## Forecast
[5 empty] | Power Grid Company of Bangladesh Ltd. | [10 empty] | QF-LDC-07
|  |  | Report on Forecasted Generation & Demand of national grid on | [6 empty] | 2020-04-04 | Saturday
|  | Date (day): | 2020-04-04 |  | Saturday
| Probable Maximum |  | Generation : |  | (a) At Day Peak Hour : | 11933.6 | MW |  |  | (b) At Evening Peak Hour : |  | 15152 | MW
Sl. | [6 empty] | Present | Actual Generation |  | Forecasted Available Gen. on |  | Ev. Peak Gen.Shortage |  | Plants under |  | Probable
No. | Name of the Power Station |  | Fuel | Producer | Installed Capacity |  | Capacity | On | 2020-04-03 | 2020-04-04 | during | for Fuel | for plant. S/D | Shut down (date)/ |  | Start up
[8 empty] | Day Peak | Ev. Peak | Day Peak | Ev. Peak | Limitation | M/C Problem | Remarks |  | Date
[5 empty] | Unit No. X Capacity | MW | MW | MW | MW | MW | MW | MW | MW
1 | Ghorasal TPP (Unit-1&2) |  | Gas | PDB | 2*55 | 110 | 85 | 24 | 24 | 24 | 24 |  | 61 | Unit-1 Under maint
| Ghorasal Repowered CCPP Unit-3 |  | Gas | PDB | 1*210 | 210 | 170 | 0 | 0 | 0 | 0 |  | 170 | Under maint
| Ghorasal Repowered CCPP Unit-4 |  | Gas | PDB | 1*210 | 210 | 180 | 140 | 150 | 150 | 200
| Ghorasal TPP Unit-5 |  | Gas | PDB | 1*210 | 210 | 190 | 0 | 0 | 0 | 0 |  | 190 | Under maint
2 | Ghorasal 365 MW CCPP Unit-7 |  | Gas | PDB | 1*243+1*122 | 365 | 365 | 340 | 313 | 365 | 365
3 | Ghorashal 78.5 MW PP(MAX) |  | Gas | QRPP | 2*40 | 78 | 78 | 0 | 0 | 0 | 0 | 78 |  | Gas shortage
4 | Ghorashal 108MW PP (Regent) |  | Gas | IPP | 34*3.35 | 108 | 108 | 0 | 0 | 50 | 50 | 58 |  | Gas shortage
5 | Haripur GTPP |  | Gas | SBU, PDB | 2*32 | 64 | 40 | 0 | 0 | 0 | 0 |  | 40 | Under maint.
6 | Haripur 412 MW CCPP |  | Gas | EGCB | 1*273+1*139 | 412 | 412 | 380 | 338 | 412 | 412
7 | Haripur 360MW CCPP(HPL) |  | Gas | IPP | 1*235+1*125 | 360 | 360 | 340 | 320 | 360 | 360
8 | Meghnaghat 450 MW CCPP(MPL) |  | Gas | IPP | 2*150+1*150 | 450 | 450 | 400 | 380 | 450 | 450
9 | Meghnaghat 100 MW(IEL) |  | HFO | QRPP | 12*8.9 | 100 | 100 | 0 | 0 | 100 | 100
10 | Meghnaghat CCPP(Summit) |  | Gas | IPP | 2*110+1*110 | 305 | 305 | 120 | 130 | 150 | 150 | 155 |  | Gas shortage
11 | Madanganj 102 PP(Summit) |  | HFO | QRPP | 6*17 | 102 | 100 | 27 | 15 | 100 | 100
12 | Madanganj-55 MW PP(Summit) |  | HFO | (IPP) | 3*17.08+1*11.3 | 55 | 55 | 0 | 0 | 55 | 55
13 | Keraniganj 100 MW PP (Powerpac) |  | HFO | QRPP | 8*13.45 | 100 | 100 | 0 | 0 | 100 | 100
14 | Narshingdi 22 MW PP (Doreen) |  | Gas | SIPP, REB | 8*2.90 | 22 | 22 | 10 | 19 | 22 | 22
15 | 210 MW Siddhirgonj TPP |  | Gas | PDB | 1*210 | 210 | 115 | 0 | 0 | 0 | 0 |  | 115 | Under maint.
16 | Siddhirgonj 2*120 MW GTPP |  | Gas | EGCB | 2*105 | 210 | 210 | 100 | 120 | 100 | 100 | 110 |  | Gas shortage
17 | Siddhirganj 100 PP(Dutch Bangla) |  | HFO | QRPP | 12*8.9 | 100 | 100 | 0 | 0 | 100 | 100
18 | Siddhirganj 335 MW CCPP |  | Gas | EGCB | 1*217+118 | 335 | 335 | 200 | 224 | 0 | 0 | 335 |  | Under S/D.
19 | Gagnagar 102 MW PP (Digital Power) |  | HFO | IPP | 12*8.924 | 102 | 102 | 0 | 0 | 102 | 102
20 | Katpotti 52 MW PP (Sinha) |  | HFO | IPP | 7*7.9 | 51 | 51 | 0 | 0 | 50 | 50
21 | Kamalaghat 54 MW PP(Banco Energy) |  | HFO | IPP | 3*18 | 54 | 54 | 0 | 0 | 54 | 54
22 | Kodda 150MW PP |  | HFO | BPDB-RPCL | 9*17.06 | 149 | 149 | 0 | 0 | 149 | 149
23 | Manikganj 55 MW PP (Northern) |  | HFO | IPP | 3*19.3 | 55 | 55 | 0 | 0 | 35 | 35 |  | 20 | Engine problem
24 | Nababganj 55 MW PP (Southern power ) |  | HFO | IPP | 3*19.3 | 55 | 55 | 0 | 0 | 55 | 55
25 | Bosila 108MW PP(CLC) |  | HFO | IPP | 12*8.775+1*3.5 | 108 | 108 | 0 | 0 | 0 | 0 |  | 108 | Fuel Shortage.
26 | Summit Power,(Madhabdi+Ashulia) |  | Gas | SIPP,REB | 3*3.67+4*8.73 | 80 | 80 | 31 | 31 | 58 | 58 |  | 22 | Engine problem
27 | Maona 33 MW PP(Summit) |  | Gas | SIPP,REB | 4*8.73 | 33 | 33 | 15 | 15 | 33 | 33
28 | Rupganj 33 MW PP(Summit) |  | Gas | SIPP,REB | 4*8.73 | 33 | 33 | 26 | 26 | 33 | 33
29 | Gazipur 52 MW PP |  | HFO | IPP | 6*8.9 | 52 | 52 | 0 | 0 | 52 | 52
30 | Tongi 80 MW GTPP |  | Gas | PDB | 1* 105 | 105 | 105 | 0 | 0 | 0 | 0 | 105 |  | Gas shortage
31 | Kodda 300 MW PP Unit-2 (Summit) |  | HFO | IPP | 18*17.076 | 300 | 300 | 0 | 0 | 200 | 300
32 | Keranigonj 300 MW PP (APR) |  | HSD | IPP | 256*1.4 | 300 | 300 | 0 | 0 | 0 | 300
33 | Bramhangoan 100 MW PP (Aggreko) |  | HSD | IPP | 100 | 100 | 100 | 0 | 0 | 0 | 100
34 | Aurahati 100MW PP (Aggreko) |  | HSD | IPP | 0.85*23+0.95*91 | 100 | 100 | 0 | 0 | 0 | 100
35 | Kodda 149 MW PP Unit-1 (Summit) |  | HFO | IPP | 149 | 149 | 149 | 0 | 15 | 149 | 149
36 | Gazipur 100 MW PP |  | HFO | RPCL | 100 MW | 105 | 105 | 0 | 0 | 100 | 100
| Dhaka area Total |  |  |  |  | 6047 | 5811 | 2153 | 2120 | 3608 | 4258 | 841 | 726
37 | Chattogram TPP-1 |  | Gas | PDB | 1*210 | 210 | 180 | 83 | 0 | 100 | 100 | 80 |  | Gas shortage
| Chattogram TPP-2 |  | Gas | PDB | 1*210 | 210 | 180 | 0 | 0 | 0 | 0 | 180 |  | Gas shortage
38 | Raozan 25 MW PP |  | HFO | IPP | 3*8.9 | 25 | 25 | 0 | 0 | 25 | 25
39 | Teknaf 20MW PP (Solartech) |  | Solar | Teknaf Solartech Energy Ltd. | 20 | 20 | 20 | 17.6 | 0 | 20 | 0
40 | Patenga 50MW PP (Baraka) |  | HFO | IPP | 8*6.98 | 50 | 50 | 0 | 0 | 50 | 50
41 | Karnaphuli Hydro PP Unit-1,2,3,4, 5 |  | Hydro | PDB | 2*40+3*50 | 230 | 230 | 38 | 34 | 80 | 80 | 150 |  | Low water level
42 | Sikalbaha 225MW CCPP |  | Gas/HSD | PDB | 1*150+1*175 | 225 | 225 | 213 | 216 | 225 | 225
43 | Sikalbaha Peaking GT |  | Gas/HSD | PDB | 1*150 | 150 | 150 | 90 | 90 | 0 | 0 |  |  | Under maint
44 | Sikalbaha 105 MW PP (Baraka Sikalbaha) |  | HFO | IPP | 105 MW | 105 | 105 | 0 | 0 | 105 | 105
45 | Hathazari 100 MW peaking PP |  | HFO | PDB | 11*8.9 | 98 | 98 | 0 | 0 | 0 | 0 |  | 98 | Under maint.
46 | Dohazari -Kalaish 100 MW Peaking |  | HFO | PDB | 6*17 | 102 | 102 | 0 | 61 | 80 | 100
47 | Juldah 100 MW Unit-1 (Acorn) |  | HFO | QRPP | 8*13.45 | 100 | 100 | 0 | 0 | 100 | 100
48 | Juldah 100 MW PP Unit-3 (Acorn) |  | HFO | IPP | 0 | 100 | 100 | 0 | 0 | 100 | 100
49 | Barabkunda 22 MW PP (Regent) |  | Gas | SIPP, PDB | 8*2.90 | 22 | 22 | 21 | 21 | 22 | 22
* | Malancha, Ctg. EPZ (United) |  | Gas |  | 5*8.73+3*9.34 |  | 0 | 37 | 31 | 40 | 42
50 | Chattogram 108 MW PP (ECPV) |  | HFO | IPP | 16*7 | 108 | 108 | 0 | 0 | 100 | 100
51 | Kaptai 7 MW Solar PP |  | Solar | PDB | 7.4 MW | 7 | 7 | 5.1 | 0 | 5 | 0
52 | Anwara 300 MW PP (United) |  | HFO | IPP | 300 MW | 300 | 300 | 32 | 16 | 230 | 300
53 | Jodiac Power |  | HFO | IPP | 3*18.55+1*3.6 | 54 | 54 | 0 | 0 | 54 | 54
54 | Karnaphuli Power Ltd. |  | HFO | IPP | 110 | 110 | 110 | 0 | 0 | 50 | 110
| Juldah unit-2 |  | HFO | IPP | 0 | 0 | 0 | 100 | 100 | 100 | 100
| Chattogram area Total |  |  |  |  | 2226 | 2166 | 636.7 | 569 | 1486 | 1613 | 410 | 98
55 | Ashuganj TPP Unit- 3 |  | Gas | APSCL | 1*150 | 150 | 135 | 120 | 100 | 120 | 120 | 135 |  | Gas shortage
| Ashuganj TPP Unit- 4 |  | Gas | APSCL | 1*150 | 150 | 129 | 0 | 0 | 0 | 0 | 129 |  | Gas shortage
| Ashuganj TPP Unit- 5 |  | Gas | APSCL | 1*150 | 150 | 134 | 0 | 0 | 0 | 0 | 134 |  | Gas shortage
56 | Ashuganj 225 MW CCPP |  | Gas | APSCL | 1*142+1*75 | 221 | 221 | 202 | 180 | 225 | 225 |  |  | FGMO
57 | Ashuganj 450 MW CCPP(North) |  | Gas | APSCL | 1*360 | 360 | 360 | 360 | 295 | 360 | 360 |  |  | FGMO
58 | Ashuganj 450 MW CCPP(South) |  | Gas | APSCL | 1*360 | 360 | 360 | 35 | 0 | 0 | 0 |  |  | Under Maintenance
59 | Ashuganj 50 MW PP |  | Gas | APSCL | 14*3.968 | 53 | 45 | 43 | 46 | 46 | 46
60 | Ashuganj 55 MW PP (Precision) |  | Gas | RPP | 15*4 | 55 | 55 | 5 | 30 | 5 | 5 | 50 |  | Gas shortage
61 | Ashuganj 195MW PP (APSCL-United) |  | Gas | IPP | 20*9.73+1*16 | 195 | 195 | 25 | 83 | 45 | 45 | 150 |  | Gas shortage
62 | Ashuganj 51 MW PP (Midland) |  | Gas | IPP | 6*9.34 | 51 | 51 | 5 | 51 | 51 | 51
63 | Ashuganj 150MW PP (Midland) |  | HFO | IPP | 23*7.015 | 150 | 150 | 0 | 0 | 100 | 150
64 | Titas 50 MW Peaking PP |  | HFO | PDB | 6*8.92 | 52 | 52 | 0 | 0 | 0 | 50
65 | Chandpur 150 MW CCPP |  | Gas | PDB | 1*106+1*57 | 163 | 163 | 0 | 0 | 90 | 90
66 | Chandpur 200MW (Desh energy) |  | HFO | IPP | 0 | 200 | 200 | 0 | 0 | 0 | 200
67 | Feni 22MW PP (Doreen) |  | Gas | SIPP, PDB | 8*2.90 | 22 | 22 | 21 | 11 | 22 | 22
68 | Feni 11 MW PP (Doreen) |  | Gas | SIPP, REB | 4*2.90 | 11 | 11 | 8 | 0 | 11 | 11
** | Impoprt (Tripura) |  |  | Imported power | 0 | 160 | 160 | 104 | 76 | 116 | 131
69 | Jangalia 33MW PP (Summit) |  | Gas | SIPP, PDB | 4*8.73 | 33 | 33 | 33 | 33 | 33 | 33
70 | Jangalia 52 MW PP (Lakdanavi) |  | HFO | IPP | 6*8.92 | 52 | 52 | 0 | 0 | 0 | 50
71 | Cumilla 25 MW PP (Summit) |  | Gas | SIPP, PDB | 3*3.67+2*6.97 | 25 | 25 | 3 | 12 | 22 | 22
72 | Daudkandi 200 MW PP (B.Trac) |  | HSD | IPP | 154*1.4 | 200 | 200 | 0 | 0 | 0 | 200
73 | Feni Lanka Power |  | HFO | IPP | 7*18.415+1*9.78 | 114 | 114 | 0 | 0 | 0 | 114
74 | Chowmuhani 113 MW |  | HFO | IPP | 12*9.78+2*3.1 | 113 | 113 | 0 | 0 | 113 | 113
| Cumilla Area Total |  |  |  |  | 3040 | 2980 | 964 | 917 | 1359 | 2038 | 598 | 0
75 | RPCL 210MW CCPP |  | Gas | IPP | 4*35+1*70 | 210 | 202 | 203 | 206 | 210 | 210
76 | Tangail 22 MW PP (Doreen) |  | Gas | SIPP, PDB | 8*2.90 | 22 | 22 | 22 | 22 | 22 | 22
77 | Jamalpur 95 MW PP(Powerpac) |  | HFO | IPP | 12*8.924 | 95 | 95 | 48 | 89 | 95 | 95
78 | Sarishabari 3 MW Solar Plant |  | Solar | IPP | 1*3 | 3 | 3 | 2.3 | 0 | 1.6 | 0
79 | Mymensingh 200 MW PP (United) |  | HFO | IPP | 200 | 200 | 200 | 74 | 115 | 124 | 124 |  |  | Machine problem
80 | Jamalpur 115 MW PP (United) |  | HFO | IPP | 115 MW | 115 | 115 | 0 | 85 | 115 | 115
| Mymensingh Area Total |  |  |  |  | 645 | 637 | 349.3 | 517 | 567.6 | 566 | 0 | 0
81 | Fenchugonj CCPP Phase-1 |  | Gas | PDB | 2*32+1*33 | 97 | 70 | 20 | 54 | 62 | 62
82 | Fenchugonj CCPP Phase-2 |  | Gas | PDB | 2*35+1*35 | 104 | 90 | 10 | 10 | 43 | 43 |  | 80 | Machine problem.
83 | Kushiara 163 MW CCPP (KP) |  | Gas | IPP | 1*109+1*54 | 163 | 163 | 130 | 163 | 163 | 163
84 | Shajibazar 330 MW CCPP |  | Gas | PDB | 3*110 | 330 | 330 | 301 | 278 | 300 | 300 |  | 30 | Engine problem
85 | Fenchugonj 51 MW PP (Barakatullah) |  | Gas | RPP | 19*2.90 | 51 | 51 | 11 | 53 | 51 | 51
86 | Fenchuganj 44MW (Energyprima) |  | Gas | RPP | 12*3.3+5*2 | 44 | 44 | 10 | 48 | 44 | 44
87 | Hobiganj 11MW PP Cofidence-E |  | Gas | SIPP, REB | 4*2.90 | 11 | 11 | 5 | 11 | 11 | 11
88 | Shahjibazar GTPP Unit- 8 & 9 |  | Gas | PDB | 2*35 | 70 | 66 | 45 | 64 | 66 | 66 |  |  | FGMO
89 | Shahjibazar 86MW PP (Shahjibazar) |  | Gas | RPP | 32*2.90 | 86 | 86 | 10 | 78 | 80 | 86
90 | Shahjibazar 50MW PP (EPL) |  | Gas | RPP | 27*2.0 | 50 | 50 | 0 | 0 | 0 | 0 |  |  | Contact expired
91 | Sylhet 150 MW CCPP |  | Gas | PDB | 1*142 | 142 | 142 | 110 | 109 | 150 | 150
92 | Sylhet 20 MW GTPP |  | Gas | PDB | 1*20 | 20 | 20 | 18 | 19 | 20 | 20
93 | Sylhet 50MW PP (EPL) |  | Gas | RPP | 27*2 | 50 | 50 | 0 | 0 | 0 | 0 |  |  | Contract Expired
94 | Shahjahanulla 25 MW PP |  | Gas | SIPP, REB | 3*9.34 | 25 | 25 | 24 | 24 | 24 | 24
95 | Bibiana-II 341 MW CCPP (Summit) |  | Gas | IPP | 1*222+1*119 | 341 | 341 | 315 | 260 | 341 | 341 |  |  | FGMO
96 | Bibiyana-III 400 MW CCPP |  | Gas | PDB | 400 MW | 400 | 400 | 0 | 0 | 0 | 0 |  | 400 | Under maintenance
97 | Sylhet 10MW PP (Desh) |  | Gas | RPP | 6*1.95 | 10 | 10 | 10 | 10 | 10 | 10
| Sylhet Area Total |  |  |  |  | 1994 | 1949 | 1019 | 1181 | 1365 | 1371 | 0 | 510
98 | Bheramara GTPP Unit-1,2 & 3 |  | HSD | PDB | 3*20 | 60 | 46 | 0 | 0 | 0 | 40
** | Bheramara (HVDC ) |  | 0 | Imported power | 2*500 | 1000 | 1000 | 352 | 944 | 350 | 942
99 | Khulna 115 PP MW (KPCL-2) |  | HFO | QRPP | 7*17 | 115 | 115 | 26 | 115 | 115 | 115
100 | Faridpur 50 MW Peaking PP |  | HFO | PDB | 8*6.89 | 54 | 54 | 0 | 0 | 0 | 35
101 | Khulna 225 MW CCPP |  | HSD | NWPGCL | 1*150+1*75 | 230 | 230 | 0 | 0 | 0 | 225
102 | Gopalganj 100 MW Peaking PP |  | HFO | PDB | 16*6.98 | 109 | 109 | 0 | 0 | 30 | 70
103 | Bheramara 410 MW CCPP |  | Gas | NWPGCL | 1*278+1*132 | 410 | 410 | 375 | 325 | 410 | 410
104 | Noapara 40 MW PP (Khanjahan Ali) |  | HFO | QRPP | 5*8.5 | 40 | 40 | 0 | 40 | 40 | 40
105 | Noapara 100 MW PP (Bangla Trac) |  | HSD | IPP | 70*1.4 | 100 | 100 | 0 | 50 | 0 | 100
106 | Rupsha 105 MW PP (Orion rupsha) |  | HFO | IPP | 6*18.445 | 105 | 105 | 0 | 0 | 90 | 105
107 | Madhumati 100 MW PP |  | HFO | IPP | 100 MW | 105 | 105 | 0 | 0 | 50 | 105
| Khulna Area Total |  |  |  |  | 2328 | 2314 | 753 | 1474 | 1085 | 2187 | 0 | 0
108 | Barisal 110 MW PP (Summit ) |  | HFO | IPP | 7*17.076 | 110 | 110 | 0 | 0 | 70 | 110
109 | Barisal GT PP Unit-1& 2 |  | HSD | PDB | 2*20 | 40 | 30 | 0 | 0 | 0 | 30
110 | Bhola 33 MW PP (Venture) |  | Gas | RPP | 1*34.50 | 33 | 33 | 19 | 15 | 20 | 23 |  | 10 | Engine problem
111 | Bhola 225 MW CCPP |  | Gas | PDB | 2*63+1*68 | 194 | 194 | 176 | 162 | 185 | 185
112 | Bhola 95 MW PP (Aggreko) |  | Gas | QRPP | 96*1.10 | 95 | 95 | 11 | 0 | 89 | 95
| Payra 1320 MW |  | Coal | NWPGCL | 0 | 0 | 0 | 302 | 200 | 0 | 400 |  |  | on test
| Barisal Area Total |  |  |  |  | 472 | 462 | 508 | 377 | 364 | 843 | 0 | 10
113 | Baghabari 71 MW GTPP |  | Gas | PDB | 1*71 | 71 | 71 | 55 | 40 | 60 | 60
| Baghabari 100 MW GTPP |  | Gas | PDB | 1*100 | 100 | 100 | 60 | 65 | 60 | 60 | 40 |  | Gas shortage
114 | Baghabari 50 MW Peaking PP |  | HFO | PDB | 6*8.9 | 52 | 52 | 0 | 0 | 0 | 50
115 | Bera 70 MW Peaking PP |  | HFO | PDB | 9*8.29 | 71 | 71 | 0 | 0 | 0 | 45
116 | Amnura 50 MW PP(Sinha) |  | HFO | QRPP | 7*7.79 | 50 | 50 | 0 | 0 | 0 | 0 |  |  | Fuel Shortage.
117 | Katakhali 50 MW PP (Northern) |  | HFO | QRPP | 6*8.9 | 50 | 50 | 0 | 0 | 40 | 40 |  | 10 | Engine problem
118 | Katakhali 50 MW Peaking PP |  | HFO | PDB | 6*8.7 | 50 | 50 | 37 | 39 | 40 | 40
119 | Sirajgonj 225MW CCPP Unit-1 |  | Gas/HSD | NWPGCL | 1*150+1*75 | 210 | 210 | 160 | 170 | 210 | 210 |  |  | FGMO
120 | Sirajgonj 225MW CCPP Unit-2 |  | Gas/HSD | NWPGCL | 1*150+1*75 | 220 | 220 | 0 | 0 | 0 | 0 | 220 |  | Gas Shortage
121 | Sirajgonj 225MW CCPP Unit-3 |  | Gas/HSD | NWPGCL | 1*141 | 220 | 220 | 197 | 170 | 210 | 210 |  |  | FGMO
122 | Sirajgonj 400 MW CCPP Unit-4 |  | Gas/HSD | SNWPGCL | 1*282+1*132 | 414 | 414 | 405 | 350 | 410 | 410 |  |  | FGMO
123 | Santahar 50 MW Peaking PP |  | HFO | PDB | 6*8.7 | 50 | 50 | 0 | 35 | 0 | 36
124 | Bogra 22 MW PP (GBB) |  | Gas | RPP | 6*4 | 22 | 22 | 17 | 17 | 18 | 18
125 | Bogura 20 MW PP (Energyprima) |  | Gas | RPP | 5*3.3+5*2 | 20 | 10 | 7 | 10 | 11 | 11
126 | Ullapara 11 MW PP (Summit) |  | Gas | SIPP, REB | 4*2.90 | 11 | 11 | 11 | 11 | 11 | 11
127 | Natore 52 MW PP (Rajlanka) |  | HFO | IPP | 52 | 52 | 52 | 0 | 33 | 52 | 52
128 | Chapainawabganj 100 MW Peaking PP |  | HFO | PDB | 104 | 104 | 104 | 34 | 100 | 80 | 100
129 | Baghabari 200 MW PP (Paramount) |  | HSD | IPP | 200 MW | 200 | 200 | 0 | 0 | 200 | 200
130 | Bagura 113 MW PP (Confidence)-2 |  | HFO | IPP | 113 MW | 113 | 113 | 0 | 33 | 113 | 113
131 | Confidence Power Bogura Unit-1 113 MW |  | HFO | IPP | 6*18.55 | 113 | 113 | 109 | 109 | 113 | 113
| Rajshahi Area Total |  |  |  |  | 2193 | 2183 | 1092 | 1182 | 1628 | 1779 | 260 | 10
132 | Barapukuria TPP Unit-1 |  | Coal | PDB | 1*125 | 125 | 85 | 0 | 0 | 0 | 0 |  |  | Under maint
| Barapukuria TPP Unit-2 |  | Coal | PDB | 1*125 | 125 | 85 | 64 | 64 | 70 | 70
133 | Barapukuria 275 MW TPP Unit-3 |  | Coal | PDB | 1*275 | 274 | 274 | 242 | 220 | 280 | 280
134 | Rangpur 20 MW GTPP |  | HSD | PDB | 1*20 | 20 | 20 | 0 | 0 | 0 | 17
135 | Saidpur 20 MW GTPP |  | HSD | PDB | 1*20 | 20 | 20 | 0 | 0 | 0 | 17
136 | Rangpur 113 MW PP (Confidence) |  | HFO | IPP | 113 MW | 113 | 113 | 34 | 113 | 113 | 113
137 | Sympa Solar Power 8MW |  | Solar | IPP | 8 MW | 8 | 8 | 7.2 | 0 | 8 | 0
| Rangpur Area Total |  |  |  |  | 685 | 605 | 347.2 | 397 | 471 | 497 | 0 | 0
| Total |  |  |  |  | 19630 | 19107 | 7822.2 | 8734 | 11933.6 | 15152 | 2109 | 1354
| Usable load at Substation end after deducting Auxiliary use & Transmission loss | [6 empty] | 7396.7884 | 8259 | 11284.5892 | 14327.956
A. |  | 2020-04-03 | (Yesterday) |  |  |  |  | Friday
1 | Highest Generation : |  |  | 8734 | MW at | 20:00 | hrs | 11 Evening Peak Hour : | [5 empty] | 20:00 | hrs.
2 | Minimum Generation : |  |  | 6632.4 | MW at | 7:00 | hrs | 12 Max. Demand (Generation end) at evening peak hour : | [5 empty] | 8734 | MW
3 | Day peak Generation : |  |  | 7822.2 | MW at | 12:00 | hrs | 13 Max. Demand (Substation end) at evening peak hour : | [5 empty] | 8259 | MW
4 | Evening peak Generation : |  |  | 8734 | MW at | 20:00 | hrs | 14 Load Shed (Substation end) at evening peak hour : | [5 empty] | 0 | MW
5 | Total Energy Generation : |  | 181.0655 | MKWHr | By Solar | 0.21943 | MKWHr | 15. Area wise Demand (S/S end), Supply (S/S end) & | [5 empty] | 16 Hourly Load Shed during
| By Gas : | 138.1828 | MKWHr |  | By Oil: | 15.5359 | MKWHr | Load Shed (S/S end) at Evening peak hour in MW : | [5 empty] | Evening Peak hours :
| By Coal : | 13.9419 | MKWHr |  | By Hydro: | 0.8232 | MKWHr | Area | Demand | Supply |  | Loadshed |  | Time |  | Loadshed
6 | Generation Shortfall : |  | For Fuel Limitation = |  |  | 2109 | MW | Dhaka | 2459 | 2459 |  | 0
|  |  | For Plants S/D or M/C prob = |  |  | 1354 | MW | Chittagong | 945 | 945 |  | 0 |  | 18:00 |  | 0
|  |  | Total = |  |  | 3463 | MW | Khulna | 1206 | 1206 |  | 0 |  | 18:30 |  | 0
7 | Total Gas Supplied : |  |  | 1144.02 | MMCFD |  |  | Rajshahi | 1203 | 1203 |  | 0 |  | 19:00 |  | 0
8 | Fuel Cost : | i) Gas : | Taka | 160097539.63 | ii) Oil : | Taka | 101479142.1 | Comilla | 373 | 373 |  | 0 |  | 19:30 |  | 0
|  | iii) Coal : | Taka | 69720329.35 | Total | Taka | 331297011.08 | Mymensingh | 898 | 898 |  | 0 |  | 20:00 |  | 0
9 | Power flow through E-W Interconnectors : |  |  |  | i) Energy | 2.8555 | MKWHr. | Sylhet | 337 | 337 |  | 0 |  | 21:00 |  | 0
| ii) During Peak Demand : |  |  | -45 | MW (E to W) at | 20:00 | hrs | Barisal | 134 | 134 |  | 0 |  | 22:00 |  | 0
| iii) Maximum : |  |  | -326 | MW at | 7:00 | hrs | Rangpur | 704 | 704 |  | 0 |  | 23:00 |  | 0
10 | Maximum Temperature in Dhaka was |  |  |  | 35.4° C |  |  | Total | 8259 | 8259 |  | 0
B. |  | 2020-04-04 | (Today) |  |  |  | Saturday |  |  | Probable max. temperature in Dhaka |  |  | 36.8° C
Forecast
1 | Maximum Demand* Evening (Generation end) |  |  |  | 9800 | MW |  | 6 Total Load Shed forecast (Substation end) : |  |  |  |  | 0 | MW
2 | Maximum Generation (Generation end) |  |  |  | 15152 | MW |  | 7 Area wise Load Shed forecast (Substation end) :
3 | Maximum Demand* Day (Generation end) |  |  |  | 7800 | MW
4 | Reserve(Generation end) |  |  |  | 5352 | MW |  | Dhaka | Chittagong | Khulna | Rajshahi | Comilla | Mymensingh | Sylhet | Barisal | Rangpur
5 | Total Energy Generation |  |  |  | 203.1648 | MKWHr |  | MW | MW | MW | MW | MW | MW | MW | MW | MW
6 | Actual Minimum Generation up to 8:00 hrs. |  |  |  | 6392.4 | MW at | 6:00 | 0 | 0 | 0 | 0 | 0 | 0 | 0 | 0 | 0
* Import Through HVDC C/B Interconnector : |  |  |  |  | i) Energy | 10.6371 | MKWHr. | ii) HVDC Flow at Peak Time |  | 944 | MW at | 20:00 | hrs.
* Import Through Comilla C/B Interconnector : |  |  |  |  | i) Energy | 1.7251 | MKWHr. | iii) Maximum HVDC Flow : |  | 944 | MW at | 19:30 | hrs.
*Cost for HVDC, Tripura & Solar energy is not usually included in the total fuel cost.
Water Level of Kaptai Lake at 06:00 hr (ft): |  |  |  |  | (a) Yesterday : | 81.5 |  | (b) Today: | 81.4 |  | (c) Rule Curve: |  | 87.4
.
|  |  |  | Sub Divisional Engineer | [6 empty] | Executive Engineer
|  |  |  | Network Operation Division | [6 empty] | Network Operation Division

## YesterdayGen
2020-04-03
Plant Name | Ghorasal TPP (Unit-1&2) | Ghorasal Repowered CCPP Unit-3 | Ghorasal Repowered CCPP Unit-4 | Ghorasal TPP Unit-5 | Ghorasal 365 MW CCPP Unit-7 | Ghorashal 108MW PP (Regent) | Ghorashal 78.5 MW PP(MAX) | Haripur 412 MW CCPP | Haripur 360MW CCPP(HPL) | Plant Removed | Haripur GTPP | Meghnaghat 450 MW CCPP(MPL) | Meghnaghat CCPP(Summit) | Meghnaghat 100 MW(IEL) | Madanganj 102 PP(Summit) | Madanganj-55 MW PP(Summit) | Siddhirganj 335 MW CCPP | 210 MW Siddhirgonj TPP | Siddhirgonj 2*120 MW GTPP | Siddhirganj Desh | Siddhirganj 100 PP(Dutch Bangla) | Gagnagar 102 MW PP (Digital Power) | Kodda 150MW PP | Keraniganj 100 MW PP (Powerpac) | Bosila 108MW PP(CLC) | Pagla (DPA ) | Katpotti 52 MW PP (Sinha) | Kamalaghat 54 MW PP(Banco Energy) | Manikganj 55 MW PP (Northern) | Nababganj 55 MW PP (Southern power ) | Narshingdi 22 MW PP (Doreen) | Summit Ashulia | Summit Madhabdi | Maona 33 MW PP(Summit) | Rupganj 33 MW PP(Summit) | Gazipur 52 MW PP | Tongi 80 MW GTPP | Karnaphuli Hydro PP Unit-1, 2 & 3 | Karnaphuli Hydro PP Unit-4 & 5 | Chattogram TPP-1 | Chattogram TPP-2 | Raozan 25 MW PP | Sikalbaha 225MW CCPP (Gas) | Sikalbaha 225MW CCPP(Oil) | Sikalbaha 150MW GTPP | Sikalbaha 150MW GTPP(Oil) | Plant Removed | Sikalbaha 51 MW PP(Energis) | Hathazari 100 MW peaking PP | Dohazari -Kalaish 100 MW Peaking | Juldah 100 MW Unit-1 (Acorn) | Chattogram 108 MW PP (ECPV) | Patenga 50MW PP (Baraka) | Barabkunda 22 MW PP (Regent) | Malancha, Ctg. EPZ (United) | Ashuganj TPP Unit- 3 | Ashuganj TPP Unit- 4 | Ashuganj TPP Unit- 5 | Ashuganj 450 MW CCPP(North) | Ashuganj 450 MW CCPP(South) | Ashuganj 225 MW CCPP | Ashuganj 195MW PP (APSCL-United) | Chandpur 150 MW CCPP | Ashuganj 50 MW PP | Ashuganj 55 MW PP (Precision) | Ashuganj 53MW PP (United) | Ashuganj 51 MW PP (Midland) | B.Baria (Aggreko) 85MW | Titas 50 MW Peaking PP | Jangalia 52 MW PP (Lakdanavi) | Feni 22MW PP (Doreen) | Feni 11 MW PP (Doreen) | Jangalia 33MW PP (Summit) | Cumilla 25 MW PP (Summit) | Impoprt (Tripura) | RPCL 210MW CCPP | Jamalpur 95 MW PP(Powerpac) | Tangail 22 MW PP (Doreen) | Sarishabari 3 MW Solar Plant | Fenchugonj CCPP Phase-1 | Fenchugonj CCPP Phase-2 | Fenchugonj 51 MW PP (Barakatullah) | Fenchuganj 44MW (Energyprima) | Kushiara 163 MW CCPP (KP) | Shajibazar 330 MW CCPP | Shahjibazar GTPP Unit- 8 & 9 | Shahjibazar 86MW PP (Shahjibazar) | Shahjibazar 50MW PP (EPL) | Sylhet 150 MW CCPP | Sylhet 20 MW GTPP | Sylhet 50MW PP (EPL) | Sylhet 10MW PP (Desh) | Bibiana-II 341 MW CCPP (Summit) | Shahjahanulla 25 MW PP | Hobiganj 11MW PP Cofidence-E | Daudkandi 200 MW PP (B.Trac) | Kodda 300 MW PP Unit-2 (Summit) | Keranigonj 300 MW PP (APR) | Bramhangoan 100 MW PP (Aggreko) | Mymensingh 200 MW PP (United) | Aurahati 100MW PP (Aggreko) | Kodda 149 MW PP Unit-1 (Summit) | Teknaf 20MW PP (Solartech) | Juldah 100 MW PP Unit-3 (Acorn) | Chandpur 200MW (Desh energy) | Ashuganj 150MW PP (Midland) | Bibiyana-III 400 MW CCPP | Jamalpur 115 MW PP (United) | Gazipur 100 MW PP | Sikalbaha 105 MW PP (Baraka Sikalbaha) | Kaptai 7 MW Solar PP | Anwara 300 MW PP (United) | Jodiac Power | Karnaphuli Power Ltd. | Feni Lanka Power | Chowmuhani 113 MW | Juldah unit-2 | EasternBlank | Bheramara (HVDC ) | Bheramara GTPP Unit-1,2 & 3 | Bheramara 410 MW CCPP | Khulna 115 MW PP (KPCL-1 & 3) | Khulna 115 PP MW (KPCL-2) | Khulna 225 MW CCPP | Khulna 60MW | Khulna (Aggreeco) 55MW | Faridpur 50 MW Peaking PP | Gopalganj 100 MW Peaking PP | Noapara 40 MW PP (Khanjahan Ali) | Bhola 225 MW CCPP | Bhola 33 MW PP (Venture) | Barisal 110 MW PP (Summit ) | Barisal GT PP Unit-1& 2 | Baghabari 100 MW GTPP | Baghabari 71 MW GTPP | Baghabari 50 MW Peaking PP | Bera 70 MW Peaking PP | Chapainawabganj 100 MW Peaking PP | Amnura 50 MW PP(Sinha) | Katakhali 50 MW PP (Northern) | Katakhali 50 MW Peaking PP | Natore 52 MW PP (Rajlanka) | Santahar 50 MW Peaking PP | Bogra 22 MW PP (GBB) | Bogura 20 MW PP (Energyprima) | Ullapara 11 MW PP (Summit) | Barapukuria TPP Unit-1 | Barapukuria TPP Unit-2 | Barapukuria 275 MW TPP Unit-3 | Rangpur 20 MW GTPP | Saidpur 20 MW GTPP | Sirajgonj 225MW CCPP Unit-1 (Gas) | Sirajgonj 225MW CCPP Unit-1(Oil) | Sirajgonj 225 MW CCPP Unit-2 (Gas) | Sirajgonj 225 MW CCPP Unit-2 (Oil) | Bhola 95 MW PP (Aggreko) | Noapara 100 MW PP (Bangla Trac) | Sirajgonj 225MW CCPP Unit-3 (Gas) | Sirajgonj 225MW CCPP Unit-3 (Oil) | Sirajgonj 400 MW CCPP Unit-4 | Rupsha 105 MW PP (Orion rupsha) | Baghabari 200 MW PP (Paramount) | Bagura 113 MW PP (Confidence)-2 | Madhumati 100 MW PP | Rangpur 113 MW PP (Confidence) | Sirajgonj 400MW CCPP Unit-4 (Oil) | Sympa Solar Power 8MW | Confidence Power Bogura Unit-1 113 MW | Payra 1320 MW | WesternBlank | Eastern Grid Total | Western Grid Total | Total (MW) | Gas (Public) | HVDC | Gas (Private) | Oil (Private) | Coal | Hydro | Oil (Public) | Tripura | Solar | Shortage | Water Level
1:00 | 24 | 0 | 100 | 0 | 240 | 0 | 0 | 352 | 307 |  | 0 | 420 | 125 | 0 | 0 | 0 | 170 | 0 | 130 | 0 | 0 | 0 | 0 | 0 | 0 | 0 | 0 | 0 | 0 | 0 | 0 | 25 | 10 | 20 | 24 | 0 | 0 | 37 | 0 | 90 | 0 | 0 | 215 | 0 | 90 | 0 |  | 0 | 0 | 0 | 0 | 0 | 0 | 21 | 42 | 110 | 0 | 0 | 310 | 305 | 183 | 8 | 0 | 10 | 5 | 0 | 5 | 0 | 0 | 0 | 21 | 8 | 33 | 0 | 50 | 208 | 0 | 22 | 0 | 38 | 10 | 11 | 10 | 110 | 284 | 45 | 10 | 0 | 100 | 19 | 0 | 10 | 305 | 8 | 0 | 0 | 0 | 0 | 0 | 116 | 0 | 0 | 0 | 0 | 0 | 0 | 0 | 0 | 0 | 0 | 0 | 16 | 0 | 0 | 0 | 0 | 100 |  | 430 | 0 | 395 | 0 | 32 | 0 | 0 | 0 | 0 | 0 | 0 | 179 | 25 | 0 | 0 | 60 | 30 | 0 | 0 | 50 | 0 | 0 | 37 | 8 | 0 | 18 | 9 | 5 | 0 | 65 | 250 | 0 | 0 | 140 | 0 | 0 | 0 | 11 | 0 | 174 | 0 | 394 | 0 | 0 | 0 | 0 | 0 | 0 | 0 | 35 | 301 |  | 4912 | 2648 | 7560 | 4208 | 430 | 1700 | 432 | 616 | 37 | 87 | 50 | 0 | 0 | 81.5
2:00 | 24 | 0 | 100 | 0 | 240 | 0 | 0 | 361 | 359 |  | 0 | 420 | 120 | 0 | 0 | 0 | 170 | 0 | 120 | 0 | 0 | 0 | 0 | 0 | 0 | 0 | 0 | 0 | 0 | 0 | 0 | 25 | 6 | 20 | 24 | 0 | 0 | 38 | 0 | 90 | 0 | 0 | 216 | 0 | 90 | 0 |  | 0 | 0 | 0 | 0 | 0 | 0 | 21 | 42 | 110 | 0 | 0 | 275 | 270 | 176 | 8 | 0 | 10 | 5 | 0 | 5 | 0 | 0 | 0 | 21 | 8 | 33 | 0 | 48 | 211 | 0 | 22 | 0 | 38 | 10 | 11 | 10 | 163 | 269 | 45 | 10 | 0 | 100 | 19 | 0 | 10 | 310 | 8 | 0 | 0 | 0 | 0 | 0 | 70 | 0 | 0 | 0 | 0 | 0 | 0 | 0 | 0 | 0 | 0 | 0 | 0 | 0 | 0 | 0 | 0 | 80 |  | 201 | 0 | 345 | 0 | 32 | 0 | 0 | 0 | 0 | 0 | 0 | 179 | 24 | 0 | 0 | 60 | 30 | 0 | 0 | 50 | 0 | 0 | 8 | 0 | 0 | 18 | 9 | 5 | 0 | 65 | 250 | 0 | 0 | 140 | 0 | 0 | 0 | 11 | 0 | 182 | 0 | 388 | 0 | 0 | 0 | 0 | 0 | 0 | 0 | 0 | 301 |  | 4841 | 2298 | 7139 | 4073 | 201 | 1803 | 302 | 616 | 38 | 58 | 48 | 0 | 0 | 81.5
3:00 | 24 | 0 | 101 | 0 | 240 | 0 | 0 | 334 | 360 |  | 0 | 420 | 125 | 0 | 0 | 0 | 170 | 0 | 93 | 0 | 0 | 0 | 0 | 0 | 0 | 0 | 0 | 0 | 0 | 0 | 0 | 25 | 6 | 20 | 26 | 0 | 0 | 38 | 0 | 90 | 0 | 0 | 217 | 0 | 90 | 0 |  | 0 | 0 | 0 | 0 | 0 | 0 | 21 | 42 | 110 | 0 | 0 | 265 | 260 | 162 | 8 | 0 | 10 | 5 | 0 | 5 | 0 | 0 | 0 | 21 | 8 | 33 | 0 | 48 | 213 | 0 | 22 | 0 | 38 | 10 | 11 | 10 | 130 | 272 | 45 | 10 | 0 | 100 | 19 | 0 | 10 | 295 | 8 | 0 | 0 | 0 | 0 | 0 | 40 | 0 | 0 | 0 | 0 | 0 | 0 | 0 | 0 | 0 | 0 | 0 | 0 | 0 | 0 | 0 | 0 | 60 |  | 204 | 0 | 340 | 0 | 0 | 0 | 0 | 0 | 0 | 0 | 0 | 178 | 23 | 0 | 0 | 60 | 30 | 0 | 0 | 42 | 0 | 0 | 0 | 0 | 0 | 18 | 9 | 5 | 0 | 64 | 250 | 0 | 0 | 140 | 0 | 0 | 0 | 11 | 0 | 182 | 0 | 387 | 0 | 0 | 0 | 0 | 0 | 0 | 0 | 0 | 301 |  | 4670 | 2244 | 6914 | 3988 | 204 | 1754 | 225 | 615 | 38 | 42 | 48 | 0 | 0 | 81.5
4:00 | 24 | 0 | 100 | 0 | 240 | 0 | 0 | 332 | 360 |  | 0 | 420 | 125 | 0 | 0 | 0 | 170 | 0 | 95 | 0 | 0 | 0 | 0 | 0 | 0 | 0 | 0 | 0 | 0 | 0 | 0 | 25 | 6 | 16 | 26 | 0 | 0 | 38 | 0 | 90 | 0 | 0 | 217 | 0 | 90 | 0 |  | 0 | 0 | 0 | 0 | 0 | 0 | 21 | 42 | 110 | 0 | 0 | 265 | 260 | 162 | 8 | 0 | 10 | 5 | 0 | 5 | 0 | 0 | 0 | 21 | 8 | 33 | 0 | 50 | 214 | 0 | 22 | 0 | 38 | 10 | 11 | 10 | 110 | 278 | 45 | 10 | 0 | 70 | 19 | 0 | 10 | 295 | 8 | 0 | 0 | 0 | 0 | 0 | 40 | 0 | 0 | 0 | 0 | 0 | 0 | 0 | 0 | 0 | 0 | 0 | 0 | 0 | 0 | 0 | 0 | 50 |  | 205 | 0 | 340 | 0 | 0 | 0 | 0 | 0 | 0 | 0 | 0 | 179 | 20 | 0 | 0 | 60 | 30 | 0 | 0 | 34 | 0 | 0 | 0 | 0 | 0 | 18 | 9 | 5 | 0 | 65 | 250 | 0 | 0 | 140 | 0 | 0 | 0 | 11 | 0 | 180 | 0 | 343 | 0 | 0 | 0 | 0 | 0 | 0 | 0 | 0 | 301 |  | 4614 | 2190 | 6804 | 3959 | 205 | 1687 | 215 | 616 | 38 | 34 | 50 | 0 | 0 | 81.5
5:00 | 24 | 0 | 100 | 0 | 240 | 0 | 0 | 337 | 324 |  | 0 | 350 | 130 | 0 | 0 | 0 | 170 | 0 | 100 | 0 | 0 | 0 | 0 | 0 | 0 | 0 | 0 | 0 | 0 | 0 | 0 | 25 | 6 | 16 | 26 | 0 | 0 | 38 | 0 | 90 | 0 | 0 | 217 | 0 | 90 | 0 |  | 0 | 0 | 0 | 0 | 0 | 0 | 21 | 42 | 110 | 0 | 0 | 285 | 275 | 179 | 8 | 0 | 10 | 5 | 0 | 5 | 0 | 0 | 0 | 21 | 8 | 33 | 0 | 52 | 213 | 0 | 22 | 0 | 38 | 10 | 11 | 10 | 110 | 283 | 45 | 10 | 0 | 70 | 19 | 0 | 10 | 295 | 8 | 0 | 0 | 0 | 0 | 0 | 7 | 0 | 0 | 0 | 0 | 0 | 0 | 0 | 0 | 0 | 0 | 0 | 0 | 0 | 0 | 0 | 0 | 20 |  | 205 | 0 | 360 | 0 | 0 | 0 | 0 | 0 | 0 | 0 | 0 | 179 | 13 | 0 | 0 | 60 | 30 | 0 | 0 | 34 | 0 | 0 | 0 | 0 | 0 | 18 | 9 | 5 | 0 | 65 | 250 | 0 | 0 | 140 | 0 | 0 | 0 | 11 | 0 | 179 | 0 | 353 | 0 | 0 | 0 | 0 | 0 | 0 | 0 | 0 | 301 |  | 4518 | 2212 | 6730 | 4044 | 205 | 1584 | 157 | 616 | 38 | 34 | 52 | 0 | 0 | 81.5
6:00 | 24 | 0 | 101 | 0 | 240 | 0 | 0 | 344 | 284 |  | 0 | 350 | 125 | 0 | 0 | 0 | 170 | 0 | 95 | 0 | 0 | 0 | 0 | 0 | 0 | 0 | 0 | 0 | 0 | 0 | 0 | 25 | 6 | 16 | 26 | 0 | 0 | 38 | 0 | 90 | 0 | 0 | 217 | 0 | 90 | 0 |  | 0 | 0 | 0 | 0 | 0 | 0 | 21 | 42 | 110 | 0 | 0 | 265 | 260 | 165 | 8 | 0 | 10 | 5 | 0 | 5 | 0 | 0 | 0 | 21 | 8 | 33 | 0 | 56 | 213 | 0 | 22 | 0 | 38 | 10 | 11 | 10 | 110 | 273 | 45 | 10 | 0 | 70 | 19 | 0 | 10 | 300 | 8 | 0 | 0 | 0 | 0 | 0 | 7 | 0 | 0 | 0.3 | 0 | 0 | 0 | 0 | 0 | 0 | 0 | 0.1 | 0 | 0 | 0 | 0 | 0 | 20 |  | 204 | 0 | 340 | 0 | 0 | 0 | 0 | 0 | 0 | 0 | 0 | 179 | 13 | 0 | 0 | 60 | 30 | 0 | 0 | 34 | 0 | 0 | 11 | 0 | 0 | 18 | 9 | 11 | 0 | 65 | 250 | 0 | 0 | 140 | 0 | 0 | 0 | 11 | 0 | 181 | 0 | 352 | 0 | 0 | 0 | 0 | 0 | 0 | 0.1 | 0 | 302 |  | 4426.4 | 2210.1 | 6636.5 | 3976 | 204 | 1548 | 152 | 617 | 38 | 45 | 56 | 0.5 | 0 | 81.5
7:00 | 24 | 0 | 100 | 0 | 240 | 0 | 0 | 339 | 285 |  | 0 | 300 | 120 | 0 | 0 | 0 | 170 | 0 | 95 | 0 | 0 | 0 | 0 | 0 | 0 | 0 | 0 | 0 | 0 | 0 | 0 | 25 | 6 | 15 | 26 | 0 | 0 | 38 | 0 | 90 | 0 | 0 | 217 | 0 | 90 | 0 |  | 0 | 0 | 0 | 0 | 0 | 0 | 21 | 40 | 110 | 0 | 0 | 270 | 265 | 174 | 8 | 0 | 10 | 5 | 0 | 5 | 0 | 0 | 0 | 21 | 8 | 33 | 0 | 52 | 214 | 0 | 22 | 0.3 | 20 | 10 | 11 | 10 | 110 | 272 | 45 | 10 | 0 | 70 | 19 | 0 | 10 | 300 | 8 | 0 | 0 | 0 | 0 | 0 | 43 | 0 | 0 | 3.3 | 0 | 0 | 0 | 0 | 0 | 0 | 0 | 0 | 0 | 0 | 0 | 0 | 0 | 20 |  | 205 | 0 | 335 | 0 | 0 | 0 | 0 | 0 | 0 | 0 | 0 | 179 | 13 | 0 | 0 | 60 | 30 | 0 | 0 | 34 | 0 | 0 | 30 | 0 | 0 | 18 | 9 | 11 | 0 | 65 | 250 | 0 | 0 | 140 | 0 | 0 | 0 | 11 | 0 | 182 | 0 | 353 | 0 | 0 | 0 | 0 | 4 | 0 | 0.8 | 2 | 301 |  | 4399.6 | 2232.8 | 6632.4 | 3966 | 205 | 1498 | 189 | 616 | 38 | 64 | 52 | 4.4 | 0 | 81.49
8:00 | 24 | 0 | 100 | 0 | 240 | 0 | 0 | 339 | 284 |  | 0 | 300 | 120 | 0 | 1 | 0 | 170 | 0 | 95 | 0 | 0 | 0 | 0 | 0 | 0 | 0 | 0 | 0 | 0 | 0 | 0 | 25 | 6 | 15 | 26 | 0 | 0 | 38 | 0 | 90 | 0 | 0 | 216 | 0 | 90 | 0 |  | 0 | 0 | 0 | 0 | 0 | 0 | 21 | 40 | 120 | 0 | 0 | 270 | 260 | 172 | 8 | 0 | 43 | 5 | 0 | 5 | 0 | 0 | 0 | 21 | 8 | 33 | 0 | 56 | 210 | 12 | 22 | 0.9 | 20 | 10 | 11 | 10 | 110 | 273 | 45 | 10 | 0 | 70 | 19 | 0 | 10 | 300 | 23 | 0 | 0 | 0 | 0 | 0 | 112 | 0 | 0 | 7.6 | 0 | 0 | 0 | 0 | 0 | 0 | 0 | 0.3 | 0 | 0 | 0 | 0 | 0 | 20 |  | 205 | 0 | 340 | 0 | 0 | 0 | 0 | 0 | 0 | 0 | 0 | 179 | 14 | 0 | 0 | 60 | 30 | 0 | 0 | 34 | 0 | 0 | 30 | 0 | 0 | 18 | 9 | 11 | 0 | 65 | 250 | 0 | 0 | 140 | 0 | 0 | 0 | 11 | 0 | 181 | 0 | 354 | 0 | 0 | 0 | 0 | 35 | 0 | 2.6 | 50 | 301 |  | 4536.8 | 2319.6 | 6856.4 | 4017 | 205 | 1499 | 350 | 616 | 38 | 64 | 56 | 11.4 | 0 | 81.49
9:00 | 24 | 0 | 100 | 0 | 240 | 0 | 0 | 340 | 280 |  | 0 | 300 | 120 | 0 | 15 | 0 | 170 | 0 | 95 | 0 | 0 | 0 | 0 | 0 | 0 | 0 | 0 | 0 | 0 | 0 | 0 | 25 | 6 | 15 | 26 | 0 | 0 | 38 | 0 | 90 | 0 | 0 | 214 | 0 | 90 | 0 |  | 0 | 0 | 0 | 0 | 0 | 0 | 21 | 40 | 120 | 0 | 0 | 270 | 260 | 172 | 8 | 0 | 43 | 5 | 0 | 5 | 0 | 0 | 0 | 21 | 8 | 33 | 3 | 60 | 208 | 16 | 22 | 1.5 | 20 | 10 | 11 | 10 | 110 | 295 | 45 | 10 | 0 | 70 | 19 | 0 | 10 | 300 | 24 | 0 | 0 | 0 | 0 | 0 | 112 | 0 | 0 | 12.1 | 0 | 0 | 0 | 0 | 0 | 0 | 0 | 1.6 | 0 | 0 | 0 | 0 | 0 | 20 |  | 208 | 0 | 340 | 0 | 0 | 0 | 0 | 0 | 0 | 0 | 0 | 178 | 15 | 0 | 0 | 60 | 50 | 0 | 0 | 34 | 0 | 0 | 30 | 0 | 0 | 18 | 10 | 11 | 0 | 65 | 250 | 0 | 0 | 140 | 0 | 0 | 0 | 11 | 0 | 179 | 0 | 354 | 0 | 0 | 0 | 0 | 39 | 0 | 4.2 | 109 | 300 |  | 4584.2 | 2405.2 | 6989.4 | 4057 | 208 | 1497 | 431 | 615 | 38 | 64 | 60 | 19.4 | 0 | 81.49
10:00 | 24 | 0 | 100 | 0 | 240 | 0 | 0 | 358 | 280 |  | 0 | 300 | 120 | 0 | 15 | 0 | 170 | 0 | 100 | 0 | 0 | 0 | 0 | 0 | 0 | 0 | 0 | 0 | 0 | 0 | 0 | 25 | 6 | 15 | 26 | 0 | 0 | 38 | 0 | 90 | 0 | 0 | 211 | 0 | 90 | 0 |  | 0 | 0 | 0 | 0 | 0 | 0 | 21 | 37 | 120 | 0 | 0 | 285 | 275 | 179 | 8 | 0 | 43 | 5 | 0 | 5 | 0 | 0 | 0 | 21 | 8 | 33 | 3 | 62 | 206 | 16 | 22 | 1.3 | 20 | 10 | 11 | 10 | 110 | 295 | 45 | 10 | 0 | 70 | 19 | 0 | 10 | 305 | 24 | 5 | 0 | 0 | 0 | 0 | 74 | 0 | 0 | 14.8 | 0 | 0 | 0 | 0 | 0 | 0 | 0 | 4.2 | 0 | 0 | 0 | 0 | 0 | 35 |  | 322 | 0 | 350 | 0 | 0 | 0 | 0 | 0 | 0 | 0 | 0 | 178 | 16 | 0 | 0 | 60 | 55 | 0 | 0 | 34 | 0 | 0 | 30 | 0 | 0 | 17 | 8 | 11 | 0 | 65 | 250 | 0 | 0 | 140 | 0 | 0 | 0 | 10 | 0 | 179 | 0 | 376 | 0 | 0 | 0 | 0 | 36 | 0 | 5.6 | 109 | 301 |  | 4630.3 | 2552.6 | 7182.9 | 4132 | 322 | 1518 | 405 | 616 | 38 | 64 | 62 | 25.9 | 0 | 81.49
11:00 | 24 | 0 | 100 | 0 | 240 | 0 | 0 | 365 | 280 |  | 0 | 300 | 125 | 0 | 15 | 0 | 170 | 0 | 100 | 0 | 0 | 0 | 0 | 0 | 0 | 0 | 0 | 0 | 0 | 0 | 0 | 25 | 6 | 15 | 26 | 0 | 0 | 38 | 0 | 90 | 0 | 0 | 209 | 0 | 90 | 0 |  | 0 | 0 | 0 | 0 | 0 | 0 | 21 | 38 | 120 | 0 | 0 | 300 | 290 | 183 | 8 | 0 | 43 | 5 | 0 | 5 | 0 | 0 | 0 | 21 | 8 | 33 | 3 | 84 | 206 | 26 | 22 | 1.8 | 20 | 10 | 11 | 10 | 110 | 303 | 45 | 10 | 0 | 70 | 19 | 0 | 10 | 310 | 24 | 5 | 0 | 0 | 0 | 0 | 74 | 0 | 0 | 17.2 | 0 | 0 | 0 | 0 | 0 | 0 | 0 | 4.8 | 0 | 0 | 0 | 0 | 0 | 50 |  | 353 | 0 | 375 | 0 | 0 | 0 | 0 | 0 | 0 | 0 | 0 | 177 | 18 | 0 | 0 | 60 | 55 | 0 | 0 | 34 | 0 | 0 | 30 | 0 | 0 | 17 | 7 | 11 | 0 | 65 | 250 | 0 | 0 | 140 | 0 | 0 | 0 | 10 | 0 | 180 | 0 | 378 | 0 | 0 | 0 | 0 | 38 | 0 | 6.8 | 109 | 301 |  | 4738.8 | 2614.8 | 7353.6 | 4204 | 353 | 1527 | 437 | 616 | 38 | 64 | 84 | 30.6 | 0 | 81.49
12:00 | 24 | 0 | 140 | 0 | 340 | 0 | 0 | 380 | 340 |  | 0 | 400 | 120 | 0 | 27 | 0 | 200 | 0 | 100 | 0 | 0 | 0 | 0 | 0 | 0 | 0 | 0 | 0 | 0 | 0 | 10 | 25 | 6 | 15 | 26 | 0 | 0 | 38 | 0 | 83 | 0 | 0 | 213 | 0 | 90 | 0 |  | 0 | 0 | 0 | 0 | 0 | 0 | 21 | 37 | 120 | 0 | 0 | 360 | 35 | 202 | 25 | 0 | 43 | 5 | 0 | 5 | 0 | 0 | 0 | 21 | 8 | 33 | 3 | 104 | 203 | 48 | 22 | 2.3 | 20 | 10 | 11 | 10 | 130 | 301 | 45 | 10 | 0 | 110 | 18 | 0 | 10 | 315 | 24 | 5 | 0 | 0 | 0 | 0 | 74 | 0 | 0 | 17.6 | 0 | 0 | 0 | 0 | 0 | 0 | 0 | 5.1 | 32 | 0 | 0 | 0 | 0 | 100 |  | 352 | 0 | 375 | 0 | 26 | 0 | 0 | 0 | 0 | 0 | 0 | 176 | 19 | 0 | 0 | 60 | 55 | 0 | 0 | 34 | 0 | 0 | 37 | 0 | 0 | 17 | 7 | 11 | 0 | 64 | 242 | 0 | 0 | 160 | 0 | 0 | 0 | 11 | 0 | 197 | 0 | 405 | 0 | 0 | 0 | 0 | 34 | 0 | 7.2 | 109 | 302 |  | 5122 | 2700.2 | 7822.2 | 4290 | 352 | 1757 | 570 | 608 | 38 | 71 | 104 | 32.2 | 0 | 81.48
13:00 | 24 | 0 | 170 | 0 | 340 | 0 | 0 | 383 | 346 |  | 0 | 450 | 125 | 0 | 30 | 0 | 208 | 0 | 193 | 0 | 1 | 0 | 0 | 0 | 0 | 0 | 0 | 10 | 0 | 0 | 10 | 25 | 6 | 15 | 26 | 0 | 0 | 38 | 0 | 0 | 0 | 0 | 215 | 0 | 90 | 0 |  | 0 | 0 | 0 | 0 | 0 | 0 | 20 | 37 | 130 | 0 | 0 | 315 | 0 | 191 | 82 | 0 | 46 | 5 | 0 | 5 | 0 | 0 | 0 | 21 | 8 | 33 | 10 | 112 | 200 | 60 | 22 | 2.2 | 30 | 10 | 44 | 32 | 163 | 290 | 58 | 73 | 0 | 120 | 18 | 0 | 10 | 320 | 24 | 5 | 0 | 0 | 0 | 0 | 74 | 0 | 0 | 17.6 | 0 | 0 | 1 | 0 | 0 | 0 | 0 | 4.8 | 83 | 0 | 0 | 0 | 33 | 100 |  | 352 | 0 | 340 | 0 | 70 | 0 | 0 | 0 | 0 | 0 | 0 | 177 | 20 | 0 | 0 | 65 | 65 | 0 | 0 | 50 | 0 | 0 | 37 | 16 | 0 | 15 | 7 | 11 | 0 | 65 | 220 | 0 | 0 | 205 | 0 | 0 | 0 | 11 | 0 | 207 | 0 | 408 | 0 | 0 | 0 | 0 | 35 | 0 | 7.1 | 109 | 310 |  | 5514.6 | 2802.1 | 8316.7 | 4326 | 352 | 2028 | 747 | 595 | 38 | 87 | 112 | 31.7 | 0 | 81.48
14:00 | 24 | 0 | 170 | 0 | 340 | 0 | 0 | 345 | 320 |  | 0 | 450 | 130 | 0 | 40 | 0 | 204 | 0 | 145 | 0 | 7 | 0 | 0 | 0 | 0 | 0 | 0 | 17 | 0 | 0 | 0 | 25 | 6 | 15 | 26 | 0 | 0 | 38 | 0 | 0 | 0 | 0 | 215 | 0 | 90 | 0 |  | 0 | 0 | 0 | 0 | 0 | 0 | 20 | 40 | 130 | 0 | 0 | 305 | 0 | 194 | 100 | 0 | 46 | 20 | 0 | 36 | 0 | 0 | 0 | 21 | 5 | 33 | 10 | 118 | 189 | 85 | 22 | 1.6 | 30 | 10 | 48 | 48 | 130 | 294 | 57 | 73 | 0 | 100 | 18 | 0 | 10 | 285 | 24 | 5 | 0 | 0 | 0 | 0 | 100 | 0 | 0 | 15.6 | 0 | 0 | 10 | 0 | 0 | 0 | 0 | 4 | 87 | 0 | 0 | 0 | 46 | 100 |  | 356 | 0 | 340 | 0 | 83 | 0 | 0 | 0 | 0 | 0 | 0 | 176 | 21 | 0 | 0 | 65 | 60 | 0 | 0 | 50 | 0 | 0 | 37 | 16 | 0 | 15 | 8 | 11 | 0 | 66 | 220 | 0 | 0 | 180 | 0 | 0 | 0 | 11 | 0 | 209 | 0 | 409 | 0 | 0 | 0 | 0 | 35 | 0 | 6.2 | 109 | 311 |  | 5477.2 | 2794.2 | 8271.4 | 4159 | 356 | 2024 | 865 | 597 | 38 | 87 | 118 | 27.4 | 0 | 81.48
15:00 | 24 | 0 | 170 | 0 | 315 | 0 | 0 | 360 | 320 |  | 0 | 450 | 135 | 0 | 47 | 0 | 205 | 0 | 145 | 0 | 7 | 0 | 0 | 0 | 0 | 0 | 0 | 17 | 0 | 0 | 0 | 25 | 6 | 15 | 26 | 0 | 0 | 38 | 0 | 0 | 0 | 0 | 217 | 0 | 90 | 0 |  | 0 | 0 | 0 | 0 | 0 | 0 | 20 | 40 | 130 | 0 | 0 | 295 | 0 | 186 | 110 | 0 | 46 | 20 | 0 | 51 | 0 | 0 | 0 | 21 | 5 | 33 | 10 | 120 | 187 | 90 | 22 | 1.5 | 30 | 10 | 50 | 51 | 163 | 285 | 58 | 72 | 0 | 99 | 18 | 0 | 10 | 310 | 24 | 5 | 0 | 0 | 0 | 0 | 101 | 0 | 0 | 11.9 | 0 | 2 | 10 | 0 | 0 | 0 | 0 | 3.1 | 88 | 0 | 0 | 0 | 51 | 100 |  | 357 | 0 | 340 | 0 | 83 | 0 | 0 | 0 | 0 | 0 | 0 | 176 | 22 | 0 | 0 | 65 | 60 | 0 | 0 | 50 | 0 | 0 | 37 | 16 | 0 | 13 | 8 | 11 | 0 | 65 | 220 | 0 | 0 | 180 | 0 | 0 | 0 | 11 | 0 | 209 | 0 | 408 | 0 | 0 | 0 | 0 | 35 | 0 | 5.2 | 109 | 310 |  | 5551.5 | 2790.2 | 8341.7 | 4123 | 357 | 2109 | 891 | 595 | 38 | 87 | 120 | 21.7 | 0 | 81.48
16:00 | 24 | 0 | 120 | 0 | 275 | 0 | 0 | 343 | 300 |  | 0 | 380 | 130 | 0 | 47 | 0 | 217 | 0 | 143 | 0 | 7 | 0 | 0 | 0 | 0 | 0 | 0 | 17 | 0 | 0 | 16 | 25 | 6 | 15 | 26 | 0 | 0 | 33 | 0 | 0 | 0 | 0 | 217 | 0 | 90 | 0 |  | 0 | 0 | 0 | 0 | 0 | 0 | 20 | 37 | 130 | 0 | 0 | 295 | 0 | 160 | 110 | 0 | 46 | 20 | 0 | 51 | 0 | 0 | 10 | 21 | 8 | 33 | 10 | 114 | 187 | 56 | 22 | 1 | 30 | 10 | 11 | 10 | 130 | 274 | 45 | 40 | 0 | 100 | 18 | 0 | 10 | 280 | 24 | 8 | 0 | 0 | 0 | 0 | 101 | 0 | 0 | 7.5 | 0 | 0 | 10 | 0 | 0 | 0 | 0 | 1.7 | 34 | 0 | 0 | 0 | 55 | 100 |  | 356 | 0 | 340 | 0 | 66 | 0 | 0 | 0 | 0 | 0 | 0 | 170 | 19 | 0 | 0 | 65 | 40 | 0 | 0 | 49 | 0 | 0 | 37 | 0 | 0 | 13 | 10 | 11 | 0 | 65 | 220 | 0 | 0 | 180 | 0 | 0 | 0 | 11 | 0 | 200 | 0 | 375 | 0 | 0 | 0 | 0 | 30 | 0 | 3.8 | 50 | 289 |  | 5061.2 | 2599.8 | 7661 | 3964 | 356 | 1807 | 713 | 574 | 33 | 86 | 114 | 14 | 0 | 81.48
17:00 | 24 | 0 | 100 | 0 | 275 | 0 | 0 | 340 | 270 |  | 0 | 350 | 130 | 0 | 38 | 0 | 150 | 0 | 100 | 0 | 7 | 0 | 0 | 0 | 0 | 0 | 0 | 0 | 0 | 0 | 0 | 25 | 6 | 15 | 26 | 0 | 0 | 32 | 0 | 0 | 0 | 0 | 217 | 0 | 90 | 0 |  | 0 | 0 | 0 | 0 | 0 | 0 | 20 | 42 | 100 | 0 | 0 | 265 | 0 | 160 | 73 | 0 | 46 | 20 | 0 | 51 | 0 | 0 | 0 | 21 | 0 | 0 | 10 | 0 | 201 | 32 | 22 | 0.4 | 45 | 10 | 11 | 10 | 110 | 274 | 45 | 10 | 0 | 70 | 18 | 0 | 10 | 270 | 24 | 11 | 0 | 0 | 0 | 0 | 105 | 0 | 0 | 2.3 | 0 | 0 | 10 | 0 | 0 | 0 | 0 | 0.5 | 16 | 0 | 0 | 0 | 20 | 50 |  | 356 | 0 | 290 | 0 | 32 | 0 | 0 | 0 | 0 | 0 | 0 | 161 | 10 | 0 | 0 | 65 | 40 | 0 | 0 | 49 | 0 | 0 | 37 | 0 | 0 | 14 | 10 | 11 | 0 | 65 | 220 | 0 | 0 | 150 | 0 | 0 | 0 | 11 | 0 | 183 | 0 | 351 | 0 | 0 | 0 | 0 | 0 | 0 | 1.9 | 35 | 230 |  | 4380.2 | 2321.9 | 6702.1 | 3610 | 356 | 1623 | 475 | 515 | 32 | 86 | 0 | 5.1 | 0 | 81.47
18:00 | 24 | 0 | 100 | 0 | 275 | 0 | 0 | 322 | 250 |  | 0 | 320 | 130 | 0 | 30 | 0 | 140 | 0 | 100 | 0 | 7 | 0 | 0 | 0 | 0 | 0 | 0 | 0 | 0 | 0 | 0 | 25 | 6 | 15 | 26 | 0 | 0 | 35 | 0 | 0 | 0 | 0 | 216 | 0 | 90 | 0 |  | 0 | 0 | 0 | 0 | 0 | 0 | 20 | 42 | 80 | 0 | 0 | 265 | 0 | 178 | 45 | 0 | 43 | 5 | 0 | 51 | 0 | 0 | 0 | 0 | 0 | 0 | 0 | 52 | 189 | 32 | 22 | 0 | 50 | 10 | 11 | 10 | 110 | 242 | 45 | 10 | 0 | 70 | 18 | 0 | 10 | 260 | 24 | 0 | 0 | 0 | 0 | 0 | 113 | 0 | 0 | 0.1 | 0 | 0 | 10 | 0 | 0 | 0 | 0 | 0 | 16 | 0 | 0 | 0 | 8 | 30 |  | 356 | 0 | 260 | 0 | 32 | 0 | 0 | 0 | 0 | 0 | 0 | 178 | 12 | 0 | 0 | 65 | 40 | 0 | 0 | 49 | 0 | 0 | 37 | 0 | 6 | 15 | 10 | 11 | 0 | 64 | 220 | 0 | 0 | 150 | 0 | 0 | 0 | 11 | 0 | 140 | 0 | 300 | 0 | 0 | 0 | 0 | 0 | 0 | 0.2 | 35 | 206 |  | 4182.1 | 2197.2 | 6379.3 | 3439 | 356 | 1472 | 443 | 490 | 35 | 92 | 52 | 0.3 | 0 | 81.47
18:30 | 0 | 0 | 0 | 0 | 0 | 0 | 0 | 0 | 0 |  | 0 | 0 | 0 | 0 | 0 | 0 | 0 | 0 | 0 | 0 | 0 | 0 | 0 | 0 | 0 | 0 | 0 | 0 | 0 | 0 | 0 | 0 | 0 | 0 | 0 | 0 | 0 | 0 | 0 | 0 | 0 | 0 | 0 | 0 | 0 | 0 |  | 0 | 0 | 0 | 0 | 0 | 0 | 0 | 0 | 0 | 0 | 0 | 0 | 0 | 0 | 0 | 0 | 0 | 0 | 0 | 0 | 0 | 0 | 0 | 0 | 0 | 0 | 0 | 0 | 0 | 0 | 0 | 0 | 0 | 0 | 0 | 0 | 0 | 0 | 0 | 0 | 0 | 0 | 0 | 0 | 0 | 0 | 0 | 0 | 0 | 0 | 0 | 0 | 0 | 0 | 0 | 0 | 0 | 0 | 0 | 0 | 0 | 0 | 0 | 0 | 0 | 0 | 0 | 0 | 0 | 0 |  | 0 | 0 | 0 | 0 | 0 | 0 | 0 | 0 | 0 | 0 | 0 | 0 | 0 | 0 | 0 | 0 | 0 | 0 | 0 | 0 | 0 | 0 | 0 | 0 | 0 | 0 | 0 | 0 | 0 | 0 | 0 | 0 | 0 | 0 | 0 | 0 | 0 | 0 | 0 | 0 | 0 | 0 | 0 | 0 | 0 | 0 | 0 | 0 | 0 | 0 | 0 |  | 0 | 0 | 0 | 0 | 0 | 0 | 0 | 0 | 0 | 0 | 0 | 0 | 0 | 0
19:00 | 24 | 0 | 150 | 0 | 313 | 0 | 0 | 344 | 320 |  | 0 | 380 | 125 | 0 | 35 | 0 | 226 | 0 | 119 | 0 | 7 | 0 | 0 | 0 | 0 | 0 | 0 | 0 | 0 | 0 | 0 | 25 | 6 | 15 | 12 | 0 | 0 | 32 | 0 | 0 | 0 | 0 | 216 | 0 | 90 | 0 |  | 0 | 0 | 68 | 0 | 0 | 0 | 20 | 42 | 100 | 0 | 0 | 295 | 0 | 180 | 83 | 0 | 46 | 5 | 0 | 51 | 0 | 0 | 0 | 0 | 0 | 33 | 5 | 64 | 205 | 53 | 22 | 0 | 52 | 10 | 37 | 20 | 130 | 246 | 65 | 78 | 0 | 110 | 19 | 0 | 10 | 270 | 24 | 0 | 0 | 11 | 0 | 0 | 115 | 0 | 1 | 0 | 0 | 0 | 10 | 0 | 26 | 0 | 0 | 0 | 52 | 0 | 0 | 0 | 0 | 100 |  | 891 | 0 | 305 | 0 | 112 | 0 | 0 | 0 | 0 | 0 | 40 | 151 | 5 | 0 | 0 | 65 | 40 | 0 | 0 | 100 | 0 | 0 | 37 | 18 | 32 | 17 | 10 | 11 | 0 | 66 | 220 | 0 | 0 | 160 | 0 | 0 | 0 | 0 | 8 | 166 | 0 | 330 | 0 | 0 | 5 | 0 | 40 | 0 | 0 | 50 | 199 |  | 5097 | 3078 | 8175 | 3870 | 891 | 1788 | 808 | 485 | 32 | 237 | 64 | 0 | 0 | 81.47
19:30 | 24 | 0 | 150 | 0 | 313 | 0 | 0 | 337 | 320 |  | 0 | 380 | 130 | 0 | 30 | 0 | 225 | 0 | 117 | 0 | 0 | 0 | 0 | 0 | 0 | 0 | 0 | 0 | 0 | 0 | 16 | 25 | 6 | 15 | 26 | 0 | 0 | 33 | 0 | 0 | 0 | 0 | 216 | 0 | 90 | 0 |  | 0 | 0 | 53 | 0 | 0 | 0 | 20 | 16 | 100 | 0 | 0 | 295 | 0 | 180 | 83 | 0 | 46 | 30 | 0 | 51 | 0 | 0 | 0 | 0 | 0 | 33 | 12 | 70 | 205 | 89 | 22 | 0 | 54 | 10 | 53 | 47 | 163 | 245 | 64 | 78 | 0 | 110 | 19 | 0 | 10 | 280 | 24 | 8 | 0 | 0 | 0 | 0 | 106 | 0 | 15 | 0 | 0 | 0 | 0 | 0 | 85 | 0 | 0 | 0 | 16 | 0 | 0 | 0 | 0 | 100 |  | 944 | 0 | 310 | 0 | 115 | 0 | 0 | 0 | 0 | 0 | 40 | 156 | 15 | 0 | 0 | 65 | 40 | 0 | 0 | 100 | 0 | 0 | 37 | 34 | 35 | 17 | 10 | 11 | 0 | 64 | 220 | 0 | 0 | 170 | 0 | 0 | 0 | 0 | 50 | 171 | 0 | 347 | 0 | 0 | 35 | 0 | 108 | 0 | 0 | 109 | 198 |  | 5245 | 3401 | 8646 | 3930 | 944 | 1900 | 1062 | 482 | 33 | 225 | 70 | 0 | 0 | 0
20:00 | 24 | 0 | 150 | 0 | 313 | 0 | 0 | 338 | 320 |  | 0 | 380 | 130 | 0 | 15 | 0 | 224 | 0 | 120 | 0 | 0 | 0 | 0 | 0 | 0 | 0 | 0 | 0 | 0 | 0 | 19 | 25 | 6 | 15 | 26 | 0 | 0 | 34 | 0 | 0 | 0 | 0 | 216 | 0 | 90 | 0 |  | 0 | 0 | 61 | 0 | 0 | 0 | 21 | 31 | 100 | 0 | 0 | 295 | 0 | 180 | 83 | 0 | 46 | 30 | 0 | 51 | 0 | 0 | 0 | 11 | 0 | 33 | 12 | 76 | 206 | 89 | 22 | 0 | 54 | 10 | 53 | 48 | 163 | 278 | 64 | 78 | 0 | 109 | 19 | 0 | 10 | 260 | 24 | 11 | 0 | 0 | 0 | 0 | 115 | 0 | 15 | 0 | 0 | 0 | 0 | 0 | 85 | 0 | 0 | 0 | 16 | 0 | 0 | 0 | 0 | 100 |  | 944 | 0 | 325 | 0 | 115 | 0 | 0 | 0 | 0 | 0 | 40 | 162 | 15 | 0 | 0 | 65 | 40 | 0 | 0 | 100 | 0 | 0 | 39 | 33 | 35 | 17 | 10 | 11 | 0 | 64 | 220 | 0 | 0 | 170 | 0 | 0 | 0 | 0 | 50 | 170 | 0 | 350 | 0 | 0 | 33 | 0 | 113 | 0 | 0 | 109 | 200 |  | 5304 | 3430 | 8734 | 4004 | 944 | 1899 | 1058 | 484 | 34 | 235 | 76 | 0 | 0 | 81.46
21:00 | 24 | 0 | 120 | 0 | 313 | 0 | 0 | 338 | 324 |  | 0 | 380 | 130 | 0 | 15 | 0 | 226 | 0 | 120 | 0 | 0 | 0 | 0 | 0 | 0 | 0 | 0 | 0 | 0 | 0 | 19 | 25 | 6 | 15 | 26 | 0 | 0 | 32 | 0 | 85 | 0 | 0 | 216 | 0 | 90 | 0 |  | 0 | 0 | 51 | 0 | 0 | 0 | 21 | 32 | 100 | 0 | 0 | 270 | 0 | 180 | 83 | 0 | 46 | 30 | 0 | 51 | 0 | 0 | 0 | 21 | 0 | 33 | 12 | 84 | 209 | 95 | 22 | 0 | 69 | 10 | 53 | 51 | 130 | 282 | 65 | 78 | 0 | 100 | 19 | 0 | 10 | 265 | 24 | 11 | 0 | 0 | 0 | 0 | 125 | 0 | 16 | 0 | 0 | 0 | 0 | 0 | 70 | 0 | 0 | 0 | 0 | 0 | 0 | 0 | 0 | 100 |  | 943 | 0 | 335 | 0 | 115 | 0 | 0 | 0 | 0 | 0 | 40 | 160 | 18 | 0 | 0 | 65 | 40 | 0 | 0 | 100 | 0 | 0 | 37 | 33 | 35 | 17 | 10 | 11 | 0 | 64 | 220 | 0 | 0 | 170 | 0 | 0 | 0 | 0 | 50 | 173 | 0 | 349 | 0 | 0 | 0 | 0 | 113 | 0 | 0 | 109 | 200 |  | 5322 | 3407 | 8729 | 4071 | 943 | 1881 | 1011 | 484 | 32 | 223 | 84 | 0 | 0 | 81.46
22:00 | 24 | 0 | 120 | 0 | 313 | 0 | 0 | 338 | 323 |  | 0 | 380 | 130 | 0 | 15 | 0 | 228 | 0 | 116 | 0 | 0 | 0 | 0 | 0 | 0 | 0 | 0 | 7 | 0 | 0 | 0 | 25 | 6 | 15 | 26 | 0 | 0 | 37 | 0 | 90 | 0 | 0 | 216 | 0 | 90 | 0 |  | 0 | 0 | 17 | 0 | 0 | 0 | 21 | 42 | 100 | 0 | 0 | 280 | 0 | 180 | 83 | 0 | 46 | 30 | 0 | 10 | 0 | 0 | 0 | 21 | 0 | 33 | 12 | 84 | 208 | 95 | 22 | 0 | 68 | 10 | 23 | 20 | 130 | 282 | 65 | 40 | 0 | 100 | 19 | 0 | 10 | 280 | 24 | 11 | 0 | 0 | 0 | 0 | 125 | 0 | 10 | 0 | 0 | 0 | 0 | 0 | 32 | 0 | 0 | 0 | 0 | 0 | 0 | 0 | 0 | 100 |  | 944 | 0 | 335 | 0 | 115 | 0 | 0 | 0 | 0 | 0 | 40 | 162 | 21 | 0 | 0 | 65 | 40 | 0 | 0 | 100 | 0 | 0 | 37 | 25 | 36 | 17 | 10 | 11 | 0 | 65 | 220 | 0 | 0 | 170 | 0 | 0 | 0 | 0 | 50 | 173 | 0 | 344 | 0 | 0 | 0 | 0 | 80 | 0 | 0 | 109 | 201 |  | 5132 | 3370 | 8502 | 4065 | 944 | 1763 | 933 | 486 | 37 | 190 | 84 | 0 | 0 | 81.46
23:00 | 24 | 0 | 120 | 0 | 275 | 0 | 0 | 338 | 303 |  | 0 | 380 | 130 | 0 | 29 | 0 | 227 | 0 | 116 | 0 | 0 | 0 | 0 | 0 | 0 | 0 | 0 | 17 | 0 | 0 | 0 | 25 | 6 | 15 | 24 | 0 | 0 | 36 | 0 | 90 | 0 | 0 | 215 | 0 | 10 | 0 |  | 0 | 0 | 0 | 0 | 0 | 0 | 21 | 42 | 100 | 0 | 0 | 300 | 0 | 161 | 83 | 0 | 43 | 30 | 0 | 10 | 0 | 0 | 0 | 21 | 0 | 33 | 12 | 78 | 210 | 72 | 22 | 0 | 70 | 10 | 23 | 20 | 130 | 279 | 65 | 40 | 0 | 101 | 19 | 0 | 10 | 270 | 24 | 11 | 0 | 0 | 0 | 0 | 125 | 0 | 0 | 0 | 0 | 0 | 0 | 0 | 0 | 0 | 0 | 0 | 0 | 0 | 0 | 0 | 0 | 100 |  | 944 | 0 | 330 | 0 | 107 | 0 | 0 | 0 | 0 | 0 | 0 | 174 | 19 | 0 | 0 | 65 | 40 | 0 | 0 | 70 | 0 | 0 | 37 | 0 | 0 | 18 | 10 | 11 | 0 | 67 | 220 | 0 | 0 | 150 | 0 | 0 | 0 | 0 | 0 | 175 | 0 | 343 | 0 | 0 | 0 | 0 | 0 | 0 | 0 | 109 | 201 |  | 4915 | 3090 | 8005 | 3932 | 944 | 1731 | 689 | 488 | 36 | 107 | 78 | 0 | 0 | 81.46
24:00 | 24 | 0 | 120 | 0 | 275 | 0 | 0 | 340 | 304 |  | 0 | 380 | 130 | 0 | 30 | 0 | 226 | 0 | 120 | 0 | 0 | 0 | 0 | 0 | 0 | 0 | 0 | 0 | 0 | 0 | 0 | 25 | 6 | 15 | 24 | 0 | 0 | 36 | 0 | 90 | 0 | 0 | 216 | 0 | 10 | 0 |  | 0 | 0 | 0 | 0 | 0 | 0 | 21 | 42 | 100 | 0 | 0 | 265 | 0 | 161 | 8 | 0 | 42 | 30 | 0 | 10 | 0 | 0 | 0 | 21 | 0 | 33 | 15 | 74 | 210 | 0 | 22 | 0 | 70 | 10 | 23 | 20 | 130 | 283 | 65 | 40 | 0 | 100 | 19 | 0 | 10 | 290 | 24 | 11 | 0 | 0 | 0 | 0 | 125 | 0 | 0 | 0 | 0 | 0 | 0 | 0 | 0 | 0 | 0 | 0 | 0 | 0 | 0 | 0 | 0 | 100 |  | 844 | 0 | 330 | 0 | 16 | 0 | 0 | 0 | 0 | 0 | 0 | 174 | 18 | 0 | 0 | 65 | 40 | 0 | 0 | 67 | 0 | 0 | 0 | 0 | 0 | 18 | 9 | 11 | 0 | 65 | 220 | 0 | 0 | 140 | 0 | 0 | 0 | 0 | 0 | 177 | 0 | 368 | 0 | 0 | 0 | 0 | 0 | 0 | 0 | 109 | 200 |  | 4745 | 2871 | 7616 | 3900 | 844 | 1700 | 510 | 485 | 36 | 67 | 74 | 0 | 0 | 81.46
KWH | 518000 | 0 | 2863000 | 0 | 6509618 | 0 | 0 | 8428550 | 7423000 |  | 0 | 8448250 | 2773382 | 0 | 502176 | 0 | 4682802 | 0 | 2952000 | 0 | 45120 | 0 | 0 | 0 | 0 | 0 | 0 | 99360 | 0 | 16213 | 63936 | 600000 | 162720 | 560500 | 682500 | 0 | 0 | 823200 | 0 | 1400000 | 0 | 0 | 5094895 | 0 | 1519384 | 0 |  | 0 | 0 | 203046 | 0 | 0 | 0 | 496176 | 1083840 | 2679106 | 0 | 0 | 7095000 | 3232500 | 4304000 | 1037090 | 0 | 762552 | 348960 | 0 | 568556 | 0 | 0 | 14573 | 443304 | 124560 | 736100 | 148850 | 1725120 | 4814120 | 927360 | 496152 | 15100 | 936000 | 245880 | 510000 | 557352 | 3214145 | 6281000 | 1009152 | 782400 | 0 | 2149100 | 436000 | 0 | 244260 | 7216000 | 435384 | 143000 | 0 | 12545 | 0 | 0 | 2143200 | 0 | 44640 | 127035 | 0 | 17760 | 78618 | 0 | 265200 | 0 | 0 | 27120 | 456655 | 0 | 0 | 0 | 231000 | 1705920 |  | 10637091 | 0 | 8339040 | 0 | 1038720 | 0 | 0 | 0 | 0 | 0 | 148125 | 4206279 | 407400 | 0 | 0 | 1509000 | 995000 | 0 | 0 | 1230080 | 0 | 0 | 632585 | 179040 | 146747 | 381120 | 212112 | 236070 | 0 | 1585745 | 5742300 | 0 | 6000 | 4014936 | 0 | 0 | 0 | 214937 | 182400 | 4618518 | 0 | 8823636 | 0 | 0 | 63360 | 0 | 708480 | 0 | 50180 | 1663584 | 6613900 |  | 116694037 | 64371448 | 181065485 | 96924684 | 10637091 | 41258121 | 13317431 | 13941945 | 823200 | 2218458 | 1725120 | 219435 | 0
Fuel Cost | 849520 | 0 | 4179980 | 0 | 7225675.98 | 0 | 0 | 8512835.5 | 7645690 |  | 0 | 9208592.5 | 3078454.02 | 0 | 3459992.64 | 0 | 4870114.08 | 0 | 5106960 | 0 | 339753.6 | 0 | 0 | 0 | 0 | 0 | 0 | 725328 | 0 | 159860.18 | 47952 | 450000 | 0 | 0 | 0 | 0 | 0 | 222264 | 0 | 2534000 | 0 | 0 | 5553435.55 | 0 | 2582952.8 | 0 |  | 0 | 0 | 1969546.2 | 0 | 0 | 0 | 625181.76 | 3219004.8 | 3965076.88 | 0 | 0 | 5250300 | 3232500 | 3959680 | 1337846.1 | 0 | 861683.76 | 488544 | 0 | 972230.76 | 0 | 0 | 139172.15 | 562996.08 | 93420 | 1288175 | 111637.5 | 12938400 | 5102967.2 | 8420428.8 | 630113.04 | 240694 | 1535040 | 393408 | 907800 | 869469.12 | 3664125.3 | 6532240 | 1988029.44 | 1494384 | 0 | 3717943 | 954840 | 0 | 498290.4 | 7288160 | 326538 | 108680 | 0 | 94840.2 | 0 | 0 | 11144640 | 0 | 439257.6 | 1485039.15 | 0 | 192696 | 554256.9 | 0 | 2418624 | 0 | 0 | 0 | 3452311.8 | 0 | 0 | 0 | 1979670 | 11361427.2 |  | 61269644.16 | 0 | 8755992 | 0 | 8164339.2 | 0 | 0 | 0 | 0 | 0 | 1543462.5 | 4753095.27 | 631470 | 0 | 0 | 3093450 | 2039750 | 0 | 0 | 10886208 | 0 | 0 | 6129748.65 | 1734897.6 | 1423445.9 | 731750.4 | 328773.6 | 178704.99 | 0 | 9562042.35 | 31123266 | 0 | 171180 | 4697475.12 | 0 | 0 | 0 | 0 | 3102624 | 5403666.06 | 0 | 8735399.64 | 0 | 0 | 601286.4 | 0 | 5497804.8 | 0 | 554489 | 12293885.76 | 29035021 |  | 185564668.99 | 222442872.4 | 408007541.39 | 112076009.01 | 61269644.16 | 48021530.62 | 80899013.35 | 69720329.35 | 222264 | 20580128.75 | 12938400 | 2280222.15 | 0
Yesterday Day Peak | 24 | 0 | 140 | 0 | 340 | 0 | 0 | 380 | 340 |  | 0 | 400 | 120 | 0 | 27 | 0 | 200 | 0 | 100 | 0 | 0 | 0 | 0 | 0 | 0 | 0 | 0 | 0 | 0 | 0 | 10 | 25 | 6 | 15 | 26 | 0 | 0 | 38 | 0 | 83 | 0 | 0 | 213 | 0 | 90 | 0 |  | 0 | 0 | 0 | 0 | 0 | 0 | 21 | 37 | 120 | 0 | 0 | 360 | 35 | 202 | 25 | 0 | 43 | 5 | 0 | 5 | 0 | 0 | 0 | 21 | 8 | 33 | 3 | 104 | 203 | 48 | 22 | 2.3 | 20 | 10 | 11 | 10 | 130 | 301 | 45 | 10 | 0 | 110 | 18 | 0 | 10 | 315 | 24 | 5 | 0 | 0 | 0 | 0 | 74 | 0 | 0 | 17.6 | 0 | 0 | 0 | 0 | 0 | 0 | 0 | 5.1 | 32 | 0 | 0 | 0 | 0 | 100 |  | 352 | 0 | 375 | 0 | 26 | 0 | 0 | 0 | 0 | 0 | 0 | 176 | 19 | 0 | 0 | 60 | 55 | 0 | 0 | 34 | 0 | 0 | 37 | 0 | 0 | 17 | 7 | 11 | 0 | 64 | 242 | 0 | 0 | 160 | 0 | 0 | 0 | 11 | 0 | 197 | 0 | 405 | 0 | 0 | 0 | 0 | 34 | 0 | 7.2 | 109 | 302 |  | 7822.2 | DayPeak
Yesterday Evening Peak | 24 | 0 | 150 | 0 | 313 | 0 | 0 | 338 | 320 | 0 | 0 | 380 | 130 | 0 | 15 | 0 | 224 | 0 | 120 | 0 | 0 | 0 | 0 | 0 | 0 | 0 | 0 | 0 | 0 | 0 | 19 | 25 | 6 | 15 | 26 | 0 | 0 | 34 | 0 | 0 | 0 | 0 | 216 | 0 | 90 | 0 | 0 | 0 | 0 | 61 | 0 | 0 | 0 | 21 | 31 | 100 | 0 | 0 | 295 | 0 | 180 | 83 | 0 | 46 | 30 | 0 | 51 | 0 | 0 | 0 | 11 | 0 | 33 | 12 | 76 | 206 | 89 | 22 | 0 | 54 | 10 | 53 | 48 | 163 | 278 | 64 | 78 | 0 | 109 | 19 | 0 | 10 | 260 | 24 | 11 | 0 | 0 | 0 | 0 | 115 | 0 | 15 | 0 | 0 | 0 | 0 | 0 | 85 | 0 | 0 | 0 | 16 | 0 | 0 | 0 | 0 | 100 |  | 944 | 0 | 325 | 0 | 115 | 0 | 0 | 0 | 0 | 0 | 40 | 162 | 15 | 0 | 0 | 65 | 40 | 0 | 0 | 100 | 0 | 0 | 39 | 33 | 35 | 17 | 10 | 11 | 0 | 64 | 220 | 0 | 0 | 170 | 0 | 0 | 0 | 0 | 50 | 170 | 0 | 350 | 0 | 0 | 33 | 0 | 113 | 0 | 0 | 109 | 200 |  | 8734 | EvPeak
Forecast for Evening | 24 | 0 | 200 | 0 | 365 | 50 | 0 | 412 | 360 | 0 | 0 | 450 | 150 | 100 | 100 | 55 | 0 | 0 | 100 | 0 | 100 | 102 | 149 | 100 | 0 | 0 | 50 | 54 | 35 | 55 | 22 | 25 | 33 | 33 | 33 | 52 | 0 | 40 | 40 | 100 | 0 | 25 | 225 | 0 | 0 | 0 | 0 | 0 | 0 | 100 | 100 | 100 | 50 | 22 | 42 | 120 | 0 | 0 | 360 | 0 | 225 | 45 | 90 | 46 | 5 | 0 | 51 | 0 | 50 | 50 | 22 | 11 | 33 | 22 | 131 | 210 | 95 | 22 | 0 | 62 | 43 | 51 | 44 | 163 | 300 | 66 | 86 | 0 | 150 | 20 | 0 | 10 | 341 | 24 | 11 | 200 | 300 | 300 | 100 | 124 | 100 | 149 | 0 | 100 | 200 | 150 | 0 | 115 | 100 | 105 | 0 | 300 | 54 | 110 | 114 | 113 | 100 |  | 942 | 40 | 410 |  | 115 | 225 | 0 | 0 | 35 | 70 | 40 | 185 | 23 | 110 | 30 | 60 | 60 | 50 | 45 | 100 | 0 | 40 | 40 | 52 | 36 | 18 | 11 | 11 | 0 | 70 | 280 | 17 | 17 | 210 | 0 | 0 | 0 | 95 | 100 | 210 | 0 | 410 | 105 | 200 | 113 | 105 | 113 | 0 |  | 113 | 400
Forecast for Day | 24 | 0 | 150 | 0 | 365 | 50 | 0 | 412 | 360 | 0 | 0 | 450 | 150 | 100 | 100 | 55 | 0 | 0 | 100 | 0 | 100 | 102 | 149 | 100 | 0 | 0 | 50 | 54 | 35 | 55 | 22 | 25 | 33 | 33 | 33 | 52 | 0 | 40 | 40 | 100 | 0 | 25 | 225 | 0 | 0 | 0 | 0 | 0 | 0 | 80 | 100 | 100 | 50 | 22 | 40 | 120 | 0 | 0 | 360 | 0 | 225 | 45 | 90 | 46 | 5 | 0 | 51 | 0 | 0 | 0 | 22 | 11 | 33 | 22 | 116 | 210 | 95 | 22 | 1.6 | 62 | 43 | 51 | 44 | 163 | 300 | 66 | 80 | 0 | 150 | 20 | 0 | 10 | 341 | 24 | 11 | 0 | 200 | 0 | 0 | 124 | 0 | 149 | 20 | 100 | 0 | 100 | 0 | 115 | 100 | 105 | 5 | 230 | 54 | 50 | 0 | 113 | 100 |  | 350 | 0 | 410 | 0 | 115 | 0 | 0 | 0 | 0 | 30 | 40 | 185 | 20 | 70 | 0 | 60 | 60 | 0 | 0 | 80 | 0 | 40 | 40 | 52 | 0 | 18 | 11 | 11 | 0 | 70 | 280 | 0 | 0 | 210 | 0 | 0 |  | 89 | 0 | 210 | 0 | 410 | 90 | 100 | 113 | 50 | 113 | 0 | 8 | 113 | 0
Generation at 08:00(Today) | 24 | 0 | 120 | 0 | 320 | 0 | 0 | 369 | 359 | 0 | 0 | 420 | 125 | 0 | 15 | 0 | 230 | 0 | 80 | 0 | 0 | 16 | 0 | 0 | 0 | 0 | 0 | 0 | 0 | 0 | 0 | 25 | 6 | 15 | 24 | 0 | 0 | 37 | 0 | 90 | 0 | 0 | 217 | 0 | 0 | 0 | 0 | 0 | 0 | 0 | 0 | 0 | 0 | 21 | 40 | 100 | 0 | 0 | 310 | 0 | 182 | 8 | 0 | 10 | 5 | 0 | 5 | 0 | 0 | 0 | 21 | 0 | 8 | 8 | 58 | 213 | 3 | 22 | 1 | 70 | 10 | 5 | 5 | 130 | 294 | 45 | 10 | 0 | 80 | 0 | 0 | 10 | 305 | 0 | 0 | 0 | 0 | 0 | 0 | 117 | 0 | 0 | 6.4 | 0 | 0 | 0 | 0 | 0 | 0 | 0 | 1.2 | 0 | 0 | 0 | 0 | 0 | 10 | 0 | 357 | 0 | 335 | 0 | 0 | 0 | 0 | 0 | 0 | 0 | 0 | 173 | 13 | 0 | 0 | 65 | 50 | 0 | 0 | 50 | 0 | 34 | 0 | 0 | 0 | 18 | 10 | 11 | 0 | 66 | 220 | 0 | 0 | 140 | 0 | 0 | 0 | 0 | 0 | 172 | 0 | 415 | 0 | 0 | 0 | 0 | 32 | 0 | 2.5 | 35 | 0 | 0
199
| Minimum Generation |  | 6632.4 | 7:00
| Highest Generation |  | 8734 | 20:00
| Day Peak Generation |  | 7822.2 | 12:00
| Evening Peak Generation |  | 8734 | 20:00
| HVDC Max Flow |  | 944 | 19:30
| HVDC EvPeak Flow |  | 944 | 20:00
| Load factor L.F |  | 86.38%

## P1
POWER GRID COMPANY OF BANGLADESH LTD.
|  |  | NATIONAL LOAD DESPATCH CENTER |  |  |  |  | QF-LDC-08
|  |  | DAILY REPORT |  |  |  |  | Page -1
[6 empty] | Reporting Date : | 2020-04-04
Till now the maximum generation is : - |  |  | 12893 MW | 21:00 | Hrs on | 2019-05-29
The Summary of Yesterday's |  | 2020-04-03 | Generation & Demand |  | Today's Actual Min Gen. & Probable Gen. & Demand
Day Peak Generation : |  | 7822.2 | MW Hour : | 12:00 | Min. Gen. at | 6:00 | 6392.4 | MW
Evening Peak Generation : |  | 8734 | MW Hour : | 20:00 | Available Max Generation : |  | 15152 | MW
E.P. Demand (at gen end) : |  | 8734 | MW Hour : | 20:00 | Max Demand (Evening) : |  | 9800 | MW
Maximum Generation : |  | 8734 | MW Hour : | 20:00 | Reserve(Generation end) |  | 5352 | MW
Total Gen. (MKWH) : |  | 181.0655 | System Load Factor : | 86.38% | Load Shed : |  | 0 | MW
EXPORT / IMPORT THROUGH EAST-WEST INTERCONNECTOR
Export from East grid to West grid :- Maximum |  |  | -326 | MW at | 7:00 | Energy |  | MKWHR.
Import from West grid to East grid :- Maximum |  |  | - | MW at | - | Energy | - | MKWHR.
| Water Level of Kaptai Lake at 6:00 A M on |  | 2020-04-04
Actual : | 81.4 | Ft.(MSL) , | Rule curve : | 87.4 | Ft.( MSL )
Gas Consumed : | Total = | 1144.02 | MMCFD. | Oil Consumed (PDB) :
[6 empty] | HSD : |  | Liter
[6 empty] | FO : |  | Liter
Cost of the Consumed Fuel (PDB+Pvt) : |  | Gas : | 160097539.63
: |  | Coal : | 69720329.35 | Oil : | 101479142.1 | Total : | 331297011.08
Load Shedding & Other Information
Area | Yesterday |  |  |  | Today
|  |  | Estimated Demand (S/S end) |  | Estimated Shedding (S/S end) |  | Rates of Shedding
| MW |  | MW |  |  | MW | (On Estimated Demand)
Dhaka | 0 | 0:00 | 3457.8504 |  |  | 0 | 0%
Chittagong Area | 0 | 0:00 | 1172.3073 |  |  | 0 | 0%
Khulna Area | 0 | 0:00 | 1049.7154 |  |  | 0 | 0%
Rajshahi Area | 0 | 0:00 | 948.2816 |  |  | 0 | 0%
Cumilla Area | 0 | 0:00 | 857.0723 |  |  | 0 | 0%
Mymensingh Area | 0 | 0:00 | 691.6181 |  |  | 0 | 0%
Sylhet Area | 0 | 0:00 | 391.2912 |  |  | 0 | 0%
Barisal Area | 0 | 0:00 | 178.1941 |  |  | 0 | 0%
Rangpur Area | 0 | 0:00 | 533.3883 |  |  | 0 | 0%
Total | 0 |  | 9279.7186 |  |  | 0
Information of the Generating Units under shut down.
| Planned Shut- Down |  |  | Forced Shut- Down
|  |  |  | 1) Barapukuria ST: Unit-1. | 10) Ashuganj (South) 450 MW CCPP
2) Siddhirganj 210 MW GT-1
3) Ghorasal Unit-1,3 & 5.
4) Baghabari 100 MW
5) Ashuganj unit-5
6) Sirajganj unit-2
7) Kaptai-2,3,5
8) Sikalbaha 150 MW
9) Siddhirganj 335 MW
Additional Information of Machines, lines, Interruption / Forced Load shed etc.
|  | Description |  |  | Comments on Power Interruption
a) Ashuganj(S) 450 MW CCPP was force shut down at 12:06 due to CWP problem.
b) Raozan unit-1 was force shut down at 12:36 due to BFP problem.
c) Tongi-Kabirpur 132 kV Ckt-2 tripped at 09:52 showing Dist. Z1, C-phase relay at Kabirpur end & Dist.
C-phase, Z1 at Tongi and was switched on at 10:10.
d) Barishal(N) 230/132 kV T1 transformer was under shut down from 12:36 to 14:15 due to oil leakage
maintenance at 132 kV end.
e) Daudkandi-Comilla(N) 132 kV Ckt-1 & 2 tripped at 16:09 from both end showing Dist. A-phase relays
at Daudkandi end & E/F at Comilla(N) end and was switched on at 16:16..
f) Sirajganj-Bogura(Sherpur) 132 kV Ckt-1 was under shut down from 19:01 to 22:29 due to O/L of
Sirajganj-Baghabari 132 kV Ckt.
g) Natore-Bogura(O) 132 kV Ckt was under shut down from 19:14 to 20:32 due to O/L of
Sirajganj-Baghabari 132 kV Ckt.
h) Raozan unit-1 was synchronized at 20:15.
i) Sikalbaha 150 MW was shut down at 00:46(04/04/2020) due to heat exchanger maintenance.
j) Bakulia 132/33 kV T3 transformer tripped at 06:10(04/04/2020) showing buchholz relay at 132 kV end.

## P2
EVENING PEAK GENERATION AND DAY LONG ENERGY DATA OF POWER STATIONS
| Date : | 2020-04-03 | [5 empty] | Page -2
Sl. |  |  |  |  | Present | Peak | Energy
No. | Name of the Power Stations |  | Producer | Installed Capacity | Capacity | Hour | Generated | Remarks
Generation
|  |  |  | Unit No. X Capacity | MW | MW | MW
1 | Ghorasal TPP (Unit-1&2) |  | PDB | 2*55 | 85 | 24 | 518000 | Unit-1 Under maint.
| Ghorasal Repowered CCPP Unit-3 |  | PDB | 1*210 | 170 | 0 | 0 | Under maint.
| Ghorasal Repowered CCPP Unit-4 |  | PDB | 1*210 | 180 | 150 | 2863000
| Ghorasal TPP Unit-5 |  | PDB | 1*210 | 190 | 0 | 0 | Under maint.
2 | Ghorasal 365 MW CCPP Unit-7 |  | PDB | 1*243+1*122 | 365 | 313 | 6509618
3 | Ghorashal 78.5 MW PP(MAX) |  | QRPP | 2*40 | 78 | 0 | 0 | Gas shortage.
4 | Ghorashal 108MW PP (Regent) |  | IPP | 34*3.35 | 108 | 0 | 0 | Gas shortage.
5 | Haripur GTPP |  | SBU, PDB | 2*32 | 40 | 0 | 0 | Under maint.
6 | Haripur 412 MW CCPP |  | EGCB | 1*273+1*139 | 412 | 338 | 8428550
7 | Haripur 360MW CCPP(HPL) |  | IPP | 1*235+1*125 | 360 | 320 | 7423000
8 | Meghnaghat 450 MW CCPP(MPL) |  | IPP | 2*150+1*150 | 450 | 380 | 8448250 | Frequency control
9 | Meghnaghat 100 MW(IEL) |  | QRPP | 12*8.9 | 100 | 0 | 0 | Reserve
10 | Meghnaghat CCPP(Summit) |  | IPP | 2*110+1*110 | 305 | 130 | 2773382 | Gas shortage.
11 | Madanganj 102 PP(Summit) |  | QRPP | 6*17 | 100 | 15 | 502176 | Low demand
12 | Madanganj-55 MW PP(Summit) |  | (IPP) | 3*17.08+1*11.3 | 55 | 0 | 0 | Reserve
13 | Keraniganj 100 MW PP (Powerpac) |  | QRPP | 8*13.45 | 100 | 0 | 0 | Reserve
14 | Narshingdi 22 MW PP (Doreen) |  | SIPP, REB | 8*2.90 | 22 | 19 | 63936 | Machine problem
15 | 210 MW Siddhirgonj TPP |  | PDB | 1*210 | 115 | 0 | 0 | Under maint.
16 | Siddhirgonj 2*120 MW GTPP |  | EGCB | 2*105 | 210 | 120 | 2952000 | Gas shortage.
17 | Siddhirganj 100 PP(Dutch Bangla) |  | QRPP | 12*8.9 | 100 | 0 | 45120 | Reserve
18 | Siddhirganj 335 MW CCPP |  | EGCB | 1*217+118 | 335 | 224 | 4682802 | ST under maint.
19 | Gagnagar 102 MW PP (Digital Power) |  | IPP | 12*8.924 | 102 | 0 | 0 | Reserve
20 | Katpotti 52 MW PP (Sinha) |  | IPP | 7*7.9 | 51 | 0 | 0 | Reserve
21 | Kamalaghat 54 MW PP(Banco Energy) |  | IPP | 3*18 | 54 | 0 | 99360 | Reserve
22 | Kodda 150MW PP |  | BPDB-RPCL | 9*17.06 | 149 | 0 | 0 | Reserve
23 | Manikganj 55 MW PP (Northern) |  | IPP | 3*19.3 | 55 | 0 | 0 | Reserve
24 | Nababganj 55 MW PP (Southern power ) |  | IPP | 3*19.3 | 55 | 0 | 16213 | Reserve
25 | Bosila 108MW PP(CLC) |  | IPP | 12*8.775+1*3.5 | 108 | 0 | 0 | Fuel Shortage
26 | Summit Power,(Madhabdi+Ashulia) |  | SIPP,REB | 3*3.67+4*8.73 | 80 | 31 | 762720 | Engine problem
27 | Maona 33 MW PP(Summit) |  | SIPP,REB | 4*8.73 | 33 | 15 | 560500 | Engine problem
28 | Rupganj 33 MW PP(Summit) |  | SIPP,REB | 4*8.73 | 33 | 26 | 682500 | Engine problem
29 | Gazipur 52 MW PP |  | IPP | 6*8.9 | 52 | 0 | 0 | Reserve
30 | Tongi 80 MW GTPP |  | PDB | 1* 105 | 105 | 0 | 0 | Gas shortage.
31 | Kodda 300 MW PP Unit-2 (Summit) |  | IPP | 18*17.076 | 300 | 0 | 12545 | Reserve
32 | Keranigonj 300 MW PP (APR) |  | IPP | 256*1.4 | 300 | 0 | 0 | Reserve
33 | Bramhangoan 100 MW PP (Aggreko) |  | IPP | 100 | 100 | 0 | 0 | Reserve
34 | Aurahati 100MW PP (Aggreko) |  | IPP | 0.85*23+0.95*91 | 100 | 0 | 0 | Reserve
35 | Kodda 149 MW PP Unit-1 (Summit) |  | IPP | 149 | 149 | 15 | 44640 | Low demand
36 | Gazipur 100 MW PP |  | RPCL | 100 MW | 105 | 0 | 0 | Reserve
| Dhaka area Total |  |  |  | 5811 | 2120 | 47388312
37 | Chattogram TPP-1 |  | PDB | 1*210 | 180 | 0 | 1400000 | Gas shortage.
| Chattogram TPP-2 |  | PDB | 1*210 | 180 | 0 | 0 | Gas shortage.
38 | Raozan 25 MW PP |  | IPP | 3*8.9 | 25 | 0 | 0 | Reserve
39 | Teknaf 20MW PP (Solartech) |  | Teknaf Solartech Energy Ltd. | 20 | 20 | 0 | 127035
40 | Patenga 50MW PP (Baraka) |  | IPP | 8*6.98 | 50 | 0 | 0 | Reserve
41 | Kaptai Hydro: Unit-1,2,3,4, 5 |  | PDB | 2*40+3*50 | 230 | 34 | 823200 | Low water level
42 | Sikalbaha 225MW |  | PDB | 1*150+1*175 | 225 | 216 | 5094895 | FGMO
43 | Sikalbaha Peaking GT |  | PDB | 1*150 | 150 | 90 | 1519384 | FGMO
44 | Sikalbaha 105 MW PP (Baraka Sikalbaha) |  | IPP | 105 MW | 105 | 0 | 0 | Reserve
45 | Hathazari 100 MW peaking PP |  | PDB | 11*8.9 | 98 | 0 | 0 | Under maint.
46 | Dohazari -Kalaish 100 MW Peaking |  | PDB | 6*17 | 102 | 61 | 203046
47 | Juldah 100 MW Unit-1 (Acorn) |  | QRPP | 8*13.45 | 100 | 0 | 0 | Reserve
48 | Juldah 100 MW PP Unit-3 (Acorn) |  | IPP | 0 | 100 | 0 | 0 | Reserve
49 | Barabkunda 22 MW PP (Regent) |  | SIPP, PDB | 8*2.90 | 22 | 21 | 496176
* | Malancha, Ctg. EPZ (United) |  |  | 5*8.73+3*9.34 | 0 | 31 | 1083840
50 | Chattogram 108 MW PP (ECPV) |  | IPP | 16*7 | 108 | 0 | 0 | Reserve
51 | Kaptai 7 MW Solar PP |  | PDB | 7.4 MW | 7 | 0 | 27120
52 | Anwara 300 MW PP (United) |  | IPP | 300 MW | 300 | 16 | 456655 | Transformer overload
53 | Jodiac Power |  | IPP | 3*18.55+1*3.6 | 54 | 0 | 0 | Reserve
54 | Karnaphuli Power Ltd. |  | IPP | 110 | 110 | 0 | 0 | Reserve
| Juldah unit-2 |  | IPP | 0 | 0 | 100 | 1705920
| Chattogram area Total |  |  |  | 2166 | 569 | 12937271
55 | Ashuganj TPP Unit- 3 |  | APSCL | 1*150 | 135 | 100 | 2679106 | Gas shortage.
| Ashuganj TPP Unit- 4 |  | APSCL | 1*150 | 129 | 0 | 0 | Gas shortage.
| Ashuganj TPP Unit- 5 |  | APSCL | 1*150 | 134 | 0 | 0 | Gas shortage.
56 | Ashuganj 225 MW CCPP |  | APSCL | 1*142+1*75 | 221 | 180 | 4304000 | FGMO
57 | Ashuganj 450 MW CCPP(North) |  | APSCL | 1*360 | 360 | 295 | 7095000 | FGMO
58 | Ashuganj 450 MW CCPP(South) |  | APSCL | 1*360 | 360 | 0 | 3232500 | Tripped
59 | Ashuganj 50 MW PP |  | APSCL | 14*3.968 | 45 | 46 | 762552
60 | Ashuganj 55 MW PP (Precision) |  | RPP | 15*4 | 55 | 30 | 348960 | Gas shortage.
62 | Ashuganj 195MW PP (APSCL-United) |  | IPP | 20*9.73+1*16 | 195 | 83 | 1037090 | Gas shortage.
63 | Ashuganj 51 MW PP (Midland) |  | IPP | 6*9.34 | 51 | 51 | 568556
64 | Ashuganj 150MW PP (Midland) |  | IPP | 23*7.015 | 150 | 0 | 78618 | Reserve
66 | Titas 50 MW Peaking PP |  | PDB | 6*8.92 | 52 | 0 | 0 | Reserve
67 | Chandpur 150 MW CCPP |  | PDB | 1*106+1*57 | 163 | 0 | 0 | Tripped
68 | Chandpur 200MW (Desh energy) |  | IPP | 0 | 200 | 0 | 17760 | Reserve
69 | Feni 22MW PP (Doreen) |  | SIPP, PDB | 8*2.90 | 22 | 11 | 443304
70 | Feni 11 MW PP (Doreen) |  | SIPP, REB | 4*2.90 | 11 | 0 | 124560 | Tripped
** | Impoprt (Tripura) |  | Imported power | 0 | 160 | 76 | 1725120
71 | Jangalia 33MW PP (Summit) |  | SIPP, PDB | 4*8.73 | 33 | 33 | 736100
72 | Jangalia 52 MW PP (Lakdanavi) |  | IPP | 6*8.92 | 52 | 0 | 14573 | Reserve
73 | Cumilla 25 MW PP (Summit) |  | SIPP, PDB | 3*3.67+2*6.97 | 25 | 12 | 148850 | Machine problem
74 | Daudkandi 200 MW PP (B.Trac) |  | IPP | 154*1.4 | 200 | 0 | 0 | Reserve
| Feni Lanka Power |  | IPP | 7*18.415+1*9.78 | 114 | 0 | 0 | Reserve
| Chowmuhani 113 MW |  | IPP | 12*9.78+2*3.1 | 113 | 0 | 231000 | Reserve
| Cumilla Area Total |  |  |  | 2980 | 917 | 23547649
75 | RPCL 210MW CCPP |  | IPP | 4*35+1*70 | 202 | 206 | 4814120
76 | Tangail 22 MW PP (Doreen) |  | SIPP, PDB | 8*2.90 | 22 | 22 | 496152
77 | Jamalpur 95 MW PP(Powerpac) |  | IPP | 12*8.924 | 95 | 89 | 927360
78 | Sarishabari 3 MW Solar Plant |  | IPP | 1*3 | 3 | 0 | 15100
79 | Mymensingh 200 MW PP (United) |  | IPP | 200 | 200 | 115 | 2143200 | Machine problem
80 | Jamalpur 115 MW PP (United) |  | IPP | 115 MW | 115 | 85 | 265200 | Low demand
| Mymensingh Area Total |  |  |  | 637 | 517 | 8661132
81 | Fenchugonj CCPP Phase-1 |  | PDB | 2*32+1*33 | 70 | 54 | 936000
82 | Fenchugonj CCPP Phase-2 |  | PDB | 2*35+1*35 | 90 | 10 | 245880
83 | Kushiara 163 MW CCPP (KP) |  | IPP | 1*109+1*54 | 163 | 163 | 3214145
84 | Shajibazar 330 MW CCPP |  | PDB | 3*110 | 330 | 278 | 6281000 | FGMO
85 | Fenchugonj 51 MW PP (Barakatullah) |  | RPP | 19*2.90 | 51 | 53 | 510000
86 | Fenchuganj 44MW (Energyprima) |  | RPP | 12*3.3+5*2 | 44 | 48 | 557352
87 | Hobiganj 11MW PP Cofidence-E |  | SIPP, REB | 4*2.90 | 11 | 11 | 143000
88 | Shahjibazar GTPP Unit- 8 & 9 |  | PDB | 2*35 | 66 | 64 | 1009152 | FGMO
89 | Shahjibazar 86MW PP (Shahjibazar) |  | RPP | 32*2.90 | 86 | 78 | 782400
90 | Shahjibazar 50MW PP (EPL) |  | RPP | 27*2.0 | 50 | 0 | 0 | Contact expired
91 | Sylhet 150 MW CCPP |  | PDB | 1*142 | 142 | 109 | 2149100
92 | Sylhet 20 MW GTPP |  | PDB | 1*20 | 20 | 19 | 436000
93 | Sylhet 50MW PP (EPL) |  | RPP | 27*2 | 50 | 0 | 0 | Contract Expired
94 | Shahjahanulla 25 MW PP |  | SIPP, REB | 3*9.34 | 25 | 24 | 435384
95 | Bibiana-II 341 MW CCPP (Summit) |  | IPP | 1*222+1*119 | 341 | 260 | 7216000 | FGMO
96 | Bibiyana-III 400 MW CCPP |  | PDB | 400 MW | 400 | 0 | 0 | Under maint.
97 | Sylhet 10MW PP (Desh) |  | RPP | 6*1.95 | 10 | 10 | 244260
| Sylhet Area Total |  |  |  | 1949 | 1181 | 24159673
98 | Bheramara GTPP Unit-1,2 & 3 |  | PDB | 3*20 | 46 | 0 | 0 | Reserve
** | Bheramara (HVDC ) |  | Imported power | 2*500 | 1000 | 944 | 10637091
99 | Khulna 115 PP MW (KPCL-2) |  | QRPP | 7*17 | 115 | 115 | 1038720
100 | Faridpur 50 MW Peaking PP |  | PDB | 8*6.89 | 54 | 0 | 0 | Reserve
101 | Khulna 225 MW CCPP |  | NWPGCL | 1*150+1*75 | 230 | 0 | 0 | Reserve
102 | Gopalganj 100 MW Peaking PP |  | PDB | 16*6.98 | 109 | 0 | 0 | Reserve
103 | Bheramara 410 MW CCPP |  | NWPGCL | 1*278+1*132 | 410 | 325 | 8339040 | FGMO
104 | Noapara 40 MW PP (Khanjahan Ali) |  | QRPP | 5*8.5 | 40 | 40 | 148125
105 | Noapara 100 MW PP (Bangla Trac) |  | IPP | 70*1.4 | 100 | 50 | 182400 | Low demand
106 | Rupsha 105 MW PP (Orion rupsha) |  | IPP | 6*18.445 | 105 | 0 | 0 | Reserve
107 | Madhumati 100 MW PP |  | IPP | 100 MW | 105 | 0 | 0 | Reserve
| Khulna Area Total |  |  |  | 2314 | 1474 | 20345376
108 | Barisal 110 MW PP (Summit ) |  | IPP | 7*17.076 | 110 | 0 | 0 | Reserve
109 | Barisal GT PP Unit-1& 2 |  | PDB | 2*20 | 30 | 0 | 0 | Reserve
110 | Bhola 33 MW PP (Venture) |  | RPP | 1*34.50 | 33 | 15 | 407400 | Engine problem
111 | Bhola 225 MW CCPP |  | PDB | 2*63+1*68 | 194 | 162 | 4206279
112 | Bhola 95 MW PP (Aggreko) |  | QRPP | 96*1.10 | 95 | 0 | 214937 | For Payra Test.
| Payra 1320 MW |  | NWPGCL | 0 | 0 | 200 | 6613900 | On test
| Barisal Area Total |  |  |  | 462 | 377 | 11442516
113 | Baghabari 71 MW GTPP |  | PDB | 1*71 | 71 | 40 | 995000 | Gas shortage.
| Baghabari 100 MW GTPP |  | PDB | 1*100 | 100 | 65 | 1509000
114 | Baghabari 50 MW Peaking PP |  | PDB | 6*8.9 | 52 | 0 | 0 | Reserve
115 | Bera 70 MW Peaking PP |  | PDB | 9*8.29 | 71 | 0 | 0 | Reserve
116 | Amnura 50 MW PP(Sinha) |  | QRPP | 7*7.79 | 50 | 0 | 0 | Fuel Shortage
117 | Katakhali 50 MW PP (Northern) |  | QRPP | 6*8.9 | 50 | 0 | 0 | Reserve
118 | Katakhali 50 MW Peaking PP |  | PDB | 6*8.7 | 50 | 39 | 632585
119 | Sirajgonj Unit-1 225MW |  | NWPGCL | 1*150+1*75 | 210 | 170 | 4014936 | FGMO
120 | Sirajgonj Unit-2 225MW |  | NWPGCL | 1*150+1*75 | 220 | 0 | 0 | Gas shortage.
121 | Sirajgonj Unit-3 225MW |  | NWPGCL | 1*141 | 220 | 170 | 4618518 | FGMO
122 | Sirajgonj 400 MW CCPP Unit-4 |  | SNWPGCL | 1*282+1*132 | 414 | 350 | 8823636 | FGMO
123 | Santahar 50 MW Peaking PP |  | PDB | 6*8.7 | 50 | 35 | 146747
124 | Bogra 22 MW PP (GBB) |  | RPP | 6*4 | 22 | 17 | 381120 | Engine problem
125 | Bogura 20 MW PP (Energyprima) |  | RPP | 5*3.3+5*2 | 10 | 10 | 212112
126 | Ullapara 11 MW PP (Summit) |  | SIPP, REB | 4*2.90 | 11 | 11 | 236070
127 | Natore 52 MW PP (Rajlanka) |  | IPP | 6*8.92 | 52 | 33 | 179040 | Low demand
128 | Chapainawabganj 100 MW Peaking PP |  | PDB | 12*8.924 | 104 | 100 | 1230080
129 | Baghabari 200 MW PP (Paramount) |  | IPP | 200 MW | 200 | 0 | 0 | Reserve
130 | Bagura 113 MW PP (Confidence)-2 |  | IPP | 113 MW | 113 | 33 | 63360 | Low demand
| Confidence Power Bogura Unit-1 113 MW |  | IPP | 6*18.55 | 113 | 109 | 1663584
| Rajshahi Area Total |  |  |  | 2183 | 1182 | 24705788
131 | Barapukuria TPP Unit-1 |  | PDB | 1*125 | 85 | 0 | 0 | Under maint.
| Barapukuria TPP Unit-2 |  | PDB | 1*125 | 85 | 64 | 1585745
132 | Barapukuria 275 MW TPP Unit-3 |  | PDB | 1*275 | 274 | 220 | 5742300
133 | Rangpur 20 MW GTPP |  | PDB | 1*20 | 20 | 0 | 0 | Reserve
134 | Saidpur 20 MW GTPP |  | PDB | 1*20 | 20 | 0 | 6000 | Reserve
135 | Rangpur 113 MW PP (Confidence) |  | IPP | 113 MW | 113 | 113 | 708480
136 | Sympa Solar Power 8MW |  | IPP | 8 MW | 8 | 0 | 50180
| Rangpur Area Total |  |  |  | 605 | 397 | 8092705
| Total |  |  |  | 19107 | 8734 | 181280422
| Eastern Grid Total |  |  |  | 13543 | 5304 | 116694037
| Western Grid Total |  |  |  | 5564 | 3430 | 64586385
| National Grid Total |  |  |  | 19107 | 8734 | 181280422
*Data collected from respective power station over telephone.
Executive Engineer
Network Operation Division
Page- 3

## P3
MAXIMUM LOAD SERVED BY DIFFERENT GRID SUB-STATIONS
QF-LDC-09
Date: | 2020-04-03
(a) ENTIRE EASTERN GRID : |  | 5012 | MW | (b) ENTIRE WESTERN GRID : |  | 3247 | MW
i) Dhaka area |  | 2459 | MW | i) Khulna area |  | 1206 | MW
ii) Chittagong area |  | 945 | MW | ii) Rajshahi area |  | 1203 | MW
iii) Comilla area |  | 373 | MW | iii) Barisal area |  | 134 | MW
iv) Mymensingh area |  | 898 | MW | iv) Rangpur area |  | 704 | MW
v) Sylhet area |  | 337 | MW
| SYSTEM TOTAL DEMAND ( a + b ) = |  | 8259 | MW
MAXIMUM LOAD SERVED BY DIFFERENT SUB-STATIONS
Sub-station | Load (MW) | Hour | Sub-station | Load (MW) | Hour | Sub-station | Load (MW) | Hour
Siddhirganj | 76 | 23:00 | Sherpur | 112 | 19:00 | Benapol | 48 | 21:00
Munsiganj | 90 | 18:30 | Srimongal | 35 | 18:30 | Jhenida | 111 | 19:00
Sonargaon | 48 | 12:00 | Shahjibazar | 62 | 21:00 | Bottail | 100 | 19:30
Shyampur | 130 | 0:00 | Fenchuganj | 26 | 18:30 | G.K Project | 45 | 19:30
Bhulta | 80 | 19:00 | Kulawara | 37 | 18:30 | Faridpur | 144 | 19:30
Madanganj | 46 | 11:00 | Sylhet | 104 | 20:00 | Madaripur | 66 | 14:00
Shitalakhya | 59 | 14:00 | Chatak | 23 | 19:00 | Sariatpur | 38 | 14:00
Rahim steel | 7 | 1:00 | Sunamganj | 35 | 19:30 | Gopalganj | 72 | 18:30
Matuail | 46 | 23:00 | Biani Bazar | 50 | 19:00 | Bagerhat | 66 | 20:00
Ghorasal | 34 | 20:00 | Comilla (S) | 120 | 15:00 | Mongla | 34 | 1:00
Narsingdi | 101 | 19:30 | Comilla(N) | 89 | 15:00 | Satkhira | 110 | 19:30
Haripur (SBU) | 61 | 19:00 | Chandpur | 66 | 14:00 | Gallamari | 46 | 22:00
Ullon | 60 | 15:00 | Feni | 87 | 14:00 | Magura | 48 | 19:00
Hasnabad | 123 | 20:00 | Chowmuhani | 131 | 15:00 | Norail | 36 | 19:30
Magbazar | 68 | 15:00 | Ashuganj | 41 | 15:00 | Chuadanga | 82 | 19:30
Maniknagar | 58 | 15:00 | Daudkandi | 98 | 14:00 | Barisal(N) | 35 | 15:00
Bangabhaban | 12 | 15:00 | B.Baria | 105 | 13:00 | Barisal (S) | 70 | 15:00
Narinda | 64 | 23:00 | Ramganj | 84 | 15:00 | Patuakhali | 78 | 1:00
Dhanmondi | 74 | 15:00 | Chaddagram | 28 | 10:00 | Bhandaria | 38 | 1:00
Lalbag | 21 | 15:00 | PHP | 4 | 1:00 | Borhan Uddin | 32 | 1:00
Madartek | 54 | 15:00 | Madunaghat | 45 | 21:00 | Ishurdi | 50 | 20:00
Dhaka University |  |  | Hathazari | 75 | 22:00 | Ruppur Paromanobik | 1 | 1:00
Mirpur | 72 | 19:00 | Khulshi | 157 | 1:00 | Natore | 124 | 19:30
Kalyanpur | 72 | 19:00 | Halishahar | 103 | 20:00 | Bogra | 147 | 20:00
Gulshan | 66 | 19:00 | Baraulia | 125 | 1:00 | Noagaon | 117 | 20:00
Uttara | 54 | 19:00 | Sikalbaha | 19 | 3:00 | Rajshahi | 121 | 19:30
Uttara New | 14 | 19:00 | Dohazari | 100 | 20:00 | Rajshahi New | 14 | 20:00
Kamrangirchar | 54 | 19:00 | Cox'sbazar | 92 | 18:30 | C.Nawabganj | 79 | 19:30
Savar | 74 | 19:00 | Chandraghona | 28 | 18:30 | Amnura | 56 | 19:00
Bhasantec | 108 | 19:00 | Kaptai | 4.2 | 18:00 | Pabna | 94 | 20:00
Agargaon | 39 | 19:00 | A. Khaer Stl. | 0 | 1:00 | Shahjadpur | 97 | 19:30
Satmosjid | 74 | 19:00 | Bakulia | 76 | 19:00 | Serajganj | 84 | 19:00
Tongi | 72 | 22:00 | Julda | 19 | 1:00 | Niyamatpur | 88 | 19:00
Kabirpur | 113 | 19:30 | TK chemical | 13.6 | 18:30 | Joypurhat | 64 | 20:00
Basundhara | 95 | 21:00 | Modern Steel | 2 | 21:00 | Sherpur(Bogura) | 46 | 19:00
Manikganj | 64 | 19:00 | Shahmirpur | 20 | 18:30 | Mohastangor | 46 | 19:00
Joydevpur | 87 | 19:30 | Khagrachhari | 18 | 12:00 | Rangpur | 126 | 19:00
New Tongi | 52 | 21:00 | Matarbari | 30 | 21:00 | Lalmonirhat | 52 | 19:00
Kodda | 98 | 21:00 | Baroiar Hat | 28 | 14:00 | Saidpur | 96 | 19:30
Dhamrai | 48 | 19:30 | Rangamati | 10 | 18:30 | Purbasadipur | 102 | 19:30
Rajendrapur | 52 | 21:00 | Abul Khair 230 | 9 | 15:00 | Thakurgaon | 72 | 19:00
Valuka | 48 | 19:00 | BSRM | 156 | 10:00 | Palashbari | 115 | 19:30
Tangail | 201 | 19:00 | GPH Ispat | 6 | 17:00 | Barapukuria | 49 | 8:00
Mymensing | 218 | 19:30 | Goalpara | 23 | 22::00 | Panchagar | 43 | 19:00
Kishorganj | 106 | 19:30 | Central s/s | 62 | 19:30 | Joldhaka | 29 | 19:30
Netrokona | 116 | 20:00 | Noapara | 52 | 19:00 | Kurigram | 52 | 0.79167
Jamalpur | 133 | 19:00 | Jessore | 126 | 19:30
Sub Divisional Engineer |  |  | Executive Engineer |  | Superintendent Engineer
Network Operation Division |  |  | Network Operation Division |  | Load Despatch Circle
(1) Honbl. State Minister |  |  | (8) Executive Director (O & M) PGCB. |  | (18) C.E. Transmission (1 & 2) PGCB.
Ministry of Power,Energy & Mineral |  |  | (9) Member,Generation,PDB. |  | (19) S.E. System Protection,PGCB.

## Voltage
MAXIMUM & MINIMUM VOLTAGES OF DIFFERENT GRID SUB-STATIONS:
Date: | 2020-04-03 | [7 empty] | QF-LDC-10
Sub-Station | Max Voltage | Hour | Min | Hour | Sub-Station | Maxm | Hour | Min | Hour
|  |  | Voltage |  |  | Voltage |  | Voltage
400 KV | KV | Hour | KV |  |  | KV |  | KV
Bibiyana | 404 | 0.16667 | 368 | 0.83333 | Kaliakoir | 387 | 0.16667 | 377 | 0.54167
Bheramara | 404 | 0.20833 | 386 | 0.8125 | Bhulta | 398 | 0.79167 | 389 | 0.5
Ashuganj(N) | 400 | 0.16667 | 394 | 0.5 | Gopalganj | 407 | 0.75 | 395 | 0.54167
Payra | 411 | 0.25 | 406 | 0.5
230 KV | KV |  | KV |  | 230 KV | KV |  | KV
Ghorasal | 240 | 0.29167 | 238 | 0.041667 | Hathazari | 223 | 0.77083 | 213 | 0.58333
Ishurdi | 236 | 0.20833 | 225 | 0.5 | Megnaghat | 239 | 0.16667 | 234 | 0.45833
Ashuganj | 242 | 0.041667 | 235 | 0.5 | Fenchuganj | 241 | 0.041667 | 238 | 0.5
Serajganj | 230 | 0.041667 | 226 | 0.77083 | Siddhirganj | 236 | 0.70833 | 232 | 0.29167
Baghabari | 241 | 0.20833 | 238 | 0.041667 | Maniknagar | 235 | 0.70833 | 230 | 0.5
Barapukuria | 235 | 24:00 | 227 | 0.79167 | Old Airport | 233 | 0.16667 | 227 | 0.5
Bogra | 223 | 0.041667 | 216 | 0.29167 | Barisal | 250 | 0.79167 | 239 | 0.625
Khulna South | 225 | 0.75 | 208 | 0.5 | AKSML | 221 | 0.91667 | 212 | 0.041667
Rampura | 232 | 0.70833 | 230 | 0.41667 | BSRM | 224 | 0.70833 | 214 | 0.041667
Haripur | 234 | 0.70833 | 230 | 0.5 | Bibiyana | 240 | 0.125 | 235 | 0.75
Hasnabad | 234 | 0.083333 | 228 | 0.95833 | Bhulta | 237 | 0.70833 | 231 | 0.54167
Shyampur | 232 | 0.75 | 226 | 0.54167 | Ashuganj (S) | 237 | 0.125 | 232 | 0.54167
Aminbazar | 234 | 0.75 | 229 | 0.54167 | Kaliakoir | 235 | 0.16667 | 226 | 0.54167
Tongi | 232 | 0.125 | 225 | 0.45833 | GPH | 220 | 0.79167 | 210 | 0.58333
Comilla (N) | 239 | 0.75 | 230 | 0.58333
132 kV | KV |  | KV |  | 132 kV | KV |  | KV
Siddhirganj | 136 | 0.70833 | 133 | 0.041667 | Hathazari | 132 | 0.70833 | 127 | 0.58333
Munsiganj | 137 | 0.66667 | 131 | 0 | Khulshi | 128 | 0.29167 | 124 | 0.16667
Sonargaon | 136 | 0.70833 | 130 | 0.29167 | Halishahar | 130 | 0.29167 | 126 | 0.41667
Shyampur | 138 | 0.8125 | 135 | 0.45833 | Baraulia | 131 | 0.70833 | 125 | 0.625
Bhulta | 130 | 0.16667 | 127 | 0.54167 | Sikalbaha | 130 | 0.79167 | 126 | 0.20833
Madanganj | 136 | 0.25 | 130 | 0.45833 | Dohazari | 128 | 0.91667 | 124 | 0.041667
Shitalakhya | 136 | 0.125 | 131 | 0.625 | Cox'sbazar | 122 | 0.70833 | 115 | 0.041667
Rahim steal | 136 | 17:00 | 133 | 0.45833 | Chandraghona | 132 | 0.79167 | 127 | 0.041667
Matuail | 136 | 0.75 | 132 | 0.5 | Kaptai | 132 | 0.75 | 127 | 0.58333
Ghorasal | 142 | 0.375 | 140 | 0.041667 | A. Khaer Stl. | 130 | 0.70833 | 125 | 0.041667
Narsinghdi | 138 | 0.70833 | 131 | 0.5 | Bakulia | 129 | 0.79167 | 125 | 0.041667
Haripur (SBU) | 136 | 0.70833 | 133 | 0 | Julda | 130 | 0.77083 | 127 | 0.041667
Ullon | 134 | 0.25 | 131 | 0.625 | TK Chemical | 130 | 0.70833 | 125 | 0.625
Hasnabad | 135 | 0.25 | 132 | 0.45833 | Modern Steel | 131 | 0.79167 | 125 | 0.625
Magbazar | 135 | 0.25 | 132 | 0.625 | Shahmirpur | 132 | 0.875 | 127 | 0.041667
Maniknagar | 137 | 0.25 | 135 | 0.5 | Khagrachhari | 132 | 0.79167 | 125 | 0.625
Bangabhaban | 137 | 0.29167 | 135 | 0.54167 | Matarbari | 122 | 0.70833 | 115 | 0.041667
Narinda | 137 | 0.33333 | 135 | 0.58333 | Baroiar Hat | 134 | 0.70833 | 122 | 14:00
Dhanmondi | 134 | 0.25 | 131 | 0.625 | Rangamati | 131 | 0.79167 | 125 | 15:00
Lalbag | 137 | 0.25 | 132 | 0.625 | Goalpara | 139 | 0.75 | 125 | 0.45833
Madartek | 134 | 0.25 | 131 | 0.625 | Central s/s | 133 | 0.91667 | 124 | 0.5
Dhaka University |  |  |  |  | Noapara | 134 | 0.75 | 121 | 0.5
Mirpur | 136 | 0.25 | 131 | 0.54167 | Jessore | 130 | 0.75 | 116 | 0.5
Kalyanpur | 135 | 0.25 | 131 | 0.54167 | Benapol | 128 | 0.16667 | 117 | 0.5
Gulshan | 134 | 0.25 | 131 | 0.54167 | Jhenida | 127 | 0.75 | 113 | 0.79167
Uttara | 139 | 0.25 | 134 | 0.54167 | Bottail | 133 | 0.125 | 125 | 0.5
Uttara New | 134 | 0.25 | 132 | 0.54167 | G.K Project | 139 | 0.125 | 133 | 0.77083
Kamrangirchar | 134 | 0.25 | 130 | 0.54167 | Faridpur | 136 | 0.25 | 130 | 0.875
Savar | 133 | 0.25 | 130 | 0.54167 | Madaripur | 142 | 0.75 | 135 | 0.5
Bhasantec | 132 | 0.25 | 131 | 0.54167 | Sariatpur | 141 | 0.70833 | 133 | 0.54167
Agargaon | 135 | 0.25 | 132 | 0.54167 | Gopalganj | 142 | 0.66667 | 135 | 0.54167
Satmosjid | 133 | 0.25 | 130 | 0.54167 | Bagerhat | 136 | 0.75 | 120 | 0.45833
Tongi | 140 | 0.041667 | 137 | 0.75 | Mongla | 136 | 0.75 | 120 | 0.5
Kabirpur | 133 | 0.33333 | 128 | 0.54167 | Satkhira | 136 | 0.75 | 122 | 0.5
Basundhara | 134 | 17:00 | 131 | 0.54167 | Gallamari | 138 | 0.75 | 124 | 0.5
Manikganj | 141 | 0.25 | 134 | 0.54167 | Magura | 125 | 0.125 | 111 | 0.79167
Joydevpur | 143 | 0.91667 | 140 | 0.54167 | Norail | 124 | 0.25 | 109 | 0.79167
New Tongi | 139 | 0.70833 | 134 | 0.54167 | Chuadanga | 122 | 0.75 | 104 | 0.79167
Kodda | 137 | 0.29167 | 127 | 0.58333 | Barisal(N) | 143 | 0.79167 | 133 | 0.58333
Dhamrai | 133 | 0.083333 | 127 | 0.83333 | Barisal (S) | 142 | 0.77083 | 132 | 0.58333
Rajendrapur | 136 | 0.16667 | 126 | 0.625 | Patuakhali | 140 | 0.79167 | 130 | 0.54167
Valuka | 129 | 0.125 | 116 | 0.54167 | Bhandaria | 141 | 0.77083 | 130 | 0.58333
Tangail | 135 | 0.083333 | 125 | 0.77083 | Ishurdi | 134 | 0.083333 | 129 | 0.5
Mymensing | 130 | 0.041667 | 119 | 0.77083 | Ruppur Paromanobik | 134 | 0.041667 | 129 | 0.5
Kishorganj | 132 | 0.125 | 124 | 0.77083 | Natore | 131 | 0.041667 | 123 | 0.5
Netrokona | 128 | 0.041667 | 115 | 0.77083 | Bogra | 132 | 0.041667 | 125 | 0.77083
Jamalpur | 134 | 0.875 | 118 | 0.41667 | Noagaon | 126 | 0.125 | 118 | 0.29167
Sherpur | 133 | 0.91667 | 116 | 0.375 | Rajshahi | 128 | 0.75 | 120 | 0.45833
Srimongal | 140 | 0.083333 | 137 | 0.45833 | Rajshahi New | 127 | 0.75 | 118 | 0.45833
Shahjibazar | 138 | 0.79167 | 134 | 11:00 | C.Nawabganj | 125 | 0.58333 | 115 | 0.45833
Fenchuganj | 138 | 0.375 | 135 | 0.58333 | Amnura | 126 | 0.75 | 115 | 0.45833
Khulawara | 137 | 0.20833 | 137 | 0.20833 | Pabna | 133 | 0.16667 | 126 | 0.77083
Sylhet | 136 | 0.041667 | 134 | 0.5 | Shahjadpur | 140 | 0.041667 | 136 | 0.45833
Chatak | 135 | 0.16667 | 132 | 0.77083 | Serajganj | 135 | 0.125 | 129 | 0.29167
Sunamganj | 135 | 0.16667 | 131 | 0.77083 | Niyamatpur | 124 | 0.20833 | 112 | 0.79167
Biani Bazar | 136 | 0.16667 | 132 | 0.79167 | Joypurhat | 123 | 0.58333 | 114 | 0.29167
Comilla(s) | 136 | 0.70833 | 127 | 0.5 | Sherpur(Bogura) | 133 | 0.16667 | 127 | 0.29167
Comilla(n) | 142 | 0.77083 | 132 | 0.54167 | Mohastangor | 132 | 0.125 | 124 | 0.29167
Chandpur | 142 | 0.79167 | 120 | 0.54167 | Rangpur | 129 | 0.16667 | 130 | 0.77083
Feni | 138 | 0.75 | 123 | 0.58333 | Lalmonirhat | 126 | 0.16667 | 113 | 0.5
Chowmuhani | 135 | 0.70833 | 120 | 0.625 | Saidpur | 132 | 0.16667 | 117 | 0.5
Ashuganj | 140 | 0.77083 | 135 | 0.041667 | Purbasadipur | 128 | 0.083333 | 113 | 0.8125
Daudkandi | 138 | 0.70833 | 127 | 0.58333 | Thakurgaon | 127 | 0.16667 | 110 | 0.79167
B.Baria | 136 | 0.79167 | 133 | 0.58333 | Palashbari | 134 | 0.375 | 116 | 0.5
Ramganj | 135 | 0.875 | 115 | 0.5 | Barapukuria | 135 | 0.041667 | 127 | 0.79167
Chaddagram | 139 | 0.75 | 123 | 0.58333 | Panchagar | 124 | 0.125 | 108 | 0.5
PHP | 136 | 0.75 | 125 | 0.41667 | Joldhaka | 130 | 0.083333 | 116 | 0.79167
Madanhat | 132 | 0.77083 | 128 | 0.625 | Kurigram | 128 | 0.25 | 115 | 0.5

## L-Curve
Date | 2020-04-03
.
TIME | E-W INT.(Export) | EAST GRID | WEST GRID | TOTAL |  |  | DAILY LOAD CURVE
0:00 | 110 | 4745 | 2871 | 7616 |  |  |  | QF-LDC-12
0:30 | 163 | 4828.5 | 2759.5 | 7588 | Date: | 2020-04-03
1:00 | 216 | 4912 | 2648 | 7560
1:30 | 254.5 | 4876.5 | 2473 | 7349.5
2:00 | 293 | 4841 | 2298 | 7139
2:30 | 282.5 | 4755.5 | 2271 | 7026.5 | [5 empty] | Gen. at Eve. Peak | 8734 | 8734 MW (20:00 )
3:00 | 272 | 4670 | 2244 | 6914 | [6 empty] | 20:00
3:30 | 260 | 4642 | 2217 | 6859 | [5 empty] | Gen. at Day Peak | 7822.2 | 7822.2 MW (12:00 )
4:00 | 248 | 4614 | 2190 | 6804 | [6 empty] | 12:00
4:30 | 246 | 4566 | 2201 | 6767 | [5 empty] | Highest Generation | 8734
5:00 | 244 | 4518 | 2212 | 6730 | [6 empty] | 20:00
5:30 | 221 | 4472.2 | 2211.05 | 6683.25
6:00 | 198 | 4426.4 | 2210.1 | 6636.5
6:30 | 262 | 4413 | 2221.45 | 6634.45
7:00 | 326 | 4399.6 | 2232.8 | 6632.4
7:30 | 302 | 4468.2 | 2276.2 | 6744.4
8:00 | 278 | 4536.8 | 2319.6 | 6856.4
8:30 | 266 | 4560.5 | 2362.4 | 6922.9
9:00 | 254 | 4584.2 | 2405.2 | 6989.4
9:30 | 178 | 4607.25 | 2478.9 | 7086.15
10:00 | 102 | 4630.3 | 2552.6 | 7182.9
10:30 | 141 | 4684.55 | 2583.7 | 7268.25
11:00 | 180 | 4738.8 | 2614.8 | 7353.6
11:30 | 158 | 4930.4 | 2657.5 | 7587.9
12:00 | 136 | 5122 | 2700.2 | 7822.2
12:30 | 144 | 5318.3 | 2751.15 | 8069.45
13:00 | 152 | 5514.6 | 2802.1 | 8316.7
13:30 | 125.5 | 5495.9 | 2798.15 | 8294.05
14:00 | 99 | 5477.2 | 2794.2 | 8271.4
14:30 | 94.5 | 5514.35 | 2792.2 | 8306.55
15:00 | 90 | 5551.5 | 2790.2 | 8341.7
15:30 | 148.5 | 5306.35 | 2695 | 8001.35
16:00 | 207 | 5061.2 | 2599.8 | 7661
16:30 | 193.5 | 4720.7 | 2460.85 | 7181.55
17:00 | 180 | 4380.2 | 2321.9 | 6702.1
17:30 | 178.5 | 4281.15 | 2259.55 | 6540.7
18:00 | 177 | 4182.1 | 2197.2 | 6379.3
18:30 | 135.5 | 4639.55 | 2637.6 | 7277.15
19:00 | 94 | 5097 | 3078 | 8175
19:30 | 70 | 5245 | 3401 | 8646
20:00 | 45 | 5304 | 3430 | 8734 |  |  |  | Executive Engineer
20:30 | 33 | 5313 | 3418.5 | 8731.5 |  |  |  | Network Operation Division
21:00 | 21 | 5322 | 3407 | 8729
21:30 | 42 | 5227 | 3388.5 | 8615.5
22:00 | 63 | 5132 | 3370 | 8502 |  |  |  |  | Page 6 of 7
22:30 | 98 | 5023.5 | 3230 | 8253.5
23:00 | 133 | 4915 | 3090 | 8005
23:30 | 121.5 | 4830 | 2980.5 | 7810.5
24:00 | 110 | 4745 | 2871 | 7616
8734 MW (20:00 )
7822.2 MW (12:00 )

## En-Curve
DAILY ENERGY CURVE
Date | 2020-04-03 |  | Energy | 181065485
[10 empty] | 2020-04-03 | [5 empty] | QF-LDC-11
TIME | GAS | HVDC | P.GEN(GAS). | P.GEN(OIL). | COAL | HYDRO | OIL | SHORTAGE | TRIPURA
0:00 | 3900 | 844 | 1700 | 689 | 485 | 36 | 67 | 0 | 74
0:30 | 4054 | 637 | 1700 | 560.5 | 550.5 | 36.5 | 77 | 0 | 62 | Date: | 2020-04-03
1:00 | 4208 | 430 | 1700 | 432 | 616 | 37 | 87 | 0 | 50
1:30 | 4140.5 | 315.5 | 1751.5 | 367 | 616 | 37.5 | 72.5 | 0 | 49 | [7 empty] | Total Energy | 181.0655 | Total Energy Gen 181.065 MKWHr Energy Not Served 0.000 MKWHr Energy Requirement 181.065 MKWHr
2:00 | 4073 | 201 | 1803 | 302 | 616 | 38 | 58 | 0 | 48 | [7 empty] | Energy not Served | 0
2:30 | 4030.5 | 202.5 | 1778.5 | 263.5 | 615.5 | 38 | 50 | 0 | 48 | [7 empty] | Energy Requirement | 181.0655
3:00 | 3988 | 204 | 1754 | 225 | 615 | 38 | 42 | 0 | 48
3:30 | 3973.5 | 204.5 | 1720.5 | 220 | 615.5 | 38 | 38 | 0 | 49 | [6 empty] | Shortage
4:00 | 3959 | 205 | 1687 | 215 | 616 | 38 | 34 | 0 | 50
4:30 | 4001.5 | 205 | 1635.5 | 186 | 616 | 38 | 34 | 0 | 51
5:00 | 4044 | 205 | 1584 | 157 | 616 | 38 | 34 | 0 | 52
5:30 | 4010 | 204.5 | 1566 | 154.5 | 616.5 | 38 | 39.5 | 0 | 54
6:00 | 3976 | 204 | 1548 | 152 | 617 | 38 | 45 | 0 | 56
6:30 | 3971 | 204.5 | 1523 | 170.5 | 616.5 | 38 | 54.5 | 0 | 54 |  |  |  |  | Coal
7:00 | 3966 | 205 | 1498 | 189 | 616 | 38 | 64 | 0 | 52
7:30 | 3991.5 | 205 | 1498.5 | 269.5 | 616 | 38 | 64 | 0 | 54 |  |  |  | Oil |  |  |  | ,
8:00 | 4017 | 205 | 1499 | 350 | 616 | 38 | 64 | 0 | 56
8:30 | 4037 | 206.5 | 1498 | 390.5 | 615.5 | 38 | 64 | 0 | 58
9:00 | 4057 | 208 | 1497 | 431 | 615 | 38 | 64 | 0 | 60
9:30 | 4094.5 | 265 | 1507.5 | 418 | 615.5 | 38 | 64 | 0 | 61
10:00 | 4132 | 322 | 1518 | 405 | 616 | 38 | 64 | 0 | 62
10:30 | 4168 | 337.5 | 1522.5 | 421 | 616 | 38 | 64 | 0 | 73
11:00 | 4204 | 353 | 1527 | 437 | 616 | 38 | 64 | 0 | 84
11:30 | 4247 | 352.5 | 1642 | 503.5 | 612 | 38 | 67.5 | 0 | 94
12:00 | 4290 | 352 | 1757 | 570 | 608 | 38 | 71 | 0 | 104
12:30 | 4308 | 352 | 1892.5 | 658.5 | 601.5 | 38 | 79 | 0 | 108
13:00 | 4326 | 352 | 2028 | 747 | 595 | 38 | 87 | 0 | 112
13:30 | 4326 | 352 | 2028 | 747 | 595 | 38 | 87 | 0 | 112
14:00 | 4326 | 352 | 2028 | 747 | 595 | 38 | 87 | 0 | 112
14:30 | 4224.5 | 354.5 | 2068.5 | 819 | 595 | 38 | 87 | 0 | 116
15:00 | 4123 | 357 | 2109 | 891 | 595 | 38 | 87 | 0 | 120
15:30 | 4043.5 | 356.5 | 1958 | 802 | 584.5 | 35.5 | 86.5 | 0 | 117
16:00 | 3964 | 356 | 1807 | 713 | 574 | 33 | 86 | 0 | 114
16:30 | 3787 | 356 | 1715 | 594 | 544.5 | 32.5 | 86 | 0 | 57
17:00 | 3610 | 356 | 1623 | 475 | 515 | 32 | 86 | 0 | 0
17:30 | 3524.5 | 356 | 1547.5 | 459 | 502.5 | 33.5 | 89 | 0 | 26
18:00 | 3439 | 356 | 1472 | 443 | 490 | 35 | 92 | 0 | 52
18:30 | 3654.5 | 623.5 | 1630 | 625.5 | 487.5 | 33.5 | 164.5 | 0 | 58
19:00 | 3870 | 891 | 1788 | 808 | 485 | 32 | 237 | 0 | 64
19:30 | 3930 | 944 | 1900 | 1062 | 482 | 33 | 225 | 0 | 70
20:00 | 4004 | 944 | 1899 | 1058 | 484 | 34 | 235 | 0 | 76
20:30 | 4037.5 | 943.5 | 1890 | 1034.5 | 484 | 33 | 229 | 0 | 80
21:00 | 4071 | 943 | 1881 | 1011 | 484 | 32 | 223 | 0 | 84
21:30 | 4068 | 943.5 | 1822 | 972 | 485 | 34.5 | 206.5 | 0 | 84
22:00 | 4065 | 944 | 1763 | 933 | 486 | 37 | 190 | 0 | 84
22:30 | 3998.5 | 944 | 1747 | 811 | 487 | 36.5 | 148.5 | 0 | 81
23:00 | 3932 | 944 | 1731 | 689 | 488 | 36 | 107 | 0 | 78
23:30 | 3916 | 894 | 1715.5 | 689 | 486.5 | 36 | 87 | 0 | 76 | Max Temp. in Dhaka |  | 35.4° C
24:00 | 3900 | 844 | 1700 | 689 | 485 | 36 | 67 | 0 | 74
Executive Engineer
Network Operation Division
Page 5 of 7
GAS
Oil
HVDC
COAL
HYDRO
Total Energy Gen 181.065 MKWHr Energy Not Served 0.000 MKWHr Energy Requirement 181.065 MKWHr
Note on W13: Author:

## Generation
g | 2020-04-03
Si No | Unit | 1:00 | 2:00 | 3:00 | 4:00 | 5:00 | 6:00 | 7:00 | 8:00 | 9:00 | 10:00 | 11:00 | 12:00 | 13:00 | 14:00 | 15:00 | 16:00 | 17:00 | 18:00 | 18:30 | 19:00 | 19:30 | 20:00 | 21:00 | 22:00 | 23:00 | 24:00 | KWH
1 | Karnaphuli Hydro PP Unit-1, 2 & 3 | 37 | 38 | 38 | 38 | 38 | 38 | 38 | 38 | 38 | 38 | 38 | 38 | 38 | 38 | 38 | 33 | 32 | 35 |  | 32 | 33 | 34 | 32 | 37 | 36 | 36 | 823200
2 | Karnaphuli Hydro PP Unit-4 & 5
3 | Chattogram TPP-1 | 90 | 90 | 90 | 90 | 90 | 90 | 90 | 90 | 90 | 90 | 90 | 83 | [10 empty] | 85 | 90 | 90 | 90 | 1400000
4 | Chattogram TPP-2
5 | Raozan 25 MW PP | [26 empty] | 0
| Teknaf 20MW PP (Solartech) | [5 empty] | 0.3 | 3.3 | 7.6 | 12.1 | 14.8 | 17.2 | 17.6 | 17.6 | 15.6 | 11.9 | 7.5 | 2.3 | 0.1 | [8 empty] | 127035
6 | Sikalbaha 225MW CCPP (Gas) | 215 | 216 | 217 | 217 | 217 | 217 | 217 | 216 | 214 | 211 | 209 | 213 | 215 | 215 | 217 | 217 | 217 | 216 |  | 216 | 216 | 216 | 216 | 216 | 215 | 216 | 5094895
7 | Sikalbaha 225MW CCPP(Oil)
8
9 | Sikalbaha 150MW GTPP | 90 | 90 | 90 | 90 | 90 | 90 | 90 | 90 | 90 | 90 | 90 | 90 | 90 | 90 | 90 | 90 | 90 | 90 |  | 90 | 90 | 90 | 90 | 90 | 10 | 10 | 1519384
10 | Sikalbaha 150MW GTPP(Oil)
| Dohazari -Kalaish 100 MW Peaking | [19 empty] | 68 | 53 | 61 | 51 | 17 |  |  | 203046
12 | Hathazari 100 MW peaking PP
| Sikalbaha 105 MW PP (Baraka Sikalbaha) | [26 empty] | 0
| Daudkandi 200 MW PP (B.Trac) | [26 empty] | 0
14 | Titas 50 MW Peaking PP
15 | 210 MW Siddhirgonj TPP
16 | Siddhirgonj 2*120 MW GTPP | 130 | 120 | 93 | 95 | 100 | 95 | 95 | 95 | 95 | 100 | 100 | 100 | 193 | 145 | 145 | 143 | 100 | 100 |  | 119 | 117 | 120 | 120 | 116 | 116 | 120 | 2952000
17 | Siddhirganj 335 MW CCPP | 170 | 170 | 170 | 170 | 170 | 170 | 170 | 170 | 170 | 170 | 170 | 200 | 208 | 204 | 205 | 217 | 150 | 140 |  | 226 | 225 | 224 | 226 | 228 | 227 | 226 | 4682802
18 | Kodda 300 MW PP Unit-2 (Summit) | [19 empty] | 11 | [6 empty] | 12545
19 | Ashuganj 195MW PP (APSCL-United) | 8 | 8 | 8 | 8 | 8 | 8 | 8 | 8 | 8 | 8 | 8 | 25 | 82 | 100 | 110 | 110 | 73 | 45 |  | 83 | 83 | 83 | 83 | 83 | 83 | 8 | 1037090
20 | Ghorasal TPP (Unit-1&2) | 24 | 24 | 24 | 24 | 24 | 24 | 24 | 24 | 24 | 24 | 24 | 24 | 24 | 24 | 24 | 24 | 24 | 24 |  | 24 | 24 | 24 | 24 | 24 | 24 | 24 | 518000
21 | Ghorasal Repowered CCPP Unit-3
22 | Ghorasal Repowered CCPP Unit-4 | 100 | 100 | 101 | 100 | 100 | 101 | 100 | 100 | 100 | 100 | 100 | 140 | 170 | 170 | 170 | 120 | 100 | 100 |  | 150 | 150 | 150 | 120 | 120 | 120 | 120 | 2863000
23 | Ghorasal TPP Unit-5
24
25 | Ghorasal 365 MW CCPP Unit-7 | 240 | 240 | 240 | 240 | 240 | 240 | 240 | 240 | 240 | 240 | 240 | 340 | 340 | 340 | 315 | 275 | 275 | 275 |  | 313 | 313 | 313 | 313 | 313 | 275 | 275 | 6509618
26
28 | Ashuganj TPP Unit- 3 | 110 | 110 | 110 | 110 | 110 | 110 | 110 | 120 | 120 | 120 | 120 | 120 | 130 | 130 | 130 | 130 | 100 | 80 |  | 100 | 100 | 100 | 100 | 100 | 100 | 100 | 2679106
29 | Ashuganj TPP Unit- 4
30 | Ashuganj TPP Unit- 5
32 | Ashuganj 50 MW PP | 10 | 10 | 10 | 10 | 10 | 10 | 10 | 43 | 43 | 43 | 43 | 43 | 46 | 46 | 46 | 46 | 46 | 43 |  | 46 | 46 | 46 | 46 | 46 | 43 | 42 | 762552
33 | Ashuganj 225 MW CCPP | 183 | 176 | 162 | 162 | 179 | 165 | 174 | 172 | 172 | 179 | 183 | 202 | 191 | 194 | 186 | 160 | 160 | 178 |  | 180 | 180 | 180 | 180 | 180 | 161 | 161 | 4304000
34 | Ashuganj 450 MW CCPP(South) | 305 | 270 | 260 | 260 | 275 | 260 | 265 | 260 | 260 | 275 | 290 | 35 | [14 empty] | 3232500
| Ashuganj 450 MW CCPP(North) | 310 | 275 | 265 | 265 | 285 | 265 | 270 | 270 | 270 | 285 | 300 | 360 | 315 | 305 | 295 | 295 | 265 | 265 |  | 295 | 295 | 295 | 270 | 280 | 300 | 265 | 7095000
35 | Ashuganj 55 MW PP (Precision) | 5 | 5 | 5 | 5 | 5 | 5 | 5 | 5 | 5 | 5 | 5 | 5 | 5 | 20 | 20 | 20 | 20 | 5 |  | 5 | 30 | 30 | 30 | 30 | 30 | 30 | 348960
36 | Chandpur 150 MW CCPP
37 | Tongi 80 MW GTPP
38 | Haripur GTPP
39 | Haripur 412 MW CCPP | 352 | 361 | 334 | 332 | 337 | 344 | 339 | 339 | 340 | 358 | 365 | 380 | 383 | 345 | 360 | 343 | 340 | 322 |  | 344 | 337 | 338 | 338 | 338 | 338 | 340 | 8428550
40 | Meghnaghat 450 MW CCPP(MPL) | 420 | 420 | 420 | 420 | 350 | 350 | 300 | 300 | 300 | 300 | 300 | 400 | 450 | 450 | 450 | 380 | 350 | 320 |  | 380 | 380 | 380 | 380 | 380 | 380 | 380 | 8448250
41 | Haripur 360MW CCPP(HPL) | 307 | 359 | 360 | 360 | 324 | 284 | 285 | 284 | 280 | 280 | 280 | 340 | 346 | 320 | 320 | 300 | 270 | 250 |  | 320 | 320 | 320 | 324 | 323 | 303 | 304 | 7423000
42 | RPCL 210MW CCPP | 208 | 211 | 213 | 214 | 213 | 213 | 214 | 210 | 208 | 206 | 206 | 203 | 200 | 189 | 187 | 187 | 201 | 189 |  | 205 | 205 | 206 | 209 | 208 | 210 | 210 | 4814120
43
44 | Fenchugonj CCPP Phase-1 | 38 | 38 | 38 | 38 | 38 | 38 | 20 | 20 | 20 | 20 | 20 | 20 | 30 | 30 | 30 | 30 | 45 | 50 |  | 52 | 54 | 54 | 69 | 68 | 70 | 70 | 936000
45 | Fenchugonj CCPP Phase-2 | 10 | 10 | 10 | 10 | 10 | 10 | 10 | 10 | 10 | 10 | 10 | 10 | 10 | 10 | 10 | 10 | 10 | 10 |  | 10 | 10 | 10 | 10 | 10 | 10 | 10 | 245880
46 | Shajibazar 330 MW CCPP | 284 | 269 | 272 | 278 | 283 | 273 | 272 | 273 | 295 | 295 | 303 | 301 | 290 | 294 | 285 | 274 | 274 | 242 |  | 246 | 245 | 278 | 282 | 282 | 279 | 283 | 6281000
47 | Shahjibazar GTPP Unit- 8 & 9 | 45 | 45 | 45 | 45 | 45 | 45 | 45 | 45 | 45 | 45 | 45 | 45 | 58 | 57 | 58 | 45 | 45 | 45 |  | 65 | 64 | 64 | 65 | 65 | 65 | 65 | 1009152
48 | Shahjibazar 86MW PP (Shahjibazar) | 10 | 10 | 10 | 10 | 10 | 10 | 10 | 10 | 10 | 10 | 10 | 10 | 73 | 73 | 72 | 40 | 10 | 10 |  | 78 | 78 | 78 | 78 | 40 | 40 | 40 | 782400
49 | Shahjibazar 50MW PP (EPL)
50 | Sylhet 150 MW CCPP | 100 | 100 | 100 | 70 | 70 | 70 | 70 | 70 | 70 | 70 | 70 | 110 | 120 | 100 | 99 | 100 | 70 | 70 |  | 110 | 110 | 109 | 100 | 100 | 101 | 100 | 2149100
51 | Sylhet 20 MW GTPP | 19 | 19 | 19 | 19 | 19 | 19 | 19 | 19 | 19 | 19 | 19 | 18 | 18 | 18 | 18 | 18 | 18 | 18 |  | 19 | 19 | 19 | 19 | 19 | 19 | 19 | 436000
52 | Sylhet 50MW PP (EPL)
53 | Sylhet 10MW PP (Desh) | 10 | 10 | 10 | 10 | 10 | 10 | 10 | 10 | 10 | 10 | 10 | 10 | 10 | 10 | 10 | 10 | 10 | 10 |  | 10 | 10 | 10 | 10 | 10 | 10 | 10 | 244260
54 | Hobiganj 11MW PP Cofidence-E | [9 empty] | 5 | 5 | 5 | 5 | 5 | 5 | 8 | 11 |  |  |  | 8 | 11 | 11 | 11 | 11 | 11 | 143000
55 | Fenchugonj 51 MW PP (Barakatullah) | 11 | 11 | 11 | 11 | 11 | 11 | 11 | 11 | 11 | 11 | 11 | 11 | 44 | 48 | 50 | 11 | 11 | 11 |  | 37 | 53 | 53 | 53 | 23 | 23 | 23 | 510000
56 | Shahjahanulla 25 MW PP | 8 | 8 | 8 | 8 | 8 | 8 | 8 | 23 | 24 | 24 | 24 | 24 | 24 | 24 | 24 | 24 | 24 | 24 |  | 24 | 24 | 24 | 24 | 24 | 24 | 24 | 435384
57 | Bibiana-II 341 MW CCPP (Summit) | 305 | 310 | 295 | 295 | 295 | 300 | 300 | 300 | 300 | 305 | 310 | 315 | 320 | 285 | 310 | 280 | 270 | 260 |  | 270 | 280 | 260 | 265 | 280 | 270 | 290 | 7216000
58 | Nababganj 55 MW PP (Southern power ) | [26 empty] | 16213
59 | Sikalbaha 51 MW PP(Energis)
60 | Barabkunda 22 MW PP (Regent) | 21 | 21 | 21 | 21 | 21 | 21 | 21 | 21 | 21 | 21 | 21 | 21 | 20 | 20 | 20 | 20 | 20 | 20 |  | 20 | 20 | 21 | 21 | 21 | 21 | 21 | 496176
61 | Narshingdi 22 MW PP (Doreen) | [11 empty] | 10 | 10 |  |  | 16 |  |  |  |  | 16 | 19 | 19 |  |  |  | 63936
62 | Tangail 22 MW PP (Doreen) | 22 | 22 | 22 | 22 | 22 | 22 | 22 | 22 | 22 | 22 | 22 | 22 | 22 | 22 | 22 | 22 | 22 | 22 |  | 22 | 22 | 22 | 22 | 22 | 22 | 22 | 496152
63 | Impoprt (Tripura) | 50 | 48 | 48 | 50 | 52 | 56 | 52 | 56 | 60 | 62 | 84 | 104 | 112 | 118 | 120 | 114 | 0 | 52 |  | 64 | 70 | 76 | 84 | 84 | 78 | 74 | 1725120
64 | Malancha, Ctg. EPZ (United) | 42 | 42 | 42 | 42 | 42 | 42 | 40 | 40 | 40 | 37 | 38 | 37 | 37 | 40 | 40 | 37 | 42 | 42 |  | 42 | 16 | 31 | 32 | 42 | 42 | 42 | 1083840
65 | Feni 22MW PP (Doreen) | 21 | 21 | 21 | 21 | 21 | 21 | 21 | 21 | 21 | 21 | 21 | 21 | 21 | 21 | 21 | 21 | 21 |  |  |  |  | 11 | 21 | 21 | 21 | 21 | 443304
66 | Feni 11 MW PP (Doreen) | 8 | 8 | 8 | 8 | 8 | 8 | 8 | 8 | 8 | 8 | 8 | 8 | 8 | 5 | 5 | 8 | [10 empty] | 124560
67 | Jangalia 33MW PP (Summit) | 33 | 33 | 33 | 33 | 33 | 33 | 33 | 33 | 33 | 33 | 33 | 33 | 33 | 33 | 33 | 33 |  |  |  | 33 | 33 | 33 | 33 | 33 | 33 | 33 | 736100
68 | Cumilla 25 MW PP (Summit) | [8 empty] | 3 | 3 | 3 | 3 | 10 | 10 | 10 | 10 | 10 |  |  | 5 | 12 | 12 | 12 | 12 | 12 | 15 | 148850
69 | Summit Ashulia | 25 | 25 | 25 | 25 | 25 | 25 | 25 | 25 | 25 | 25 | 25 | 25 | 25 | 25 | 25 | 25 | 25 | 25 |  | 25 | 25 | 25 | 25 | 25 | 25 | 25 | 600000
70 | Summit Madhabdi | 10 | 6 | 6 | 6 | 6 | 6 | 6 | 6 | 6 | 6 | 6 | 6 | 6 | 6 | 6 | 6 | 6 | 6 |  | 6 | 6 | 6 | 6 | 6 | 6 | 6 | 162720
71 | Maona 33 MW PP(Summit) | 20 | 20 | 20 | 16 | 16 | 16 | 15 | 15 | 15 | 15 | 15 | 15 | 15 | 15 | 15 | 15 | 15 | 15 |  | 15 | 15 | 15 | 15 | 15 | 15 | 15 | 560500
72 | Rupganj 33 MW PP(Summit) | 24 | 24 | 26 | 26 | 26 | 26 | 26 | 26 | 26 | 26 | 26 | 26 | 26 | 26 | 26 | 26 | 26 | 26 |  | 12 | 26 | 26 | 26 | 26 | 24 | 24 | 682500
73 | Ghorashal 108MW PP (Regent) | [26 empty] | 0
| Feni Lanka Power | [26 empty] | 0
| Chowmuhani 113 MW | [12 empty] | 33 | 46 | 51 | 55 | 20 | 8 | [8 empty] | 231000
76 | Siddhirganj Desh
77 | Siddhirganj 100 PP(Dutch Bangla) | [12 empty] | 1 | 7 | 7 | 7 | 7 | 7 |  | 7 | [6 empty] | 45120
78 | Gazipur 52 MW PP
79 | Kodda 150MW PP | [26 empty] | 0
80 | Jamalpur 95 MW PP(Powerpac) | [7 empty] | 12 | 16 | 16 | 26 | 48 | 60 | 85 | 90 | 56 | 32 | 32 |  | 53 | 89 | 89 | 95 | 95 | 72 |  | 927360
81 | Jangalia 52 MW PP (Lakdanavi) | [15 empty] | 10 | [10 empty] | 14573
| Gazipur 100 MW PP | [26 empty] | 0
| Kaptai 7 MW Solar PP | [5 empty] | 0.1 | 0 | 0.3 | 1.6 | 4.2 | 4.8 | 5.1 | 4.8 | 4 | 3.1 | 1.7 | 0.5 | [9 empty] | 27120
| Jodiac Power | [26 empty] | 0
| Karnaphuli Power Ltd. | [26 empty] | 0
82 | Madanganj 102 PP(Summit) | [7 empty] | 1 | 15 | 15 | 15 | 27 | 30 | 40 | 47 | 47 | 38 | 30 |  | 35 | 30 | 15 | 15 | 15 | 29 | 30 | 502176
83 | Pagla (DPA )
84 | B.Baria (Aggreko) 85MW
85 | Keraniganj 100 MW PP (Powerpac) | [26 empty] | 0
86 | Meghnaghat CCPP(Summit) | 125 | 120 | 125 | 125 | 130 | 125 | 120 | 120 | 120 | 120 | 125 | 120 | 125 | 130 | 135 | 130 | 130 | 130 |  | 125 | 130 | 130 | 130 | 130 | 130 | 130 | 2773382
87 | Meghnaghat 100 MW(IEL) | [26 empty] | 0
88 | Ghorashal 78.5 MW PP(MAX) | [26 empty] | 0
90 | Ashuganj 53MW PP (United)
91 | Juldah 100 MW Unit-1 (Acorn) | [26 empty] | 0
92 | Fenchuganj 44MW (Energyprima) | 10 | 10 | 10 | 10 | 10 | 10 | 10 | 10 | 10 | 10 | 10 | 10 | 32 | 48 | 51 | 10 | 10 | 10 |  | 20 | 47 | 48 | 51 | 20 | 20 | 20 | 557352
93 | Ashuganj 51 MW PP (Midland) | 5 | 5 | 5 | 5 | 5 | 5 | 5 | 5 | 5 | 5 | 5 | 5 | 5 | 36 | 51 | 51 | 51 | 51 |  | 51 | 51 | 51 | 51 | 10 | 10 | 10 | 568556
94 | Gagnagar 102 MW PP (Digital Power) | [26 empty] | 0
95 | Patenga 50MW PP (Baraka) | [26 empty] | 0
96 | Chattogram 108 MW PP (ECPV) | [26 empty] | 0
97 | Katpotti 52 MW PP (Sinha) | [26 empty] | 0
98 | Bosila 108MW PP(CLC) | [26 empty] | 0
99 | Madanganj-55 MW PP(Summit) | [26 empty] | 0
100 | Manikganj 55 MW PP (Northern) | [26 empty] | 0
101 | Kushiara 163 MW CCPP (KP) | 110 | 163 | 130 | 110 | 110 | 110 | 110 | 110 | 110 | 110 | 110 | 130 | 163 | 130 | 163 | 130 | 110 | 110 |  | 130 | 163 | 163 | 130 | 130 | 130 | 130 | 3214145
102 | Sarishabari 3 MW Solar Plant | [6 empty] | 0.3 | 0.9 | 1.5 | 1.3 | 1.8 | 2.3 | 2.2 | 1.6 | 1.5 | 1 | 0.4 | [9 empty] | 15100
103 | Kamalaghat 54 MW PP(Banco Energy) | [12 empty] | 10 | 17 | 17 | 17 | [7 empty] | 7 | 17 | 0 | 99360
104 | Keranigonj 300 MW PP (APR)
105 | Bramhangoan 100 MW PP (Aggreko)
106 | Mymensingh 200 MW PP (United) | 116 | 70 | 40 | 40 | 7 | 7 | 43 | 112 | 112 | 74 | 74 | 74 | 74 | 100 | 101 | 101 | 105 | 113 |  | 115 | 106 | 115 | 125 | 125 | 125 | 125 | 2143200
112 | Aurahati 100MW PP (Aggreko)
114 | Kodda 149 MW PP Unit-1 (Summit) | [19 empty] | 1 | 15 | 15 | 16 | 10 |  |  | 44640
115 | Juldah 100 MW PP Unit-3 (Acorn) | [26 empty] | 0
116 | Chandpur 200MW (Desh energy) | [14 empty] | 2 | [11 empty] | 17760
117 | Ashuganj 150MW PP (Midland) | [12 empty] | 1 | 10 | 10 | 10 | 10 | 10 |  | 10 | [6 empty] | 78618
118 | Bibiyana-III 400 MW CCPP
| Jamalpur 115 MW PP (United) | [19 empty] | 26 | 85 | 85 | 70 | 32 |  |  | 265200
| Anwara 300 MW PP (United) | 16 | [10 empty] | 32 | 83 | 87 | 88 | 34 | 16 | 16 |  | 52 | 16 | 16 |  |  |  |  | 456655
| Juldah unit-2 | 100 | 80 | 60 | 50 | 20 | 20 | 20 | 20 | 20 | 35 | 50 | 100 | 100 | 100 | 100 | 100 | 50 | 30 |  | 100 | 100 | 100 | 100 | 100 | 100 | 100 | 1705920
120 | Eastern Zone Total | 4912 | 4841 | 4670 | 4614 | 4518 | 4426.4 | 4399.6 | 4536.8 | 4584.2 | 4630.3 | 4738.8 | 5122 | 5514.6 | 5477.2 | 5551.5 | 5061.2 | 4380.2 | 4182.1 |  | 5097 | 5245 | 5304 | 5322 | 5132 | 4915 | 4745 | 116694037
121
122
123 | Khulna 60MW
124 | Khulna 115 MW PP (KPCL-1 & 3)
125 | Khulna 115 PP MW (KPCL-2) | 32 | 32 | [9 empty] | 26 | 70 | 83 | 83 | 66 | 32 | 32 |  | 112 | 115 | 115 | 115 | 115 | 107 | 16 | 1038720
126
127 | Khulna (Aggreeco) 55MW
128 | Faridpur 50 MW Peaking PP
Khulna 225 MW CCPP
129 | Rupsha 105 MW PP (Orion rupsha)
130
131
132
133
Barisal 110 MW PP (Summit )
136 | Barisal GT PP Unit-1& 2
137 | Bhola 95 MW PP (Aggreko) | 11 | 11 | 11 | 11 | 11 | 11 | 11 | 11 | 11 | 10 | 10 | 11 | 11 | 11 | 11 | 11 | 11 | 11 | [8 empty] | 0
| Bhola 225 MW CCPP | 179 | 179 | 178 | 179 | 179 | 179 | 179 | 179 | 178 | 178 | 177 | 176 | 177 | 176 | 176 | 170 | 161 | 178 |  | 151 | 156 | 162 | 160 | 162 | 174 | 174 | 4206279
140 | Bhola 33 MW PP (Venture) | 25 | 24 | 23 | 20 | 13 | 13 | 13 | 14 | 15 | 16 | 18 | 19 | 20 | 21 | 22 | 19 | 10 | 12 |  | 5 | 15 | 15 | 18 | 21 | 19 | 18 | 407400
141 | Noapara 100 MW PP (Bangla Trac) | [19 empty] | 8 | 50 | 50 | 50 | 50 |  |  | 182400
142 | Noapara 40 MW PP (Khanjahan Ali) | [19 empty] | 40 | 40 | 40 | 40 | 40 |  |  | 148125
143 | Gopalganj 100 MW Peaking PP
144 | Bheramara GTPP Unit-1,2 & 3
145 | Madhumati 100 MW PP
146 | Bheramara HVDC | 430 | 201 | 204 | 205 | 205 | 204 | 205 | 205 | 208 | 322 | 353 | 352 | 352 | 356 | 357 | 356 | 356 | 356 |  | 891 | 944 | 944 | 943 | 944 | 944 | 844 | 10637091
147 | Bheramara 410 MW CCPP | 395 | 345 | 340 | 340 | 360 | 340 | 335 | 340 | 340 | 350 | 375 | 375 | 340 | 340 | 340 | 340 | 290 | 260 |  | 305 | 310 | 325 | 335 | 335 | 330 | 330 | 8339040
148 | Payra 1320 MW | 301 | 301 | 301 | 301 | 301 | 302 | 301 | 301 | 300 | 301 | 301 | 302 | 310 | 311 | 310 | 289 | 230 | 206 |  | 199 | 198 | 200 | 200 | 201 | 201 | 200 | 6613900
149
150 | Barapukuria TPP Unit-1
151 | Barapukuria TPP Unit-2 | 65 | 65 | 64 | 65 | 65 | 65 | 65 | 65 | 65 | 65 | 65 | 64 | 65 | 66 | 65 | 65 | 65 | 64 |  | 66 | 64 | 64 | 64 | 65 | 67 | 65 | 1585745
152 | Barapukuria 275 MW TPP Unit-3 | 250 | 250 | 250 | 250 | 250 | 250 | 250 | 250 | 250 | 250 | 250 | 242 | 220 | 220 | 220 | 220 | 220 | 220 |  | 220 | 220 | 220 | 220 | 220 | 220 | 220 | 5742300
153 | Baghabari 71 MW GTPP | 30 | 30 | 30 | 30 | 30 | 30 | 30 | 30 | 50 | 55 | 55 | 55 | 65 | 60 | 60 | 40 | 40 | 40 |  | 40 | 40 | 40 | 40 | 40 | 40 | 40 | 995000
156 | Baghabari 100 MW GTPP | 60 | 60 | 60 | 60 | 60 | 60 | 60 | 60 | 60 | 60 | 60 | 60 | 65 | 65 | 65 | 65 | 65 | 65 |  | 65 | 65 | 65 | 65 | 65 | 65 | 65 | 1509000
Baghabari 50 MW Peaking PP
157 | Sirajgonj 225MW CCPP Unit-1 (Gas) | 140 | 140 | 140 | 140 | 140 | 140 | 140 | 140 | 140 | 140 | 140 | 160 | 205 | 180 | 180 | 180 | 150 | 150 |  | 160 | 170 | 170 | 170 | 170 | 150 | 140 | 4014936
158 | Sirajgonj 225MW CCPP Unit-1(Oil)
Sirajgonj 225 MW CCPP Unit-2 (Gas)
Sirajgonj 225 MW CCPP Unit-2 (Oil)
159 | Sirajgonj 225MW CCPP Unit-3 (Gas) | 174 | 182 | 182 | 180 | 179 | 181 | 182 | 181 | 179 | 179 | 180 | 197 | 207 | 209 | 209 | 200 | 183 | 140 |  | 166 | 171 | 170 | 173 | 173 | 175 | 177 | 4618518
Sirajgonj 225MW CCPP Unit-3 (Oil)
| Sirajgonj 400 MW CCPP Unit-4 | 394 | 388 | 387 | 343 | 353 | 352 | 353 | 354 | 354 | 376 | 378 | 405 | 408 | 409 | 408 | 375 | 351 | 300 |  | 330 | 347 | 350 | 349 | 344 | 343 | 368 | 8823636
160 | Sirajgonj 400MW CCPP Unit-4 (Oil)
161 | Bera 70 MW Peaking PP
162 | Bogra 22 MW PP (GBB) | 18 | 18 | 18 | 18 | 18 | 18 | 18 | 18 | 18 | 17 | 17 | 17 | 15 | 15 | 13 | 13 | 14 | 15 |  | 17 | 17 | 17 | 17 | 17 | 18 | 18 | 381120
163 | Bogura 20 MW PP (Energyprima) | 9 | 9 | 9 | 9 | 9 | 9 | 9 | 9 | 10 | 8 | 7 | 7 | 7 | 8 | 8 | 10 | 10 | 10 |  | 10 | 10 | 10 | 10 | 10 | 10 | 9 | 212112
164 | Ullapara 11 MW PP (Summit) | 5 | 5 | 5 | 5 | 5 | 11 | 11 | 11 | 11 | 11 | 11 | 11 | 11 | 11 | 11 | 11 | 11 | 11 |  | 11 | 11 | 11 | 11 | 11 | 11 | 11 | 236070
165 | Amnura 50 MW PP(Sinha) | [26 empty] | 0
166 | Katakhali 50 MW PP (Northern)
167 | Katakhali 50 MW Peaking PP | 37 | 8 |  |  |  | 11 | 30 | 30 | 30 | 30 | 30 | 37 | 37 | 37 | 37 | 37 | 37 | 37 |  | 37 | 37 | 39 | 37 | 37 | 37 |  | 632585
168 | Santahar 50 MW Peaking PP | [17 empty] | 6 |  | 32 | 35 | 35 | 35 | 36 |  |  | 146747
169 | Natore 52 MW PP (Rajlanka) | 8 | [11 empty] | 16 | 16 | 16 |  |  |  |  | 18 | 34 | 33 | 33 | 25 |  |  | 179040
170 | Chapainawabganj 100 MW Peaking PP | 50 | 50 | 42 | 34 | 34 | 34 | 34 | 34 | 34 | 34 | 34 | 34 | 50 | 50 | 50 | 49 | 49 | 49 |  | 100 | 100 | 100 | 100 | 100 | 70 | 67 | 1230080
171 | Baghabari 200 MW PP (Paramount)
| Bagura 113 MW PP (Confidence)-2 | [19 empty] | 5 | 35 | 33 |  |  |  |  | 63360
172 | Confidence Power Bogura Unit-1 113 MW | 35 | [5 empty] | 2 | 50 | 109 | 109 | 109 | 109 | 109 | 109 | 109 | 50 | 35 | 35 |  | 50 | 109 | 109 | 109 | 109 | 109 | 109 | 1663584
173 | Rangpur 20 MW GTPP
175 | Saidpur 20 MW GTPP | [26 empty] | 6000
176 | Rangpur 113 MW PP (Confidence) | [6 empty] | 4 | 35 | 39 | 36 | 38 | 34 | 35 | 35 | 35 | 30 |  |  |  | 40 | 108 | 113 | 113 | 80 |  |  | 708480
177 | Sympa Solar Power 8MW | [5 empty] | 0.1 | 0.8 | 2.6 | 4.2 | 5.6 | 6.8 | 7.2 | 7.1 | 6.2 | 5.2 | 3.8 | 1.9 | 0.2 | [8 empty] | 50180
178
178