## Forecast
[5 empty] | Power Grid Company of Bangladesh Ltd. | [10 empty] | QF-LDC-07
|  |  | Report on Forecasted Generation & Demand of national grid on | [6 empty] | 2020-04-09 | Thursday
|  | Date (day): | 2020-04-09 |  | Thursday
| Probable Maximum |  | Generation : |  | (a) At Day Peak Hour : | 12160.6 | MW |  |  | (b) At Evening Peak Hour : |  | 15544 | MW
Sl. | [6 empty] | Present | Actual Generation |  | Forecasted Available Gen. on |  | Ev. Peak Gen.Shortage |  | Plants under |  | Probable
No. | Name of the Power Station |  | Fuel | Producer | Installed Capacity |  | Capacity | On | 2020-04-08 | 2020-04-09 | during | for Fuel | for plant. S/D | Shut down (date)/ |  | Start up
[8 empty] | Day Peak | Ev. Peak | Day Peak | Ev. Peak | Limitation | M/C Problem | Remarks |  | Date
[5 empty] | Unit No. X Capacity | MW | MW | MW | MW | MW | MW | MW | MW
1 | Ghorasal TPP (Unit-1&2) |  | Gas | PDB | 2*55 | 110 | 85 | 24 | 24 | 24 | 24 |  | 61 | Unit-1 Under maint
| Ghorasal Repowered CCPP Unit-3 |  | Gas | PDB | 1*210 | 210 | 170 | 0 | 0 | 0 | 0 |  | 170 | Under maint
| Ghorasal Repowered CCPP Unit-4 |  | Gas | PDB | 1*210 | 210 | 180 | 0 | 0 | 0 | 0 |  |  | Under maint
| Ghorasal TPP Unit-5 |  | Gas | PDB | 1*210 | 210 | 190 | 0 | 0 | 0 | 0 |  | 190 | Under maint
2 | Ghorasal 365 MW CCPP Unit-7 |  | Gas | PDB | 1*243+1*122 | 365 | 365 | 280 | 280 | 300 | 300 |  |  | Gas shortage
3 | Ghorashal 78.5 MW PP(MAX) |  | Gas | QRPP | 2*40 | 78 | 78 | 70 | 72 | 78 | 78 | 78
4 | Ghorashal 108MW PP (Regent) |  | Gas | IPP | 34*3.35 | 108 | 108 | 62 | 108 | 100 | 100
5 | Haripur GTPP |  | Gas | SBU, PDB | 2*32 | 64 | 40 | 0 | 0 | 0 | 0 |  | 40 | Under maint.
6 | Haripur 412 MW CCPP |  | Gas | EGCB | 1*273+1*139 | 412 | 412 | 272 | 335 | 350 | 350 |  |  | Gas shortage
7 | Haripur 360MW CCPP(HPL) |  | Gas | IPP | 1*235+1*125 | 360 | 360 | 235 | 344 | 300 | 360 |  |  | Gas shortage
8 | Meghnaghat 450 MW CCPP(MPL) |  | Gas | IPP | 2*150+1*150 | 450 | 450 | 225 | 350 | 400 | 450 |  |  | Gas shortage
9 | Meghnaghat 100 MW(IEL) |  | HFO | QRPP | 12*8.9 | 100 | 100 | 7 | 55 | 0 | 100
10 | Meghnaghat CCPP(Summit) |  | Gas | IPP | 2*110+1*110 | 305 | 305 | 115 | 130 | 130 | 140 | 165 |  | Gas shortage
11 | Madanganj 102 PP(Summit) |  | HFO | QRPP | 6*17 | 102 | 100 | 90 | 64 | 100 | 100
12 | Madanganj-55 MW PP(Summit) |  | HFO | (IPP) | 3*17.08+1*11.3 | 55 | 55 | 0 | 0 | 55 | 55
13 | Keraniganj 100 MW PP (Powerpac) |  | HFO | QRPP | 8*13.45 | 100 | 100 | 0 | 0 | 100 | 100
14 | Narshingdi 22 MW PP (Doreen) |  | Gas | SIPP, REB | 8*2.90 | 22 | 22 | 0 | 19 | 22 | 22
15 | 210 MW Siddhirgonj TPP |  | Gas | PDB | 1*210 | 210 | 115 | 0 | 0 | 0 | 0 |  | 115 | Under maint.
16 | Siddhirgonj 2*120 MW GTPP |  | Gas | EGCB | 2*105 | 210 | 210 | 40 | 145 | 100 | 145 | 65 |  | Gas shortage
17 | Siddhirganj 100 PP(Dutch Bangla) |  | HFO | QRPP | 12*8.9 | 100 | 100 | 50 | 50 | 100 | 100
18 | Siddhirganj 335 MW CCPP |  | Gas | EGCB | 1*217+118 | 335 | 335 | 120 | 219 | 220 | 220 | 115 |  | ST Under S/D.
19 | Gagnagar 102 MW PP (Digital Power) |  | HFO | IPP | 12*8.924 | 102 | 102 | 0 | 0 | 102 | 102
20 | Katpotti 52 MW PP (Sinha) |  | HFO | IPP | 7*7.9 | 51 | 51 | 0 | 0 | 50 | 50
21 | Kamalaghat 54 MW PP(Banco Energy) |  | HFO | IPP | 3*18 | 54 | 54 | 53 | 17 | 54 | 54
22 | Kodda 150MW PP |  | HFO | BPDB-RPCL | 9*17.06 | 149 | 149 | 0 | 0 | 149 | 149
23 | Manikganj 55 MW PP (Northern) |  | HFO | IPP | 3*19.3 | 55 | 55 | 0 | 0 | 35 | 35 |  | 20 | Engine problem
24 | Nababganj 55 MW PP (Southern power ) |  | HFO | IPP | 3*19.3 | 55 | 55 | 0 | 17 | 55 | 55
25 | Bosila 108MW PP(CLC) |  | HFO | IPP | 12*8.775+1*3.5 | 108 | 108 | 0 | 0 | 0 | 0 |  | 108 | Fuel Shortage.
26 | Summit Power,(Madhabdi+Ashulia) |  | Gas | SIPP,REB | 3*3.67+4*8.73 | 80 | 80 | 32 | 36 | 58 | 58 |  | 22 | Engine problem
27 | Maona 33 MW PP(Summit) |  | Gas | SIPP,REB | 4*8.73 | 33 | 33 | 28 | 33 | 33 | 33
28 | Rupganj 33 MW PP(Summit) |  | Gas | SIPP,REB | 4*8.73 | 33 | 33 | 20 | 20 | 33 | 33
29 | Gazipur 52 MW PP |  | HFO | IPP | 6*8.9 | 52 | 52 | 0 | 0 | 52 | 52
30 | Tongi 80 MW GTPP |  | Gas | PDB | 1* 105 | 105 | 105 | 0 | 0 | 0 | 0 | 105 |  | Gas shortage
31 | Kodda 300 MW PP Unit-2 (Summit) |  | HFO | IPP | 18*17.076 | 300 | 300 | 14 | 0 | 200 | 300
32 | Keranigonj 300 MW PP (APR) |  | HSD | IPP | 256*1.4 | 300 | 300 | 0 | 0 | 0 | 300
33 | Bramhangoan 100 MW PP (Aggreko) |  | HSD | IPP | 100 | 100 | 100 | 0 | 0 | 0 | 100
34 | Aurahati 100MW PP (Aggreko) |  | HSD | IPP | 0.85*23+0.95*91 | 100 | 100 | 0 | 0 | 0 | 100
35 | Kodda 149 MW PP Unit-1 (Summit) |  | HFO | IPP | 149 | 149 | 149 | 99 | 30 | 149 | 149
36 | Gazipur 100 MW PP |  | HFO | RPCL | 100 MW | 105 | 105 | 0 | 0 | 100 | 100
| Dhaka area Total |  |  |  |  | 6047 | 5811 | 1836 | 2348 | 3449 | 4314 | 528 | 726
37 | Chattogram TPP-1 |  | Gas | PDB | 1*210 | 210 | 180 | 90 | 90 | 100 | 100 | 80 |  | Gas shortage
| Chattogram TPP-2 |  | Gas | PDB | 1*210 | 210 | 180 | 0 | 0 | 0 | 0 | 180 |  | Gas shortage
38 | Raozan 25 MW PP |  | HFO | IPP | 3*8.9 | 25 | 25 | 0 | 0 | 25 | 25
39 | Teknaf 20MW PP (Solartech) |  | Solar | Teknaf Solartech Energy Ltd. | 20 | 20 | 20 | 17.2 | 0 | 20 | 0
40 | Patenga 50MW PP (Baraka) |  | HFO | IPP | 8*6.98 | 50 | 50 | 0 | 19 | 50 | 50
41 | Karnaphuli Hydro PP Unit-1,2,3,4, 5 |  | Hydro | PDB | 2*40+3*50 | 230 | 230 | 36 | 37 | 40 | 40 | 190 |  | Low water level
42 | Sikalbaha 225MW CCPP |  | Gas/HSD | PDB | 1*150+1*175 | 225 | 225 | 0 | 0 | 0 | 0 |  |  | Under maintenance
43 | Sikalbaha Peaking GT |  | Gas/HSD | PDB | 1*150 | 150 | 150 | 140 | 104 | 140 | 140
44 | Sikalbaha 105 MW PP (Baraka Sikalbaha) |  | HFO | IPP | 105 MW | 105 | 105 | 0 | 0 | 105 | 105
45 | Hathazari 100 MW peaking PP |  | HFO | PDB | 11*8.9 | 98 | 98 | 0 | 0 | 0 | 0 |  | 98 | Under maint.
46 | Dohazari -Kalaish 100 MW Peaking |  | HFO | PDB | 6*17 | 102 | 102 | 0 | 68 | 80 | 100
47 | Juldah 100 MW Unit-1 (Acorn) |  | HFO | QRPP | 8*13.45 | 100 | 100 | 0 | 0 | 100 | 100
48 | Juldah 100 MW PP Unit-3 (Acorn) |  | HFO | IPP | 0 | 100 | 100 | 0 | 0 | 100 | 100
49 | Barabkunda 22 MW PP (Regent) |  | Gas | SIPP, PDB | 8*2.90 | 22 | 22 | 21 | 21 | 22 | 22
* | Malancha, Ctg. EPZ (United) |  | Gas |  | 5*8.73+3*9.34 |  | 0 | 42 | 42 | 42 | 42
50 | Chattogram 108 MW PP (ECPV) |  | HFO | IPP | 16*7 | 108 | 108 | 0 | 0 | 100 | 100
51 | Kaptai 7 MW Solar PP |  | Solar | PDB | 7.4 MW | 7 | 7 | 4.3 | 0 | 5 | 0
52 | Anwara 300 MW PP (United) |  | HFO | IPP | 300 MW | 300 | 300 | 161 | 233 | 230 | 300
53 | Jodiac Power |  | HFO | IPP | 3*18.55+1*3.6 | 54 | 54 | 0 | 0 | 54 | 54
54 | Karnaphuli Power Ltd. |  | HFO | IPP | 110 | 110 | 110 | 0 | 0 | 50 | 110
| Juldah unit-2 |  | HFO | IPP | 0 | 0 | 0 | 100 | 100 | 100 | 100
| Chattogram area Total |  |  |  |  | 2226 | 2166 | 611.5 | 714 | 1363 | 1488 | 450 | 98
55 | Ashuganj TPP Unit- 3 |  | Gas | APSCL | 1*150 | 150 | 135 | 100 | 100 | 100 | 120
| Ashuganj TPP Unit- 4 |  | Gas | APSCL | 1*150 | 150 | 129 | 0 | 0 | 0 | 0 | 129 |  | Gas shortage
| Ashuganj TPP Unit- 5 |  | Gas | APSCL | 1*150 | 150 | 134 | 100 | 100 | 0 | 0 |  |  | Gas shortage
56 | Ashuganj 225 MW CCPP |  | Gas | APSCL | 1*142+1*75 | 221 | 221 | 187 | 190 | 225 | 225 |  |  | FGMO
57 | Ashuganj 450 MW CCPP(North) |  | Gas | APSCL | 1*360 | 360 | 360 | 285 | 305 | 360 | 360 |  |  | FGMO
58 | Ashuganj 450 MW CCPP(South) |  | Gas | APSCL | 1*360 | 360 | 360 | 0 | 55 | 360 | 360 |  |  | FGMO
59 | Ashuganj 50 MW PP |  | Gas | APSCL | 14*3.968 | 53 | 45 | 0 | 46 | 46 | 46
60 | Ashuganj 55 MW PP (Precision) |  | Gas | RPP | 15*4 | 55 | 55 | 51 | 20 | 20 | 53 | 50
61 | Ashuganj 195MW PP (APSCL-United) |  | Gas | IPP | 20*9.73+1*16 | 195 | 195 | 73 | 45 | 83 | 83 | 112 |  | Gas shortage
62 | Ashuganj 51 MW PP (Midland) |  | Gas | IPP | 6*9.34 | 51 | 51 | 51 | 51 | 51 | 51
63 | Ashuganj 150MW PP (Midland) |  | HFO | IPP | 23*7.015 | 150 | 150 | 105 | 100 | 100 | 150
64 | Titas 50 MW Peaking PP |  | HFO | PDB | 6*8.92 | 52 | 52 | 0 | 0 | 0 | 50
65 | Chandpur 150 MW CCPP |  | Gas | PDB | 1*106+1*57 | 163 | 163 | 91 | 90 | 90 | 90
66 | Chandpur 200MW (Desh energy) |  | HFO | IPP | 0 | 200 | 200 | 0 | 0 | 0 | 200
67 | Feni 22MW PP (Doreen) |  | Gas | SIPP, PDB | 8*2.90 | 22 | 22 | 21 | 21 | 22 | 22
68 | Feni 11 MW PP (Doreen) |  | Gas | SIPP, REB | 4*2.90 | 11 | 11 | 8 | 11 | 11 | 11
** | Impoprt (Tripura) |  |  | Imported power | 0 | 160 | 160 | 86 | 126 | 118 | 131
69 | Jangalia 33MW PP (Summit) |  | Gas | SIPP, PDB | 4*8.73 | 33 | 33 | 0 | 33 | 33 | 33
70 | Jangalia 52 MW PP (Lakdanavi) |  | HFO | IPP | 6*8.92 | 52 | 52 | 0 | 0 | 0 | 50
71 | Cumilla 25 MW PP (Summit) |  | Gas | SIPP, PDB | 3*3.67+2*6.97 | 25 | 25 | 9 | 15 | 22 | 22
72 | Daudkandi 200 MW PP (B.Trac) |  | HSD | IPP | 154*1.4 | 200 | 200 | 0 | 0 | 0 | 200
73 | Feni Lanka Power |  | HFO | IPP | 7*18.415+1*9.78 | 114 | 114 | 0 | 0 | 0 | 114
74 | Chowmuhani 113 MW |  | HFO | IPP | 12*9.78+2*3.1 | 113 | 113 | 0 | 55 | 113 | 113
| Cumilla Area Total |  |  |  |  | 3040 | 2980 | 1167 | 1363 | 1754 | 2484 | 291 | 0
75 | RPCL 210MW CCPP |  | Gas | IPP | 4*35+1*70 | 210 | 202 | 202 | 206 | 210 | 210
76 | Tangail 22 MW PP (Doreen) |  | Gas | SIPP, PDB | 8*2.90 | 22 | 22 | 20 | 22 | 22 | 22
77 | Jamalpur 95 MW PP(Powerpac) |  | HFO | IPP | 12*8.924 | 95 | 95 | 70 | 95 | 95 | 95
78 | Sarishabari 3 MW Solar Plant |  | Solar | IPP | 1*3 | 3 | 3 | 2.6 | 0 | 1.6 | 0
79 | Mymensingh 200 MW PP (United) |  | HFO | IPP | 200 | 200 | 200 | 67 | 115 | 124 | 124 |  |  | Machine problem
80 | Jamalpur 115 MW PP (United) |  | HFO | IPP | 115 MW | 115 | 115 | 75 | 115 | 115 | 115
| Mymensingh Area Total |  |  |  |  | 645 | 637 | 436.6 | 553 | 567.6 | 566 | 0 | 0
81 | Fenchugonj CCPP Phase-1 |  | Gas | PDB | 2*32+1*33 | 97 | 70 | 86 | 85 | 85 | 85
82 | Fenchugonj CCPP Phase-2 |  | Gas | PDB | 2*35+1*35 | 104 | 90 | 43 | 43 | 43 | 43 |  | 47 | Machine problem.
83 | Kushiara 163 MW CCPP (KP) |  | Gas | IPP | 1*109+1*54 | 163 | 163 | 100 | 163 | 163 | 163
84 | Shajibazar 330 MW CCPP |  | Gas | PDB | 3*110 | 330 | 330 | 298 | 300 | 300 | 300 |  | 30 | Engine problem
85 | Fenchugonj 51 MW PP (Barakatullah) |  | Gas | RPP | 19*2.90 | 51 | 51 | 50 | 53 | 51 | 51
86 | Fenchuganj 44MW (Energyprima) |  | Gas | RPP | 12*3.3+5*2 | 44 | 44 | 51 | 51 | 44 | 44
87 | Hobiganj 11MW PP Cofidence-E |  | Gas | SIPP, REB | 4*2.90 | 11 | 11 | 11 | 11 | 11 | 11
88 | Shahjibazar GTPP Unit- 8 & 9 |  | Gas | PDB | 2*35 | 70 | 66 | 61 | 45 | 66 | 66 |  |  | FGMO
89 | Shahjibazar 86MW PP (Shahjibazar) |  | Gas | RPP | 32*2.90 | 86 | 86 | 78 | 78 | 80 | 86
90 | Shahjibazar 50MW PP (EPL) |  | Gas | RPP | 27*2.0 | 50 | 50 | 0 | 0 | 0 | 0 |  |  | Contact expired
91 | Sylhet 150 MW CCPP |  | Gas | PDB | 1*142 | 142 | 142 | 120 | 120 | 90 | 120
92 | Sylhet 20 MW GTPP |  | Gas | PDB | 1*20 | 20 | 20 | 19 | 19 | 20 | 20
93 | Sylhet 50MW PP (EPL) |  | Gas | RPP | 27*2 | 50 | 50 | 0 | 0 | 0 | 0 |  |  | Contract Expired
94 | Shahjahanulla 25 MW PP |  | Gas | SIPP, REB | 3*9.34 | 25 | 25 | 24 | 24 | 24 | 24
95 | Bibiana-II 341 MW CCPP (Summit) |  | Gas | IPP | 1*222+1*119 | 341 | 341 | 290 | 285 | 341 | 341 |  |  | FGMO
96 | Bibiyana-III 400 MW CCPP |  | Gas | PDB | 400 MW | 400 | 400 | 0 | 0 | 0 | 0 |  | 400 | Under maintenance
97 | Sylhet 10MW PP (Desh) |  | Gas | RPP | 6*1.95 | 10 | 10 | 10 | 10 | 10 | 10
| Sylhet Area Total |  |  |  |  | 1994 | 1949 | 1241 | 1287 | 1328 | 1364 | 0 | 477
98 | Bheramara GTPP Unit-1,2 & 3 |  | HSD | PDB | 3*20 | 60 | 46 | 0 | 0 | 0 | 40
** | Bheramara (HVDC ) |  | 0 | Imported power | 2*500 | 1000 | 1000 | 358 | 942 | 361 | 956
99 | Khulna 115 PP MW (KPCL-2) |  | HFO | QRPP | 7*17 | 115 | 115 | 0 | 115 | 115 | 115
100 | Faridpur 50 MW Peaking PP |  | HFO | PDB | 8*6.89 | 54 | 54 | 0 | 7 | 0 | 35
101 | Khulna 225 MW CCPP |  | HSD | NWPGCL | 1*150+1*75 | 230 | 230 | 0 | 0 | 0 | 225
102 | Gopalganj 100 MW Peaking PP |  | HFO | PDB | 16*6.98 | 109 | 109 | 0 | 0 | 30 | 70
103 | Bheramara 410 MW CCPP |  | Gas | NWPGCL | 1*278+1*132 | 410 | 410 | 335 | 325 | 410 | 410
104 | Noapara 40 MW PP (Khanjahan Ali) |  | HFO | QRPP | 5*8.5 | 40 | 40 | 0 | 33 | 40 | 40
105 | Noapara 100 MW PP (Bangla Trac) |  | HSD | IPP | 70*1.4 | 100 | 100 | 0 | 60 | 0 | 100
106 | Rupsha 105 MW PP (Orion rupsha) |  | HFO | IPP | 6*18.445 | 105 | 105 | 0 | 0 | 90 | 105
107 | Madhumati 100 MW PP |  | HFO | IPP | 100 MW | 105 | 105 | 0 | 0 | 50 | 105
| Khulna Area Total |  |  |  |  | 2328 | 2314 | 693 | 1482 | 1096 | 2201 | 0 | 0
108 | Barisal 110 MW PP (Summit ) |  | HFO | IPP | 7*17.076 | 110 | 110 | 0 | 0 | 50 | 110
109 | Barisal GT PP Unit-1& 2 |  | HSD | PDB | 2*20 | 40 | 30 | 0 | 0 | 0 | 30
110 | Bhola 33 MW PP (Venture) |  | Gas | RPP | 1*34.50 | 33 | 33 | 16 | 28 | 20 | 23 |  | 10 | Engine problem
111 | Bhola 225 MW CCPP |  | Gas | PDB | 2*63+1*68 | 194 | 194 | 173 | 173 | 185 | 185
112 | Bhola 95 MW PP (Aggreko) |  | Gas | QRPP | 96*1.10 | 95 | 95 | 21 | 21 | 89 | 95
| Payra 1320 MW |  | Coal | NWPGCL | 0 | 0 | 0 | 349 | 587 | 350 | 550 |  |  | on test
| Barisal Area Total |  |  |  |  | 472 | 462 | 559 | 809 | 694 | 993 | 0 | 10
113 | Baghabari 71 MW GTPP |  | Gas | PDB | 1*71 | 71 | 71 | 65 | 65 | 65 | 65
| Baghabari 100 MW GTPP |  | Gas | PDB | 1*100 | 100 | 100 | 65 | 65 | 65 | 65 | 35 |  | Gas shortage
114 | Baghabari 50 MW Peaking PP |  | HFO | PDB | 6*8.9 | 52 | 52 | 0 | 0 | 0 | 50
115 | Bera 70 MW Peaking PP |  | HFO | PDB | 9*8.29 | 71 | 71 | 0 | 0 | 0 | 45
116 | Amnura 50 MW PP(Sinha) |  | HFO | QRPP | 7*7.79 | 50 | 50 | 0 | 0 | 0 | 0 |  |  | Fuel Shortage.
117 | Katakhali 50 MW PP (Northern) |  | HFO | QRPP | 6*8.9 | 50 | 50 | 24 | 8 | 40 | 40 |  | 10 | Engine problem
118 | Katakhali 50 MW Peaking PP |  | HFO | PDB | 6*8.7 | 50 | 50 | 0 | 46 | 40 | 46
119 | Sirajgonj 225MW CCPP Unit-1 |  | Gas/HSD | NWPGCL | 1*150+1*75 | 210 | 210 | 180 | 175 | 170 | 200 |  |  | FGMO
120 | Sirajgonj 225MW CCPP Unit-2 |  | Gas/HSD | NWPGCL | 1*150+1*75 | 220 | 220 | 0 | 0 | 0 | 0 | 220 |  | Gas Shortage
121 | Sirajgonj 225MW CCPP Unit-3 |  | Gas/HSD | NWPGCL | 1*141 | 220 | 220 | 160 | 160 | 200 | 210 |  |  | FGMO
122 | Sirajgonj 400 MW CCPP Unit-4 |  | Gas/HSD | SNWPGCL | 1*282+1*132 | 414 | 414 | 393 | 375 | 410 | 410 |  |  | FGMO
123 | Santahar 50 MW Peaking PP |  | HFO | PDB | 6*8.7 | 50 | 50 | 0 | 35 | 0 | 36
124 | Bogra 22 MW PP (GBB) |  | Gas | RPP | 6*4 | 22 | 22 | 15 | 17 | 18 | 18
125 | Bogura 20 MW PP (Energyprima) |  | Gas | RPP | 5*3.3+5*2 | 20 | 10 | 8 | 8 | 11 | 11
126 | Ullapara 11 MW PP (Summit) |  | Gas | SIPP, REB | 4*2.90 | 11 | 11 | 11 | 11 | 11 | 11
127 | Natore 52 MW PP (Rajlanka) |  | HFO | IPP | 52 | 52 | 52 | 16 | 43 | 52 | 52
128 | Chapainawabganj 100 MW Peaking PP |  | HFO | PDB | 104 | 104 | 104 | 50 | 102 | 80 | 102
129 | Baghabari 200 MW PP (Paramount) |  | HSD | IPP | 200 MW | 200 | 200 | 0 | 0 | 200 | 200
130 | Bagura 113 MW PP (Confidence)-2 |  | HFO | IPP | 113 MW | 113 | 113 | 35 | 70 | 113 | 113
131 | Confidence Power Bogura Unit-1 113 MW |  | HFO | IPP | 6*18.55 | 113 | 113 | 109 | 109 | 113 | 113
| Rajshahi Area Total |  |  |  |  | 2193 | 2183 | 1131 | 1289 | 1588 | 1787 | 255 | 10
132 | Barapukuria TPP Unit-1 |  | Coal | PDB | 1*125 | 125 | 85 | 0 | 0 | 0 | 0 |  |  | Under maint
| Barapukuria TPP Unit-2 |  | Coal | PDB | 1*125 | 125 | 85 | 0 | 0 | 0 | 0 |  |  | Coal Shortage.
133 | Barapukuria 275 MW TPP Unit-3 |  | Coal | PDB | 1*275 | 274 | 274 | 189 | 189 | 200 | 200
134 | Rangpur 20 MW GTPP |  | HSD | PDB | 1*20 | 20 | 20 | 0 | 0 | 0 | 17
135 | Saidpur 20 MW GTPP |  | HSD | PDB | 1*20 | 20 | 20 | 0 | 17 | 0 | 17
136 | Rangpur 113 MW PP (Confidence) |  | HFO | IPP | 113 MW | 113 | 113 | 70 | 107 | 113 | 113
137 | Sympa Solar Power 8MW |  | Solar | IPP | 8 MW | 8 | 8 | 7.1 | 0 | 8 | 0
| Rangpur Area Total |  |  |  |  | 685 | 605 | 266.1 | 313 | 321 | 347 | 0 | 0
| Total |  |  |  |  | 19630 | 19107 | 7941.2 | 10158 | 12160.6 | 15544 | 1524 | 1321
| Usable load at Substation end after deducting Auxiliary use & Transmission loss | [6 empty] | 7489.3381 | 9580 | 11468.6501 | 14659.5314
A. |  | 2020-04-08 | (Yesterday) |  |  |  |  | Wednesday
1 | Highest Generation : |  |  | 10158 | MW at | 20:00 | hrs | 11 Evening Peak Hour : | [5 empty] | 20:00 | hrs.
2 | Minimum Generation : |  |  | 7450.9 | MW at | 6:00 | hrs | 12 Max. Demand (Generation end) at evening peak hour : | [5 empty] | 10158 | MW
3 | Day peak Generation : |  |  | 7941.2 | MW at | 12:00 | hrs | 13 Max. Demand (Substation end) at evening peak hour : | [5 empty] | 9580 | MW
4 | Evening peak Generation : |  |  | 10158 | MW at | 20:00 | hrs | 14 Load Shed (Substation end) at evening peak hour : | [5 empty] | 0 | MW
5 | Total Energy Generation : |  | 198.2369 | MKWHr | By Solar | 0.19593 | MKWHr | 15. Area wise Demand (S/S end), Supply (S/S end) & | [5 empty] | 16 Hourly Load Shed during
| By Gas : | 139.5701 | MKWHr |  | By Oil: | 27.6479 | MKWHr | Load Shed (S/S end) at Evening peak hour in MW : | [5 empty] | Evening Peak hours :
| By Coal : | 15.0566 | MKWHr |  | By Hydro: | 0.81282 | MKWHr | Area | Demand | Supply |  | Loadshed |  | Time |  | Loadshed
6 | Generation Shortfall : |  | For Fuel Limitation = |  |  | 1524 | MW | Dhaka | 2636 | 2636 |  | 0
|  |  | For Plants S/D or M/C prob = |  |  | 1321 | MW | Chittagong | 1027 | 1027 |  | 0 |  | 18:00 |  | 0
|  |  | Total = |  |  | 2845 | MW | Khulna | 1306 | 1306 |  | 0 |  | 18:30 |  | 0
7 | Total Gas Supplied : |  |  | 1183.57 | MMCFD |  |  | Rajshahi | 1245 | 1245 |  | 0 |  | 19:00 |  | 0
8 | Fuel Cost : | i) Gas : | Taka | 167972525.252 | ii) Oil : | Taka | 196259718.11 | Comilla | 984 | 984 |  | 0 |  | 19:30 |  | 0
|  | iii) Coal : | Taka | 70834311 | Total | Taka | 435066554.362 | Mymensingh | 931 | 931 |  | 0 |  | 20:00 |  | 0
9 | Power flow through E-W Interconnectors : |  |  |  | i) Energy | 2.4585 | MKWHr. | Sylhet | 408 | 408 |  | 0 |  | 21:00 |  | 0
| ii) During Peak Demand : |  |  | 36 | MW (E to W) at | 20:00 | hrs | Barisal | 284 | 284 |  | 0 |  | 22:00 |  | 0
| iii) Maximum : |  |  | -294 | MW at | 4:00 | hrs | Rangpur | 759 | 759 |  | 0 |  | 23:00 |  | 0
10 | Maximum Temperature in Dhaka was |  |  |  | 32.4° C |  |  | Total | 9580 | 9580 |  | 0
B. |  | 2020-04-09 | (Today) |  |  |  | Thursday |  |  | Probable max. temperature in Dhaka |  |  | 38.5° C
Forecast
1 | Maximum Demand* Evening (Generation end) |  |  |  | 10000 | MW |  | 6 Total Load Shed forecast (Substation end) : |  |  |  |  | 0 | MW
2 | Maximum Generation (Generation end) |  |  |  | 15544 | MW |  | 7 Area wise Load Shed forecast (Substation end) :
3 | Maximum Demand* Day (Generation end) |  |  |  | 7900 | MW
4 | Reserve(Generation end) |  |  |  | 5544 | MW |  | Dhaka | Chittagong | Khulna | Rajshahi | Comilla | Mymensingh | Sylhet | Barisal | Rangpur
5 | Total Energy Generation |  |  |  | 195.1535 | MKWHr |  | MW | MW | MW | MW | MW | MW | MW | MW | MW
6 | Actual Minimum Generation up to 8:00 hrs. |  |  |  | 6852.84 | MW at | 6:00 | 0 | 0 | 0 | 0 | 0 | 0 | 0 | 0 | 0
* Import Through HVDC C/B Interconnector : |  |  |  |  | i) Energy | 12.4451 | MKWHr. | ii) HVDC Flow at Peak Time |  | 942 | MW at | 20:00 | hrs.
* Import Through Comilla C/B Interconnector : |  |  |  |  | i) Energy | 2.5085 | MKWHr. | iii) Maximum HVDC Flow : |  | 943 | MW at | 23:00 | hrs.
*Cost for HVDC, Tripura & Solar energy is not usually included in the total fuel cost.
Water Level of Kaptai Lake at 06:00 hr (ft): |  |  |  |  | (a) Yesterday : | 81.09 |  | (b) Today: | 80.97 |  | (c) Rule Curve: |  | 86.4
.
|  |  |  | Sub Divisional Engineer | [6 empty] | Executive Engineer
|  |  |  | Network Operation Division | [6 empty] | Network Operation Division

## YesterdayGen
2020-04-08
Plant Name | Ghorasal TPP (Unit-1&2) | Ghorasal Repowered CCPP Unit-3 | Ghorasal Repowered CCPP Unit-4 | Ghorasal TPP Unit-5 | Ghorasal 365 MW CCPP Unit-7 | Ghorashal 108MW PP (Regent) | Ghorashal 78.5 MW PP(MAX) | Haripur 412 MW CCPP | Haripur 360MW CCPP(HPL) | Plant Removed | Haripur GTPP | Meghnaghat 450 MW CCPP(MPL) | Meghnaghat CCPP(Summit) | Meghnaghat 100 MW(IEL) | Madanganj 102 PP(Summit) | Madanganj-55 MW PP(Summit) | Siddhirganj 335 MW CCPP | 210 MW Siddhirgonj TPP | Siddhirgonj 2*120 MW GTPP | Siddhirganj Desh | Siddhirganj 100 PP(Dutch Bangla) | Gagnagar 102 MW PP (Digital Power) | Kodda 150MW PP | Keraniganj 100 MW PP (Powerpac) | Bosila 108MW PP(CLC) | Pagla (DPA ) | Katpotti 52 MW PP (Sinha) | Kamalaghat 54 MW PP(Banco Energy) | Manikganj 55 MW PP (Northern) | Nababganj 55 MW PP (Southern power ) | Narshingdi 22 MW PP (Doreen) | Summit Ashulia | Summit Madhabdi | Maona 33 MW PP(Summit) | Rupganj 33 MW PP(Summit) | Gazipur 52 MW PP | Tongi 80 MW GTPP | Karnaphuli Hydro PP Unit-1, 2 & 3 | Karnaphuli Hydro PP Unit-4 & 5 | Chattogram TPP-1 | Chattogram TPP-2 | Raozan 25 MW PP | Sikalbaha 225MW CCPP (Gas) | Sikalbaha 225MW CCPP(Oil) | Sikalbaha 150MW GTPP | Sikalbaha 150MW GTPP(Oil) | Plant Removed | Sikalbaha 51 MW PP(Energis) | Hathazari 100 MW peaking PP | Dohazari -Kalaish 100 MW Peaking | Juldah 100 MW Unit-1 (Acorn) | Chattogram 108 MW PP (ECPV) | Patenga 50MW PP (Baraka) | Barabkunda 22 MW PP (Regent) | Malancha, Ctg. EPZ (United) | Ashuganj TPP Unit- 3 | Ashuganj TPP Unit- 4 | Ashuganj TPP Unit- 5 | Ashuganj 450 MW CCPP(North) | Ashuganj 450 MW CCPP(South) | Ashuganj 225 MW CCPP | Ashuganj 195MW PP (APSCL-United) | Chandpur 150 MW CCPP | Ashuganj 50 MW PP | Ashuganj 55 MW PP (Precision) | Ashuganj 53MW PP (United) | Ashuganj 51 MW PP (Midland) | B.Baria (Aggreko) 85MW | Titas 50 MW Peaking PP | Jangalia 52 MW PP (Lakdanavi) | Feni 22MW PP (Doreen) | Feni 11 MW PP (Doreen) | Jangalia 33MW PP (Summit) | Cumilla 25 MW PP (Summit) | Impoprt (Tripura) | RPCL 210MW CCPP | Jamalpur 95 MW PP(Powerpac) | Tangail 22 MW PP (Doreen) | Sarishabari 3 MW Solar Plant | Fenchugonj CCPP Phase-1 | Fenchugonj CCPP Phase-2 | Fenchugonj 51 MW PP (Barakatullah) | Fenchuganj 44MW (Energyprima) | Kushiara 163 MW CCPP (KP) | Shajibazar 330 MW CCPP | Shahjibazar GTPP Unit- 8 & 9 | Shahjibazar 86MW PP (Shahjibazar) | Shahjibazar 50MW PP (EPL) | Sylhet 150 MW CCPP | Sylhet 20 MW GTPP | Sylhet 50MW PP (EPL) | Sylhet 10MW PP (Desh) | Bibiana-II 341 MW CCPP (Summit) | Shahjahanulla 25 MW PP | Hobiganj 11MW PP Cofidence-E | Daudkandi 200 MW PP (B.Trac) | Kodda 300 MW PP Unit-2 (Summit) | Keranigonj 300 MW PP (APR) | Bramhangoan 100 MW PP (Aggreko) | Mymensingh 200 MW PP (United) | Aurahati 100MW PP (Aggreko) | Kodda 149 MW PP Unit-1 (Summit) | Teknaf 20MW PP (Solartech) | Juldah 100 MW PP Unit-3 (Acorn) | Chandpur 200MW (Desh energy) | Ashuganj 150MW PP (Midland) | Bibiyana-III 400 MW CCPP | Jamalpur 115 MW PP (United) | Gazipur 100 MW PP | Sikalbaha 105 MW PP (Baraka Sikalbaha) | Kaptai 7 MW Solar PP | Anwara 300 MW PP (United) | Jodiac Power | Karnaphuli Power Ltd. | Feni Lanka Power | Chowmuhani 113 MW | Juldah unit-2 | EasternBlank | Bheramara (HVDC ) | Bheramara GTPP Unit-1,2 & 3 | Bheramara 410 MW CCPP | Khulna 115 MW PP (KPCL-1 & 3) | Khulna 115 PP MW (KPCL-2) | Khulna 225 MW CCPP | Khulna 60MW | Khulna (Aggreeco) 55MW | Faridpur 50 MW Peaking PP | Gopalganj 100 MW Peaking PP | Noapara 40 MW PP (Khanjahan Ali) | Bhola 225 MW CCPP | Bhola 33 MW PP (Venture) | Barisal 110 MW PP (Summit ) | Barisal GT PP Unit-1& 2 | Baghabari 100 MW GTPP | Baghabari 71 MW GTPP | Baghabari 50 MW Peaking PP | Bera 70 MW Peaking PP | Chapainawabganj 100 MW Peaking PP | Amnura 50 MW PP(Sinha) | Katakhali 50 MW PP (Northern) | Katakhali 50 MW Peaking PP | Natore 52 MW PP (Rajlanka) | Santahar 50 MW Peaking PP | Bogra 22 MW PP (GBB) | Bogura 20 MW PP (Energyprima) | Ullapara 11 MW PP (Summit) | Barapukuria TPP Unit-1 | Barapukuria TPP Unit-2 | Barapukuria 275 MW TPP Unit-3 | Rangpur 20 MW GTPP | Saidpur 20 MW GTPP | Sirajgonj 225MW CCPP Unit-1 (Gas) | Sirajgonj 225MW CCPP Unit-1(Oil) | Sirajgonj 225 MW CCPP Unit-2 (Gas) | Sirajgonj 225 MW CCPP Unit-2 (Oil) | Bhola 95 MW PP (Aggreko) | Noapara 100 MW PP (Bangla Trac) | Sirajgonj 225MW CCPP Unit-3 (Gas) | Sirajgonj 225MW CCPP Unit-3 (Oil) | Sirajgonj 400 MW CCPP Unit-4 | Rupsha 105 MW PP (Orion rupsha) | Baghabari 200 MW PP (Paramount) | Bagura 113 MW PP (Confidence)-2 | Madhumati 100 MW PP | Rangpur 113 MW PP (Confidence) | Sirajgonj 400MW CCPP Unit-4 (Oil) | Sympa Solar Power 8MW | Confidence Power Bogura Unit-1 113 MW | Payra 1320 MW | WesternBlank | Eastern Grid Total | Western Grid Total | Total (MW) | Gas (Public) | HVDC | Gas (Private) | Oil (Private) | Coal | Hydro | Oil (Public) | Tripura | Solar | Shortage | Water Level
1:00 | 24 | 0 | 0 | 0 | 280 | 61 | 73 | 357 | 305 |  | 0 | 225 | 150 | 0 | 97 | 0 | 170 | 0 | 100 | 0 | 0 | 0 | 0 | 0 | 0 | 0 | 0 | 0 | 0 | 0 | 19 | 25 | 7 | 33 | 20 | 0 | 0 | 37 | 0 | 90 | 0 | 0 | 0 | 0 | 147 | 0 |  | 0 | 0 | 0 | 0 | 0 | 0 | 21 | 42 | 110 | 0 | 100 | 330 | 0 | 192 | 73 | 91 | 43 | 52 | 0 | 51 | 0 | 0 | 0 | 21 | 11 | 25 | 21 | 116 | 204 | 80 | 22 | 0 | 86 | 43 | 53 | 51 | 100 | 304 | 61 | 78 | 0 | 70 | 19 | 0 | 10 | 310 | 24 | 11 | 0 | 0 | 0 | 0 | 115 | 0 | 14 | 0 | 0 | 0 | 0 | 0 | 0 | 0 | 0 | 0 | 143 | 0 | 0 | 0 | 55 | 100 |  | 613 | 0 | 390 | 0 | 54 | 0 | 0 | 0 | 0 | 0 | 0 | 173 | 23 | 0 | 0 | 55 | 65 | 0 | 0 | 50 | 0 | 0 | 30 | 0 | 0 | 17 | 8 | 8 | 0 | 0 | 190 | 0 | 0 | 140 | 0 | 0 | 0 | 20 | 0 | 130 | 0 | 401 | 0 | 0 | 0 | 0 | 0 | 0 | 0 | 109 | 425 |  | 5472 | 2901 | 8373 | 4042 | 613 | 1953 | 917 | 615 | 37 | 80 | 116 | 0 | 0 | 81.12
2:00 | 24 | 0 | 0 | 0 | 280 | 62 | 73 | 381 | 340 |  | 0 | 225 | 150 | 0 | 97 | 0 | 190 | 0 | 100 | 0 | 0 | 0 | 0 | 0 | 0 | 0 | 0 | 0 | 0 | 0 | 19 | 25 | 7 | 33 | 20 | 0 | 0 | 37 | 0 | 90 | 0 | 0 | 0 | 0 | 147 | 0 |  | 0 | 0 | 0 | 0 | 0 | 0 | 21 | 42 | 100 | 0 | 100 | 355 | 0 | 184 | 73 | 91 | 43 | 52 | 0 | 51 | 0 | 0 | 0 | 21 | 11 | 25 | 21 | 114 | 204 | 50 | 22 | 0 | 85 | 43 | 53 | 51 | 163 | 305 | 61 | 78 | 0 | 110 | 19 | 0 | 10 | 325 | 24 | 11 | 0 | 0 | 0 | 0 | 115 | 0 | 0 | 0 | 0 | 0 | 0 | 0 | 0 | 0 | 0 | 0 | 143 | 0 | 0 | 0 | 33 | 100 |  | 263 | 0 | 380 | 0 | 5 | 0 | 0 | 0 | 0 | 0 | 0 | 172 | 22 | 0 | 0 | 55 | 65 | 0 | 0 | 50 | 0 | 0 | 22 | 0 | 0 | 17 | 8 | 8 | 0 | 0 | 190 | 0 | 0 | 180 | 0 | 0 | 0 | 21 | 0 | 130 | 0 | 406 | 0 | 0 | 0 | 0 | 0 | 0 | 0 | 109 | 410 |  | 5609 | 2513 | 8122 | 4162 | 263 | 2072 | 802 | 600 | 37 | 72 | 114 | 0 | 0 | 81.11
3:00 | 24 | 0 | 0 | 0 | 331 | 62 | 73 | 361 | 355 |  | 0 | 225 | 150 | 0 | 96 | 0 | 190 | 0 | 100 | 0 | 0 | 0 | 0 | 0 | 0 | 0 | 0 | 0 | 0 | 0 | 19 | 25 | 7 | 33 | 20 | 0 | 0 | 37 | 0 | 90 | 0 | 0 | 0 | 0 | 147 | 0 |  | 0 | 0 | 0 | 0 | 0 | 0 | 21 | 42 | 100 | 0 | 100 | 350 | 0 | 183 | 73 | 91 | 43 | 52 | 0 | 51 | 0 | 0 | 0 | 21 | 11 | 25 | 21 | 112 | 205 | 40 | 22 | 0 | 85 | 43 | 53 | 51 | 163 | 305 | 62 | 78 | 0 | 130 | 19 | 0 | 10 | 330 | 24 | 11 | 0 | 0 | 0 | 0 | 96 | 0 | 0 | 0 | 0 | 0 | 0 | 0 | 0 | 0 | 0 | 0 | 106 | 0 | 0 | 0 | 0 | 100 |  | 263 | 0 | 375 | 0 | 0 | 0 | 0 | 0 | 0 | 0 | 0 | 172 | 21 | 0 | 0 | 55 | 65 | 0 | 0 | 17 | 0 | 0 | 22 | 0 | 0 | 17 | 8 | 8 | 0 | 0 | 190 | 0 | 0 | 190 | 0 | 0 | 0 | 21 | 0 | 130 | 0 | 411 | 0 | 0 | 0 | 0 | 0 | 0 | 0 | 35 | 358 |  | 5574 | 2358 | 7932 | 4214 | 263 | 2096 | 623 | 548 | 37 | 39 | 112 | 0 | 0 | 81.1
4:00 | 24 | 0 | 0 | 0 | 331 | 62 | 73 | 357 | 355 |  | 0 | 225 | 140 | 0 | 80 | 0 | 218 | 0 | 100 | 0 | 0 | 0 | 0 | 0 | 0 | 0 | 0 | 0 | 0 | 0 | 19 | 25 | 7 | 25 | 20 | 0 | 0 | 37 | 0 | 90 | 0 | 0 | 0 | 0 | 140 | 0 |  | 0 | 0 | 0 | 0 | 0 | 0 | 21 | 42 | 100 | 0 | 100 | 330 | 0 | 178 | 73 | 91 | 43 | 52 | 0 | 51 | 0 | 0 | 0 | 21 | 11 | 25 | 21 | 108 | 206 | 24 | 22 | 0 | 85 | 43 | 53 | 51 | 163 | 300 | 62 | 78 | 0 | 130 | 19 | 0 | 10 | 330 | 24 | 0 | 0 | 0 | 0 | 0 | 96 | 0 | 0 | 0 | 0 | 0 | 0 | 0 | 0 | 0 | 0 | 0 | 106 | 0 | 0 | 0 | 0 | 100 |  | 263 | 0 | 350 | 0 | 0 | 0 | 0 | 0 | 0 | 0 | 0 | 173 | 19 | 0 | 0 | 55 | 65 | 0 | 0 | 17 | 0 | 0 | 22 | 0 | 0 | 17 | 8 | 8 | 0 | 0 | 190 | 0 | 0 | 190 | 0 | 0 | 0 | 20 | 0 | 130 | 0 | 411 | 0 | 0 | 0 | 0 | 0 | 0 | 0 | 0 | 350 |  | 5497 | 2288 | 7785 | 4159 | 263 | 2093 | 546 | 540 | 37 | 39 | 108 | 0 | 0 | 81.1
5:00 | 24 | 0 | 0 | 0 | 330 | 62 | 73 | 334 | 355 |  | 0 | 225 | 140 | 0 | 80 | 0 | 220 | 0 | 100 | 0 | 0 | 0 | 0 | 0 | 0 | 0 | 0 | 0 | 0 | 0 | 19 | 25 | 7 | 25 | 20 | 0 | 0 | 35 | 0 | 90 | 0 | 0 | 0 | 0 | 140 | 0 |  | 0 | 0 | 0 | 0 | 0 | 0 | 21 | 42 | 100 | 0 | 100 | 330 | 0 | 178 | 73 | 90 | 43 | 53 | 0 | 51 | 0 | 0 | 0 | 21 | 11 | 25 | 21 | 102 | 209 | 24 | 22 | 0 | 86 | 43 | 53 | 51 | 163 | 299 | 62 | 73 | 0 | 129 | 19 | 0 | 10 | 320 | 24 | 5 | 0 | 0 | 0 | 0 | 96 | 0 | 0 | 0 | 0 | 0 | 0 | 0 | 0 | 0 | 0 | 0 | 106 | 0 | 0 | 0 | 0 | 100 |  | 263 | 0 | 355 | 0 | 0 | 0 | 0 | 0 | 0 | 0 | 0 | 173 | 18 | 0 | 0 | 55 | 65 | 0 | 0 | 17 | 0 | 0 | 22 | 0 | 0 | 17 | 8 | 8 | 0 | 0 | 190 | 0 | 0 | 190 | 0 | 0 | 0 | 20 | 0 | 130 | 0 | 419 | 0 | 0 | 0 | 0 | 0 | 0 | 0 | 0 | 348 |  | 5459 | 2298 | 7757 | 4148 | 263 | 2086 | 546 | 538 | 35 | 39 | 102 | 0 | 0 | 81.09
6:00 | 24 | 0 | 0 | 0 | 330 | 61 | 74 | 328 | 300 |  | 0 | 225 | 135 | 0 | 30 | 0 | 224 | 0 | 77 | 0 | 0 | 0 | 0 | 0 | 0 | 0 | 0 | 0 | 0 | 0 | 19 | 25 | 7 | 25 | 20 | 0 | 0 | 35 | 0 | 90 | 0 | 0 | 0 | 0 | 140 | 0 |  | 0 | 0 | 0 | 0 | 0 | 0 | 21 | 42 | 100 | 0 | 100 | 315 | 0 | 165 | 73 | 90 | 43 | 54 | 0 | 51 | 0 | 0 | 0 | 21 | 8 | 25 | 21 | 98 | 209 | 24 | 22 | 0 | 85 | 43 | 53 | 51 | 100 | 294 | 45 | 40 | 0 | 100 | 19 | 0 | 10 | 300 | 24 | 11 | 0 | 0 | 0 | 0 | 96 | 0 | 0 | 0.3 | 0 | 0 | 0 | 0 | 0 | 0 | 0 | 0.5 | 68 | 0 | 0 | 0 | 0 | 100 |  | 360 | 0 | 335 | 0 | 0 | 0 | 0 | 0 | 0 | 0 | 0 | 173 | 16 | 0 | 0 | 55 | 65 | 0 | 0 | 17 | 0 | 0 | 22 | 0 | 0 | 17 | 8 | 11 | 0 | 0 | 190 | 0 | 0 | 170 | 0 | 0 | 0 | 22 | 0 | 130 | 0 | 418 | 0 | 0 | 0 | 0 | 0 | 0 | 0.1 | 0 | 351 |  | 5090.8 | 2360.1 | 7450.9 | 4009 | 360 | 1915 | 453 | 541 | 35 | 39 | 98 | 0.9 | 0 | 81.09
7:00 | 24 | 0 | 0 | 0 | 330 | 62 | 74 | 323 | 300 |  | 0 | 225 | 130 | 0 | 30 | 0 | 224 | 0 | 74 | 0 | 0 | 0 | 0 | 0 | 0 | 0 | 0 | 0 | 0 | 0 | 19 | 25 | 4 | 25 | 20 | 0 | 0 | 36 | 0 | 90 | 0 | 0 | 0 | 0 | 140 | 0 |  | 0 | 0 | 0 | 0 | 0 | 0 | 21 | 42 | 100 | 0 | 100 | 330 | 0 | 162 | 73 | 90 | 43 | 53 | 0 | 51 | 0 | 0 | 0 | 21 | 8 | 25 | 18 | 90 | 209 | 30 | 22 | 0.4 | 84 | 43 | 53 | 51 | 100 | 294 | 45 | 40 | 0 | 100 | 18 | 0 | 10 | 300 | 24 | 11 | 0 | 0 | 0 | 0 | 118 | 0 | 0 | 1.8 | 0 | 0 | 0 | 0 | 5 | 0 | 0 | 0.8 | 68 | 0 | 0 | 0 | 0 | 100 |  | 360 | 0 | 335 | 0 | 0 | 0 | 0 | 0 | 0 | 0 | 0 | 173 | 14 | 0 | 0 | 55 | 65 | 0 | 0 | 37 | 0 | 0 | 22 | 0 | 0 | 17 | 8 | 11 | 0 | 0 | 190 | 0 | 0 | 150 | 0 | 0 | 0 | 21 | 0 | 130 | 0 | 403 | 0 | 0 | 0 | 0 | 0 | 0 | 1 | 70 | 350 |  | 5110 | 2412 | 7522 | 3985 | 360 | 1897 | 551 | 540 | 36 | 59 | 90 | 4 | 0 | 81.08
8:00 | 24 | 0 | 0 | 0 | 300 | 61 | 73 | 323 | 290 |  | 0 | 250 | 130 | 0 | 30 | 0 | 222 | 0 | 75 | 0 | 0 | 0 | 0 | 0 | 0 | 0 | 0 | 0 | 0 | 0 | 0 | 25 | 7 | 25 | 20 | 0 | 0 | 36 | 0 | 100 | 0 | 0 | 0 | 0 | 140 | 0 |  | 0 | 0 | 0 | 0 | 0 | 0 | 21 | 42 | 100 | 0 | 100 | 325 | 0 | 162 | 73 | 87 | 43 | 53 | 0 | 51 | 0 | 0 | 0 | 21 | 8 | 25 | 18 | 90 | 208 | 49 | 22 | 0.9 | 86 | 43 | 53 | 51 | 100 | 293 | 45 | 40 | 0 | 70 | 19 | 0 | 10 | 300 | 8 | 0 | 0 | 0 | 0 | 0 | 115 | 0 | 48 | 5.4 | 0 | 0 | 0 | 0 | 16 | 0 | 0 | 2.3 | 68 | 0 | 0 | 0 | 0 | 100 |  | 359 | 0 | 335 | 0 | 0 | 0 | 0 | 0 | 0 | 0 | 0 | 173 | 14 | 0 | 0 | 55 | 65 | 0 | 0 | 51 | 0 | 0 | 22 | 0 | 0 | 17 | 8 | 11 | 0 | 0 | 190 | 0 | 0 | 150 | 0 | 0 | 0 | 20 | 0 | 130 | 0 | 401 | 0 | 0 | 0 | 0 | 30 | 0 | 2.5 | 109 | 350 |  | 5102.6 | 2492.5 | 7595.1 | 3884 | 359 | 1907 | 695 | 540 | 36 | 73 | 90 | 11.1 | 0 | 81.08
9:00 | 24 | 0 | 0 | 0 | 300 | 61 | 73 | 324 | 253 |  | 0 | 250 | 115 | 0 | 30 | 0 | 150 | 0 | 77 | 0 | 0 | 0 | 0 | 0 | 0 | 0 | 0 | 0 | 0 | 0 | 0 | 25 | 7 | 25 | 20 | 0 | 0 | 36 | 0 | 95 | 0 | 0 | 0 | 0 | 138 | 0 |  | 0 | 0 | 0 | 0 | 0 | 0 | 21 | 42 | 100 | 0 | 100 | 330 | 0 | 176 | 73 | 91 | 46 | 51 | 0 | 51 | 0 | 0 | 0 | 21 | 8 | 13 | 18 | 96 | 204 | 49 | 22 | 1.9 | 87 | 43 | 53 | 51 | 100 | 305 | 45 | 40 | 0 | 70 | 19 | 0 | 10 | 310 | 8 | 0 | 0 | 0 | 0 | 0 | 115 | 0 | 102 | 10.8 | 0 | 0 | 0 | 0 | 40 | 0 | 0 | 3.5 | 52 | 0 | 0 | 0 | 0 | 100 |  | 360 | 0 | 350 | 0 | 0 | 0 | 0 | 0 | 0 | 0 | 0 | 173 | 16 | 0 | 0 | 65 | 65 | 0 | 0 | 51 | 0 | 0 | 22 | 0 | 0 | 17 | 8 | 11 | 0 | 0 | 189 | 0 | 0 | 150 | 0 | 0 | 0 | 20 | 0 | 130 | 0 | 419 | 0 | 0 | 30 | 0 | 54 | 0 | 4.1 | 109 | 350 |  | 5081.2 | 2593.1 | 7674.3 | 3856 | 360 | 1898 | 796 | 539 | 36 | 73 | 96 | 20.3 | 0 | 81.07
10:00 | 24 | 0 | 0 | 0 | 300 | 62 | 72 | 286 | 231 |  | 0 | 170 | 115 | 0 | 30 | 0 | 150 | 0 | 77 | 0 | 1 | 0 | 0 | 0 | 0 | 0 | 0 | 17 | 0 | 0 | 0 | 25 | 7 | 29 | 20 | 0 | 0 | 36 | 0 | 90 | 0 | 0 | 0 | 0 | 140 | 0 |  | 0 | 0 | 0 | 0 | 0 | 0 | 19 | 42 | 100 | 0 | 100 | 345 | 0 | 199 | 73 | 90 | 46 | 52 | 0 | 51 | 0 | 0 | 0 | 21 | 8 | 25 | 15 | 96 | 204 | 49 | 22 | 2 | 87 | 43 | 53 | 51 | 130 | 306 | 60 | 78 | 0 | 100 | 19 | 0 | 10 | 330 | 24 | 11 | 0 | 0 | 0 | 0 | 67 | 0 | 102 | 16.4 | 0 | 0 | 2 | 0 | 54 | 0 | 0 | 4.1 | 52 | 0 | 0 | 0 | 0 | 100 |  | 358 | 0 | 370 | 0 | 0 | 0 | 0 | 0 | 0 | 0 | 0 | 173 | 16 | 0 | 0 | 65 | 65 | 0 | 0 | 51 | 0 | 0 | 22 | 16 | 0 | 17 | 8 | 11 | 0 | 0 | 189 | 0 | 0 | 175 | 0 | 0 | 0 | 21 | 0 | 130 | 0 | 408 | 0 | 0 | 35 | 0 | 5.5 | 0 | 5 | 109 | 350 |  | 5140.5 | 2599.5 | 7740 | 3981 | 358 | 1875 | 754.5 | 539 | 36 | 73 | 96 | 27.5 | 0 | 81.07
11:00 | 24 | 0 | 0 | 0 | 300 | 62 | 70 | 253 | 217 |  | 0 | 170 | 115 | 2 | 50 | 0 | 120 | 0 | 37 | 0 | 28 | 0 | 0 | 0 | 0 | 0 | 0 | 35 | 0 | 0 | 0 | 25 | 7 | 28 | 20 | 0 | 0 | 37 | 0 | 90 | 0 | 0 | 0 | 0 | 140 | 0 |  | 0 | 0 | 0 | 0 | 0 | 0 | 19 | 42 | 100 | 0 | 100 | 295 | 0 | 181 | 73 | 80 | 46 | 51 | 0 | 51 | 0 | 0 | 0 | 21 | 8 | 25 | 0 | 94 | 203 | 49 | 20 | 1.6 | 84 | 43 | 53 | 51 | 130 | 297 | 62 | 78 | 0 | 150 | 19 | 0 | 10 | 290 | 24 | 11 | 0 | 1 | 0 | 0 | 67 | 0 | 101 | 12 | 0 | 0 | 21 | 0 | 75 | 0 | 0 | 4.6 | 154 | 0 | 0 | 0 | 0 | 100 |  | 358 | 0 | 335 | 0 | 0 | 0 | 0 | 0 | 0 | 0 | 0 | 173 | 16 | 0 | 0 | 65 | 65 | 0 | 0 | 51 | 0 | 24 | 0 | 16 | 0 | 16 | 8 | 11 | 0 | 0 | 189 | 0 | 0 | 180 | 0 | 0 | 0 | 21 | 0 | 130 | 0 | 359 | 0 | 0 | 35 | 0 | 70 | 0 | 6.7 | 109 | 349 |  | 5127.2 | 2586.7 | 7713.9 | 3791 | 358 | 1768 | 1052 | 538 | 37 | 51 | 94 | 24.9 | 0 | 81.06
12:00 | 24 | 0 | 0 | 0 | 280 | 62 | 70 | 272 | 235 |  | 0 | 225 | 115 | 7 | 90 | 0 | 120 | 0 | 40 | 0 | 50 | 0 | 0 | 0 | 0 | 0 | 0 | 53 | 0 | 0 | 0 | 25 | 7 | 28 | 20 | 0 | 0 | 36 | 0 | 90 | 0 | 0 | 0 | 0 | 140 | 0 |  | 0 | 0 | 0 | 0 | 0 | 0 | 21 | 42 | 100 | 0 | 100 | 285 | 0 | 187 | 73 | 91 | 0 | 51 | 0 | 51 | 0 | 0 | 0 | 21 | 8 | 0 | 9 | 86 | 202 | 70 | 20 | 2.6 | 86 | 43 | 50 | 51 | 100 | 298 | 61 | 78 | 0 | 120 | 19 | 0 | 10 | 290 | 24 | 11 | 0 | 14 | 0 | 0 | 67 | 0 | 99 | 17.2 | 0 | 0 | 105 | 0 | 75 | 0 | 0 | 4.3 | 161 | 0 | 0 | 0 | 0 | 100 |  | 358 | 0 | 335 | 0 | 0 | 0 | 0 | 0 | 0 | 0 | 0 | 173 | 16 | 0 | 0 | 65 | 65 | 0 | 0 | 50 | 0 | 24 | 0 | 16 | 0 | 15 | 8 | 11 | 0 | 0 | 189 | 0 | 0 | 180 | 0 | 0 | 0 | 21 | 0 | 160 | 0 | 393 | 0 | 0 | 35 | 0 | 70 | 0 | 7.1 | 109 | 349 |  | 5292.1 | 2649.1 | 7941.2 | 3741 | 358 | 1841 | 1260 | 538 | 36 | 50 | 86 | 31.2 | 0 | 81.06
13:00 | 24 | 0 | 0 | 0 | 280 | 63 | 70 | 282 | 214 |  | 0 | 225 | 135 | 7 | 97 | 0 | 120 | 0 | 120 | 0 | 50 | 0 | 0 | 0 | 0 | 0 | 0 | 53 | 0 | 0 | 0 | 25 | 7 | 28 | 20 | 0 | 0 | 37 | 0 | 90 | 0 | 0 | 0 | 0 | 139 | 0 |  | 0 | 0 | 0 | 0 | 0 | 0 | 21 | 42 | 100 | 0 | 100 | 300 | 0 | 197 | 73 | 90 | 0 | 49 | 0 | 51 | 0 | 0 | 0 | 21 | 8 | 25 | 15 | 86 | 199 | 70 | 22 | 0.5 | 84 | 43 | 53 | 50 | 100 | 306 | 61 | 78 | 0 | 120 | 19 | 0 | 10 | 320 | 24 | 11 | 0 | 14 | 0 | 0 | 113 | 0 | 58 | 15.8 | 0 | 0 | 133 | 0 | 75 | 0 | 0 | 4.8 | 161 | 0 | 0 | 0 | 0 | 100 |  | 358 | 0 | 350 | 0 | 23 | 0 | 0 | 0 | 0 | 0 | 0 | 171 | 18 | 0 | 0 | 65 | 65 | 0 | 0 | 50 | 0 | 24 | 0 | 16 | 0 | 15 | 8 | 11 | 0 | 0 | 190 | 0 | 0 | 180 | 0 | 0 | 0 | 21 | 0 | 180 | 0 | 401 | 0 | 0 | 35 | 0 | 70 | 0 | 6.8 | 109 | 350 |  | 5509.1 | 2716.8 | 8225.9 | 3923 | 358 | 1861 | 1343 | 540 | 37 | 50 | 86 | 27.9 | 0 | 81.05
14:00 | 24 | 0 | 0 | 0 | 280 | 63 | 70 | 286 | 279 |  | 0 | 225 | 130 | 43 | 97 | 0 | 120 | 0 | 158 | 0 | 50 | 0 | 0 | 0 | 0 | 0 | 0 | 53 | 0 | 0 | 19 | 25 | 6 | 28 | 20 | 0 | 0 | 36 | 0 | 90 | 0 | 0 | 0 | 0 | 140 | 0 |  | 0 | 0 | 0 | 0 | 0 | 0 | 21 | 42 | 100 | 0 | 100 | 300 | 0 | 194 | 73 | 90 | 46 | 49 | 0 | 51 | 0 | 0 | 0 | 21 | 8 | 25 | 15 | 90 | 188 | 82 | 22 | 2 | 83 | 43 | 52 | 50 | 130 | 306 | 60 | 78 | 0 | 120 | 19 | 0 | 10 | 315 | 24 | 11 | 0 | 15 | 0 | 0 | 113 | 0 | 0 | 8.4 | 0 | 0 | 138 | 0 | 75 | 0 | 0 | 2.8 | 162 | 0 | 0 | 0 | 0 | 100 |  | 358 | 0 | 345 | 0 | 32 | 0 | 0 | 0 | 0 | 0 | 0 | 172 | 19 | 0 | 0 | 65 | 65 | 0 | 0 | 50 | 0 | 24 | 0 | 16 | 0 | 15 | 8 | 11 | 0 | 0 | 190 | 0 | 0 | 180 | 0 | 0 | 0 | 21 | 0 | 180 | 0 | 402 | 0 | 0 | 35 | 0 | 70 | 0 | 6.2 | 109 | 353 |  | 5676.2 | 2726.2 | 8402.4 | 4010 | 358 | 1952 | 1344 | 543 | 36 | 50 | 90 | 19.4 | 0 | 81.05
15:00 | 24 | 0 | 0 | 0 | 280 | 85 | 69 | 336 | 330 |  | 0 | 225 | 120 | 50 | 97 | 0 | 180 | 0 | 148 | 0 | 50 | 0 | 0 | 0 | 0 | 0 | 0 | 53 | 0 | 0 | 19 | 25 | 6 | 32 | 20 | 0 | 0 | 35 | 0 | 90 | 0 | 0 | 0 | 0 | 140 | 0 |  | 0 | 0 | 0 | 0 | 0 | 0 | 21 | 42 | 100 | 0 | 100 | 285 | 0 | 179 | 73 | 80 | 45 | 50 | 0 | 51 | 0 | 0 | 0 | 21 | 8 | 25 | 15 | 92 | 190 | 82 | 22 | 2 | 83 | 43 | 52 | 50 | 163 | 297 | 61 | 78 | 0 | 120 | 18 | 0 | 10 | 290 | 24 | 11 | 0 | 15 | 0 | 0 | 103 | 0 | 0 | 7.1 | 0 | 0 | 142 | 0 | 75 | 0 | 0 | 1.1 | 162 | 0 | 0 | 0 | 8 | 100 |  | 358 | 0 | 335 | 0 | 49 | 0 | 0 | 0 | 0 | 0 | 0 | 163 | 20 | 0 | 0 | 65 | 65 | 0 | 0 | 50 | 0 | 24 | 0 | 16 | 0 | 14 | 8 | 11 | 0 | 0 | 190 | 0 | 0 | 180 | 0 | 0 | 0 | 21 | 0 | 180 | 0 | 402 | 0 | 0 | 35 | 0 | 70 | 0 | 4.6 | 109 | 382 |  | 5810.2 | 2751.6 | 8561.8 | 4047 | 358 | 2033 | 1360 | 572 | 35 | 50 | 92 | 14.8 | 0 | 81.04
16:00 | 24 | 0 | 0 | 0 | 280 | 108 | 40 | 333 | 310 |  | 0 | 290 | 135 | 25 | 50 | 0 | 180 | 0 | 95 | 0 | 24 | 0 | 0 | 0 | 0 | 0 | 0 | 17 | 0 | 0 | 19 | 25 | 6 | 32 | 20 | 0 | 0 | 34 | 0 | 90 | 0 | 0 | 0 | 0 | 140 | 0 |  | 0 | 0 | 0 | 0 | 0 | 0 | 21 | 42 | 100 | 0 | 100 | 285 | 0 | 181 | 73 | 90 | 45 | 51 | 0 | 22 | 0 | 0 | 0 | 21 | 11 | 25 | 15 | 84 | 190 | 80 | 22 | 0.9 | 83 | 43 | 11 | 10 | 163 | 303 | 61 | 10 | 0 | 99 | 18 | 0 | 10 | 280 | 24 | 11 | 0 | 15 | 0 | 0 | 115 | 0 | 11 | 4.7 | 0 | 0 | 30 | 0 | 40 | 0 | 0 | 0 | 70 | 0 | 0 | 0 | 26 | 100 |  | 552 | 0 | 330 | 0 | 32 | 0 | 0 | 0 | 0 | 0 | 0 | 171 | 19 | 0 | 0 | 65 | 50 | 0 | 0 | 50 | 0 | 24 | 0 | 16 | 0 | 14 | 8 | 11 | 0 | 0 | 190 | 0 | 0 | 175 | 0 | 0 | 0 | 22 | 0 | 179 | 0 | 401 | 0 | 0 | 0 | 0 | 50 | 0 | 2.6 | 90 | 449 |  | 5273.6 | 2900.6 | 8174.2 | 3973 | 552 | 1884 | 950 | 639 | 34 | 50 | 84 | 8.2 | 0 | 81.04
17:00 | 24 | 0 | 0 | 0 | 280 | 34 | 40 | 333 | 269 |  | 0 | 300 | 135 | 24 | 30 | 0 | 180 | 0 | 75 | 0 | 24 | 0 | 0 | 0 | 0 | 0 | 0 | 17 | 0 | 0 | 19 | 25 | 6 | 32 | 20 | 0 | 0 | 34 | 0 | 95 | 0 | 0 | 0 | 0 | 140 | 0 |  | 0 | 0 | 0 | 0 | 0 | 0 | 21 | 42 | 80 | 0 | 100 | 285 | 0 | 160 | 45 | 90 | 45 | 20 | 0 | 10 | 0 | 0 | 0 | 19 | 11 | 28 | 15 | 84 | 201 | 82 | 22 | 0.3 | 83 | 43 | 11 | 10 | 130 | 291 | 61 | 10 | 0 | 81 | 18 | 0 | 10 | 280 | 24 | 11 | 0 | 15 | 0 | 0 | 113 | 0 | 15 | 2.3 | 0 | 0 | 30 | 0 | 40 | 0 | 0 | 0 | 51 | 0 | 0 | 0 | 21 | 100 |  | 552 | 0 | 285 | 0 | 32 | 0 | 0 | 0 | 0 | 0 | 0 | 171 | 16 | 0 | 0 | 65 | 50 | 0 | 0 | 50 | 0 | 24 | 0 | 16 | 0 | 14 | 8 | 11 | 0 | 0 | 190 | 0 | 0 | 140 | 0 | 0 | 0 | 21 | 0 | 166 | 0 | 361 | 0 | 0 | 0 | 0 | 47 | 0 | 1.4 | 90 | 500 |  | 4946.6 | 2810.4 | 7757 | 3806 | 552 | 1631 | 906 | 690 | 34 | 50 | 84 | 4 | 0 | 81.04
18:00 | 24 | 0 | 0 | 0 | 280 | 34 | 40 | 333 | 269 |  | 0 | 300 | 130 | 24 | 30 | 0 | 150 | 0 | 75 | 0 | 24 | 0 | 0 | 0 | 0 | 0 | 0 | 17 | 0 | 0 | 19 | 25 | 6 | 32 | 20 | 0 | 0 | 36 | 0 | 95 | 0 | 0 | 0 | 0 | 140 | 0 |  | 0 | 0 | 6 | 0 | 2 | 0 | 21 | 40 | 80 | 0 | 100 | 265 | 0 | 160 | 45 | 90 | 45 | 20 | 0 | 10 | 0 | 0 | 0 | 19 | 11 | 26 | 15 | 100 | 206 | 82 | 22 | 0 | 85 | 43 | 11 | 10 | 110 | 300 | 45 | 10 | 0 | 80 | 19 | 0 | 10 | 280 | 24 | 11 | 0 | 15 | 0 | 0 | 113 | 0 | 15 | 0 | 0 | 0 | 35 | 0 | 40 | 0 | 0 | 0 | 51 | 0 | 0 | 0 | 8 | 100 |  | 552 | 0 | 285 | 0 | 32 | 0 | 0 | 0 | 0 | 0 | 0 | 166 | 17 | 0 | 0 | 65 | 50 | 0 | 0 | 50 | 0 | 24 | 6 | 16 | 5 | 15 | 8 | 11 | 0 | 0 | 190 | 0 | 0 | 140 | 0 | 0 | 0 | 21 | 0 | 165 | 0 | 309 | 0 | 0 | 0 | 0 | 35 | 0 | 0.2 | 90 | 521 |  | 4883 | 2773.2 | 7656.2 | 3748 | 552 | 1559 | 883 | 711 | 36 | 67 | 100 | 0.2 | 0 | 81.03
18:30 | 0 | 0 | 0 | 0 | 0 | 0 | 0 | 0 | 0 |  | 0 | 0 | 0 | 0 | 0 | 0 | 0 | 0 | 0 | 0 | 0 | 0 | 0 | 0 | 0 | 0 | 0 | 0 | 0 | 0 | 0 | 0 | 0 | 0 | 0 | 0 | 0 | 0 | 0 | 0 | 0 | 0 | 0 | 0 | 0 | 0 |  | 0 | 0 | 0 | 0 | 0 | 0 | 0 | 0 | 0 | 0 | 0 | 0 | 0 | 0 | 0 | 0 | 0 | 0 | 0 | 0 | 0 | 0 | 0 | 0 | 0 | 0 | 0 | 0 | 0 | 0 | 0 | 0 | 0 | 0 | 0 | 0 | 0 | 0 | 0 | 0 | 0 | 0 | 0 | 0 | 0 | 0 | 0 | 0 | 0 | 0 | 0 | 0 | 0 | 0 | 0 | 0 | 0 | 0 | 0 | 0 | 0 | 0 | 0 | 0 | 0 | 0 | 0 | 0 | 0 | 0 |  | 0 | 0 | 0 | 0 | 0 | 0 | 0 | 0 | 0 | 0 | 0 | 0 | 0 | 0 | 0 | 0 | 0 | 0 | 0 | 0 | 0 | 0 | 0 | 0 | 0 | 0 | 0 | 0 | 0 | 0 | 0 | 0 | 0 | 0 | 0 | 0 | 0 | 0 | 0 | 0 | 0 | 0 | 0 | 0 | 0 | 0 | 0 | 0 | 0 | 0 | 0 |  | 0 | 0 | 0 | 0 | 0 | 0 | 0 | 0 | 0 | 0 | 0 | 0 | 0 | 0
19:00 | 24 | 0 | 0 | 0 | 280 | 100 | 60 | 343 | 300 |  | 0 | 350 | 120 | 63 | 45 | 19 | 217 | 0 | 73 | 0 | 55 | 0 | 0 | 0 | 0 | 0 | 0 | 53 | 35 | 17 | 19 | 25 | 6 | 33 | 20 | 0 | 0 | 37 | 0 | 95 | 0 | 0 | 0 | 0 | 104 | 0 |  | 0 | 0 | 66 | 0 | 30 | 17 | 21 | 42 | 100 | 0 | 100 | 295 | 15 | 180 | 45 | 91 | 46 | 20 | 0 | 22 | 0 | 0 | 0 | 21 | 11 | 33 | 15 | 128 | 207 | 95 | 22 | 0 | 86 | 43 | 53 | 34 | 163 | 289 | 63 | 78 | 0 | 81 | 19 | 0 | 10 | 280 | 24 | 11 | 0 | 85 | 0 | 0 | 115 | 0 | 15 | 0 | 30 | 0 | 100 | 0 | 93 | 0 | 6 | 0 | 244 | 13 | 0 | 0 | 55 | 100 |  | 863 | 0 | 290 | 0 | 115 | 0 | 0 | 0 | 0 | 0 | 40 | 160 | 27 | 0 | 0 | 65 | 65 | 0 | 0 | 100 | 0 | 24 | 39 | 43 | 32 | 16 | 8 | 11 | 0 | 0 | 190 | 0 | 0 | 140 | 0 | 0 | 0 | 20 | 23 | 164 | 0 | 346 | 0 | 0 | 50 | 0 | 64 | 0 | 0 | 100 | 520 |  | 6205 | 3515 | 9720 | 3907 | 863 | 1974 | 1864 | 710 | 37 | 237 | 128 | 0 | 0 | 81.02
19:30 | 24 | 0 | 0 | 0 | 280 | 108 | 70 | 337 | 325 |  | 0 | 350 | 130 | 50 | 50 | 0 | 220 | 0 | 145 | 0 | 55 | 0 | 0 | 0 | 0 | 0 | 0 | 17 | 17 | 17 | 19 | 25 | 6 | 33 | 20 | 0 | 0 | 37 | 0 | 90 | 0 | 0 | 0 | 0 | 104 | 0 |  | 0 | 0 | 66 | 0 | 0 | 18 | 21 | 42 | 100 | 0 | 100 | 295 | 25 | 181 | 45 | 91 | 46 | 20 | 0 | 51 | 0 | 0 | 0 | 21 | 11 | 33 | 15 | 128 | 207 | 95 | 22 | 0 | 86 | 43 | 53 | 51 | 163 | 290 | 45 | 78 | 0 | 101 | 19 | 0 | 10 | 305 | 24 | 11 | 0 | 15 | 0 | 0 | 115 | 0 | 20 | 0 | 0 | 0 | 150 | 0 | 115 | 0 | 0 | 0 | 230 | 0 | 0 | 0 | 55 | 100 |  | 942 | 0 | 325 | 0 | 115 | 0 | 0 | 0 | 7 | 0 | 33 | 172 | 28 | 0 | 0 | 65 | 65 | 0 | 0 | 102 | 0 | 8 | 42 | 43 | 36 | 17 | 8 | 11 | 0 | 0 | 189 | 0 | 15 | 165 | 0 | 0 | 0 | 21 | 60 | 160 | 0 | 387 | 0 | 0 | 70 | 0 | 106 | 0 | 0 | 109 | 559 |  | 6241 | 3860 | 10101 | 4053 | 942 | 2132 | 1793 | 748 | 37 | 268 | 128 | 0 | 0 | 0
20:00 | 24 | 0 | 0 | 0 | 280 | 108 | 72 | 335 | 344 |  | 0 | 350 | 130 | 55 | 64 | 0 | 219 | 0 | 145 | 0 | 50 | 0 | 0 | 0 | 0 | 0 | 0 | 17 | 0 | 17 | 19 | 25 | 11 | 33 | 20 | 0 | 0 | 37 | 0 | 90 | 0 | 0 | 0 | 0 | 104 | 0 |  | 0 | 0 | 68 | 0 | 0 | 19 | 21 | 42 | 100 | 0 | 100 | 305 | 55 | 190 | 45 | 90 | 46 | 20 | 0 | 51 | 0 | 0 | 0 | 21 | 11 | 33 | 15 | 126 | 206 | 95 | 22 | 0 | 85 | 43 | 53 | 51 | 163 | 300 | 45 | 78 | 0 | 120 | 19 | 0 | 10 | 285 | 24 | 11 | 0 | 0 | 0 | 0 | 115 | 0 | 30 | 0 | 0 | 0 | 100 | 0 | 115 | 0 | 0 | 0 | 233 | 0 | 0 | 0 | 55 | 100 |  | 942 | 0 | 325 | 0 | 115 | 0 | 0 | 0 | 7 | 0 | 33 | 173 | 28 | 0 | 0 | 65 | 65 | 0 | 0 | 102 | 0 | 8 | 46 | 43 | 35 | 17 | 8 | 11 | 0 | 0 | 189 | 0 | 17 | 175 | 0 | 0 | 0 | 21 | 60 | 160 | 0 | 375 | 0 | 0 | 70 | 0 | 107 | 0 | 0 | 109 | 587 |  | 6265 | 3893 | 10158 | 4141 | 942 | 2121 | 1740 | 776 | 37 | 275 | 126 | 0 | 0 | 81.02
21:00 | 24 | 0 | 0 | 0 | 280 | 108 | 70 | 334 | 335 |  | 0 | 350 | 130 | 50 | 50 | 0 | 218 | 0 | 153 | 0 | 0 | 0 | 0 | 0 | 0 | 0 | 0 | 0 | 0 | 17 | 19 | 25 | 11 | 33 | 20 | 0 | 0 | 38 | 0 | 90 | 0 | 0 | 0 | 0 | 104 | 0 |  | 0 | 0 | 66 | 0 | 0 | 0 | 21 | 42 | 100 | 0 | 100 | 320 | 77 | 192 | 45 | 90 | 45 | 30 | 0 | 51 | 0 | 0 | 0 | 21 | 11 | 33 | 15 | 128 | 206 | 76 | 22 | 0 | 85 | 43 | 53 | 51 | 163 | 300 | 45 | 78 | 0 | 120 | 19 | 0 | 10 | 305 | 24 | 11 | 0 | 0 | 0 | 0 | 115 | 0 | 30 | 0 | 0 | 0 | 0 | 0 | 115 | 0 | 0 | 0 | 233 | 0 | 0 | 0 | 73 | 100 |  | 942 | 0 | 325 | 0 | 115 | 0 | 0 | 0 | 0 | 0 | 40 | 173 | 28 | 0 | 0 | 65 | 65 | 0 | 0 | 101 | 0 | 8 | 44 | 43 | 35 | 17 | 8 | 11 | 0 | 0 | 190 | 0 | 15 | 190 | 0 | 0 | 0 | 21 | 60 | 160 | 0 | 375 | 0 | 0 | 70 | 0 | 107 | 0 | 0 | 109 | 678 |  | 6123 | 3995 | 10118 | 4200 | 942 | 2140 | 1541 | 868 | 38 | 261 | 128 | 0 | 0 | 81.01
22:00 | 24 | 0 | 0 | 0 | 280 | 108 | 71 | 327 | 325 |  | 0 | 350 | 135 | 0 | 30 | 0 | 218 | 0 | 145 | 0 | 0 | 0 | 0 | 0 | 0 | 0 | 0 | 0 | 0 | 17 | 19 | 25 | 11 | 33 | 20 | 0 | 0 | 38 | 0 | 90 | 0 | 0 | 0 | 0 | 140 | 0 |  | 0 | 0 | 17 | 0 | 0 | 0 | 21 | 42 | 100 | 0 | 100 | 310 | 77 | 180 | 45 | 85 | 45 | 30 | 0 | 51 | 0 | 0 | 0 | 21 | 11 | 33 | 15 | 124 | 208 | 95 | 22 | 0 | 83 | 43 | 53 | 51 | 130 | 292 | 45 | 78 | 0 | 101 | 0 | 0 | 0 | 285 | 24 | 11 | 0 | 0 | 0 | 0 | 115 | 0 | 30 | 0 | 0 | 0 | 0 | 0 | 85 | 0 | 0 | 0 | 106 | 0 | 0 | 0 | 75 | 100 |  | 942 | 0 | 325 | 0 | 115 | 0 | 0 | 0 | 0 | 0 | 40 | 173 | 27 | 0 | 0 | 65 | 65 | 0 | 0 | 101 | 0 | 0 | 44 | 43 | 35 | 17 | 8 | 11 | 0 | 0 | 190 | 0 | 15 | 190 | 0 | 0 | 0 | 21 | 40 | 170 | 0 | 375 | 0 | 0 | 35 | 0 | 103 | 0 | 0 | 109 | 659 |  | 5745 | 3918 | 9663 | 4158 | 942 | 2067 | 1273 | 849 | 38 | 212 | 124 | 0 | 0 | 81.01
23:00 | 24 | 0 | 0 | 0 | 280 | 109 | 71 | 327 | 335 |  | 0 | 350 | 130 | 0 | 30 | 0 | 218 | 0 | 74 | 0 | 0 | 0 | 0 | 0 | 0 | 0 | 0 | 0 | 0 | 17 | 0 | 25 | 11 | 30 | 20 | 0 | 0 | 37 | 0 | 90 | 0 | 0 | 0 | 0 | 139 | 0 |  | 0 | 0 | 17 | 0 | 0 | 0 | 21 | 40 | 80 | 0 | 80 | 310 | 95 | 170 | 8 | 89 | 45 | 5 | 0 | 7 | 0 | 0 | 0 | 21 | 11 | 33 | 15 | 118 | 207 | 95 | 22 | 0 | 83 | 43 | 5 | 51 | 130 | 291 | 45 | 40 | 0 | 70 | 0 | 0 | 0 | 285 | 0 | 11 | 0 | 0 | 0 | 0 | 115 | 0 | 24 | 0 | 0 | 0 | 0 | 0 | 65 | 0 | 0 | 0 | 106 | 0 | 0 | 0 | 75 | 100 |  | 943 | 0 | 325 | 0 | 115 | 0 | 0 | 0 | 0 | 0 | 40 | 173 | 25 | 0 | 0 | 55 | 40 | 0 | 0 | 97 | 0 | 0 | 43 | 43 | 35 | 17 | 8 | 11 | 0 | 0 | 190 | 0 | 0 | 190 | 0 | 0 | 0 | 22 | 0 | 169 | 0 | 375 | 0 | 0 | 35 | 0 | 77 | 0 | 0 | 109 | 562 |  | 5345 | 3699 | 9044 | 3943 | 943 | 1883 | 1176 | 752 | 37 | 192 | 118 | 0 | 0 | 81
24:00 | 24 | 0 | 0 | 0 | 280 | 54 | 0 | 331 | 340 |  | 0 | 350 | 130 | 0 | 30 | 0 | 218 | 0 | 74 | 0 | 0 | 0 | 0 | 0 | 0 | 0 | 0 | 0 | 0 | 17 | 0 | 25 | 11 | 30 | 20 | 0 | 0 | 37 | 0 | 90 | 0 | 0 | 0 | 0 | 139 | 0 |  | 0 | 0 | 17 | 0 | 0 | 0 | 21 | 42 | 80 | 0 | 80 | 315 | 95 | 182 | 8 | 90 | 45 | 5 | 0 | 7 | 0 | 0 | 0 | 21 | 11 | 33 | 15 | 114 | 207 | 75 | 22 | 0 | 84 | 43 | 5 | 5 | 130 | 297 | 45 | 40 | 0 | 70 | 0 | 0 | 0 | 300 | 0 | 11 | 0 | 0 | 0 | 0 | 115 | 0 | 15 | 0 | 0 | 0 | 0 | 0 | 0 | 0 | 0 | 0 | 106 | 0 | 0 | 0 | 70 | 100 |  | 942 | 0 | 325 | 0 | 115 | 0 | 0 | 0 | 0 | 0 | 0 | 173 | 23 | 0 | 0 | 55 | 40 | 0 | 0 | 97 | 0 | 0 | 43 | 43 | 35 | 17 | 8 | 11 | 0 | 0 | 190 | 0 | 0 | 190 | 0 | 0 | 0 | 11 | 0 | 170 | 0 | 374 | 0 | 0 | 35 | 0 | 0 | 0 | 0 | 109 | 503 |  | 5121 | 3509 | 8630 | 3973 | 942 | 1719 | 960 | 693 | 37 | 192 | 114 | 0 | 0 | 81
KWH | 508000 | 0 | 0 | 0 | 6999282 | 1688409 | 1531936 | 7988788 | 7102000 |  | 0 | 5839250 | 3186211 | 376320 | 1534224 | 23653 | 4625 | 0 | 2467000 | 0 | 451718 | 0 | 0 | 0 | 0 | 0 | 0 | 378360 | 50338 | 121169 | 305856 | 600000 | 186480 | 753000 | 547600 | 0 | 0 | 812820 | 0 | 2200000 | 0 | 0 | 0 | 0 | 3266828 | 0 |  | 0 | 0 | 272910 | 0 | 38400 | 51840 | 501600 | 1162080 | 2402298 | 0 | 2364248 | 7728000 | 390000 | 4377000 | 1538909 | 2095240 | 956952 | 997440 | 0 | 1086956 | 0 | 0 | 0 | 492408 | 230580 | 623000 | 403960 | 2508480 | 4783480 | 1599360 | 497448 | 15250 | 2004340 | 1059240 | 1060800 | 1082664 | 3391036 | 6919000 | 1312896 | 1525440 | 0 | 2511890 | 390000 | 0 | 216000 | 7432500 | 548592 | 217104 | 0 | 218290 | 0 | 0 | 2536800 | 0 | 738720 | 104625 | 26880 | 0 | 970181 | 0 | 1194000 | 0 | 10872 | 27480 | 2998364 | 16099 | 0 | 0 | 590520 | 2441280 |  | 12445090 | 0 | 8429184 | 0 | 933120 | 0 | 0 | 0 | 5280 | 0 | 197250 | 4166007 | 477654 | 0 | 0 | 1467000 | 1485000 | 0 | 0 | 1176820 | 0 | 226857 | 480356 | 384960 | 189010 | 362880 | 191196 | 256626 | 0 | 0 | 4597900 | 0 | 36000 | 4467727 | 0 | 0 | 0 | 509312 | 239040 | 4014427 | 0 | 9450909 | 0 | 0 | 606336 | 0 | 1165440 | 0 | 48575 | 2180928 | 10458700 |  | 127587319 | 70649584 | 198236903 | 92922706 | 12445090 | 46647371 | 25487530 | 15056600 | 812820 | 2160376 | 2508480 | 195930 | 0
Fuel Cost | 833120 | 0 | 0 | 0 | 7769203.02 | 2228699.88 | 2604291.2 | 8068675.88 | 7315060 |  | 0 | 6364782.5 | 3536694.21 | 2856268.8 | 10570803.36 | 200104.38 | 4810 | 0 | 4267910 | 0 | 3401436.54 | 0 | 0 | 0 | 0 | 0 | 0 | 2762028 | 389112.74 | 1194726.34 | 229392 | 450000 | 0 | 0 | 0 | 0 | 0 | 219461.4 | 0 | 3982000 | 0 | 0 | 0 | 0 | 5553607.6 | 0 |  | 0 | 0 | 2647227 | 0 | 334080 | 410572.8 | 632016 | 3451377.6 | 3555401.04 | 0 | 3475444.56 | 5718720 | 390000 | 4026840 | 1985192.61 | 2409526 | 1081355.76 | 1396416 | 0 | 1858694.76 | 0 | 0 | 0 | 625358.16 | 172935 | 1090250 | 302970 | 18813600 | 5070488.8 | 14522188.8 | 631758.96 | 243085 | 3287117.6 | 1694784 | 1888224 | 1688955.84 | 3865781.04 | 7195760 | 2586405.12 | 2913590.4 | 0 | 4345569.7 | 854100 | 0 | 440640 | 7506825 | 411444 | 164999.04 | 0 | 1650272.4 | 0 | 0 | 13191360 | 0 | 7269004.8 | 1223066.25 | 219072 | 0 | 6839776.05 | 0 | 10889280 | 0 | 94695.12 | 0 | 22667631.84 | 140222.29 | 0 | 0 | 5060756.4 | 16258924.8 |  | 71683718.4 | 0 | 8850643.2 | 0 | 7334323.2 | 0 | 0 | 0 | 55387.2 | 0 | 2055345 | 4707587.91 | 740363.7 | 0 | 0 | 3007350 | 3044250 | 0 | 0 | 10414857 | 0 | 3067106.64 | 4654649.64 | 3730262.4 | 1833397 | 696729.6 | 296353.8 | 194265.882 | 0 | 0 | 24920618 | 0 | 1027080 | 5227240.59 | 0 | 0 | 0 | 763968 | 4066070.4 | 4696879.59 | 0 | 9356399.91 | 0 | 0 | 5754128.64 | 0 | 9043814.4 | 0 | 536753.75 | 16117057.92 | 45913693 |  | 273995944.39 | 253790294.772 | 527786239.162 | 110610179.412 | 71683718.4 | 57362345.84 | 175627120.27 | 70834311 | 219461.4 | 20632597.84 | 18813600 | 2002905 | 0
Yesterday Day Peak | 24 | 0 | 0 | 0 | 280 | 62 | 70 | 272 | 235 |  | 0 | 225 | 115 | 7 | 90 | 0 | 120 | 0 | 40 | 0 | 50 | 0 | 0 | 0 | 0 | 0 | 0 | 53 | 0 | 0 | 0 | 25 | 7 | 28 | 20 | 0 | 0 | 36 | 0 | 90 | 0 | 0 | 0 | 0 | 140 | 0 |  | 0 | 0 | 0 | 0 | 0 | 0 | 21 | 42 | 100 | 0 | 100 | 285 | 0 | 187 | 73 | 91 | 0 | 51 | 0 | 51 | 0 | 0 | 0 | 21 | 8 | 0 | 9 | 86 | 202 | 70 | 20 | 2.6 | 86 | 43 | 50 | 51 | 100 | 298 | 61 | 78 | 0 | 120 | 19 | 0 | 10 | 290 | 24 | 11 | 0 | 14 | 0 | 0 | 67 | 0 | 99 | 17.2 | 0 | 0 | 105 | 0 | 75 | 0 | 0 | 4.3 | 161 | 0 | 0 | 0 | 0 | 100 |  | 358 | 0 | 335 | 0 | 0 | 0 | 0 | 0 | 0 | 0 | 0 | 173 | 16 | 0 | 0 | 65 | 65 | 0 | 0 | 50 | 0 | 24 | 0 | 16 | 0 | 15 | 8 | 11 | 0 | 0 | 189 | 0 | 0 | 180 | 0 | 0 | 0 | 21 | 0 | 160 | 0 | 393 | 0 | 0 | 35 | 0 | 70 | 0 | 7.1 | 109 | 349 |  | 7941.2 | DayPeak
Yesterday Evening Peak | 24 | 0 | 0 | 0 | 280 | 108 | 72 | 335 | 344 | 0 | 0 | 350 | 130 | 55 | 64 | 0 | 219 | 0 | 145 | 0 | 50 | 0 | 0 | 0 | 0 | 0 | 0 | 17 | 0 | 17 | 19 | 25 | 11 | 33 | 20 | 0 | 0 | 37 | 0 | 90 | 0 | 0 | 0 | 0 | 104 | 0 | 0 | 0 | 0 | 68 | 0 | 0 | 19 | 21 | 42 | 100 | 0 | 100 | 305 | 55 | 190 | 45 | 90 | 46 | 20 | 0 | 51 | 0 | 0 | 0 | 21 | 11 | 33 | 15 | 126 | 206 | 95 | 22 | 0 | 85 | 43 | 53 | 51 | 163 | 300 | 45 | 78 | 0 | 120 | 19 | 0 | 10 | 285 | 24 | 11 | 0 | 0 | 0 | 0 | 115 | 0 | 30 | 0 | 0 | 0 | 100 | 0 | 115 | 0 | 0 | 0 | 233 | 0 | 0 | 0 | 55 | 100 |  | 942 | 0 | 325 | 0 | 115 | 0 | 0 | 0 | 7 | 0 | 33 | 173 | 28 | 0 | 0 | 65 | 65 | 0 | 0 | 102 | 0 | 8 | 46 | 43 | 35 | 17 | 8 | 11 | 0 | 0 | 189 | 0 | 17 | 175 | 0 | 0 | 0 | 21 | 60 | 160 | 0 | 375 | 0 | 0 | 70 | 0 | 107 | 0 | 0 | 109 | 587 |  | 10158 | EvPeak
Forecast for Evening | 24 | 0 | 0 | 0 | 300 | 100 | 78 | 350 | 360 | 0 | 0 | 450 | 140 | 100 | 100 | 55 | 220 | 0 | 145 | 0 | 100 | 102 | 149 | 100 | 0 | 0 | 50 | 54 | 35 | 55 | 22 | 25 | 33 | 33 | 33 | 52 | 0 | 40 | 0 | 100 | 0 | 25 | 0 | 0 | 140 | 0 | 0 | 0 | 0 | 100 | 100 | 100 | 50 | 22 | 42 | 120 | 0 | 0 | 360 | 360 | 225 | 83 | 90 | 46 | 53 | 0 | 51 | 0 | 50 | 50 | 22 | 11 | 33 | 22 | 131 | 210 | 95 | 22 | 0 | 85 | 43 | 51 | 44 | 163 | 300 | 66 | 86 | 0 | 120 | 20 | 0 | 10 | 341 | 24 | 11 | 200 | 300 | 300 | 100 | 124 | 100 | 149 | 0 | 100 | 200 | 150 | 0 | 115 | 100 | 105 | 0 | 300 | 54 | 110 | 114 | 113 | 100 |  | 956 | 40 | 410 |  | 115 | 225 | 0 | 0 | 35 | 70 | 40 | 185 | 23 | 110 | 30 | 65 | 65 | 50 | 45 | 102 | 0 | 40 | 46 | 52 | 36 | 18 | 11 | 11 | 0 | 0 | 200 | 17 | 17 | 200 | 0 | 0 | 0 | 95 | 100 | 210 | 0 | 410 | 105 | 200 | 113 | 105 | 113 | 0 |  | 113 | 550
Forecast for Day | 24 | 0 | 0 | 0 | 300 | 100 | 78 | 350 | 300 | 0 | 0 | 400 | 130 | 0 | 100 | 55 | 220 | 0 | 100 | 0 | 100 | 102 | 149 | 100 | 0 | 0 | 50 | 54 | 35 | 55 | 22 | 25 | 33 | 33 | 33 | 52 | 0 | 40 | 0 | 100 | 0 | 25 | 0 | 0 | 140 | 0 | 0 | 0 | 0 | 80 | 100 | 100 | 50 | 22 | 42 | 100 | 0 | 0 | 360 | 360 | 225 | 83 | 90 | 46 | 20 | 0 | 51 | 0 | 0 | 0 | 22 | 11 | 33 | 22 | 118 | 210 | 95 | 22 | 1.6 | 85 | 43 | 51 | 44 | 163 | 300 | 66 | 80 | 0 | 90 | 20 | 0 | 10 | 341 | 24 | 11 | 0 | 200 | 0 | 0 | 124 | 0 | 149 | 20 | 100 | 0 | 100 | 0 | 115 | 100 | 105 | 5 | 230 | 54 | 50 | 0 | 113 | 100 |  | 361 | 0 | 410 | 0 | 115 | 0 | 0 | 0 | 0 | 30 | 40 | 185 | 20 | 50 | 0 | 65 | 65 | 0 | 0 | 80 | 0 | 40 | 40 | 52 | 0 | 18 | 11 | 11 | 0 | 0 | 200 | 0 | 0 | 170 | 0 | 0 |  | 89 | 0 | 200 | 0 | 410 | 90 | 100 | 113 | 50 | 113 | 0 | 8 | 113 | 350
Generation at 08:00(Today) | 24 | 0 | 0 | 0 | 280 | 14 | 0 | 343 | 300 | 0 | 0 | 380 | 125 | 0 | 15 | 20 | 140 | 0 | 79 | 0 | 0 | 24 | 0 | 0 | 0 | 0 | 0 | 0 | 0 | 0 | 0 | 25 | 6 | 30 | 16 | 0 | 0 | 36 | 0 | 90 | 0 | 0 | 0 | 0 | 139 | 0 | 0 | 0 | 0 | 0 | 0 | 0 | 0 | 21 | 42 | 80 | 0 | 0 | 290 | 280 | 178 | 8 | 91 | 10 | 5 | 0 | 7 | 0 | 0 | 0 | 21 | 0 | 8 | 15 | 84 | 210 | 30 | 22 | 0.9 | 86 | 43 | 5 | 5 | 110 | 288 | 45 | 10 | 0 | 69 | 0 | 0 | 0 | 305 | 0 | 0 | 0 | 0 | 0 | 0 | 115 | 0 | 0 | 8.35 | 0 | 0 | 0 | 0 | 0 | 0 | 0 | 1.7 | 52 | 0 | 0 | 0 | 0 | 100 | 0 | 360 | 0 | 285 | 0 | 0 | 0 | 0 | 0 | 0 | 0 | 0 | 174 | 14 | 0 | 0 | 65 | 65 | 0 | 0 | 51 | 0 | 0 | 28 | 8 | 0 | 17 | 8 | 11 | 0 | 0 | 189 | 0 | 0 | 140 | 0 | 0 | 0 | 11 | 0 | 177 | 0 | 250 | 0 | 0 | 30 | 0 | 35 | 0 | 2.2 | 109 | 352 | 0
199
| Minimum Generation |  | 7450.9 | 6:00
| Highest Generation |  | 10158 | 20:00
| Day Peak Generation |  | 7941.2 | 12:00
| Evening Peak Generation |  | 10158 | 20:00
| HVDC Max Flow |  | 943 | 23:00
| HVDC EvPeak Flow |  | 942 | 20:00
| Load factor L.F |  | 81.31%

## P1
POWER GRID COMPANY OF BANGLADESH LTD.
|  |  | NATIONAL LOAD DESPATCH CENTER |  |  |  |  | QF-LDC-08
|  |  | DAILY REPORT |  |  |  |  | Page -1
[6 empty] | Reporting Date : | 2020-04-09
Till now the maximum generation is : - |  |  | 12893 MW | 21:00 | Hrs on | 2019-05-29
The Summary of Yesterday's |  | 2020-04-08 | Generation & Demand |  | Today's Actual Min Gen. & Probable Gen. & Demand
Day Peak Generation : |  | 7941.2 | MW Hour : | 12:00 | Min. Gen. at | 6:00 | 6852.84 | MW
Evening Peak Generation : |  | 10158 | MW Hour : | 20:00 | Available Max Generation : |  | 15544 | MW
E.P. Demand (at gen end) : |  | 10158 | MW Hour : | 20:00 | Max Demand (Evening) : |  | 10000 | MW
Maximum Generation : |  | 10158 | MW Hour : | 20:00 | Reserve(Generation end) |  | 5544 | MW
Total Gen. (MKWH) : |  | 198.2369 | System Load Factor : | 81.31% | Load Shed : |  | 0 | MW
EXPORT / IMPORT THROUGH EAST-WEST INTERCONNECTOR
Export from East grid to West grid :- Maximum |  |  | -294 | MW at | 4:00 | Energy |  | MKWHR.
Import from West grid to East grid :- Maximum |  |  | - | MW at | - | Energy | - | MKWHR.
| Water Level of Kaptai Lake at 6:00 A M on |  | 2020-04-09
Actual : | 80.97 | Ft.(MSL) , | Rule curve : | 86.4 | Ft.( MSL )
Gas Consumed : | Total = | 1183.57 | MMCFD. | Oil Consumed (PDB) :
[6 empty] | HSD : |  | Liter
[6 empty] | FO : |  | Liter
Cost of the Consumed Fuel (PDB+Pvt) : |  | Gas : | 167972525.252
: |  | Coal : | 70834311 | Oil : | 196259718.11 | Total : | 435066554.362
Load Shedding & Other Information
Area | Yesterday |  |  |  | Today
|  |  | Estimated Demand (S/S end) |  | Estimated Shedding (S/S end) |  | Rates of Shedding
| MW |  | MW |  |  | MW | (On Estimated Demand)
Dhaka | 0 | 0:00 | 3518.3222 |  |  | 0 | 0%
Chittagong Area | 0 | 0:00 | 1193.3095 |  |  | 0 | 0%
Khulna Area | 0 | 0:00 | 1068.6108 |  |  | 0 | 0%
Rajshahi Area | 0 | 0:00 | 965.3829 |  |  | 0 | 0%
Cumilla Area | 0 | 0:00 | 872.5112 |  |  | 0 | 0%
Mymensingh Area | 0 | 0:00 | 704.0778 |  |  | 0 | 0%
Sylhet Area | 0 | 0:00 | 397.6939 |  |  | 0 | 0%
Barisal Area | 0 | 0:00 | 181.3872 |  |  | 0 | 0%
Rangpur Area | 0 | 0:00 | 543.0006 |  |  | 0 | 0%
Total | 0 |  | 9444.2961 |  |  | 0
Information of the Generating Units under shut down.
| Planned Shut- Down |  |  | Forced Shut- Down
1) Barapukuria ST: Unit-1 & 2
2) Siddhirganj 210 MW GT-1
3) Ghorasal Unit-1,3 & 5.
4) Siddhirganj 335 MW ST
5) Ashuganj unit-5
6) Sirajganj unit-2
7) Kaptai-1,2,3,5
8) Sikalbaha 225 MW
Additional Information of Machines, lines, Interruption / Forced Load shed etc.
|  | Description |  |  | Comments on Power Interruption
a) Meghnaghat 450 MW GT-2 was force shut down at 10:30 due to low gas pressure and was
synchronized at 15:30.
b) Siddhirganj 210 MW GT-2 was under shut down from 10:03 to 12:25 due to changing of air filter.
c) Kabirpur 132 kV main Bus was under shut down from 09:11 to 11:40 due to isolator problem
of Tongi 132 kV Ckt-2 end.
d) Ashuganj RPP TSK tripped at 11:55 due to activation of emergency relay.
f) Purbasadipur 132/33 kV T1 transformer was under shut down from 11:05 to 05:51(09/04/2020) due to
33 kV breaker replacement.
g) Purbasadipur 132/33 kV T2 & T3 transformers tripped at 12:30 from both end showing O/C relay |  |  |  |  | About 80 MW power interruption occurred under Purbasadipur S/S area
and was switched on at 12:38. |  |  |  |  | from 12:30 to 12:38.
h) Bogura 132/33 kV T2 transformer was under shut down from 09:20 to 13:15 due to oil leakage
maintenance at 33 kV end.
i) Ashuganj(South) 450 MW CCPP GT was synchronized at 18:07.
j) Ashuganj unit-5 was shut down at 00:43(09/04/2020) due to low gas pressure.
k) Ashuganj(South) 450 MW CCPP ST was synchronized at 01:03(09/04/2020). |  |  |  |  | About 55 MW power interruption occurred under Mymensing S/S area
l) Meghnaghat-Shyampur 230 kV Ckt-1 tripped at 06:18(09/04/2020) showing Dist. Z1, E/F relays at |  |  |  |  | from 01:20 to 01:28(08/04/2020).
Meghnaghat end & Dist. Y-phase Z1, E/F relays at Shyampur end.
m) APR-Shyampur 230 kV Ckt tripped at 06:39(09/04/2020) showing O/C, E/F relays at APR end and
was switched on at 09:30(09/04/2020).
o) Kishorganj 132/33 kV T1 & T2 transformer were shut down at 06:58(09/04/2020) due to red hot |  |  |  |  | About 50 MW power interruption occurred under Kishoreganj S/S area
maintenance at 33 kV DS of Y-phase isolator and were switched on at 08:40,08:30 respectively. |  |  |  |  | from 06:58 to 08:30(09/04/2020).

## P2
EVENING PEAK GENERATION AND DAY LONG ENERGY DATA OF POWER STATIONS
| Date : | 2020-04-08 | [5 empty] | Page -2
Sl. |  |  |  |  | Present | Peak | Energy
No. | Name of the Power Stations |  | Producer | Installed Capacity | Capacity | Hour | Generated | Remarks
Generation
|  |  |  | Unit No. X Capacity | MW | MW | MW
1 | Ghorasal TPP (Unit-1&2) |  | PDB | 2*55 | 85 | 24 | 508000 | Unit-1 Under maint.
| Ghorasal Repowered CCPP Unit-3 |  | PDB | 1*210 | 170 | 0 | 0 | Under maint.
| Ghorasal Repowered CCPP Unit-4 |  | PDB | 1*210 | 180 | 0 | 0 | Under maint.
| Ghorasal TPP Unit-5 |  | PDB | 1*210 | 190 | 0 | 0 | Under maint.
2 | Ghorasal 365 MW CCPP Unit-7 |  | PDB | 1*243+1*122 | 365 | 280 | 6999282 | FGMO
3 | Ghorashal 78.5 MW PP(MAX) |  | QRPP | 2*40 | 78 | 72 | 1531936
4 | Ghorashal 108MW PP (Regent) |  | IPP | 34*3.35 | 108 | 108 | 1688409
5 | Haripur GTPP |  | SBU, PDB | 2*32 | 40 | 0 | 0 | Under maint.
6 | Haripur 412 MW CCPP |  | EGCB | 1*273+1*139 | 412 | 335 | 7988788 | FGMO
7 | Haripur 360MW CCPP(HPL) |  | IPP | 1*235+1*125 | 360 | 344 | 7102000 | Gas shortage.
8 | Meghnaghat 450 MW CCPP(MPL) |  | IPP | 2*150+1*150 | 450 | 350 | 5839250 | GT-2 was synchronized at 15:30
9 | Meghnaghat 100 MW(IEL) |  | QRPP | 12*8.9 | 100 | 55 | 376320 | Low demand
10 | Meghnaghat CCPP(Summit) |  | IPP | 2*110+1*110 | 305 | 130 | 3186211 | Gas shortage.
11 | Madanganj 102 PP(Summit) |  | QRPP | 6*17 | 100 | 64 | 1534224 | Low demand
12 | Madanganj-55 MW PP(Summit) |  | (IPP) | 3*17.08+1*11.3 | 55 | 0 | 23653 | Reserve
13 | Keraniganj 100 MW PP (Powerpac) |  | QRPP | 8*13.45 | 100 | 0 | 0 | Reserve
14 | Narshingdi 22 MW PP (Doreen) |  | SIPP, REB | 8*2.90 | 22 | 19 | 305856
15 | 210 MW Siddhirgonj TPP |  | PDB | 1*210 | 115 | 0 | 0 | Under maint.
16 | Siddhirgonj 2*120 MW GTPP |  | EGCB | 2*105 | 210 | 145 | 2467000 | Gas shortage.
17 | Siddhirganj 100 PP(Dutch Bangla) |  | QRPP | 12*8.9 | 100 | 50 | 451718 | Low demand
18 | Siddhirganj 335 MW CCPP |  | EGCB | 1*217+118 | 335 | 219 | 4625 | ST under maint.
19 | Gagnagar 102 MW PP (Digital Power) |  | IPP | 12*8.924 | 102 | 0 | 0 | Reserve
20 | Katpotti 52 MW PP (Sinha) |  | IPP | 7*7.9 | 51 | 0 | 0 | Reserve
21 | Kamalaghat 54 MW PP(Banco Energy) |  | IPP | 3*18 | 54 | 17 | 378360 | Low demand
22 | Kodda 150MW PP |  | BPDB-RPCL | 9*17.06 | 149 | 0 | 0 | Reserve
23 | Manikganj 55 MW PP (Northern) |  | IPP | 3*19.3 | 55 | 0 | 50338 | Reserve
24 | Nababganj 55 MW PP (Southern power ) |  | IPP | 3*19.3 | 55 | 17 | 121169 | Low demand
25 | Bosila 108MW PP(CLC) |  | IPP | 12*8.775+1*3.5 | 108 | 0 | 0 | Fuel Shortage
26 | Summit Power,(Madhabdi+Ashulia) |  | SIPP,REB | 3*3.67+4*8.73 | 80 | 36 | 786480 | Engine problem
27 | Maona 33 MW PP(Summit) |  | SIPP,REB | 4*8.73 | 33 | 33 | 753000
28 | Rupganj 33 MW PP(Summit) |  | SIPP,REB | 4*8.73 | 33 | 20 | 547600 | Engine problem
29 | Gazipur 52 MW PP |  | IPP | 6*8.9 | 52 | 0 | 0 | Reserve
30 | Tongi 80 MW GTPP |  | PDB | 1* 105 | 105 | 0 | 0 | Gas shortage.
31 | Kodda 300 MW PP Unit-2 (Summit) |  | IPP | 18*17.076 | 300 | 0 | 218290 | Reserve
32 | Keranigonj 300 MW PP (APR) |  | IPP | 256*1.4 | 300 | 0 | 0 | Reserve
33 | Bramhangoan 100 MW PP (Aggreko) |  | IPP | 100 | 100 | 0 | 0 | Reserve
34 | Aurahati 100MW PP (Aggreko) |  | IPP | 0.85*23+0.95*91 | 100 | 0 | 0 | Reserve
35 | Kodda 149 MW PP Unit-1 (Summit) |  | IPP | 149 | 149 | 30 | 738720 | Low demand
36 | Gazipur 100 MW PP |  | RPCL | 100 MW | 105 | 0 | 0 | Reserve
| Dhaka area Total |  |  |  | 5811 | 2348 | 43601229
37 | Chattogram TPP-1 |  | PDB | 1*210 | 180 | 90 | 2200000 | Gas shortage.
| Chattogram TPP-2 |  | PDB | 1*210 | 180 | 0 | 0 | Gas shortage.
38 | Raozan 25 MW PP |  | IPP | 3*8.9 | 25 | 0 | 0 | Reserve
39 | Teknaf 20MW PP (Solartech) |  | Teknaf Solartech Energy Ltd. | 20 | 20 | 0 | 104625
40 | Patenga 50MW PP (Baraka) |  | IPP | 8*6.98 | 50 | 19 | 51840 | Low demand
41 | Kaptai Hydro: Unit-1,2,3,4, 5 |  | PDB | 2*40+3*50 | 230 | 37 | 812820 | Low water level
42 | Sikalbaha 225MW |  | PDB | 1*150+1*175 | 225 | 0 | 0 | under maint.
43 | Sikalbaha Peaking GT |  | PDB | 1*150 | 150 | 104 | 3266828 | FGMO
44 | Sikalbaha 105 MW PP (Baraka Sikalbaha) |  | IPP | 105 MW | 105 | 0 | 10872 | Reserve
45 | Hathazari 100 MW peaking PP |  | PDB | 11*8.9 | 98 | 0 | 0 | Under maint.
46 | Dohazari -Kalaish 100 MW Peaking |  | PDB | 6*17 | 102 | 68 | 272910 | Low demand
47 | Juldah 100 MW Unit-1 (Acorn) |  | QRPP | 8*13.45 | 100 | 0 | 0 | Reserve
48 | Juldah 100 MW PP Unit-3 (Acorn) |  | IPP | 0 | 100 | 0 | 26880 | Reserve
49 | Barabkunda 22 MW PP (Regent) |  | SIPP, PDB | 8*2.90 | 22 | 21 | 501600
* | Malancha, Ctg. EPZ (United) |  |  | 5*8.73+3*9.34 | 0 | 42 | 1162080
50 | Chattogram 108 MW PP (ECPV) |  | IPP | 16*7 | 108 | 0 | 38400 | Reserve
51 | Kaptai 7 MW Solar PP |  | PDB | 7.4 MW | 7 | 0 | 27480
52 | Anwara 300 MW PP (United) |  | IPP | 300 MW | 300 | 233 | 2998364 | Low demand
53 | Jodiac Power |  | IPP | 3*18.55+1*3.6 | 54 | 0 | 16099 | Reserve
54 | Karnaphuli Power Ltd. |  | IPP | 110 | 110 | 0 | 0 | Reserve
| Juldah unit-2 |  | IPP | 0 | 0 | 100 | 2441280
| Chattogram area Total |  |  |  | 2166 | 714 | 13932078
55 | Ashuganj TPP Unit- 3 |  | APSCL | 1*150 | 135 | 100 | 2402298
| Ashuganj TPP Unit- 4 |  | APSCL | 1*150 | 129 | 0 | 0 | Gas shortage.
| Ashuganj TPP Unit- 5 |  | APSCL | 1*150 | 134 | 100 | 2364248
56 | Ashuganj 225 MW CCPP |  | APSCL | 1*142+1*75 | 221 | 190 | 4377000 | FGMO
57 | Ashuganj 450 MW CCPP(North) |  | APSCL | 1*360 | 360 | 305 | 7728000 | FGMO
58 | Ashuganj 450 MW CCPP(South) |  | APSCL | 1*360 | 360 | 55 | 390000 | Synchronized at 18:07
59 | Ashuganj 50 MW PP |  | APSCL | 14*3.968 | 45 | 46 | 956952
60 | Ashuganj 55 MW PP (Precision) |  | RPP | 15*4 | 55 | 20 | 997440 | Gas shortage.
62 | Ashuganj 195MW PP (APSCL-United) |  | IPP | 20*9.73+1*16 | 195 | 45 | 1538909 | Machine problem
63 | Ashuganj 51 MW PP (Midland) |  | IPP | 6*9.34 | 51 | 51 | 1086956
64 | Ashuganj 150MW PP (Midland) |  | IPP | 23*7.015 | 150 | 100 | 970181 | Low demand
66 | Titas 50 MW Peaking PP |  | PDB | 6*8.92 | 52 | 0 | 0 | Reserve
67 | Chandpur 150 MW CCPP |  | PDB | 1*106+1*57 | 163 | 90 | 2095240 | ST under maint.
68 | Chandpur 200MW (Desh energy) |  | IPP | 0 | 200 | 0 | 0 | Reserve
69 | Feni 22MW PP (Doreen) |  | SIPP, PDB | 8*2.90 | 22 | 21 | 492408
70 | Feni 11 MW PP (Doreen) |  | SIPP, REB | 4*2.90 | 11 | 11 | 230580
** | Impoprt (Tripura) |  | Imported power | 0 | 160 | 126 | 2508480
71 | Jangalia 33MW PP (Summit) |  | SIPP, PDB | 4*8.73 | 33 | 33 | 623000
72 | Jangalia 52 MW PP (Lakdanavi) |  | IPP | 6*8.92 | 52 | 0 | 0 | Reserve
73 | Cumilla 25 MW PP (Summit) |  | SIPP, PDB | 3*3.67+2*6.97 | 25 | 15 | 403960
74 | Daudkandi 200 MW PP (B.Trac) |  | IPP | 154*1.4 | 200 | 0 | 0 | Reserve
| Feni Lanka Power |  | IPP | 7*18.415+1*9.78 | 114 | 0 | 0 | Reserve
| Chowmuhani 113 MW |  | IPP | 12*9.78+2*3.1 | 113 | 55 | 590520 | Low demand
| Cumilla Area Total |  |  |  | 2980 | 1363 | 29756172
75 | RPCL 210MW CCPP |  | IPP | 4*35+1*70 | 202 | 206 | 4783480
76 | Tangail 22 MW PP (Doreen) |  | SIPP, PDB | 8*2.90 | 22 | 22 | 497448
77 | Jamalpur 95 MW PP(Powerpac) |  | IPP | 12*8.924 | 95 | 95 | 1599360
78 | Sarishabari 3 MW Solar Plant |  | IPP | 1*3 | 3 | 0 | 15250
79 | Mymensingh 200 MW PP (United) |  | IPP | 200 | 200 | 115 | 2536800 | Machine problem
80 | Jamalpur 115 MW PP (United) |  | IPP | 115 MW | 115 | 115 | 1194000
| Mymensingh Area Total |  |  |  | 637 | 553 | 10626338
81 | Fenchugonj CCPP Phase-1 |  | PDB | 2*32+1*33 | 70 | 85 | 2004340
82 | Fenchugonj CCPP Phase-2 |  | PDB | 2*35+1*35 | 90 | 43 | 1059240
83 | Kushiara 163 MW CCPP (KP) |  | IPP | 1*109+1*54 | 163 | 163 | 3391036
84 | Shajibazar 330 MW CCPP |  | PDB | 3*110 | 330 | 300 | 6919000 | FGMO
85 | Fenchugonj 51 MW PP (Barakatullah) |  | RPP | 19*2.90 | 51 | 53 | 1060800
86 | Fenchuganj 44MW (Energyprima) |  | RPP | 12*3.3+5*2 | 44 | 51 | 1082664
87 | Hobiganj 11MW PP Cofidence-E |  | SIPP, REB | 4*2.90 | 11 | 11 | 217104
88 | Shahjibazar GTPP Unit- 8 & 9 |  | PDB | 2*35 | 66 | 45 | 1312896 | FGMO
89 | Shahjibazar 86MW PP (Shahjibazar) |  | RPP | 32*2.90 | 86 | 78 | 1525440
90 | Shahjibazar 50MW PP (EPL) |  | RPP | 27*2.0 | 50 | 0 | 0 | Contact expired
91 | Sylhet 150 MW CCPP |  | PDB | 1*142 | 142 | 120 | 2511890
92 | Sylhet 20 MW GTPP |  | PDB | 1*20 | 20 | 19 | 390000
93 | Sylhet 50MW PP (EPL) |  | RPP | 27*2 | 50 | 0 | 0 | Contract Expired
94 | Shahjahanulla 25 MW PP |  | SIPP, REB | 3*9.34 | 25 | 24 | 548592
95 | Bibiana-II 341 MW CCPP (Summit) |  | IPP | 1*222+1*119 | 341 | 285 | 7432500 | FGMO
96 | Bibiyana-III 400 MW CCPP |  | PDB | 400 MW | 400 | 0 | 0 | Under maint.
97 | Sylhet 10MW PP (Desh) |  | RPP | 6*1.95 | 10 | 10 | 216000
| Sylhet Area Total |  |  |  | 1949 | 1287 | 29671502
98 | Bheramara GTPP Unit-1,2 & 3 |  | PDB | 3*20 | 46 | 0 | 0 | Reserve
** | Bheramara (HVDC ) |  | Imported power | 2*500 | 1000 | 942 | 12445090
99 | Khulna 115 PP MW (KPCL-2) |  | QRPP | 7*17 | 115 | 115 | 933120
100 | Faridpur 50 MW Peaking PP |  | PDB | 8*6.89 | 54 | 7 | 5280 | Low demand
101 | Khulna 225 MW CCPP |  | NWPGCL | 1*150+1*75 | 230 | 0 | 0 | Reserve
102 | Gopalganj 100 MW Peaking PP |  | PDB | 16*6.98 | 109 | 0 | 0 | Reserve
103 | Bheramara 410 MW CCPP |  | NWPGCL | 1*278+1*132 | 410 | 325 | 8429184 | FGMO
104 | Noapara 40 MW PP (Khanjahan Ali) |  | QRPP | 5*8.5 | 40 | 33 | 197250
105 | Noapara 100 MW PP (Bangla Trac) |  | IPP | 70*1.4 | 100 | 60 | 239040 | Low demand
106 | Rupsha 105 MW PP (Orion rupsha) |  | IPP | 6*18.445 | 105 | 0 | 0 | Reserve
107 | Madhumati 100 MW PP |  | IPP | 100 MW | 105 | 0 | 0 | Reserve
| Khulna Area Total |  |  |  | 2314 | 1482 | 22248964
108 | Barisal 110 MW PP (Summit ) |  | IPP | 7*17.076 | 110 | 0 | 0 | Reserve
109 | Barisal GT PP Unit-1& 2 |  | PDB | 2*20 | 30 | 0 | 0 | Reserve
110 | Bhola 33 MW PP (Venture) |  | RPP | 1*34.50 | 33 | 28 | 477654 | Engine problem
111 | Bhola 225 MW CCPP |  | PDB | 2*63+1*68 | 194 | 173 | 4166007
112 | Bhola 95 MW PP (Aggreko) |  | QRPP | 96*1.10 | 95 | 21 | 509312 | For Payra Test.
| Payra 1320 MW |  | NWPGCL | 0 | 0 | 587 | 10458700 | On test
| Barisal Area Total |  |  |  | 462 | 809 | 15611673
113 | Baghabari 71 MW GTPP |  | PDB | 1*71 | 71 | 65 | 1485000 | Gas shortage.
| Baghabari 100 MW GTPP |  | PDB | 1*100 | 100 | 65 | 1467000
114 | Baghabari 50 MW Peaking PP |  | PDB | 6*8.9 | 52 | 0 | 0 | Reserve
115 | Bera 70 MW Peaking PP |  | PDB | 9*8.29 | 71 | 0 | 0 | Reserve
116 | Amnura 50 MW PP(Sinha) |  | QRPP | 7*7.79 | 50 | 0 | 0 | Fuel Shortage
117 | Katakhali 50 MW PP (Northern) |  | QRPP | 6*8.9 | 50 | 8 | 226857 | Low demand
118 | Katakhali 50 MW Peaking PP |  | PDB | 6*8.7 | 50 | 46 | 480356
119 | Sirajgonj Unit-1 225MW |  | NWPGCL | 1*150+1*75 | 210 | 175 | 4467727 | FGMO
120 | Sirajgonj Unit-2 225MW |  | NWPGCL | 1*150+1*75 | 220 | 0 | 0 | Gas shortage.
121 | Sirajgonj Unit-3 225MW |  | NWPGCL | 1*141 | 220 | 160 | 4014427 | FGMO
122 | Sirajgonj 400 MW CCPP Unit-4 |  | SNWPGCL | 1*282+1*132 | 414 | 375 | 9450909 | FGMO
123 | Santahar 50 MW Peaking PP |  | PDB | 6*8.7 | 50 | 35 | 189010
124 | Bogra 22 MW PP (GBB) |  | RPP | 6*4 | 22 | 17 | 362880 | Engine problem
125 | Bogura 20 MW PP (Energyprima) |  | RPP | 5*3.3+5*2 | 10 | 8 | 191196
126 | Ullapara 11 MW PP (Summit) |  | SIPP, REB | 4*2.90 | 11 | 11 | 256626
127 | Natore 52 MW PP (Rajlanka) |  | IPP | 6*8.92 | 52 | 43 | 384960 | Engine problem
128 | Chapainawabganj 100 MW Peaking PP |  | PDB | 12*8.924 | 104 | 102 | 1176820
129 | Baghabari 200 MW PP (Paramount) |  | IPP | 200 MW | 200 | 0 | 0 | Reserve
130 | Bagura 113 MW PP (Confidence)-2 |  | IPP | 113 MW | 113 | 70 | 606336 | Low demand
| Confidence Power Bogura Unit-1 113 MW |  | IPP | 6*18.55 | 113 | 109 | 2180928
| Rajshahi Area Total |  |  |  | 2183 | 1289 | 26941032
131 | Barapukuria TPP Unit-1 |  | PDB | 1*125 | 85 | 0 | 0 | Under maint.
| Barapukuria TPP Unit-2 |  | PDB | 1*125 | 85 | 0 | 0 | Coal shortage.
132 | Barapukuria 275 MW TPP Unit-3 |  | PDB | 1*275 | 274 | 189 | 4597900
133 | Rangpur 20 MW GTPP |  | PDB | 1*20 | 20 | 0 | 0 | Reserve
134 | Saidpur 20 MW GTPP |  | PDB | 1*20 | 20 | 17 | 36000
135 | Rangpur 113 MW PP (Confidence) |  | IPP | 113 MW | 113 | 107 | 1165440
136 | Sympa Solar Power 8MW |  | IPP | 8 MW | 8 | 0 | 48575
| Rangpur Area Total |  |  |  | 605 | 313 | 5847915
| Total |  |  |  | 19107 | 10158 | 198236903
| Eastern Grid Total |  |  |  | 13543 | 6265 | 127587319
| Western Grid Total |  |  |  | 5564 | 3893 | 70649584
| National Grid Total |  |  |  | 19107 | 10158 | 198236903
*Data collected from respective power station over telephone.
Executive Engineer
Network Operation Division
Page- 3

## P3
MAXIMUM LOAD SERVED BY DIFFERENT GRID SUB-STATIONS
QF-LDC-09
Date: | 2020-04-08
(a) ENTIRE EASTERN GRID : |  | 5986 | MW | (b) ENTIRE WESTERN GRID : |  | 3594 | MW
i) Dhaka area |  | 2636 | MW | i) Khulna area |  | 1306 | MW
ii) Chittagong area |  | 1027 | MW | ii) Rajshahi area |  | 1245 | MW
iii) Comilla area |  | 984 | MW | iii) Barisal area |  | 284 | MW
iv) Mymensingh area |  | 931 | MW | iv) Rangpur area |  | 759 | MW
v) Sylhet area |  | 408 | MW
| SYSTEM TOTAL DEMAND ( a + b ) = |  | 9580 | MW
MAXIMUM LOAD SERVED BY DIFFERENT SUB-STATIONS
Sub-station | Load (MW) | Hour | Sub-station | Load (MW) | Hour | Sub-station | Load (MW) | Hour
Siddhirganj | 82 | 12:00 | Sherpur | 116 | 19:30 | Benapol | 44 | 19:00
Munsiganj | 106 | 19:30 | Srimongal | 37 | 21:00 | Jhenida | 106 | 19:00
Sonargaon | 58 | 14:00 | Shahjibazar | 86 | 19:00 | Bottail | 94 | 19:00
Shyampur | 144 | 2:00 | Fenchuganj | 30 | 19:00 | G.K Project | 48 | 19:00
Bhulta | 71 | 20:00 | Kulawara | 38 | 18:30 | Faridpur | 150 | 19:00
Madanganj | 50 | 6:00 | Sylhet | 109 | 19:30 | Madaripur | 80 | 21:00
Shitalakhya | 59 | 11:00 | Chatak | 24 | 19:00 | Sariatpur | 50 | 19:00
Rahim steel | 0 | 1:00 | Sunamganj | 37 | 19:30 | Gopalganj | 83 | 19:00
Matuail | 44 | 21:00 | Biani Bazar | 54 | 20:00 | Bagerhat | 81 | 19:00
Ghorasal | 51 | 19:00 | Comilla (S) | 128 | 19:00 | Mongla | 36 | 11:00
Narsingdi | 96 | 1:00 | Comilla(N) | 105 | 20:00 | Satkhira | 102 | 21:00
Haripur (SBU) | 54 | 19:00 | Chandpur | 84 | 19:00 | Gallamari | 42 | 23:00
Ullon | 60 | 23:00 | Feni | 102 | 19:30 | Magura | 48 | 19:00
Hasnabad | 146 | 19:30 | Chowmuhani | 156 | 21:00 | Norail | 34 | 19:00
Magbazar | 73 | 12:00 | Ashuganj | 42 | 19:30 | Chuadanga | 80 | 19:00
Maniknagar | 68 | 20:00 | Daudkandi | 124 | 19:30 | Barisal(N) | 36 | 20:00
Bangabhaban | 14 | 10:00 | B.Baria | 140 | 21:00 | Barisal (S) | 84 | 21:00
Narinda | 66 | 1:00 | Ramganj | 96 | 19:30 | Patuakhali | 89 | 19:30
Dhanmondi | 80 | 13:00 | Chaddagram | 42 | 14:00 | Bhandaria | 46 | 19:00
Lalbag | 23 | 11:00 | PHP | 5 | 15:00 | Borhan Uddin | 33 | 19:30
Madartek | 61 | 19:00 | Madunaghat | 51 | 21:00 | Ishurdi | 54 | 20:00
Dhaka University |  |  | Hathazari | 79 | 19:30 | Ruppur Paromanobik | 2 | 17:00
Mirpur | 78 | 19:00 | Khulshi | 161 | 0:00 | Natore | 127 | 19:30
Kalyanpur | 72 | 19:00 | Halishahar | 112 | 18:30 | Bogra | 159 | 19:30
Gulshan | 72 | 13:00 | Baraulia | 129 | 8:00 | Noagaon | 127 | 21:00
Uttara | 56 | 19:00 | Sikalbaha | 21 | 13:00 | Rajshahi | 130 | 21:00
Uttara New | 16 | 19:00 | Dohazari | 86 | 19:30 | Rajshahi New | 12 | 20:00
Kamrangirchar | 56 | 19:00 | Cox'sbazar | 87 | 19:00 | C.Nawabganj | 79 | 20:00
Savar | 84 | 19:00 | Chandraghona | 28 | 11:00 | Amnura | 57 | 18:30
Bhasantec | 116 | 19:00 | Kaptai | 4.2 | 19:00 | Pabna | 95 | 19:00
Agargaon | 41 | 19:00 | A. Khaer Stl. | 8 | 17:00 | Shahjadpur | 98 | 20:00
Satmosjid | 77 | 19:30 | Bakulia | 70 | 18:30 | Serajganj | 92 | 19:30
Tongi | 86 | 19:30 | Julda | 18 | 11:00 | Niyamatpur | 87 | 21:00
Kabirpur | 107 | 20:00 | TK chemical | 13.8 | 19:00 | Joypurhat | 60 | 21:00
Basundhara | 92 | 21:00 | Modern Steel | 16 | 9:00 | Sherpur(Bogura) | 48 | 20:00
Manikganj | 72 | 21:00 | Shahmirpur | 22 | 18:30 | Mohastangor | 46 | 21:00
Joydevpur | 108 | 21:00 | Khagrachhari | 18 | 19:00 | Rangpur | 136 | 20:00
New Tongi | 72 | 18:30 | Matarbari | 29 | 20:00 | Lalmonirhat | 59 | 19:00
Kodda | 112 | 21:00 | Baroiar Hat | 32 | 18:30 | Saidpur | 109 | 19:00
Dhamrai | 54 | 19:00 | Rangamati | 10 | 18:30 | Purbasadipur | 90 | 7:00
Rajendrapur | 58 | 21:00 | Abul Khair 230 | 25 | 1:00 | Thakurgaon | 76 | 20:00
Valuka | 56 | 19:00 | BSRM | 113 | 10:00 | Palashbari | 124 | 20:00
Tangail | 202 | 19:00 | GPH Ispat | 6 | 17:00 | Barapukuria | 54 | 21:00
Mymensing | 218 | 18:30 | Goalpara | 20 | 14:00 | Panchagar | 44 | 19:30
Kishorganj | 126 | 19:00 | Central s/s | 69 | 19:00 | Joldhaka | 31 | 19:00
Netrokona | 118 | 19:00 | Noapara | 47 | 19:00 | Kurigram | 53 | 0.79167
Jamalpur | 144 | 19:00 | Jessore | 120 | 19:00
Sub Divisional Engineer |  |  | Executive Engineer |  | Superintendent Engineer
Network Operation Division |  |  | Network Operation Division |  | Load Despatch Circle
(1) Honbl. State Minister |  |  | (8) Executive Director (O & M) PGCB. |  | (18) C.E. Transmission (1 & 2) PGCB.
Ministry of Power,Energy & Mineral |  |  | (9) Member,Generation,PDB. |  | (19) S.E. System Protection,PGCB.

## Voltage
MAXIMUM & MINIMUM VOLTAGES OF DIFFERENT GRID SUB-STATIONS:
Date: | 2020-04-08 | [7 empty] | QF-LDC-10
Sub-Station | Max Voltage | Hour | Min | Hour | Sub-Station | Maxm | Hour | Min | Hour
|  |  | Voltage |  |  | Voltage |  | Voltage
400 KV | KV | Hour | KV |  |  | KV |  | KV
Bibiyana | 399 | 0.33333 | 394 | 0.79167 | Kaliakoir | 382 | 0.5 | 375 | 0.83333
Bheramara | 401 | 0.125 | 390 | 0.8125 | Bhulta | 396 | 0.45833 | 386 | 0.95833
Ashuganj(N) | 399 | 0.33333 | 391 | 24:00 | Gopalganj | 400 | 0.29167 | 372 | 0.875
Payra | 409 | 0.20833 | 396 | 0.875
230 KV | KV |  | KV |  | 230 KV | KV |  | KV
Ghorasal | 238 | 0.041667 | 236 | 0.625 | Hathazari | 222 | 0.77083 | 214 | 0.95833
Ishurdi | 235 | 0.25 | 225 | 0.77083 | Megnaghat | 236 | 0.16667 | 231 | 0.875
Ashuganj | 242 | 0.33333 | 235 | 0.041667 | Fenchuganj | 242 | 0.5 | 237 | 0.041667
Serajganj | 230 | 0.041667 | 225 | 0.875 | Siddhirganj | 235 | 0.33333 | 231 | 0.875
Baghabari | 240 | 0.16667 | 236 | 0.8125 | Maniknagar | 233 | 0.33333 | 229 | 0.83333
Barapukuria | 238 | 0.5 | 222 | 0.79167 | Old Airport | 231 | 0.33333 | 226 | 0.83333
Bogra | 220 | 0.041667 | 211 | 0.79167 | Barisal | 245 | 0.25 | 231 | 0.83333
Khulna South | 224 | 0.75 | 208 | 0.66667 | AKSML | 219 | 0.29167 | 211 | 0.95833
Rampura | 231 | 0.33333 | 228 | 24:00 | BSRM | 224 | 0.79167 | 214 | 0.91667
Haripur | 232 | 0.125 | 229 | 0.875 | Bibiyana | 238 | 0.25 | 233 | 0.83333
Hasnabad | 232 | 0.29167 | 228 | 0.041667 | Bhulta | 235 | 0.33333 | 231 | 0.041667
Shyampur | 231 | 0.33333 | 225 | 24:00 | Ashuganj (S) | 237 | 0.45833 | 232 | 0.91667
Aminbazar | 232 | 0.33333 | 228 | 0.875 | Kaliakoir | 233 | 0.33333 | 228 | 0.83333
Tongi | 230 | 0.29167 | 222 | 0.875 | GPH | 220 | 0.79167 | 211 | 0.91667
Comilla (N) | 236 | 0.5 | 231 | 0.041667
132 kV | KV |  | KV |  | 132 kV | KV |  | KV
Siddhirganj | 135 | 0.33333 | 132 | 0.91667 | Hathazari | 132 | 0.45833 | 128 | 0.41667
Munsiganj | 137 | 0.5 | 130 | 0.91667 | Khulshi | 129 | 0.77083 | 124 | 0.95833
Sonargaon | 133 | 0.45833 | 130 | 0.95833 | Halishahar | 132 | 0.77083 | 126 | 0.91667
Shyampur | 136 | 0.33333 | 133 | 0.041667 | Baraulia | 131 | 0.125 | 125 | 0.95833
Bhulta | 130 | 0.041667 | 126 | 0.875 | Sikalbaha | 131 | 0.77083 | 125 | 0.95833
Madanganj | 135 | 0.75 | 131 | 0.875 | Dohazari | 129 | 0.77083 | 123 | 0.95833
Shitalakhya | 136 | 0.33333 | 132 | 0.041667 | Cox'sbazar | 123 | 0.33333 | 113 | 0.91667
Rahim steal | 135 | 11:00 | 132 | 0.91667 | Chandraghona | 132 | 0.79167 | 126 | 0.91667
Matuail | 135 | 0.45833 | 132 | 0.041667 | Kaptai | 130 | 0.16667 | 125 | 0.77083
Ghorasal | 140 | 0.375 | 138 | 0.041667 | A. Khaer Stl. | 132 | 0.79167 | 126 | 0.041667
Narsinghdi | 134 | 0.25 | 129 | 0.95833 | Bakulia | 131 | 0.77083 | 123 | 0.91667
Haripur (SBU) | 135 | 0.29167 | 132 | 0 | Julda | 132 | 0.77083 | 126 | 0.41667
Ullon | 134 | 0.29167 | 131 | 0.875 | TK Chemical | 133 | 0.79167 | 126 | 0.91667
Hasnabad | 135 | 0.77083 | 132 | 0.041667 | Modern Steel | 131 | 0.79167 | 125 | 0
Magbazar | 134 | 0.33333 | 131 | 0.875 | Shahmirpur | 133 | 0.77083 | 126 | 0.41667
Maniknagar | 136 | 0.45833 | 134 | 0.91667 | Khagrachhari | 131 | 0.79167 | 125 | 0.95833
Bangabhaban | 136 | 0.45833 | 134 | 0.91667 | Matarbari | 125 | 0.33333 | 116 | 0
Narinda | 136 | 0.45833 | 134 | 0.91667 | Baroiar Hat | 128 | 0.45833 | 124 | 19:30
Dhanmondi | 134 | 0.29167 | 131 | 0.875 | Rangamati | 132 | 0.79167 | 126 | 22:00
Lalbag | 137 | 0.33333 | 133 | 0.041667 | Goalpara | 134 | 0.75 | 125 | 0.66667
Madartek | 134 | 0.375 | 131 | 0.041667 | Central s/s | 134 | 0.95833 | 125 | 0.66667
Dhaka University |  |  |  |  | Noapara | 131 | 0.75 | 122 | 0.66667
Mirpur | 133 | 0.29167 | 130 | 0.041667 | Jessore | 126 | 0.95833 | 117 | 0.625
Kalyanpur | 134 | 0.33333 | 130 | 0.041667 | Benapol | 126 | 0.95833 | 119 | 0.66667
Gulshan | 133 | 0.33333 | 131 | 0.041667 | Jhenida | 125 | 0.75 | 112 | 0.8125
Uttara | 138 | 0.375 | 133 | 0.041667 | Bottail | 134 | 0.25 | 123 | 0.875
Uttara New | 133 | 0.75 | 129 | 0.83333 | G.K Project | 138 | 0.16667 | 134 | 0.66667
Kamrangirchar | 133 | 0.29167 | 130 | 0.041667 | Faridpur | 134 | 0.25 | 123 | 0.875
Savar | 133 | 0.33333 | 130 | 0.041667 | Madaripur | 138 | 0.29167 | 130 | 0.79167
Bhasantec | 132 | 0.33333 | 129 | 0.58333 | Sariatpur | 138 | 0.29167 | 127 | 0.83333
Agargaon | 133 | 0.33333 | 130 | 0.041667 | Gopalganj | 138 | 0.16667 | 125 | 0.875
Satmosjid | 133 | 0.33333 | 129 | 0.83333 | Bagerhat | 132 | 0.75 | 121 | 0.66667
Tongi | 140 | 0.33333 | 135 | 0.95833 | Mongla | 130 | 0.75 | 119 | 0.66667
Kabirpur | 130 | 0.95833 | 127 | 0.375 | Satkhira | 133 | 0.95833 | 122 | 0.66667
Basundhara | 133 | 18:00 | 131 | 0.875 | Gallamari | 135 | 0.95833 | 126 | 0.66667
Manikganj | 138 | 0.5 | 127 | 0.041667 | Magura | 126 | 0.16667 | 111 | 0.8125
Joydevpur | 142 | 0.75 | 139 | 0.875 | Norail | 122 | 0.29167 | 107 | 0.79167
New Tongi | 140 | 0.375 | 134 | 0.91667 | Chuadanga | 118 | 0.20833 | 103 | 0.8125
Kodda | 141 | 0.45833 | 127 | 0.041667 | Barisal(N) | 139 | 0.25 | 129 | 0.8125
Dhamrai | 129 | 1904-01-02 | 126 | 0.875 | Barisal (S) | 136 | 0.20833 | 127 | 0.79167
Rajendrapur | 138 | 0.45833 | 126 | 0.95833 | Patuakhali | 135 | 0.20833 | 123 | 0.8125
Valuka | 125 | 0.95833 | 115 | 0.77083 | Bhandaria | 136 | 0.25 | 122 | 0.875
Tangail | 130 | 0.125 | 124 | 0.79167 | Ishurdi | 133 | 0.041667 | 128 | 0.875
Mymensing | 126 | 0.083333 | 117 | 0.77083 | Ruppur Paromanobik | 134 | 0.20833 | 128 | 0.83333
Kishorganj | 128 | 0.66667 | 124 | 0.79167 | Natore | 131 | 0.041667 | 123 | 0.83333
Netrokona | 122 | 0.16667 | 110 | 0.77083 | Bogra | 130 | 0.041667 | 125 | 0.83333
Jamalpur | 134 | 0.95833 | 122 | 0.29167 | Noagaon | 122 | 0.16667 | 115 | 0.875
Sherpur | 135 | 0.95833 | 120 | 0.33333 | Rajshahi | 128 | 0.041667 | 119 | 0.875
Srimongal | 139 | 0.25 | 135 | 0.91667 | Rajshahi New | 126 | 0.083333 | 118 | 0.875
Shahjibazar | 137 | 0.29167 | 132 | 4:00 | C.Nawabganj | 125 | 0.5 | 115 | 0.875
Fenchuganj | 137 | 0.29167 | 134 | 0.041667 | Amnura | 127 | 0.125 | 115 | 0.875
Khulawara | 136 | 0.20833 | 134 | 0.041667 | Pabna | 131 | 0.25 | 126 | 0.79167
Sylhet | 135 | 0.41667 | 133 | 0.75 | Shahjadpur | 140 | 0.041667 | 126 | 0.83333
Chatak | 135 | 0.20833 | 132 | 0.77083 | Serajganj | 134 | 0.16667 | 127 | 0.79167
Sunamganj | 134 | 0.25 | 130 | 0.875 | Niyamatpur | 119 | 0.25 | 108 | 0.79167
Biani Bazar | 135 | 0.29167 | 130 | 0.77083 | Joypurhat | 120 | 0.16667 | 111 | 0.875
Comilla(s) | 128 | 0.54167 | 123 | 0.77083 | Sherpur(Bogura) | 131 | 0.083333 | 124 | 0.83333
Comilla(n) | 136 | 0.45833 | 131 | 0.8125 | Mohastangor | 129 | 0.20833 | 122 | 0.8125
Chandpur | 130 | 0.33333 | 123 | 0.77083 | Rangpur | 130 | 0.20833 | 118 | 0.83333
Feni | 128 | 0.29167 | 124 | 0.66667 | Lalmonirhat | 125 | 0.20833 | 111 | 0.79167
Chowmuhani | 124 | 0.29167 | 120 | 0.625 | Saidpur | 129 | 0.20833 | 112 | 0.79167
Ashuganj | 137 | 0.29167 | 134 | 1904-01-02 | Purbasadipur | 124 | 0.20833 | 107 | 0.79167
Daudkandi | 134 | 0.45833 | 126 | 0.91667 | Thakurgaon | 124 | 0.20833 | 107 | 0.79167
B.Baria | 133 | 0.29167 | 130 | 0.875 | Palashbari | 125 | 0.16667 | 116 | 0.29167
Ramganj | 123 | 0.58333 | 116 | 0.8125 | Barapukuria | 133 | 0.16667 | 122 | 0.79167
Chaddagram | 131 | 0.29167 | 125 | 0.625 | Panchagar | 124 | 0.16667 | 103 | 0.79167
PHP | 128 | 0.33333 | 123 | 0.91667 | Joldhaka | 130 | 0.16667 | 110 | 0.77083
Madanhat | 132 | 0.20833 | 127 | 0.95833 | Kurigram

## L-Curve
Date | 2020-04-08
.
TIME | E-W INT.(Export) | EAST GRID | WEST GRID | TOTAL |  |  | DAILY LOAD CURVE
0:00 | 427 | 5121 | 3509 | 8630 |  |  |  | QF-LDC-12
0:30 | 222 | 5296.5 | 3205 | 8501.5 | Date: | 2020-04-08
1:00 | 17 | 5472 | 2901 | 8373
1:30 | 93.5 | 5540.5 | 2707 | 8247.5
2:00 | 170 | 5609 | 2513 | 8122
2:30 | 205 | 5591.5 | 2435.5 | 8027 | [5 empty] | Gen. at Eve. Peak | 10158 | 10158 MW (20:00 )
3:00 | 240 | 5574 | 2358 | 7932 | [6 empty] | 20:00
3:30 | 267 | 5535.5 | 2323 | 7858.5 | [5 empty] | Gen. at Day Peak | 7941.2 | 7941.2 MW (12:00 )
4:00 | 294 | 5497 | 2288 | 7785 | [6 empty] | 12:00
4:30 | 284.5 | 5478 | 2293 | 7771 | [5 empty] | Highest Generation | 10158
5:00 | 275 | 5459 | 2298 | 7757 | [6 empty] | 20:00
5:30 | 228.5 | 5274.9 | 2329.05 | 7603.95
6:00 | 182 | 5090.8 | 2360.1 | 7450.9
6:30 | 231 | 5100.4 | 2386.05 | 7486.45
7:00 | 280 | 5110 | 2412 | 7522
7:30 | 273 | 5106.3 | 2452.25 | 7558.55
8:00 | 266 | 5102.6 | 2492.5 | 7595.1
8:30 | 222 | 5091.9 | 2542.8 | 7634.7
9:00 | 178 | 5081.2 | 2593.1 | 7674.3
9:30 | 144 | 5110.85 | 2596.3 | 7707.15
10:00 | 110 | 5140.5 | 2599.5 | 7740
10:30 | 176.5 | 5133.85 | 2593.1 | 7726.95
11:00 | 243 | 5127.2 | 2586.7 | 7713.9
11:30 | 239 | 5209.65 | 2617.9 | 7827.55
12:00 | 235 | 5292.1 | 2649.1 | 7941.2
12:30 | 195.5 | 5400.6 | 2682.95 | 8083.55
13:00 | 156 | 5509.1 | 2716.8 | 8225.9
13:30 | 180 | 5592.65 | 2721.5 | 8314.15
14:00 | 204 | 5676.2 | 2726.2 | 8402.4
14:30 | 220.5 | 5743.2 | 2738.9 | 8482.1
15:00 | 237 | 5810.2 | 2751.6 | 8561.8
15:30 | 151 | 5541.9 | 2826.1 | 8368
16:00 | 65 | 5273.6 | 2900.6 | 8174.2
16:30 | 46 | 5110.1 | 2855.5 | 7965.6
17:00 | 27 | 4946.6 | 2810.4 | 7757
17:30 | 20.5 | 4914.8 | 2791.8 | 7706.6
18:00 | 14 | 4883 | 2773.2 | 7656.2
18:30 | 101 | 5544 | 3144.1 | 8688.1
19:00 | 188 | 6205 | 3515 | 9720
19:30 | 14 | 6241 | 3860 | 10101
20:00 | 36 | 6265 | 3893 | 10158 |  |  |  | Executive Engineer
20:30 | 95 | 6194 | 3944 | 10138 |  |  |  | Network Operation Division
21:00 | 154 | 6123 | 3995 | 10118
21:30 | 237 | 5934 | 3956.5 | 9890.5
22:00 | 320 | 5745 | 3918 | 9663 |  |  |  |  | Page 6 of 7
22:30 | 360 | 5545 | 3808.5 | 9353.5
23:00 | 400 | 5345 | 3699 | 9044
23:30 | 413.5 | 5233 | 3604 | 8837
24:00 | 427 | 5121 | 3509 | 8630
10158 MW (20:00 )
7941.2 MW (12:00 )

## En-Curve
DAILY ENERGY CURVE
Date | 2020-04-08 |  | Energy | 198236903
[10 empty] | 2020-04-08 | [5 empty] | QF-LDC-11
TIME | GAS | HVDC | P.GEN(GAS). | P.GEN(OIL). | COAL | HYDRO | OIL | SHORTAGE | TRIPURA
0:00 | 3973 | 942 | 1719 | 1176 | 693 | 37 | 192 | 0 | 114
0:30 | 4007.5 | 777.5 | 1836 | 1046.5 | 654 | 37 | 136 | 0 | 115 | Date: | 2020-04-08
1:00 | 4042 | 613 | 1953 | 917 | 615 | 37 | 80 | 0 | 116
1:30 | 4102 | 438 | 2012.5 | 859.5 | 607.5 | 37 | 76 | 0 | 115 | [7 empty] | Total Energy | 198.2369 | Total Energy Gen 198.237 MKWHr Energy Not Served 0.000 MKWHr Energy Requirement 198.237 MKWHr
2:00 | 4162 | 263 | 2072 | 802 | 600 | 37 | 72 | 0 | 114 | [7 empty] | Energy not Served | 0
2:30 | 4188 | 263 | 2084 | 712.5 | 574 | 37 | 55.5 | 0 | 113 | [7 empty] | Energy Requirement | 198.2369
3:00 | 4214 | 263 | 2096 | 623 | 548 | 37 | 39 | 0 | 112
3:30 | 4186.5 | 263 | 2094.5 | 584.5 | 544 | 37 | 39 | 0 | 110 | [6 empty] | Shortage
4:00 | 4159 | 263 | 2093 | 546 | 540 | 37 | 39 | 0 | 108
4:30 | 4153.5 | 263 | 2089.5 | 546 | 539 | 36 | 39 | 0 | 105
5:00 | 4148 | 263 | 2086 | 546 | 538 | 35 | 39 | 0 | 102
5:30 | 4078.5 | 311.5 | 2000.5 | 499.5 | 539.5 | 35 | 39 | 0 | 100
6:00 | 4009 | 360 | 1915 | 453 | 541 | 35 | 39 | 0 | 98
6:30 | 3997 | 360 | 1906 | 502 | 540.5 | 35.5 | 49 | 0 | 94 |  |  |  |  | Coal
7:00 | 3985 | 360 | 1897 | 551 | 540 | 36 | 59 | 0 | 90
7:30 | 3934.5 | 359.5 | 1902 | 623 | 540 | 36 | 66 | 0 | 90 |  |  |  | Oil |  |  |  | ,
8:00 | 3884 | 359 | 1907 | 695 | 540 | 36 | 73 | 0 | 90
8:30 | 3870 | 359.5 | 1902.5 | 745.5 | 539.5 | 36 | 73 | 0 | 93
9:00 | 3856 | 360 | 1898 | 796 | 539 | 36 | 73 | 0 | 96
9:30 | 3918.5 | 359 | 1886.5 | 775.25 | 539 | 36 | 73 | 0 | 96
10:00 | 3981 | 358 | 1875 | 754.5 | 539 | 36 | 73 | 0 | 96
10:30 | 3886 | 358 | 1821.5 | 903.25 | 538.5 | 36.5 | 62 | 0 | 95
11:00 | 3791 | 358 | 1768 | 1052 | 538 | 37 | 51 | 0 | 94
11:30 | 3766 | 358 | 1804.5 | 1156 | 538 | 36.5 | 50.5 | 0 | 90
12:00 | 3741 | 358 | 1841 | 1260 | 538 | 36 | 50 | 0 | 86
12:30 | 3832 | 358 | 1851 | 1301.5 | 539 | 36.5 | 50 | 0 | 86
13:00 | 3923 | 358 | 1861 | 1343 | 540 | 37 | 50 | 0 | 86
13:30 | 3923 | 358 | 1861 | 1343 | 540 | 37 | 50 | 0 | 86
14:00 | 3923 | 358 | 1861 | 1343 | 540 | 37 | 50 | 0 | 86
14:30 | 3985 | 358 | 1947 | 1351.5 | 556 | 36 | 50 | 0 | 89
15:00 | 4047 | 358 | 2033 | 1360 | 572 | 35 | 50 | 0 | 92
15:30 | 4010 | 455 | 1958.5 | 1155 | 605.5 | 34.5 | 50 | 0 | 88
16:00 | 3973 | 552 | 1884 | 950 | 639 | 34 | 50 | 0 | 84
16:30 | 3889.5 | 552 | 1757.5 | 928 | 664.5 | 34 | 50 | 0 | 84
17:00 | 3806 | 552 | 1631 | 906 | 690 | 34 | 50 | 0 | 84
17:30 | 3777 | 552 | 1595 | 894.5 | 700.5 | 35 | 58.5 | 0 | 92
18:00 | 3748 | 552 | 1559 | 883 | 711 | 36 | 67 | 0 | 100
18:30 | 3827.5 | 707.5 | 1766.5 | 1373.5 | 710.5 | 36.5 | 152 | 0 | 114
19:00 | 3907 | 863 | 1974 | 1864 | 710 | 37 | 237 | 0 | 128
19:30 | 4053 | 942 | 2132 | 1793 | 748 | 37 | 268 | 0 | 128
20:00 | 4141 | 942 | 2121 | 1740 | 776 | 37 | 275 | 0 | 126
20:30 | 4170.5 | 942 | 2130.5 | 1640.5 | 822 | 37.5 | 268 | 0 | 127
21:00 | 4200 | 942 | 2140 | 1541 | 868 | 38 | 261 | 0 | 128
21:30 | 4179 | 942 | 2103.5 | 1407 | 858.5 | 38 | 236.5 | 0 | 126
22:00 | 4158 | 942 | 2067 | 1273 | 849 | 38 | 212 | 0 | 124
22:30 | 4050.5 | 942.5 | 1975 | 1224.5 | 800.5 | 37.5 | 202 | 0 | 121
23:00 | 3943 | 943 | 1883 | 1176 | 752 | 37 | 192 | 0 | 118
23:30 | 3958 | 942.5 | 1801 | 1176 | 722.5 | 37 | 192 | 0 | 116 | Max Temp. in Dhaka |  | 32.4° C
24:00 | 3973 | 942 | 1719 | 1176 | 693 | 37 | 192 | 0 | 114
Executive Engineer
Network Operation Division
Page 5 of 7
GAS
Oil
HVDC
COAL
HYDRO
Total Energy Gen 198.237 MKWHr Energy Not Served 0.000 MKWHr Energy Requirement 198.237 MKWHr
Note on W13: Author:

## Generation
g | 2020-04-08
Si No | Unit | 1:00 | 2:00 | 3:00 | 4:00 | 5:00 | 6:00 | 7:00 | 8:00 | 9:00 | 10:00 | 11:00 | 12:00 | 13:00 | 14:00 | 15:00 | 16:00 | 17:00 | 18:00 | 18:30 | 19:00 | 19:30 | 20:00 | 21:00 | 22:00 | 23:00 | 24:00 | KWH
1 | Karnaphuli Hydro PP Unit-1, 2 & 3 | 37 | 37 | 37 | 37 | 35 | 35 | 36 | 36 | 36 | 36 | 37 | 36 | 37 | 36 | 35 | 34 | 34 | 36 |  | 37 | 37 | 37 | 38 | 38 | 37 | 37 | 812820
2 | Karnaphuli Hydro PP Unit-4 & 5
3 | Chattogram TPP-1 | 90 | 90 | 90 | 90 | 90 | 90 | 90 | 100 | 95 | 90 | 90 | 90 | 90 | 90 | 90 | 90 | 95 | 95 |  | 95 | 90 | 90 | 90 | 90 | 90 | 90 | 2200000
4 | Chattogram TPP-2
5 | Raozan 25 MW PP | [25 empty] | 0 | 0
| Teknaf 20MW PP (Solartech) | [5 empty] | 0.3 | 1.8 | 5.4 | 10.8 | 16.4 | 12 | 17.2 | 15.8 | 8.4 | 7.1 | 4.7 | 2.3 | [9 empty] | 104625
6 | Sikalbaha 225MW CCPP (Gas)
7 | Sikalbaha 225MW CCPP(Oil)
8
9 | Sikalbaha 150MW GTPP | 147 | 147 | 147 | 140 | 140 | 140 | 140 | 140 | 138 | 140 | 140 | 140 | 139 | 140 | 140 | 140 | 140 | 140 |  | 104 | 104 | 104 | 104 | 140 | 139 | 139 | 3266828
10 | Sikalbaha 150MW GTPP(Oil)
| Dohazari -Kalaish 100 MW Peaking | [17 empty] | 6 |  | 66 | 66 | 68 | 66 | 17 | 17 | 17 | 272910
12 | Hathazari 100 MW peaking PP
| Sikalbaha 105 MW PP (Baraka Sikalbaha) | [19 empty] | 6 | [5 empty] | 0 | 10872
| Daudkandi 200 MW PP (B.Trac) | [26 empty] | 0
14 | Titas 50 MW Peaking PP
15 | 210 MW Siddhirgonj TPP
16 | Siddhirgonj 2*120 MW GTPP | 100 | 100 | 100 | 100 | 100 | 77 | 74 | 75 | 77 | 77 | 37 | 40 | 120 | 158 | 148 | 95 | 75 | 75 |  | 73 | 145 | 145 | 153 | 145 | 74 | 74 | 2467000
17 | Siddhirganj 335 MW CCPP | 170 | 190 | 190 | 218 | 220 | 224 | 224 | 222 | 150 | 150 | 120 | 120 | 120 | 120 | 180 | 180 | 180 | 150 |  | 217 | 220 | 219 | 218 | 218 | 218 | 218 | 4625
18 | Kodda 300 MW PP Unit-2 (Summit) | [10 empty] | 1 | 14 | 14 | 15 | 15 | 15 | 15 | 15 |  | 85 | 15 |  |  |  |  | 0 | 218290
19 | Ashuganj 195MW PP (APSCL-United) | 73 | 73 | 73 | 73 | 73 | 73 | 73 | 73 | 73 | 73 | 73 | 73 | 73 | 73 | 73 | 73 | 45 | 45 |  | 45 | 45 | 45 | 45 | 45 | 8 | 8 | 1538909
20 | Ghorasal TPP (Unit-1&2) | 24 | 24 | 24 | 24 | 24 | 24 | 24 | 24 | 24 | 24 | 24 | 24 | 24 | 24 | 24 | 24 | 24 | 24 |  | 24 | 24 | 24 | 24 | 24 | 24 | 24 | 508000
21 | Ghorasal Repowered CCPP Unit-3
22 | Ghorasal Repowered CCPP Unit-4
23 | Ghorasal TPP Unit-5
24
25 | Ghorasal 365 MW CCPP Unit-7 | 280 | 280 | 331 | 331 | 330 | 330 | 330 | 300 | 300 | 300 | 300 | 280 | 280 | 280 | 280 | 280 | 280 | 280 |  | 280 | 280 | 280 | 280 | 280 | 280 | 280 | 6999282
26
28 | Ashuganj TPP Unit- 3 | 110 | 100 | 100 | 100 | 100 | 100 | 100 | 100 | 100 | 100 | 100 | 100 | 100 | 100 | 100 | 100 | 80 | 80 |  | 100 | 100 | 100 | 100 | 100 | 80 | 80 | 2402298
29 | Ashuganj TPP Unit- 4
30 | Ashuganj TPP Unit- 5 | 100 | 100 | 100 | 100 | 100 | 100 | 100 | 100 | 100 | 100 | 100 | 100 | 100 | 100 | 100 | 100 | 100 | 100 |  | 100 | 100 | 100 | 100 | 100 | 80 | 80 | 2364248
32 | Ashuganj 50 MW PP | 43 | 43 | 43 | 43 | 43 | 43 | 43 | 43 | 46 | 46 | 46 |  |  | 46 | 45 | 45 | 45 | 45 |  | 46 | 46 | 46 | 45 | 45 | 45 | 45 | 956952
33 | Ashuganj 225 MW CCPP | 192 | 184 | 183 | 178 | 178 | 165 | 162 | 162 | 176 | 199 | 181 | 187 | 197 | 194 | 179 | 181 | 160 | 160 |  | 180 | 181 | 190 | 192 | 180 | 170 | 182 | 4377000
34 | Ashuganj 450 MW CCPP(South) | [17 empty] | 0 |  | 15 | 25 | 55 | 77 | 77 | 95 | 95 | 390000
| Ashuganj 450 MW CCPP(North) | 330 | 355 | 350 | 330 | 330 | 315 | 330 | 325 | 330 | 345 | 295 | 285 | 300 | 300 | 285 | 285 | 285 | 265 |  | 295 | 295 | 305 | 320 | 310 | 310 | 315 | 7728000
35 | Ashuganj 55 MW PP (Precision) | 52 | 52 | 52 | 52 | 53 | 54 | 53 | 53 | 51 | 52 | 51 | 51 | 49 | 49 | 50 | 51 | 20 | 20 |  | 20 | 20 | 20 | 30 | 30 | 5 | 5 | 997440
36 | Chandpur 150 MW CCPP | 91 | 91 | 91 | 91 | 90 | 90 | 90 | 87 | 91 | 90 | 80 | 91 | 90 | 90 | 80 | 90 | 90 | 90 |  | 91 | 91 | 90 | 90 | 85 | 89 | 90 | 2095240
37 | Tongi 80 MW GTPP
38 | Haripur GTPP
39 | Haripur 412 MW CCPP | 357 | 381 | 361 | 357 | 334 | 328 | 323 | 323 | 324 | 286 | 253 | 272 | 282 | 286 | 336 | 333 | 333 | 333 |  | 343 | 337 | 335 | 334 | 327 | 327 | 331 | 7988788
40 | Meghnaghat 450 MW CCPP(MPL) | 225 | 225 | 225 | 225 | 225 | 225 | 225 | 250 | 250 | 170 | 170 | 225 | 225 | 225 | 225 | 290 | 300 | 300 |  | 350 | 350 | 350 | 350 | 350 | 350 | 350 | 5839250
41 | Haripur 360MW CCPP(HPL) | 305 | 340 | 355 | 355 | 355 | 300 | 300 | 290 | 253 | 231 | 217 | 235 | 214 | 279 | 330 | 310 | 269 | 269 |  | 300 | 325 | 344 | 335 | 325 | 335 | 340 | 7102000
42 | RPCL 210MW CCPP | 204 | 204 | 205 | 206 | 209 | 209 | 209 | 208 | 204 | 204 | 203 | 202 | 199 | 188 | 190 | 190 | 201 | 206 |  | 207 | 207 | 206 | 206 | 208 | 207 | 207 | 4783480
43
44 | Fenchugonj CCPP Phase-1 | 86 | 85 | 85 | 85 | 86 | 85 | 84 | 86 | 87 | 87 | 84 | 86 | 84 | 83 | 83 | 83 | 83 | 85 |  | 86 | 86 | 85 | 85 | 83 | 83 | 84 | 2004340
45 | Fenchugonj CCPP Phase-2 | 43 | 43 | 43 | 43 | 43 | 43 | 43 | 43 | 43 | 43 | 43 | 43 | 43 | 43 | 43 | 43 | 43 | 43 |  | 43 | 43 | 43 | 43 | 43 | 43 | 43 | 1059240
46 | Shajibazar 330 MW CCPP | 304 | 305 | 305 | 300 | 299 | 294 | 294 | 293 | 305 | 306 | 297 | 298 | 306 | 306 | 297 | 303 | 291 | 300 |  | 289 | 290 | 300 | 300 | 292 | 291 | 297 | 6919000
47 | Shahjibazar GTPP Unit- 8 & 9 | 61 | 61 | 62 | 62 | 62 | 45 | 45 | 45 | 45 | 60 | 62 | 61 | 61 | 60 | 61 | 61 | 61 | 45 |  | 63 | 45 | 45 | 45 | 45 | 45 | 45 | 1312896
48 | Shahjibazar 86MW PP (Shahjibazar) | 78 | 78 | 78 | 78 | 73 | 40 | 40 | 40 | 40 | 78 | 78 | 78 | 78 | 78 | 78 | 10 | 10 | 10 |  | 78 | 78 | 78 | 78 | 78 | 40 | 40 | 1525440
49 | Shahjibazar 50MW PP (EPL)
50 | Sylhet 150 MW CCPP | 70 | 110 | 130 | 130 | 129 | 100 | 100 | 70 | 70 | 100 | 150 | 120 | 120 | 120 | 120 | 99 | 81 | 80 |  | 81 | 101 | 120 | 120 | 101 | 70 | 70 | 2511890
51 | Sylhet 20 MW GTPP | 19 | 19 | 19 | 19 | 19 | 19 | 18 | 19 | 19 | 19 | 19 | 19 | 19 | 19 | 18 | 18 | 18 | 19 |  | 19 | 19 | 19 | 19 |  |  |  | 390000
52 | Sylhet 50MW PP (EPL)
53 | Sylhet 10MW PP (Desh) | 10 | 10 | 10 | 10 | 10 | 10 | 10 | 10 | 10 | 10 | 10 | 10 | 10 | 10 | 10 | 10 | 10 | 10 |  | 10 | 10 | 10 | 10 |  |  | 0 | 216000
54 | Hobiganj 11MW PP Cofidence-E | 11 | 11 | 11 | 0 | 5 | 11 | 11 |  |  | 11 | 11 | 11 | 11 | 11 | 11 | 11 | 11 | 11 |  | 11 | 11 | 11 | 11 | 11 | 11 | 11 | 217104
55 | Fenchugonj 51 MW PP (Barakatullah) | 53 | 53 | 53 | 53 | 53 | 53 | 53 | 53 | 53 | 53 | 53 | 50 | 53 | 52 | 52 | 11 | 11 | 11 |  | 53 | 53 | 53 | 53 | 53 | 5 | 5 | 1060800
56 | Shahjahanulla 25 MW PP | 24 | 24 | 24 | 24 | 24 | 24 | 24 | 8 | 8 | 24 | 24 | 24 | 24 | 24 | 24 | 24 | 24 | 24 |  | 24 | 24 | 24 | 24 | 24 |  | 0 | 548592
57 | Bibiana-II 341 MW CCPP (Summit) | 310 | 325 | 330 | 330 | 320 | 300 | 300 | 300 | 310 | 330 | 290 | 290 | 320 | 315 | 290 | 280 | 280 | 280 |  | 280 | 305 | 285 | 305 | 285 | 285 | 300 | 7432500
58 | Nababganj 55 MW PP (Southern power ) | [19 empty] | 17 | 17 | 17 | 17 | 17 | 17 | 17 | 121169
59 | Sikalbaha 51 MW PP(Energis)
60 | Barabkunda 22 MW PP (Regent) | 21 | 21 | 21 | 21 | 21 | 21 | 21 | 21 | 21 | 19 | 19 | 21 | 21 | 21 | 21 | 21 | 21 | 21 |  | 21 | 21 | 21 | 21 | 21 | 21 | 21 | 501600
61 | Narshingdi 22 MW PP (Doreen) | 19 | 19 | 19 | 19 | 19 | 19 | 19 | [6 empty] | 19 | 19 | 19 | 19 | 19 |  | 19 | 19 | 19 | 19 | 19 |  | 0 | 305856
62 | Tangail 22 MW PP (Doreen) | 22 | 22 | 22 | 22 | 22 | 22 | 22 | 22 | 22 | 22 | 20 | 20 | 22 | 22 | 22 | 22 | 22 | 22 |  | 22 | 22 | 22 | 22 | 22 | 22 | 22 | 497448
63 | Impoprt (Tripura) | 116 | 114 | 112 | 108 | 102 | 98 | 90 | 90 | 96 | 96 | 94 | 86 | 86 | 90 | 92 | 84 | 84 | 100 |  | 128 | 128 | 126 | 128 | 124 | 118 | 114 | 2508480
64 | Malancha, Ctg. EPZ (United) | 42 | 42 | 42 | 42 | 42 | 42 | 42 | 42 | 42 | 42 | 42 | 42 | 42 | 42 | 42 | 42 | 42 | 40 |  | 42 | 42 | 42 | 42 | 42 | 40 | 42 | 1162080
65 | Feni 22MW PP (Doreen) | 21 | 21 | 21 | 21 | 21 | 21 | 21 | 21 | 21 | 21 | 21 | 21 | 21 | 21 | 21 | 21 | 19 | 19 |  | 21 | 21 | 21 | 21 | 21 | 21 | 21 | 492408
66 | Feni 11 MW PP (Doreen) | 11 | 11 | 11 | 11 | 11 | 8 | 8 | 8 | 8 | 8 | 8 | 8 | 8 | 8 | 8 | 11 | 11 | 11 |  | 11 | 11 | 11 | 11 | 11 | 11 | 11 | 230580
67 | Jangalia 33MW PP (Summit) | 25 | 25 | 25 | 25 | 25 | 25 | 25 | 25 | 13 | 25 | 25 |  | 25 | 25 | 25 | 25 | 28 | 26 |  | 33 | 33 | 33 | 33 | 33 | 33 | 33 | 623000
68 | Cumilla 25 MW PP (Summit) | 21 | 21 | 21 | 21 | 21 | 21 | 18 | 18 | 18 | 15 |  | 9 | 15 | 15 | 15 | 15 | 15 | 15 |  | 15 | 15 | 15 | 15 | 15 | 15 | 15 | 403960
69 | Summit Ashulia | 25 | 25 | 25 | 25 | 25 | 25 | 25 | 25 | 25 | 25 | 25 | 25 | 25 | 25 | 25 | 25 | 25 | 25 |  | 25 | 25 | 25 | 25 | 25 | 25 | 25 | 600000
70 | Summit Madhabdi | 7 | 7 | 7 | 7 | 7 | 7 | 4 | 7 | 7 | 7 | 7 | 7 | 7 | 6 | 6 | 6 | 6 | 6 |  | 6 | 6 | 11 | 11 | 11 | 11 | 11 | 186480
71 | Maona 33 MW PP(Summit) | 33 | 33 | 33 | 25 | 25 | 25 | 25 | 25 | 25 | 29 | 28 | 28 | 28 | 28 | 32 | 32 | 32 | 32 |  | 33 | 33 | 33 | 33 | 33 | 30 | 30 | 753000
72 | Rupganj 33 MW PP(Summit) | 20 | 20 | 20 | 20 | 20 | 20 | 20 | 20 | 20 | 20 | 20 | 20 | 20 | 20 | 20 | 20 | 20 | 20 |  | 20 | 20 | 20 | 20 | 20 | 20 | 20 | 547600
73 | Ghorashal 108MW PP (Regent) | 61 | 62 | 62 | 62 | 62 | 61 | 62 | 61 | 61 | 62 | 62 | 62 | 63 | 63 | 85 | 108 | 34 | 34 |  | 100 | 108 | 108 | 108 | 108 | 109 | 54 | 1688409
| Feni Lanka Power | [25 empty] | 0 | 0
| Chowmuhani 113 MW | 55 | 33 | [12 empty] | 8 | 26 | 21 | 8 |  | 55 | 55 | 55 | 73 | 75 | 75 | 70 | 590520
76 | Siddhirganj Desh
77 | Siddhirganj 100 PP(Dutch Bangla) | [9 empty] | 1 | 28 | 50 | 50 | 50 | 50 | 24 | 24 | 24 |  | 55 | 55 | 50 |  |  |  | 0 | 451718
78 | Gazipur 52 MW PP
79 | Kodda 150MW PP | [25 empty] | 0 | 0
80 | Jamalpur 95 MW PP(Powerpac) | 80 | 50 | 40 | 24 | 24 | 24 | 30 | 49 | 49 | 49 | 49 | 70 | 70 | 82 | 82 | 80 | 82 | 82 |  | 95 | 95 | 95 | 76 | 95 | 95 | 75 | 1599360
81 | Jangalia 52 MW PP (Lakdanavi)
| Gazipur 100 MW PP | [26 empty] | 0
| Kaptai 7 MW Solar PP | [5 empty] | 0.5 | 0.8 | 2.3 | 3.5 | 4.1 | 4.6 | 4.3 | 4.8 | 2.8 | 1.1 | [11 empty] | 27480
| Jodiac Power | [19 empty] | 13 | [5 empty] | 0 | 16099
| Karnaphuli Power Ltd. | [25 empty] | 0 | 0
82 | Madanganj 102 PP(Summit) | 97 | 97 | 96 | 80 | 80 | 30 | 30 | 30 | 30 | 30 | 50 | 90 | 97 | 97 | 97 | 50 | 30 | 30 |  | 45 | 50 | 64 | 50 | 30 | 30 | 30 | 1534224
83 | Pagla (DPA )
84 | B.Baria (Aggreko) 85MW
85 | Keraniganj 100 MW PP (Powerpac) | [25 empty] | 0 | 0
86 | Meghnaghat CCPP(Summit) | 150 | 150 | 150 | 140 | 140 | 135 | 130 | 130 | 115 | 115 | 115 | 115 | 135 | 130 | 120 | 135 | 135 | 130 |  | 120 | 130 | 130 | 130 | 135 | 130 | 130 | 3186211
87 | Meghnaghat 100 MW(IEL) | [10 empty] | 2 | 7 | 7 | 43 | 50 | 25 | 24 | 24 |  | 63 | 50 | 55 | 50 |  |  | 0 | 376320
88 | Ghorashal 78.5 MW PP(MAX) | 73 | 73 | 73 | 73 | 73 | 74 | 74 | 73 | 73 | 72 | 70 | 70 | 70 | 70 | 69 | 40 | 40 | 40 |  | 60 | 70 | 72 | 70 | 71 | 71 | 0 | 1531936
90 | Ashuganj 53MW PP (United)
91 | Juldah 100 MW Unit-1 (Acorn) | [25 empty] | 0 | 0
92 | Fenchuganj 44MW (Energyprima) | 51 | 51 | 51 | 51 | 51 | 51 | 51 | 51 | 51 | 51 | 51 | 51 | 50 | 50 | 50 | 10 | 10 | 10 |  | 34 | 51 | 51 | 51 | 51 | 51 | 5 | 1082664
93 | Ashuganj 51 MW PP (Midland) | 51 | 51 | 51 | 51 | 51 | 51 | 51 | 51 | 51 | 51 | 51 | 51 | 51 | 51 | 51 | 22 | 10 | 10 |  | 22 | 51 | 51 | 51 | 51 | 7 | 7 | 1086956
94 | Gagnagar 102 MW PP (Digital Power) | [25 empty] | 0 | 0
95 | Patenga 50MW PP (Baraka) | [19 empty] | 17 | 18 | 19 |  |  |  | 0 | 51840
96 | Chattogram 108 MW PP (ECPV) | [17 empty] | 2 |  | 30 | [5 empty] | 0 | 38400
97 | Katpotti 52 MW PP (Sinha) | [25 empty] | 0 | 0
98 | Bosila 108MW PP(CLC) | [25 empty] | 0 | 0
99 | Madanganj-55 MW PP(Summit) | [19 empty] | 19 | [5 empty] | 0 | 23653
100 | Manikganj 55 MW PP (Northern) | [19 empty] | 35 | 17 |  |  |  |  | 0 | 50338
101 | Kushiara 163 MW CCPP (KP) | 100 | 163 | 163 | 163 | 163 | 100 | 100 | 100 | 100 | 130 | 130 | 100 | 100 | 130 | 163 | 163 | 130 | 110 |  | 163 | 163 | 163 | 163 | 130 | 130 | 130 | 3391036
102 | Sarishabari 3 MW Solar Plant | [6 empty] | 0.4 | 0.9 | 1.9 | 2 | 1.6 | 2.6 | 0.5 | 2 | 2 | 0.9 | 0.3 | [9 empty] | 15250
103 | Kamalaghat 54 MW PP(Banco Energy) | [9 empty] | 17 | 35 | 53 | 53 | 53 | 53 | 17 | 17 | 17 |  | 53 | 17 | 17 |  |  |  | 0 | 378360
104 | Keranigonj 300 MW PP (APR)
105 | Bramhangoan 100 MW PP (Aggreko)
106 | Mymensingh 200 MW PP (United) | 115 | 115 | 96 | 96 | 96 | 96 | 118 | 115 | 115 | 67 | 67 | 67 | 113 | 113 | 103 | 115 | 113 | 113 |  | 115 | 115 | 115 | 115 | 115 | 115 | 115 | 2536800
112 | Aurahati 100MW PP (Aggreko)
114 | Kodda 149 MW PP Unit-1 (Summit) | 14 | [6 empty] | 48 | 102 | 102 | 101 | 99 | 58 |  |  | 11 | 15 | 15 |  | 15 | 20 | 30 | 30 | 30 | 24 | 15 | 738720
115 | Juldah 100 MW PP Unit-3 (Acorn) | [19 empty] | 30 | [5 empty] | 0 | 26880
116 | Chandpur 200MW (Desh energy)
117 | Ashuganj 150MW PP (Midland) | [9 empty] | 2 | 21 | 105 | 133 | 138 | 142 | 30 | 30 | 35 |  | 100 | 150 | 100 |  |  |  | 0 | 970181
118 | Bibiyana-III 400 MW CCPP
| Jamalpur 115 MW PP (United) | [6 empty] | 5 | 16 | 40 | 54 | 75 | 75 | 75 | 75 | 75 | 40 | 40 | 40 |  | 93 | 115 | 115 | 115 | 85 | 65 | 0 | 1194000
| Anwara 300 MW PP (United) | 143 | 143 | 106 | 106 | 106 | 68 | 68 | 68 | 52 | 52 | 154 | 161 | 161 | 162 | 162 | 70 | 51 | 51 |  | 244 | 230 | 233 | 233 | 106 | 106 | 106 | 2998364
| Juldah unit-2 | 100 | 100 | 100 | 100 | 100 | 100 | 100 | 100 | 100 | 100 | 100 | 100 | 100 | 100 | 100 | 100 | 100 | 100 |  | 100 | 100 | 100 | 100 | 100 | 100 | 100 | 2441280
120 | Eastern Zone Total | 5472 | 5609 | 5574 | 5497 | 5459 | 5090.8 | 5110 | 5102.6 | 5081.2 | 5140.5 | 5127.2 | 5292.1 | 5509.1 | 5676.2 | 5810.2 | 5273.6 | 4946.6 | 4883 |  | 6205 | 6241 | 6265 | 6123 | 5745 | 5345 | 5121 | 127587319
121
122
123 | Khulna 60MW
124 | Khulna 115 MW PP (KPCL-1 & 3)
125 | Khulna 115 PP MW (KPCL-2) | 54 | 5 | [10 empty] | 23 | 32 | 49 | 32 | 32 | 32 |  | 115 | 115 | 115 | 115 | 115 | 115 | 115 | 933120
126
127 | Khulna (Aggreeco) 55MW
128 | Faridpur 50 MW Peaking PP | [20 empty] | 7 | 7 |  |  |  |  | 5280
Khulna 225 MW CCPP
129 | Rupsha 105 MW PP (Orion rupsha)
130
131
132
133
Barisal 110 MW PP (Summit )
136 | Barisal GT PP Unit-1& 2
137 | Bhola 95 MW PP (Aggreko) | 20 | 21 | 21 | 20 | 20 | 22 | 21 | 20 | 20 | 21 | 21 | 21 | 21 | 21 | 21 | 22 | 21 | 21 |  | 20 | 21 | 21 | 21 | 21 | 22 | 11 | 509312
| Bhola 225 MW CCPP | 173 | 172 | 172 | 173 | 173 | 173 | 173 | 173 | 173 | 173 | 173 | 173 | 171 | 172 | 163 | 171 | 171 | 166 |  | 160 | 172 | 173 | 173 | 173 | 173 | 173 | 4166007
140 | Bhola 33 MW PP (Venture) | 23 | 22 | 21 | 19 | 18 | 16 | 14 | 14 | 16 | 16 | 16 | 16 | 18 | 19 | 20 | 19 | 16 | 17 |  | 27 | 28 | 28 | 28 | 27 | 25 | 23 | 477654
141 | Noapara 100 MW PP (Bangla Trac) | [19 empty] | 23 | 60 | 60 | 60 | 40 |  | 0 | 239040
142 | Noapara 40 MW PP (Khanjahan Ali) | [19 empty] | 40 | 33 | 33 | 40 | 40 | 40 | 0 | 197250
143 | Gopalganj 100 MW Peaking PP
144 | Bheramara GTPP Unit-1,2 & 3
145 | Madhumati 100 MW PP
146 | Bheramara HVDC | 613 | 263 | 263 | 263 | 263 | 360 | 360 | 359 | 360 | 358 | 358 | 358 | 358 | 358 | 358 | 552 | 552 | 552 |  | 863 | 942 | 942 | 942 | 942 | 943 | 942 | 12445090
147 | Bheramara 410 MW CCPP | 390 | 380 | 375 | 350 | 355 | 335 | 335 | 335 | 350 | 370 | 335 | 335 | 350 | 345 | 335 | 330 | 285 | 285 |  | 290 | 325 | 325 | 325 | 325 | 325 | 325 | 8429184
148 | Payra 1320 MW | 425 | 410 | 358 | 350 | 348 | 351 | 350 | 350 | 350 | 350 | 349 | 349 | 350 | 353 | 382 | 449 | 500 | 521 |  | 520 | 559 | 587 | 678 | 659 | 562 | 503 | 10458700
149
150 | Barapukuria TPP Unit-1
151 | Barapukuria TPP Unit-2
152 | Barapukuria 275 MW TPP Unit-3 | 190 | 190 | 190 | 190 | 190 | 190 | 190 | 190 | 189 | 189 | 189 | 189 | 190 | 190 | 190 | 190 | 190 | 190 |  | 190 | 189 | 189 | 190 | 190 | 190 | 190 | 4597900
153 | Baghabari 71 MW GTPP | 65 | 65 | 65 | 65 | 65 | 65 | 65 | 65 | 65 | 65 | 65 | 65 | 65 | 65 | 65 | 50 | 50 | 50 |  | 65 | 65 | 65 | 65 | 65 | 40 | 40 | 1485000
156 | Baghabari 100 MW GTPP | 55 | 55 | 55 | 55 | 55 | 55 | 55 | 55 | 65 | 65 | 65 | 65 | 65 | 65 | 65 | 65 | 65 | 65 |  | 65 | 65 | 65 | 65 | 65 | 55 | 55 | 1467000
Baghabari 50 MW Peaking PP
157 | Sirajgonj 225MW CCPP Unit-1 (Gas) | 140 | 180 | 190 | 190 | 190 | 170 | 150 | 150 | 150 | 175 | 180 | 180 | 180 | 180 | 180 | 175 | 140 | 140 |  | 140 | 165 | 175 | 190 | 190 | 190 | 190 | 4467727
158 | Sirajgonj 225MW CCPP Unit-1(Oil)
Sirajgonj 225 MW CCPP Unit-2 (Gas)
Sirajgonj 225 MW CCPP Unit-2 (Oil)
159 | Sirajgonj 225MW CCPP Unit-3 (Gas) | 130 | 130 | 130 | 130 | 130 | 130 | 130 | 130 | 130 | 130 | 130 | 160 | 180 | 180 | 180 | 179 | 166 | 165 |  | 164 | 160 | 160 | 160 | 170 | 169 | 170 | 4014427
Sirajgonj 225MW CCPP Unit-3 (Oil)
| Sirajgonj 400 MW CCPP Unit-4 | 401 | 406 | 411 | 411 | 419 | 418 | 403 | 401 | 419 | 408 | 359 | 393 | 401 | 402 | 402 | 401 | 361 | 309 |  | 346 | 387 | 375 | 375 | 375 | 375 | 374 | 9450909
160 | Sirajgonj 400MW CCPP Unit-4 (Oil)
161 | Bera 70 MW Peaking PP
162 | Bogra 22 MW PP (GBB) | 17 | 17 | 17 | 17 | 17 | 17 | 17 | 17 | 17 | 17 | 16 | 15 | 15 | 15 | 14 | 14 | 14 | 15 |  | 16 | 17 | 17 | 17 | 17 | 17 | 17 | 362880
163 | Bogura 20 MW PP (Energyprima) | 8 | 8 | 8 | 8 | 8 | 8 | 8 | 8 | 8 | 8 | 8 | 8 | 8 | 8 | 8 | 8 | 8 | 8 |  | 8 | 8 | 8 | 8 | 8 | 8 | 8 | 191196
164 | Ullapara 11 MW PP (Summit) | 8 | 8 | 8 | 8 | 8 | 11 | 11 | 11 | 11 | 11 | 11 | 11 | 11 | 11 | 11 | 11 | 11 | 11 |  | 11 | 11 | 11 | 11 | 11 | 11 | 11 | 256626
165 | Amnura 50 MW PP(Sinha) | [26 empty] | 0
166 | Katakhali 50 MW PP (Northern) | [10 empty] | 24 | 24 | 24 | 24 | 24 | 24 | 24 | 24 |  | 24 | 8 | 8 | 8 |  |  |  | 226857
167 | Katakhali 50 MW Peaking PP | 30 | 22 | 22 | 22 | 22 | 22 | 22 | 22 | 22 | 22 | [7 empty] | 6 |  | 39 | 42 | 46 | 44 | 44 | 43 | 43 | 480356
168 | Santahar 50 MW Peaking PP | [17 empty] | 5 |  | 32 | 36 | 35 | 35 | 35 | 35 | 35 | 189010
169 | Natore 52 MW PP (Rajlanka) | [9 empty] | 16 | 16 | 16 | 16 | 16 | 16 | 16 | 16 | 16 |  | 43 | 43 | 43 | 43 | 43 | 43 | 43 | 384960
170 | Chapainawabganj 100 MW Peaking PP | 50 | 50 | 17 | 17 | 17 | 17 | 37 | 51 | 51 | 51 | 51 | 50 | 50 | 50 | 50 | 50 | 50 | 50 |  | 100 | 102 | 102 | 101 | 101 | 97 | 97 | 1176820
171 | Baghabari 200 MW PP (Paramount)
| Bagura 113 MW PP (Confidence)-2 | [8 empty] | 30 | 35 | 35 | 35 | 35 | 35 | 35 |  |  |  |  | 50 | 70 | 70 | 70 | 35 | 35 | 35 | 606336
172 | Confidence Power Bogura Unit-1 113 MW | 109 | 109 | 35 |  |  |  | 70 | 109 | 109 | 109 | 109 | 109 | 109 | 109 | 109 | 90 | 90 | 90 |  | 100 | 109 | 109 | 109 | 109 | 109 | 109 | 2180928
173 | Rangpur 20 MW GTPP
175 | Saidpur 20 MW GTPP | [20 empty] | 15 | 17 | 15 | 15 |  |  | 36000
176 | Rangpur 113 MW PP (Confidence) | [7 empty] | 30 | 54 | 5.5 | 70 | 70 | 70 | 70 | 70 | 50 | 47 | 35 |  | 64 | 106 | 107 | 107 | 103 | 77 | 0 | 1165440
177 | Sympa Solar Power 8MW | [5 empty] | 0.1 | 1 | 2.5 | 4.1 | 5 | 6.7 | 7.1 | 6.8 | 6.2 | 4.6 | 2.6 | 1.4 | 0.2 | [8 empty] | 48575
178
178