## Forecast
[5 empty] | Power Grid Company of Bangladesh Ltd. | [10 empty] | QF-LDC-07
|  |  | Report on Forecasted Generation & Demand of national grid on | [6 empty] | 2020-04-12 | Sunday
|  | Date (day): | 2020-04-12 |  | Sunday
| Probable Maximum |  | Generation : |  | (a) At Day Peak Hour : | 11609.6 | MW |  |  | (b) At Evening Peak Hour : |  | 15024 | MW
Sl. | [6 empty] | Present | Actual Generation |  | Forecasted Available Gen. on |  | Ev. Peak Gen.Shortage |  | Plants under |  | Probable
No. | Name of the Power Station |  | Fuel | Producer | Installed Capacity |  | Capacity | On | 2020-04-11 | 2020-04-12 | during | for Fuel | for plant. S/D | Shut down (date)/ |  | Start up
[8 empty] | Day Peak | Ev. Peak | Day Peak | Ev. Peak | Limitation | M/C Problem | Remarks |  | Date
[5 empty] | Unit No. X Capacity | MW | MW | MW | MW | MW | MW | MW | MW
1 | Ghorasal TPP (Unit-1&2) |  | Gas | PDB | 2*55 | 110 | 85 | 24 | 24 | 24 | 24 |  | 61 | Unit-1 Under maint
| Ghorasal Repowered CCPP Unit-3 |  | Gas | PDB | 1*210 | 210 | 170 | 0 | 0 | 0 | 0 |  | 170 | Under maint
| Ghorasal Repowered CCPP Unit-4 |  | Gas | PDB | 1*210 | 210 | 180 | 0 | 0 | 0 | 0 |  | 180 | Under maint
| Ghorasal TPP Unit-5 |  | Gas | PDB | 1*210 | 210 | 190 | 0 | 0 | 0 | 0 |  | 190 | Under maint
2 | Ghorasal 365 MW CCPP Unit-7 |  | Gas | PDB | 1*243+1*122 | 365 | 365 | 280 | 280 | 300 | 300 | 65 |  | Gas shortage
3 | Ghorashal 78.5 MW PP(MAX) |  | Gas | QRPP | 2*40 | 78 | 78 | 67 | 40 | 78 | 78
4 | Ghorashal 108MW PP (Regent) |  | Gas | IPP | 34*3.35 | 108 | 108 | 105 | 33 | 108 | 108
5 | Haripur GTPP |  | Gas | SBU, PDB | 2*32 | 64 | 40 | 0 | 0 | 0 | 0 |  | 40 | Under maint.
6 | Haripur 412 MW CCPP |  | Gas | EGCB | 1*273+1*139 | 412 | 412 | 282 | 291 | 350 | 350 | 62 |  | Gas shortage
7 | Haripur 360MW CCPP(HPL) |  | Gas | IPP | 1*235+1*125 | 360 | 360 | 311 | 262 | 300 | 360
8 | Meghnaghat 450 MW CCPP(MPL) |  | Gas | IPP | 2*150+1*150 | 450 | 450 | 320 | 320 | 225 | 225 |  |  | GT-1 under maintenance
9 | Meghnaghat 100 MW(IEL) |  | HFO | QRPP | 12*8.9 | 100 | 100 | 0 | 20 | 0 | 100
10 | Meghnaghat CCPP(Summit) |  | Gas | IPP | 2*110+1*110 | 305 | 305 | 265 | 210 | 120 | 120 | 185 |  | Gas shortage
11 | Madanganj 102 PP(Summit) |  | HFO | QRPP | 6*17 | 102 | 100 | 30 | 50 | 100 | 100
12 | Madanganj-55 MW PP(Summit) |  | HFO | (IPP) | 3*17.08+1*11.3 | 55 | 55 | 0 | 10 | 55 | 55
13 | Keraniganj 100 MW PP (Powerpac) |  | HFO | QRPP | 8*13.45 | 100 | 100 | 0 | 0 | 100 | 100
14 | Narshingdi 22 MW PP (Doreen) |  | Gas | SIPP, REB | 8*2.90 | 22 | 22 | 16 | 19 | 22 | 22
15 | 210 MW Siddhirgonj TPP |  | Gas | PDB | 1*210 | 210 | 115 | 0 | 0 | 0 | 0 |  | 115 | Under maint.
16 | Siddhirgonj 2*120 MW GTPP |  | Gas | EGCB | 2*105 | 210 | 210 | 0 | 0 | 100 | 100 | 110 |  | Gas shortage
17 | Siddhirganj 100 PP(Dutch Bangla) |  | HFO | QRPP | 12*8.9 | 100 | 100 | 0 | 7 | 100 | 100
18 | Siddhirganj 335 MW CCPP |  | Gas | EGCB | 1*217+118 | 335 | 335 | 0 | 0 | 0 | 218 | 335 |  | Gas line maint.
19 | Gagnagar 102 MW PP (Digital Power) |  | HFO | IPP | 12*8.924 | 102 | 102 | 0 | 0 | 102 | 102
20 | Katpotti 52 MW PP (Sinha) |  | HFO | IPP | 7*7.9 | 51 | 51 | 0 | 0 | 50 | 50
21 | Kamalaghat 54 MW PP(Banco Energy) |  | HFO | IPP | 3*18 | 54 | 54 | 0 | 0 | 54 | 54
22 | Kodda 150MW PP |  | HFO | BPDB-RPCL | 9*17.06 | 149 | 149 | 0 | 0 | 149 | 149
23 | Manikganj 55 MW PP (Northern) |  | HFO | IPP | 3*19.3 | 55 | 55 | 0 | 55 | 35 | 35 |  | 20 | Engine problem
24 | Nababganj 55 MW PP (Southern power ) |  | HFO | IPP | 3*19.3 | 55 | 55 | 0 | 17 | 55 | 55
25 | Bosila 108MW PP(CLC) |  | HFO | IPP | 12*8.775+1*3.5 | 108 | 108 | 0 | 0 | 0 | 0 | 108 |  | Fuel Shortage.
26 | Summit Power,(Madhabdi+Ashulia) |  | Gas | SIPP,REB | 3*3.67+4*8.73 | 80 | 80 | 31 | 31 | 58 | 58 |  | 22 | Engine problem
27 | Maona 33 MW PP(Summit) |  | Gas | SIPP,REB | 4*8.73 | 33 | 33 | 30 | 25 | 33 | 33
28 | Rupganj 33 MW PP(Summit) |  | Gas | SIPP,REB | 4*8.73 | 33 | 33 | 16 | 16 | 33 | 33
29 | Gazipur 52 MW PP |  | HFO | IPP | 6*8.9 | 52 | 52 | 0 | 0 | 52 | 52
30 | Tongi 80 MW GTPP |  | Gas | PDB | 1* 105 | 105 | 105 | 0 | 0 | 0 | 0 | 105 |  | Gas shortage
31 | Kodda 300 MW PP Unit-2 (Summit) |  | HFO | IPP | 18*17.076 | 300 | 300 | 0 | 0 | 200 | 300
32 | Keranigonj 300 MW PP (APR) |  | HSD | IPP | 256*1.4 | 300 | 300 | 0 | 0 | 0 | 300
33 | Bramhangoan 100 MW PP (Aggreko) |  | HSD | IPP | 100 | 100 | 100 | 0 | 0 | 0 | 100
34 | Aurahati 100MW PP (Aggreko) |  | HSD | IPP | 0.85*23+0.95*91 | 100 | 100 | 0 | 0 | 0 | 100
35 | Kodda 149 MW PP Unit-1 (Summit) |  | HFO | IPP | 149 | 149 | 149 | 14 | 33 | 149 | 149
36 | Gazipur 100 MW PP |  | HFO | RPCL | 100 MW | 105 | 105 | 0 | 0 | 100 | 100
| Dhaka area Total |  |  |  |  | 6047 | 5811 | 1791 | 1743 | 3052 | 4030 | 970 | 798
37 | Chattogram TPP-1 |  | Gas | PDB | 1*210 | 210 | 180 | 90 | 90 | 100 | 100 | 80 |  | Gas shortage
| Chattogram TPP-2 |  | Gas | PDB | 1*210 | 210 | 180 | 0 | 0 | 0 | 0 | 180 |  | Gas shortage
38 | Raozan 25 MW PP |  | HFO | IPP | 3*8.9 | 25 | 25 | 0 | 0 | 25 | 25
39 | Teknaf 20MW PP (Solartech) |  | Solar | Teknaf Solartech Energy Ltd. | 20 | 20 | 20 | 18.76 | 0 | 20 | 0
40 | Patenga 50MW PP (Baraka) |  | HFO | IPP | 8*6.98 | 50 | 50 | 0 | 15 | 50 | 50
41 | Karnaphuli Hydro PP Unit-1,2,3,4, 5 |  | Hydro | PDB | 2*40+3*50 | 230 | 230 | 37 | 32 | 40 | 40 | 190 |  | Low water level
42 | Sikalbaha 225MW CCPP |  | Gas/HSD | PDB | 1*150+1*175 | 225 | 225 | 0 | 0 | 30 | 200 |  | 225
43 | Sikalbaha Peaking GT |  | Gas/HSD | PDB | 1*150 | 150 | 150 | 139 | 50 | 140 | 140
44 | Sikalbaha 105 MW PP (Baraka Sikalbaha) |  | HFO | IPP | 105 MW | 105 | 105 | 0 | 0 | 105 | 105
45 | Hathazari 100 MW peaking PP |  | HFO | PDB | 11*8.9 | 98 | 98 | 0 | 0 | 0 | 0 |  | 98 | Under maint.
46 | Dohazari -Kalaish 100 MW Peaking |  | HFO | PDB | 6*17 | 102 | 102 | 0 | 101 | 80 | 100
47 | Juldah 100 MW Unit-1 (Acorn) |  | HFO | QRPP | 8*13.45 | 100 | 100 | 0 | 0 | 100 | 100
48 | Juldah 100 MW PP Unit-3 (Acorn) |  | HFO | IPP | 0 | 100 | 100 | 0 | 0 | 100 | 100
49 | Barabkunda 22 MW PP (Regent) |  | Gas | SIPP, PDB | 8*2.90 | 22 | 22 | 21 | 21 | 22 | 22
* | Malancha, Ctg. EPZ (United) |  | Gas |  | 5*8.73+3*9.34 |  | 0 | 34 | 42 | 42 | 42
50 | Chattogram 108 MW PP (ECPV) |  | HFO | IPP | 16*7 | 108 | 108 | 0 | 0 | 100 | 100
51 | Kaptai 7 MW Solar PP |  | Solar | PDB | 7.4 MW | 7 | 7 | 5.2 | 0 | 5 | 0
52 | Anwara 300 MW PP (United) |  | HFO | IPP | 300 MW | 300 | 300 | 83 | 140 | 230 | 300
53 | Jodiac Power |  | HFO | IPP | 3*18.55+1*3.6 | 54 | 54 | 0 | 0 | 54 | 54
54 | Karnaphuli Power Ltd. |  | HFO | IPP | 110 | 110 | 110 | 0 | 0 | 50 | 110
| Juldah unit-2 |  | HFO | IPP | 0 | 0 | 0 | 90 | 100 | 100 | 100
| Chattogram area Total |  |  |  |  | 2226 | 2166 | 517.96 | 591 | 1393 | 1688 | 450 | 323
55 | Ashuganj TPP Unit- 3 |  | Gas | APSCL | 1*150 | 150 | 135 | 100 | 80 | 100 | 100
| Ashuganj TPP Unit- 4 |  | Gas | APSCL | 1*150 | 150 | 129 | 0 | 0 | 0 | 0 | 129 |  | Gas shortage
| Ashuganj TPP Unit- 5 |  | Gas | APSCL | 1*150 | 150 | 134 | 0 | 0 | 0 | 0 | 134 |  | Gas shortage
56 | Ashuganj 225 MW CCPP |  | Gas | APSCL | 1*142+1*75 | 221 | 221 | 181 | 140 | 200 | 225 |  |  | FGMO
57 | Ashuganj 450 MW CCPP(North) |  | Gas | APSCL | 1*360 | 360 | 360 | 360 | 260 | 360 | 360 |  |  | FGMO
58 | Ashuganj 450 MW CCPP(South) |  | Gas | APSCL | 1*360 | 360 | 360 | 260 | 270 | 360 | 360 |  |  | FGMO
59 | Ashuganj 50 MW PP |  | Gas | APSCL | 14*3.968 | 53 | 45 | 39 | 38 | 39 | 39 |  | 6 | Engine problem
60 | Ashuganj 55 MW PP (Precision) |  | Gas | RPP | 15*4 | 55 | 55 | 10 | 10 | 40 | 50
61 | Ashuganj 195MW PP (APSCL-United) |  | Gas | IPP | 20*9.73+1*16 | 195 | 195 | 8 | 8 | 45 | 45 | 150 |  | Gas shortage
62 | Ashuganj 51 MW PP (Midland) |  | Gas | IPP | 6*9.34 | 51 | 51 | 51 | 5 | 51 | 51
63 | Ashuganj 150MW PP (Midland) |  | HFO | IPP | 23*7.015 | 150 | 150 | 0 | 0 | 100 | 150
64 | Titas 50 MW Peaking PP |  | HFO | PDB | 6*8.92 | 52 | 52 | 0 | 0 | 0 | 50
65 | Chandpur 150 MW CCPP |  | Gas | PDB | 1*106+1*57 | 163 | 163 | 90 | 81 | 90 | 90
66 | Chandpur 200MW (Desh energy) |  | HFO | IPP | 0 | 200 | 200 | 0 | 0 | 0 | 200
67 | Feni 22MW PP (Doreen) |  | Gas | SIPP, PDB | 8*2.90 | 22 | 22 | 21 | 19 | 22 | 22
68 | Feni 11 MW PP (Doreen) |  | Gas | SIPP, REB | 4*2.90 | 11 | 11 | 8 | 11 | 11 | 11
** | Impoprt (Tripura) |  |  | Imported power | 0 | 160 | 160 | 96 | 138 | 116 | 131
69 | Jangalia 33MW PP (Summit) |  | Gas | SIPP, PDB | 4*8.73 | 33 | 33 | 33 | 33 | 33 | 33
70 | Jangalia 52 MW PP (Lakdanavi) |  | HFO | IPP | 6*8.92 | 52 | 52 | 0 | 0 | 0 | 50
71 | Cumilla 25 MW PP (Summit) |  | Gas | SIPP, PDB | 3*3.67+2*6.97 | 25 | 25 | 20 | 0 | 22 | 22
72 | Daudkandi 200 MW PP (B.Trac) |  | HSD | IPP | 154*1.4 | 200 | 200 | 0 | 0 | 0 | 200
73 | Feni Lanka Power |  | HFO | IPP | 7*18.415+1*9.78 | 114 | 114 | 0 | 0 | 0 | 114
74 | Chowmuhani 113 MW |  | HFO | IPP | 12*9.78+2*3.1 | 113 | 113 | 0 | 37 | 113 | 113
| Cumilla Area Total |  |  |  |  | 3040 | 2980 | 1277 | 1130 | 1702 | 2416 | 413 | 6
75 | RPCL 210MW CCPP |  | Gas | IPP | 4*35+1*70 | 210 | 202 | 198 | 167 | 202 | 202
76 | Tangail 22 MW PP (Doreen) |  | Gas | SIPP, PDB | 8*2.90 | 22 | 22 | 22 | 0 | 22 | 22
77 | Jamalpur 95 MW PP(Powerpac) |  | HFO | IPP | 12*8.924 | 95 | 95 | 90 | 8 | 95 | 95
78 | Sarishabari 3 MW Solar Plant |  | Solar | IPP | 1*3 | 3 | 3 | 2.2 | 0 | 1.6 | 0
79 | Mymensingh 200 MW PP (United) |  | HFO | IPP | 200 | 200 | 200 | 114 | 8 | 124 | 124 |  | 76 | Machine problem
80 | Jamalpur 115 MW PP (United) |  | HFO | IPP | 115 MW | 115 | 115 | 75 | 0 | 115 | 115
| Mymensingh Area Total |  |  |  |  | 645 | 637 | 501.2 | 183 | 559.6 | 558 | 0 | 0
81 | Fenchugonj CCPP Phase-1 |  | Gas | PDB | 2*32+1*33 | 97 | 70 | 73 | 72 | 71 | 71
82 | Fenchugonj CCPP Phase-2 |  | Gas | PDB | 2*35+1*35 | 104 | 90 | 43 | 43 | 43 | 43 |  | 47 | Machine problem.
83 | Kushiara 163 MW CCPP (KP) |  | Gas | IPP | 1*109+1*54 | 163 | 163 | 163 | 110 | 163 | 163
84 | Shajibazar 330 MW CCPP |  | Gas | PDB | 3*110 | 330 | 330 | 287 | 292 | 300 | 300 |  | 30 | Engine problem
85 | Fenchugonj 51 MW PP (Barakatullah) |  | Gas | RPP | 19*2.90 | 51 | 51 | 47 | 11 | 51 | 51
86 | Fenchuganj 44MW (Energyprima) |  | Gas | RPP | 12*3.3+5*2 | 44 | 44 | 50 | 10 | 44 | 44
87 | Hobiganj 11MW PP Cofidence-E |  | Gas | SIPP, REB | 4*2.90 | 11 | 11 | 0 | 0 | 11 | 11
88 | Shahjibazar GTPP Unit- 8 & 9 |  | Gas | PDB | 2*35 | 70 | 66 | 45 | 61 | 66 | 66 |  |  | FGMO
89 | Shahjibazar 86MW PP (Shahjibazar) |  | Gas | RPP | 32*2.90 | 86 | 86 | 80 | 10 | 80 | 86
90 | Shahjibazar 50MW PP (EPL) |  | Gas | RPP | 27*2.0 | 50 | 50 | 0 | 0 | 0 | 0 |  |  | Contact expired
91 | Sylhet 150 MW CCPP |  | Gas | PDB | 1*142 | 142 | 142 | 80 | 40 | 120 | 150
92 | Sylhet 20 MW GTPP |  | Gas | PDB | 1*20 | 20 | 20 | 18 | 0 | 20 | 20
93 | Sylhet 50MW PP (EPL) |  | Gas | RPP | 27*2 | 50 | 50 | 0 | 0 | 0 | 0 |  |  | Contract Expired
94 | Shahjahanulla 25 MW PP |  | Gas | SIPP, REB | 3*9.34 | 25 | 25 | 23 | 8 | 24 | 24
95 | Bibiana-II 341 MW CCPP (Summit) |  | Gas | IPP | 1*222+1*119 | 341 | 341 | 295 | 280 | 341 | 341 |  |  | FGMO
96 | Bibiyana-III 400 MW CCPP |  | Gas | PDB | 400 MW | 400 | 400 | 0 | 0 | 0 | 0 |  | 400 | Under maintenance
97 | Sylhet 10MW PP (Desh) |  | Gas | RPP | 6*1.95 | 10 | 10 | 10 | 10 | 10 | 10
| Sylhet Area Total |  |  |  |  | 1994 | 1949 | 1214 | 947 | 1344 | 1380 | 0 | 477
98 | Bheramara GTPP Unit-1,2 & 3 |  | HSD | PDB | 3*20 | 60 | 46 | 0 | 0 | 0 | 40
** | Bheramara (HVDC ) |  | 0 | Imported power | 2*500 | 1000 | 1000 | 554 | 922 | 358 | 950
99 | Khulna 115 PP MW (KPCL-2) |  | HFO | QRPP | 7*17 | 115 | 115 | 49 | 16 | 115 | 115
100 | Faridpur 50 MW Peaking PP |  | HFO | PDB | 8*6.89 | 54 | 54 | 0 | 0 | 0 | 35
101 | Khulna 225 MW CCPP |  | HSD | NWPGCL | 1*150+1*75 | 230 | 230 | 0 | 0 | 0 | 225
102 | Gopalganj 100 MW Peaking PP |  | HFO | PDB | 16*6.98 | 109 | 109 | 0 | 0 | 30 | 70
103 | Bheramara 410 MW CCPP |  | Gas | NWPGCL | 1*278+1*132 | 410 | 410 | 335 | 290 | 410 | 410
104 | Noapara 40 MW PP (Khanjahan Ali) |  | HFO | QRPP | 5*8.5 | 40 | 40 | 0 | 0 | 40 | 40
105 | Noapara 100 MW PP (Bangla Trac) |  | HSD | IPP | 70*1.4 | 100 | 100 | 0 | 0 | 0 | 100
106 | Rupsha 105 MW PP (Orion rupsha) |  | HFO | IPP | 6*18.445 | 105 | 105 | 0 | 0 | 90 | 105
107 | Madhumati 100 MW PP |  | HFO | IPP | 100 MW | 105 | 105 | 0 | 0 | 50 | 105
| Khulna Area Total |  |  |  |  | 2328 | 2314 | 938 | 1228 | 1093 | 2195 | 0 | 0
108 | Barisal 110 MW PP (Summit ) |  | HFO | IPP | 7*17.076 | 110 | 110 | 32 | 32 | 50 | 110
109 | Barisal GT PP Unit-1& 2 |  | HSD | PDB | 2*20 | 40 | 30 | 0 | 0 | 0 | 30
110 | Bhola 33 MW PP (Venture) |  | Gas | RPP | 1*34.50 | 33 | 33 | 17 | 28 | 25 | 28 |  | 5 | Engine problem
111 | Bhola 225 MW CCPP |  | Gas | PDB | 2*63+1*68 | 194 | 194 | 167 | 162 | 180 | 180
112 | Bhola 95 MW PP (Aggreko) |  | Gas | QRPP | 96*1.10 | 95 | 95 | 11 | 11 | 89 | 95
| Payra 1320 MW |  | Coal | NWPGCL | 0 | 0 | 0 | 350 | 327 | 350 | 350 |  |  | on test
| Barisal Area Total |  |  |  |  | 472 | 462 | 577 | 560 | 694 | 793 | 0 | 5
113 | Baghabari 71 MW GTPP |  | Gas | PDB | 1*71 | 71 | 71 | 45 | 40 | 40 | 40 | 31 |  | Gas shortage
| Baghabari 100 MW GTPP |  | Gas | PDB | 1*100 | 100 | 100 | 55 | 55 | 60 | 60 | 40 |  | Gas shortage
114 | Baghabari 50 MW Peaking PP |  | HFO | PDB | 6*8.9 | 52 | 52 | 0 | 0 | 0 | 50
115 | Bera 70 MW Peaking PP |  | HFO | PDB | 9*8.29 | 71 | 71 | 0 | 0 | 0 | 45
116 | Amnura 50 MW PP(Sinha) |  | HFO | QRPP | 7*7.79 | 50 | 50 | 0 | 0 | 0 | 0 | 50 |  | Fuel Shortage.
117 | Katakhali 50 MW PP (Northern) |  | HFO | QRPP | 6*8.9 | 50 | 50 | 24 | 0 | 42 | 42 |  | 8 | Engine problem
118 | Katakhali 50 MW Peaking PP |  | HFO | PDB | 6*8.7 | 50 | 50 | 0 | 12 | 40 | 46
119 | Sirajgonj 225MW CCPP Unit-1 |  | Gas/HSD | NWPGCL | 1*150+1*75 | 210 | 210 | 150 | 135 | 0 | 0 |  |  | Under maint.
120 | Sirajgonj 225MW CCPP Unit-2 |  | Gas/HSD | NWPGCL | 1*150+1*75 | 220 | 220 | 0 | 0 | 0 | 0 | 220 |  | Gas Shortage
121 | Sirajgonj 225MW CCPP Unit-3 |  | Gas/HSD | NWPGCL | 1*141 | 220 | 220 | 196 | 130 | 200 | 210 |  |  | FGMO
122 | Sirajgonj 400 MW CCPP Unit-4 |  | Gas/HSD | SNWPGCL | 1*282+1*132 | 414 | 414 | 330 | 311 | 410 | 410 |  |  | FGMO
123 | Santahar 50 MW Peaking PP |  | HFO | PDB | 6*8.7 | 50 | 50 | 0 | 0 | 0 | 35
124 | Bogra 22 MW PP (GBB) |  | Gas | RPP | 6*4 | 22 | 22 | 15 | 13 | 16 | 16
125 | Bogura 20 MW PP (Energyprima) |  | Gas | RPP | 5*3.3+5*2 | 20 | 10 | 8 | 8 | 11 | 11
126 | Ullapara 11 MW PP (Summit) |  | Gas | SIPP, REB | 4*2.90 | 11 | 11 | 11 | 0 | 11 | 11
127 | Natore 52 MW PP (Rajlanka) |  | HFO | IPP | 52 | 52 | 52 | 43 | 0 | 43 | 43 |  | 9 | Engine problem
128 | Chapainawabganj 100 MW Peaking PP |  | HFO | PDB | 104 | 104 | 104 | 67 | 32 | 80 | 100
129 | Baghabari 200 MW PP (Paramount) |  | HSD | IPP | 200 MW | 200 | 200 | 0 | 0 | 200 | 200
130 | Bagura 113 MW PP (Confidence)-2 |  | HFO | IPP | 113 MW | 113 | 113 | 23 | 0 | 113 | 113
131 | Confidence Power Bogura Unit-1 113 MW |  | HFO | IPP | 6*18.55 | 113 | 113 | 109 | 35 | 113 | 113
| Rajshahi Area Total |  |  |  |  | 2193 | 2183 | 1076 | 771 | 1379 | 1545 | 341 | 17
132 | Barapukuria TPP Unit-1 |  | Coal | PDB | 1*125 | 125 | 85 | 0 | 0 | 72 | 72 |  | 85
| Barapukuria TPP Unit-2 |  | Coal | PDB | 1*125 | 125 | 85 | 0 | 0 | 0 | 0 | 85 |  | Coal Shortage.
133 | Barapukuria 275 MW TPP Unit-3 |  | Coal | PDB | 1*275 | 274 | 274 | 170 | 170 | 200 | 200
134 | Rangpur 20 MW GTPP |  | HSD | PDB | 1*20 | 20 | 20 | 0 | 0 | 0 | 17
135 | Saidpur 20 MW GTPP |  | HSD | PDB | 1*20 | 20 | 20 | 0 | 0 | 0 | 17
136 | Rangpur 113 MW PP (Confidence) |  | HFO | IPP | 113 MW | 113 | 113 | 58 | 52 | 113 | 113
137 | Sympa Solar Power 8MW |  | Solar | IPP | 8 MW | 8 | 8 | 7.2 | 0 | 8 | 0
| Rangpur Area Total |  |  |  |  | 685 | 605 | 235.2 | 222 | 393 | 419 | 85 | 85
| Total |  |  |  |  | 19630 | 19107 | 8127.36 | 7375 | 11609.6 | 15024 | 2259 | 1711
| Usable load at Substation end after deducting Auxiliary use & Transmission loss | [6 empty] | 7621.5352 | 6916 | 10887.05 | 14088.947
A. |  | 2020-04-11 | (Yesterday) |  |  |  |  | Saturday
1 | Highest Generation : |  |  | 8665.1 | MW at | 15:00 | hrs | 11 Evening Peak Hour : | [5 empty] | 19:00 | hrs.
2 | Minimum Generation : |  |  | 7051.04 | MW at | 8:00 | hrs | 12 Max. Demand (Generation end) at evening peak hour : | [5 empty] | 7375 | MW
3 | Day peak Generation : |  |  | 8127.36 | MW at | 12:00 | hrs | 13 Max. Demand (Substation end) at evening peak hour : | [5 empty] | 6916 | MW
4 | Evening peak Generation : |  |  | 7375 | MW at | 19:00 | hrs | 14 Load Shed (Substation end) at evening peak hour : | [5 empty] | 0 | MW
5 | Total Energy Generation : |  | 181.9818 | MKWHr | By Solar | 0.20439 | MKWHr | 15. Area wise Demand (S/S end), Supply (S/S end) & | [5 empty] | 16 Hourly Load Shed during
| By Gas : | 135.9436 | MKWHr |  | By Oil: | 19.8028 | MKWHr | Load Shed (S/S end) at Evening peak hour in MW : | [5 empty] | Evening Peak hours :
| By Coal : | 12.3005 | MKWHr |  | By Hydro: | 0.7671 | MKWHr | Area | Demand | Supply |  | Loadshed |  | Time |  | Loadshed
6 | Generation Shortfall : |  | For Fuel Limitation = |  |  | 2259 | MW | Dhaka | 2335 | 2335 |  | 0
|  |  | For Plants S/D or M/C prob = |  |  | 1711 | MW | Chittagong | 894 | 894 |  | 0 |  | 18:00 |  | 0
|  |  | Total = |  |  | 3970 | MW | Khulna | 785 | 785 |  | 0 |  | 18:30 |  | 0
7 | Total Gas Supplied : |  |  | 958.66 | MMCFD |  |  | Rajshahi | 504 | 504 |  | 0 |  | 19:00 |  | 0
8 | Fuel Cost : | i) Gas : | Taka | 150983323.756 | ii) Oil : | Taka | 123172932.92 | Comilla | 1012 | 1012 |  | 0 |  | 19:30 |  | 0
|  | iii) Coal : | Taka | 58446165.62 | Total | Taka | 332602422.296 | Mymensingh | 252 | 252 |  | 0 |  | 20:00 |  | 0
9 | Power flow through E-W Interconnectors : |  |  |  | i) Energy | 3.4545 | MKWHr. | Sylhet | 103 | 103 |  | 0 |  | 21:00 |  | 0
| ii) During Peak Demand : |  |  | 276 | MW (E to W) at | 19:00 | hrs | Barisal | 273 | 273 |  | 0 |  | 22:00 |  | 0
| iii) Maximum : |  |  | -482 | MW at | 22:00 | hrs | Rangpur | 758 | 758 |  | 0 |  | 23:00 |  | 0
10 | Maximum Temperature in Dhaka was |  |  |  | 37.0° C |  |  | Total | 6916 | 6916 |  | 0
B. |  | 2020-04-12 | (Today) |  |  |  | Sunday |  |  | Probable max. temperature in Dhaka |  |  | 37.6° C
Forecast
1 | Maximum Demand* Evening (Generation end) |  |  |  | 9000 | MW |  | 6 Total Load Shed forecast (Substation end) : |  |  |  |  | 0 | MW
2 | Maximum Generation (Generation end) |  |  |  | 15024 | MW |  | 7 Area wise Load Shed forecast (Substation end) :
3 | Maximum Demand* Day (Generation end) |  |  |  | 6000 | MW
4 | Reserve(Generation end) |  |  |  | 6024 | MW |  | Dhaka | Chittagong | Khulna | Rajshahi | Comilla | Mymensingh | Sylhet | Barisal | Rangpur
5 | Total Energy Generation |  |  |  | 189.0153 | MKWHr |  | MW | MW | MW | MW | MW | MW | MW | MW | MW
6 | Actual Minimum Generation up to 8:00 hrs. |  |  |  | 4722.9 | MW at | 6:00 | 0 | 0 | 0 | 0 | 0 | 0 | 0 | 0 | 0
* Import Through HVDC C/B Interconnector : |  |  |  |  | i) Energy | 10.5971 | MKWHr. | ii) HVDC Flow at Peak Time |  | 922 | MW at | 19:00 | hrs.
* Import Through Comilla C/B Interconnector : |  |  |  |  | i) Energy | 2.3664 | MKWHr. | iii) Maximum HVDC Flow : |  | 943 | MW at | 19:30 | hrs.
*Cost for HVDC, Tripura & Solar energy is not usually included in the total fuel cost.
Water Level of Kaptai Lake at 06:00 hr (ft): |  |  |  |  | (a) Yesterday : | 80.68 |  | (b) Today: | 80.57 |  | (c) Rule Curve: |  | 85.8
.
|  |  |  | Sub Divisional Engineer | [6 empty] | Executive Engineer
|  |  |  | Network Operation Division | [6 empty] | Network Operation Division

## YesterdayGen
2020-04-11
Plant Name | Ghorasal TPP (Unit-1&2) | Ghorasal Repowered CCPP Unit-3 | Ghorasal Repowered CCPP Unit-4 | Ghorasal TPP Unit-5 | Ghorasal 365 MW CCPP Unit-7 | Ghorashal 108MW PP (Regent) | Ghorashal 78.5 MW PP(MAX) | Haripur 412 MW CCPP | Haripur 360MW CCPP(HPL) | Plant Removed | Haripur GTPP | Meghnaghat 450 MW CCPP(MPL) | Meghnaghat CCPP(Summit) | Meghnaghat 100 MW(IEL) | Madanganj 102 PP(Summit) | Madanganj-55 MW PP(Summit) | Siddhirganj 335 MW CCPP | 210 MW Siddhirgonj TPP | Siddhirgonj 2*120 MW GTPP | Siddhirganj Desh | Siddhirganj 100 PP(Dutch Bangla) | Gagnagar 102 MW PP (Digital Power) | Kodda 150MW PP | Keraniganj 100 MW PP (Powerpac) | Bosila 108MW PP(CLC) | Pagla (DPA ) | Katpotti 52 MW PP (Sinha) | Kamalaghat 54 MW PP(Banco Energy) | Manikganj 55 MW PP (Northern) | Nababganj 55 MW PP (Southern power ) | Narshingdi 22 MW PP (Doreen) | Summit Ashulia | Summit Madhabdi | Maona 33 MW PP(Summit) | Rupganj 33 MW PP(Summit) | Gazipur 52 MW PP | Tongi 80 MW GTPP | Karnaphuli Hydro PP Unit-1, 2 & 3 | Karnaphuli Hydro PP Unit-4 & 5 | Chattogram TPP-1 | Chattogram TPP-2 | Raozan 25 MW PP | Sikalbaha 225MW CCPP (Gas) | Sikalbaha 225MW CCPP(Oil) | Sikalbaha 150MW GTPP | Sikalbaha 150MW GTPP(Oil) | Plant Removed | Sikalbaha 51 MW PP(Energis) | Hathazari 100 MW peaking PP | Dohazari -Kalaish 100 MW Peaking | Juldah 100 MW Unit-1 (Acorn) | Chattogram 108 MW PP (ECPV) | Patenga 50MW PP (Baraka) | Barabkunda 22 MW PP (Regent) | Malancha, Ctg. EPZ (United) | Ashuganj TPP Unit- 3 | Ashuganj TPP Unit- 4 | Ashuganj TPP Unit- 5 | Ashuganj 450 MW CCPP(North) | Ashuganj 450 MW CCPP(South) | Ashuganj 225 MW CCPP | Ashuganj 195MW PP (APSCL-United) | Chandpur 150 MW CCPP | Ashuganj 50 MW PP | Ashuganj 55 MW PP (Precision) | Ashuganj 53MW PP (United) | Ashuganj 51 MW PP (Midland) | B.Baria (Aggreko) 85MW | Titas 50 MW Peaking PP | Jangalia 52 MW PP (Lakdanavi) | Feni 22MW PP (Doreen) | Feni 11 MW PP (Doreen) | Jangalia 33MW PP (Summit) | Cumilla 25 MW PP (Summit) | Impoprt (Tripura) | RPCL 210MW CCPP | Jamalpur 95 MW PP(Powerpac) | Tangail 22 MW PP (Doreen) | Sarishabari 3 MW Solar Plant | Fenchugonj CCPP Phase-1 | Fenchugonj CCPP Phase-2 | Fenchugonj 51 MW PP (Barakatullah) | Fenchuganj 44MW (Energyprima) | Kushiara 163 MW CCPP (KP) | Shajibazar 330 MW CCPP | Shahjibazar GTPP Unit- 8 & 9 | Shahjibazar 86MW PP (Shahjibazar) | Shahjibazar 50MW PP (EPL) | Sylhet 150 MW CCPP | Sylhet 20 MW GTPP | Sylhet 50MW PP (EPL) | Sylhet 10MW PP (Desh) | Bibiana-II 341 MW CCPP (Summit) | Shahjahanulla 25 MW PP | Hobiganj 11MW PP Cofidence-E | Daudkandi 200 MW PP (B.Trac) | Kodda 300 MW PP Unit-2 (Summit) | Keranigonj 300 MW PP (APR) | Bramhangoan 100 MW PP (Aggreko) | Mymensingh 200 MW PP (United) | Aurahati 100MW PP (Aggreko) | Kodda 149 MW PP Unit-1 (Summit) | Teknaf 20MW PP (Solartech) | Juldah 100 MW PP Unit-3 (Acorn) | Chandpur 200MW (Desh energy) | Ashuganj 150MW PP (Midland) | Bibiyana-III 400 MW CCPP | Jamalpur 115 MW PP (United) | Gazipur 100 MW PP | Sikalbaha 105 MW PP (Baraka Sikalbaha) | Kaptai 7 MW Solar PP | Anwara 300 MW PP (United) | Jodiac Power | Karnaphuli Power Ltd. | Feni Lanka Power | Chowmuhani 113 MW | Juldah unit-2 | EasternBlank | Bheramara (HVDC ) | Bheramara GTPP Unit-1,2 & 3 | Bheramara 410 MW CCPP | Khulna 115 MW PP (KPCL-1 & 3) | Khulna 115 PP MW (KPCL-2) | Khulna 225 MW CCPP | Khulna 60MW | Khulna (Aggreeco) 55MW | Faridpur 50 MW Peaking PP | Gopalganj 100 MW Peaking PP | Noapara 40 MW PP (Khanjahan Ali) | Bhola 225 MW CCPP | Bhola 33 MW PP (Venture) | Barisal 110 MW PP (Summit ) | Barisal GT PP Unit-1& 2 | Baghabari 100 MW GTPP | Baghabari 71 MW GTPP | Baghabari 50 MW Peaking PP | Bera 70 MW Peaking PP | Chapainawabganj 100 MW Peaking PP | Amnura 50 MW PP(Sinha) | Katakhali 50 MW PP (Northern) | Katakhali 50 MW Peaking PP | Natore 52 MW PP (Rajlanka) | Santahar 50 MW Peaking PP | Bogra 22 MW PP (GBB) | Bogura 20 MW PP (Energyprima) | Ullapara 11 MW PP (Summit) | Barapukuria TPP Unit-1 | Barapukuria TPP Unit-2 | Barapukuria 275 MW TPP Unit-3 | Rangpur 20 MW GTPP | Saidpur 20 MW GTPP | Sirajgonj 225MW CCPP Unit-1 (Gas) | Sirajgonj 225MW CCPP Unit-1(Oil) | Sirajgonj 225 MW CCPP Unit-2 (Gas) | Sirajgonj 225 MW CCPP Unit-2 (Oil) | Bhola 95 MW PP (Aggreko) | Noapara 100 MW PP (Bangla Trac) | Sirajgonj 225MW CCPP Unit-3 (Gas) | Sirajgonj 225MW CCPP Unit-3 (Oil) | Sirajgonj 400 MW CCPP Unit-4 | Rupsha 105 MW PP (Orion rupsha) | Baghabari 200 MW PP (Paramount) | Bagura 113 MW PP (Confidence)-2 | Madhumati 100 MW PP | Rangpur 113 MW PP (Confidence) | Sirajgonj 400MW CCPP Unit-4 (Oil) | Sympa Solar Power 8MW | Confidence Power Bogura Unit-1 113 MW | Payra 1320 MW | WesternBlank | Eastern Grid Total | Western Grid Total | Total (MW) | Gas (Public) | HVDC | Gas (Private) | Oil (Private) | Coal | Hydro | Oil (Public) | Tripura | Solar | Shortage | Water Level
1:00 | 24 | 0 | 0 | 0 | 280 | 73 | 40 | 350 | 284 |  | 0 | 380 | 125 | 0 | 15 | 0 | 180 | 0 | 100 | 0 | 0 | 0 | 0 | 0 | 0 | 0 | 0 | 0 | 0 | 0 | 19 | 25 | 6 | 30 | 16 | 0 | 0 | 35 | 0 | 90 | 0 | 0 | 0 | 0 | 139 | 0 |  | 0 | 0 | 17 | 0 | 0 | 0 | 21 | 42 | 100 | 0 | 0 | 300 | 285 | 216 | 45 | 90 | 39 | 10 | 0 | 5 | 0 | 0 | 0 | 21 | 11 | 33 | 21 | 120 | 208 | 95 | 22 | 0 | 73 | 43 | 11 | 10 | 110 | 293 | 45 | 10 | 0 | 100 | 0 | 0 | 0 | 300 | 0 | 0 | 0 | 0 | 0 | 0 | 133 | 0 | 0 | 0 | 0 | 0 | 0 | 0 | 0 | 0 | 0 | 0 | 34 | 0 | 0 | 0 | 113 | 100 |  | 550 | 0 | 355 | 0 | 32 | 0 | 0 | 0 | 0 | 0 | 0 | 180 | 22 | 0 | 0 | 60 | 40 | 0 | 0 | 76 | 0 | 0 | 0 | 33 | 0 | 17 | 8 | 11 | 0 | 0 | 170 | 0 | 0 | 180 | 0 | 0 | 0 | 20 | 0 | 166 | 0 | 400 | 0 | 0 | 0 | 0 | 0 | 0 | 0 | 109 | 470 |  | 5287 | 2899 | 8186 | 4172 | 550 | 1787 | 789 | 640 | 35 | 93 | 120 | 0 | 0 | 80.71
2:00 | 24 | 0 | 0 | 0 | 280 | 73 | 40 | 366 | 304 |  | 0 | 400 | 130 | 0 | 15 | 0 | 180 | 0 | 152 | 0 | 0 | 0 | 0 | 0 | 0 | 0 | 0 | 0 | 0 | 0 | 19 | 25 | 6 | 30 | 16 | 0 | 0 | 34 | 0 | 90 | 0 | 0 | 0 | 0 | 148 | 0 |  | 0 | 0 | 17 | 0 | 0 | 0 | 21 | 42 | 100 | 0 | 0 | 320 | 300 | 217 | 45 | 85 | 39 | 10 | 0 | 5 | 0 | 0 | 0 | 21 | 11 | 33 | 21 | 116 | 207 | 72 | 22 | 0 | 73 | 43 | 11 | 10 | 130 | 295 | 45 | 10 | 0 | 100 | 0 | 0 | 0 | 320 | 0 | 0 | 0 | 0 | 0 | 0 | 133 | 0 | 0 | 0 | 0 | 0 | 0 | 0 | 0 | 0 | 0 | 0 | 16 | 0 | 0 | 0 | 0 | 100 |  | 259 | 0 | 375 | 0 | 32 | 0 | 0 | 0 | 0 | 0 | 0 | 180 | 21 | 0 | 0 | 60 | 40 | 0 | 0 | 76 | 0 | 0 | 0 | 16 | 0 | 17 | 8 | 11 | 0 | 0 | 170 | 0 | 0 | 180 | 0 | 0 | 0 | 21 | 0 | 166 | 0 | 400 | 0 | 0 | 0 | 0 | 0 | 0 | 0 | 109 | 410 |  | 5322 | 2551 | 7873 | 4301 | 259 | 1867 | 623 | 580 | 34 | 93 | 116 | 0 | 0 | 80.7
3:00 | 24 | 0 | 0 | 0 | 280 | 73 | 40 | 365 | 325 |  | 0 | 420 | 130 | 0 | 0 | 0 | 180 | 0 | 159 | 0 | 0 | 0 | 0 | 0 | 0 | 0 | 0 | 0 | 0 | 0 | 19 | 25 | 6 | 30 | 16 | 0 | 0 | 34 | 0 | 90 | 0 | 0 | 0 | 0 | 142 | 0 |  | 0 | 0 | 17 | 0 | 0 | 0 | 21 | 42 | 100 | 0 | 0 | 315 | 295 | 218 | 45 | 90 | 39 | 10 | 0 | 5 | 0 | 0 | 0 | 21 | 11 | 33 | 21 | 112 | 209 | 0 | 22 | 0 | 73 | 43 | 11 | 10 | 163 | 297 | 45 | 10 | 0 | 120 | 0 | 0 | 0 | 320 | 0 | 0 | 0 | 0 | 0 | 0 | 133 | 0 | 0 | 0 | 0 | 0 | 0 | 0 | 0 | 0 | 0 | 0 | 0 | 0 | 0 | 0 | 0 | 70 |  | 255 | 0 | 375 | 0 | 16 | 0 | 0 | 0 | 0 | 0 | 0 | 180 | 20 | 0 | 0 | 60 | 40 | 0 | 0 | 76 | 0 | 0 | 0 | 16 | 0 | 17 | 8 | 11 | 0 | 0 | 170 | 0 | 0 | 180 | 0 | 0 | 0 | 20 | 0 | 166 | 0 | 400 | 0 | 0 | 0 | 0 | 0 | 0 | 0 | 50 | 325 |  | 5279 | 2385 | 7664 | 4321 | 255 | 1939 | 415 | 495 | 34 | 93 | 112 | 0 | 0 | 80.69
4:00 | 24 | 0 | 0 | 0 | 280 | 73 | 40 | 365 | 325 |  | 0 | 420 | 125 | 0 | 0 | 0 | 180 | 0 | 158 | 0 | 0 | 0 | 0 | 0 | 0 | 0 | 0 | 0 | 0 | 0 | 19 | 25 | 6 | 30 | 16 | 0 | 0 | 34 | 0 | 90 | 0 | 0 | 0 | 0 | 140 | 0 |  | 0 | 0 | 17 | 0 | 0 | 0 | 21 | 42 | 100 | 0 | 0 | 315 | 295 | 218 | 45 | 90 | 39 | 10 | 0 | 5 | 0 | 0 | 0 | 21 | 11 | 33 | 21 | 106 | 209 | 0 | 22 | 0 | 73 | 43 | 11 | 10 | 163 | 296 | 45 | 10 | 0 | 120 | 0 | 0 | 0 | 320 | 0 | 0 | 0 | 0 | 0 | 0 | 75 | 0 | 0 | 0 | 0 | 0 | 0 | 0 | 0 | 0 | 0 | 0 | 0 | 0 | 0 | 0 | 0 | 40 |  | 255 | 0 | 370 | 0 | 0 | 0 | 0 | 0 | 0 | 0 | 0 | 180 | 20 | 0 | 0 | 60 | 40 | 0 | 0 | 76 | 0 | 0 | 0 | 0 | 0 | 17 | 8 | 11 | 0 | 0 | 170 | 0 | 0 | 180 | 0 | 0 | 0 | 21 | 0 | 166 | 0 | 401 | 0 | 0 | 0 | 0 | 0 | 0 | 0 | 35 | 301 |  | 5176 | 2311 | 7487 | 4312 | 255 | 1941 | 275 | 471 | 34 | 93 | 106 | 0 | 0 | 80.69
5:00 | 24 | 0 | 0 | 0 | 280 | 73 | 40 | 359 | 324 |  | 0 | 420 | 125 | 0 | 0 | 0 | 180 | 0 | 158 | 0 | 0 | 0 | 0 | 0 | 0 | 0 | 0 | 0 | 0 | 0 | 19 | 25 | 6 | 30 | 16 | 0 | 0 | 33 | 0 | 90 | 0 | 0 | 0 | 0 | 146 | 0 |  | 0 | 0 | 0 | 0 | 0 | 0 | 21 | 42 | 100 | 0 | 0 | 320 | 300 | 218 | 45 | 90 | 39 | 10 | 0 | 5 | 0 | 0 | 0 | 21 | 11 | 33 | 21 | 102 | 209 | 0 | 22 | 0 | 73 | 43 | 11 | 10 | 163 | 301 | 45 | 10 | 0 | 120 | 0 | 0 | 0 | 315 | 0 | 0 | 0 | 0 | 0 | 0 | 75 | 0 | 0 | 0 | 0 | 0 | 0 | 0 | 0 | 0 | 0 | 0 | 0 | 0 | 0 | 0 | 0 | 40 |  | 255 | 0 | 370 | 0 | 0 | 0 | 0 | 0 | 0 | 0 | 0 | 180 | 19 | 0 | 0 | 60 | 40 | 0 | 0 | 76 | 0 | 0 | 0 | 0 | 0 | 17 | 8 | 11 | 0 | 0 | 170 | 0 | 0 | 180 | 0 | 0 | 0 | 21 | 0 | 166 | 0 | 401 | 0 | 0 | 0 | 0 | 0 | 0 | 0 | 0 | 303 |  | 5163 | 2277 | 7440 | 4327 | 255 | 1934 | 240 | 473 | 33 | 76 | 102 | 0 | 0 | 80.68
6:00 | 24 | 0 | 0 | 0 | 279 | 73 | 40 | 343 | 324 |  | 0 | 390 | 130 | 0 | 0 | 0 | 90 | 0 | 92 | 0 | 0 | 0 | 0 | 0 | 0 | 0 | 0 | 0 | 0 | 0 | 0 | 25 | 6 | 30 | 16 | 0 | 0 | 33 | 0 | 90 | 0 | 0 | 0 | 0 | 140 | 0 |  | 0 | 0 | 0 | 0 | 0 | 0 | 21 | 42 | 100 | 0 | 0 | 285 | 265 | 217 | 45 | 80 | 36 | 10 | 0 | 5 | 0 | 0 | 0 | 21 | 11 | 33 | 21 | 98 | 212 | 0 | 22 | 0 | 73 | 43 | 11 | 25 | 130 | 287 | 45 | 10 | 0 | 119 | 0 | 0 | 0 | 290 | 0 | 0 | 0 | 0 | 0 | 0 | 75 | 0 | 0 | 0.2 | 0 | 0 | 0 | 0 | 0 | 0 | 0 | 0.1 | 16 | 0 | 0 | 0 | 0 | 100 |  | 358 | 0 | 330 | 0 | 0 | 0 | 0 | 0 | 0 | 0 | 0 | 173 | 15 | 0 | 0 | 60 | 40 | 0 | 0 | 76 | 0 | 0 | 0 | 0 | 0 | 17 | 8 | 11 | 0 | 0 | 170 | 0 | 0 | 180 | 0 | 0 | 0 | 21 | 0 | 170 | 0 | 352 | 0 | 0 | 0 | 0 | 0 | 0 | 0.1 | 0 | 300 |  | 4873.3 | 2281.1 | 7154.4 | 3990 | 358 | 1808 | 321 | 470 | 33 | 76 | 98 | 0.4 | 0 | 80.68
7:00 | 24 | 0 | 0 | 0 | 279 | 73 | 40 | 327 | 301 |  | 0 | 390 | 200 | 0 | 6 | 0 | 0 | 0 | 33 | 0 | 0 | 0 | 0 | 0 | 0 | 0 | 0 | 0 | 0 | 0 | 0 | 25 | 6 | 30 | 16 | 0 | 0 | 34 | 0 | 90 | 0 | 0 | 0 | 0 | 139 | 0 |  | 0 | 0 | 0 | 0 | 0 | 0 | 21 | 42 | 100 | 0 | 0 | 285 | 260 | 180 | 45 | 82 | 36 | 10 | 0 | 5 | 0 | 0 | 0 | 21 | 8 | 33 | 21 | 92 | 213 | 10 | 22 | 0.3 | 73 | 43 | 11 | 50 | 130 | 288 | 45 | 10 | 0 | 82 | 0 | 0 | 0 | 280 | 0 | 0 | 0 | 0 | 0 | 0 | 110 | 0 | 0 | 2.4 | 0 | 0 | 0 | 0 | 0 | 0 | 0 | 0.7 | 16 | 0 | 0 | 0 | 0 | 100 |  | 358 | 0 | 335 | 0 | 0 | 0 | 0 | 0 | 0 | 0 | 0 | 175 | 14 | 0 | 0 | 60 | 40 | 0 | 0 | 68 | 0 | 0 | 0 | 1 | 0 | 17 | 8 | 11 | 0 | 0 | 170 | 0 | 0 | 180 | 0 | 0 | 0 | 0 | 0 | 172 | 0 | 360 | 0 | 0 | 0 | 0 | 0 | 0 | 0.8 | 50 | 300 |  | 4740.4 | 2319.8 | 7060.2 | 3755 | 358 | 1786 | 493 | 470 | 34 | 68 | 92 | 4.2 | 0 | 80.67
8:00 | 24 | 0 | 0 | 0 | 280 | 74 | 40 | 328 | 274 |  | 0 | 350 | 260 | 0 | 15 | 0 | 0 | 0 | 0 | 0 | 0 | 0 | 0 | 0 | 0 | 0 | 0 | 0 | 0 | 0 | 19 | 25 | 6 | 30 | 16 | 0 | 0 | 34 | 0 | 90 | 0 | 0 | 0 | 0 | 139 | 0 |  | 0 | 0 | 0 | 0 | 0 | 0 | 21 | 42 | 100 | 0 | 0 | 285 | 260 | 180 | 45 | 89 | 36 | 10 | 0 | 5 | 0 | 0 | 0 | 21 | 8 | 33 | 8 | 90 | 208 | 64 | 22 | 0.9 | 73 | 43 | 11 | 50 | 100 | 285 | 45 | 10 | 0 | 80 | 0 | 0 | 0 | 275 | 0 | 0 | 0 | 0 | 0 | 0 | 132 | 0 | 0 | 6.94 | 0 | 0 | 0 | 0 | 0 | 0 | 0 | 1.4 | 16 | 0 | 0 | 0 | 0 | 100 |  | 358 | 0 | 335 | 0 | 0 | 0 | 0 | 0 | 0 | 0 | 0 | 149 | 15 | 0 | 0 | 60 | 40 | 0 | 0 | 67 | 0 | 0 | 0 | 16 | 0 | 17 | 8 | 11 | 0 | 0 | 170 | 0 | 0 | 150 | 0 | 0 | 0 | 0 | 0 | 167 | 0 | 373 | 0 | 0 | 0 | 0 | 0 | 0 | 2.8 | 50 | 302 |  | 4760.24 | 2290.8 | 7051.04 | 3666 | 358 | 1699 | 653 | 472 | 34 | 67 | 90 | 12.04 | 0 | 0
9:00 | 24 | 0 | 0 | 0 | 280 | 74 | 40 | 352 | 272 |  | 0 | 350 | 260 | 0 | 15 | 0 | 0 | 0 | 0 | 0 | 0 | 0 | 0 | 0 | 0 | 0 | 0 | 0 | 0 | 0 | 19 | 25 | 6 | 30 | 16 | 0 | 0 | 34 | 0 | 90 | 0 | 0 | 0 | 0 | 139 | 0 |  | 0 | 0 | 0 | 0 | 0 | 0 | 21 | 30 | 100 | 0 | 0 | 310 | 290 | 201 | 45 | 91 | 36 | 10 | 0 | 5 | 0 | 0 | 0 | 21 | 8 | 33 | 15 | 96 | 204 | 74 | 22 | 1.4 | 73 | 43 | 11 | 50 | 100 | 297 | 45 | 10 | 0 | 80 | 0 | 0 | 0 | 295 | 0 | 0 | 0 | 0 | 0 | 0 | 132 | 0 | 0 | 12.52 | 0 | 0 | 0 | 0 | 0 | 0 | 0 | 3.6 | 16 | 0 | 0 | 0 | 0 | 100 |  | 358 | 0 | 360 | 0 | 0 | 0 | 0 | 0 | 0 | 0 | 0 | 150 | 14 | 32 | 0 | 60 | 40 | 0 | 0 | 67 | 0 | 0 | 0 | 37 | 0 | 17 | 8 | 11 | 0 | 0 | 170 | 0 | 0 | 150 | 0 | 0 | 0 | 0 | 0 | 178 | 0 | 401 | 0 | 0 | 0 | 0 | 0 | 0 | 4.6 | 55 | 303 |  | 4907.52 | 2415.6 | 7323.12 | 3820 | 358 | 1732 | 721 | 473 | 34 | 67 | 96 | 22.12 | 0 | 0
10:00 | 24 | 0 | 0 | 0 | 280 | 73 | 40 | 347 | 272 |  | 0 | 350 | 265 | 0 | 15 | 0 | 0 | 0 | 37 | 0 | 0 | 0 | 0 | 0 | 0 | 0 | 0 | 0 | 0 | 0 | 0 | 25 | 6 | 30 | 16 | 0 | 0 | 35 | 0 | 90 | 0 | 0 | 0 | 0 | 139 | 0 |  | 0 | 0 | 0 | 0 | 0 | 0 | 21 | 42 | 100 | 0 | 0 | 285 | 265 | 181 | 8 | 91 | 36 | 10 | 0 | 5 | 0 | 0 | 0 | 21 | 8 | 33 | 15 | 84 | 202 | 74 | 20 | 1.8 | 73 | 43 | 11 | 50 | 130 | 291 | 45 | 10 | 0 | 81 | 0 | 0 | 0 | 300 | 0 | 0 | 0 | 0 | 0 | 0 | 114 | 0 | 0 | 15.92 | 0 | 0 | 0 | 0 | 22 | 0 | 0 | 4.5 | 16 | 0 | 0 | 0 | 0 | 100 |  | 552 | 0 | 335 | 0 | 0 | 0 | 0 | 0 | 0 | 0 | 0 | 150 | 15 | 16 | 0 | 60 | 40 | 0 | 0 | 67 | 0 | 0 | 0 | 43 | 0 | 16 | 8 | 11 | 0 | 0 | 170 | 0 | 0 | 150 | 0 | 0 | 0 | 7 | 0 | 181 | 0 | 362 | 0 | 0 | 0 | 0 | 10 | 0 | 6 | 100 | 303 |  | 4853.22 | 2602 | 7455.22 | 3732 | 552 | 1709 | 775 | 473 | 35 | 67 | 84 | 28.22 | 0 | 0
11:00 | 24 | 0 | 0 | 0 | 280 | 73 | 40 | 341 | 350 |  | 0 | 320 | 260 | 0 | 17 | 0 | 0 | 0 | 0 | 0 | 0 | 0 | 0 | 0 | 0 | 0 | 0 | 0 | 0 | 0 | 0 | 25 | 6 | 30 | 16 | 0 | 0 | 35 | 0 | 90 | 0 | 0 | 0 | 0 | 139 | 0 |  | 0 | 0 | 0 | 0 | 0 | 0 | 21 | 42 | 100 | 0 | 0 | 300 | 280 | 196 | 8 | 91 | 39 | 10 | 0 | 5 | 0 | 0 | 0 | 21 | 8 | 33 | 20 | 88 | 199 | 82 | 20 | 2.1 | 73 | 43 | 11 | 50 | 163 | 294 | 45 | 78 | 0 | 81 | 0 | 0 | 0 | 310 | 0 | 0 | 0 | 0 | 0 | 0 | 114 | 0 | 0 | 17.82 | 0 | 0 | 0 | 0 | 61 | 0 | 0 | 5 | 16 | 0 | 0 | 0 | 0 | 90 |  | 552 | 0 | 350 | 0 | 0 | 0 | 0 | 0 | 0 | 0 | 0 | 172 | 15 | 16 | 0 | 60 | 40 | 0 | 0 | 67 | 0 | 0 | 0 | 43 | 0 | 15 | 8 | 11 | 0 | 0 | 170 | 0 | 0 | 150 | 0 | 0 | 0 | 11 | 0 | 184 | 0 | 360 | 0 | 0 | 0 | 0 | 38 | 0 | 6.8 | 109 | 301 |  | 5062.92 | 2678.8 | 7741.72 | 3782 | 552 | 1869 | 846 | 471 | 35 | 67 | 88 | 31.72 | 0 | 0
12:00 | 24 | 0 | 0 | 0 | 280 | 105 | 67 | 282 | 311 |  | 0 | 320 | 265 | 0 | 30 | 0 | 0 | 0 | 0 | 0 | 0 | 0 | 0 | 0 | 0 | 0 | 0 | 0 | 0 | 0 | 16 | 25 | 6 | 30 | 16 | 0 | 0 | 37 | 0 | 90 | 0 | 0 | 0 | 0 | 139 | 0 |  | 0 | 0 | 0 | 0 | 0 | 0 | 21 | 34 | 100 | 0 | 0 | 360 | 260 | 181 | 8 | 90 | 39 | 10 | 0 | 51 | 0 | 0 | 0 | 21 | 8 | 33 | 20 | 96 | 198 | 90 | 22 | 2.2 | 73 | 43 | 47 | 50 | 163 | 287 | 45 | 80 | 0 | 80 | 18 | 0 | 10 | 295 | 23 | 0 | 0 | 0 | 0 | 0 | 114 | 0 | 14 | 18.76 | 0 | 0 | 0 | 0 | 75 | 0 | 0 | 5.2 | 83 | 0 | 0 | 0 | 0 | 90 |  | 554 | 0 | 335 | 0 | 49 | 0 | 0 | 0 | 0 | 0 | 0 | 167 | 17 | 32 | 0 | 55 | 45 | 0 | 0 | 67 | 0 | 24 | 0 | 43 | 0 | 15 | 8 | 11 | 0 | 0 | 170 | 0 | 0 | 150 | 0 | 0 | 0 | 11 | 0 | 196 | 0 | 330 | 0 | 0 | 23 | 0 | 58 | 0 | 7.2 | 109 | 350 |  | 5301.16 | 2826.2 | 8127.36 | 3789 | 554 | 1932 | 1099 | 520 | 37 | 67 | 96 | 33.36 | 0 | 0
13:00 | 24 | 0 | 0 | 0 | 280 | 109 | 67 | 257 | 281 |  | 0 | 380 | 260 | 1 | 55 | 0 | 0 | 0 | 0 | 0 | 0 | 0 | 0 | 0 | 0 | 0 | 0 | 7 | 0 | 0 | 16 | 25 | 6 | 30 | 16 | 0 | 0 | 37 | 0 | 90 | 0 | 0 | 0 | 0 | 139 | 0 |  | 0 | 0 | 0 | 0 | 0 | 0 | 21 | 40 | 100 | 0 | 0 | 300 | 275 | 182 | 8 | 90 | 36 | 10 | 0 | 51 | 0 | 0 | 0 | 21 | 11 | 33 | 20 | 98 | 196 | 90 | 22 | 2.1 | 72 | 43 | 53 | 49 | 163 | 285 | 57 | 78 | 0 | 110 | 18 | 0 | 10 | 300 | 23 | 11 | 0 | 0 | 0 | 0 | 114 | 0 | 15 | 0 | 0 | 0 | 7 | 0 | 75 | 0 | 0 | 5.1 | 170 | 0 | 0 | 0 | 7 | 90 |  | 554 | 0 | 335 | 0 | 90 | 0 | 0 | 0 | 0 | 0 | 0 | 173 | 19 | 32 | 0 | 55 | 45 | 0 | 0 | 67 | 0 | 34 | 0 | 43 | 0 | 15 | 8 | 11 | 0 | 0 | 170 | 0 | 0 | 180 | 0 | 0 | 0 | 11 | 0 | 182 | 0 | 370 | 0 | 0 | 35 | 0 | 71 | 0 | 7.1 | 109 | 387 |  | 5441.2 | 3003.1 | 8444.3 | 3790 | 554 | 2022 | 1305 | 557 | 37 | 67 | 98 | 14.3 | 0 | 0
14:00 | 24 | 0 | 0 | 0 | 280 | 106 | 66 | 267 | 262 |  | 0 | 380 | 250 | 7 | 76 | 0 | 0 | 0 | 0 | 0 | 7 | 0 | 0 | 0 | 0 | 0 | 0 | 17 | 0 | 0 | 16 | 25 | 6 | 30 | 16 | 0 | 0 | 37 | 0 | 90 | 0 | 0 | 0 | 0 | 139 | 0 |  | 0 | 0 | 0 | 0 | 0 | 0 | 21 | 40 | 100 | 0 | 0 | 310 | 300 | 183 | 8 | 84 | 38 | 10 | 0 | 51 | 0 | 0 | 0 | 21 | 11 | 33 | 20 | 104 | 195 | 90 | 22 | 1.8 | 72 | 43 | 53 | 49 | 163 | 284 | 59 | 78 | 0 | 110 | 18 | 0 | 8 | 290 | 15 | 11 | 0 | 0 | 0 | 0 | 114 | 0 | 15 | 15.7 | 0 | 0 | 65 | 0 | 75 | 0 | 0 | 4.5 | 175 | 0 | 0 | 0 | 26 | 90 |  | 554 | 0 | 330 | 0 | 115 | 0 | 0 | 0 | 0 | 0 | 0 | 172 | 21 | 32 | 0 | 55 | 45 | 0 | 0 | 67 | 0 | 34 | 7 | 43 | 0 | 15 | 8 | 11 | 0 | 0 | 170 | 0 | 0 | 170 | 0 | 0 | 0 | 11 | 0 | 179 | 0 | 371 | 0 | 0 | 35 | 0 | 105 | 0 | 6.2 | 109 | 403 |  | 5577 | 3068.2 | 8645.2 | 3805 | 554 | 1990 | 1480 | 573 | 37 | 74 | 104 | 28.2 | 0 | 0
15:00 | 24 | 0 | 0 | 0 | 280 | 109 | 66 | 271 | 272 |  | 0 | 380 | 250 | 7 | 94 | 0 | 0 | 0 | 0 | 0 | 7 | 0 | 0 | 0 | 0 | 0 | 0 | 17 | 0 | 0 | 16 | 25 | 6 | 30 | 16 | 0 | 0 | 35 | 0 | 90 | 0 | 0 | 0 | 0 | 139 | 0 |  | 0 | 0 | 0 | 0 | 0 | 0 | 20 | 40 | 100 | 0 | 0 | 310 | 305 | 182 | 8 | 90 | 38 | 10 | 0 | 51 | 0 | 0 | 0 | 21 | 11 | 33 | 20 | 128 | 180 | 90 | 20 | 1.5 | 72 | 43 | 52 | 49 | 130 | 287 | 58 | 77 | 0 | 110 | 18 | 0 | 8 | 290 | 15 | 11 | 0 | 0 | 0 | 0 | 111 | 0 | 15 | 12.3 | 0 | 0 | 100 | 0 | 75 | 0 | 0 | 3.5 | 123 | 0 | 0 | 0 | 26 | 90 |  | 554 | 0 | 330 | 0 | 115 | 0 | 0 | 0 | 0 | 0 | 0 | 172 | 22 | 32 | 0 | 55 | 45 | 0 | 0 | 65 | 0 | 24 | 7 | 43 | 0 | 15 | 8 | 11 | 0 | 0 | 170 | 0 | 0 | 170 | 0 | 0 | 0 | 11 | 0 | 179 | 0 | 404 | 0 | 0 | 35 | 0 | 114 | 0 | 4.8 | 109 | 402 |  | 5568.3 | 3096.8 | 8665.1 | 3803 | 554 | 2002 | 1477 | 572 | 35 | 72 | 128 | 22.1 | 0 | 0
16:00 | 24 | 0 | 0 | 0 | 280 | 108 | 66 | 271 | 282 |  | 0 | 350 | 265 | 0 | 48 | 0 | 0 | 0 | 0 | 0 | 7 | 0 | 0 | 0 | 0 | 0 | 0 | 17 | 0 | 0 | 16 | 25 | 6 | 30 | 16 | 0 | 0 | 34 | 0 | 90 | 0 | 0 | 0 | 0 | 139 | 0 |  | 0 | 0 | 0 | 0 | 0 | 0 | 20 | 42 | 100 | 0 | 0 | 290 | 305 | 181 | 8 | 81 | 38 | 10 | 0 | 51 | 0 | 0 | 0 | 21 | 11 | 33 | 20 | 132 | 196 | 90 | 22 | 0.8 | 71 | 43 | 53 | 49 | 110 | 284 | 59 | 77 | 0 | 80 | 18 | 0 | 10 | 290 | 23 | 11 | 0 | 0 | 0 | 0 | 111 | 0 | 15 | 7.5 | 0 | 0 | 12 | 0 | 70 | 0 | 0 | 1.8 | 68 | 0 | 0 | 0 | 26 | 90 |  | 554 | 0 | 330 | 0 | 66 | 0 | 0 | 0 | 0 | 0 | 0 | 172 | 21 | 46 | 0 | 55 | 45 | 0 | 0 | 67 | 0 | 0 | 7 | 25 | 0 | 15 | 8 | 11 | 0 | 0 | 170 | 0 | 0 | 150 | 0 | 0 | 0 | 11 | 0 | 179 | 0 | 328 | 0 | 0 | 35 | 0 | 114 | 0 | 3.2 | 109 | 451 |  | 5305.1 | 2972.2 | 8277.3 | 3746 | 554 | 1889 | 1214 | 621 | 34 | 74 | 132 | 13.3 | 0 | 0
17:00 | 24 | 0 | 0 | 0 | 280 | 109 | 67 | 269 | 252 |  | 0 | 300 | 235 | 0 | 48 | 0 | 0 | 0 | 0 | 0 | 7 | 0 | 0 | 0 | 0 | 0 | 0 | 17 | 0 | 0 | 16 | 25 | 6 | 30 | 16 | 0 | 0 | 32 | 0 | 90 | 0 | 0 | 0 | 0 | 80 | 0 |  | 0 | 0 | 0 | 0 | 0 | 0 | 20 | 42 | 100 | 0 | 0 | 265 | 265 | 181 | 8 | 81 | 38 | 10 | 0 | 51 | 0 | 0 | 0 | 21 | 11 | 33 | 20 | 114 | 192 | 85 | 22 | 0.1 | 71 | 43 | 11 | 10 | 110 | 281 | 45 | 10 | 0 | 70 | 18 | 0 | 10 | 280 | 23 | 0 | 0 | 0 | 0 | 0 | 111 | 0 | 15 | 2.7 | 0 | 0 | 12 | 0 | 45 | 0 | 0 | 0.9 | 52 | 0 | 0 | 0 | 26 | 100 |  | 554 | 0 | 260 | 0 | 53 | 0 | 0 | 0 | 0 | 0 | 0 | 162 | 18 | 16 | 0 | 55 | 45 | 0 | 0 | 67 | 0 | 0 | 7 | 0 | 0 | 15 | 8 | 11 | 0 | 0 | 170 | 0 | 0 | 145 | 0 | 0 | 0 | 11 | 0 | 177 | 0 | 308 | 0 | 0 | 0 | 0 | 85 | 0 | 1.4 | 50 | 450 |  | 4808.7 | 2668.4 | 7477.1 | 3491 | 554 | 1630 | 957 | 620 | 32 | 74 | 114 | 5.1 | 0 | 0
18:00 | 24 | 0 | 0 | 0 | 260 | 33 | 40 | 264 | 252 |  | 0 | 290 | 220 | 0 | 44 | 0 | 0 | 0 | 0 | 0 | 7 | 0 | 0 | 0 | 0 | 0 | 0 | 0 | 0 | 0 | 19 | 25 | 6 | 25 | 16 | 0 | 0 | 32 | 0 | 90 | 0 | 0 | 0 | 0 | 80 | 0 |  | 0 | 0 | 3 | 0 | 0 | 0 | 21 | 42 | 80 | 0 | 0 | 235 | 205 | 138 | 8 | 81 | 38 | 10 | 0 | 5 | 0 | 0 | 0 | 19 | 8 | 33 | 20 | 112 | 164 | 89 | 22 | 0 | 52 | 43 | 11 | 10 | 110 | 260 | 45 | 10 | 0 | 40 | 18 | 0 | 0 | 265 | 0 | 11 | 0 | 6 | 0 | 0 | 85 | 0 | 15 | 0.2 | 0 | 0 | 10 | 0 | 16 | 0 | 0 | 0 | 33 | 0 | 0 | 0 | 0 | 70 |  | 553 | 0 | 260 | 0 | 16 | 0 | 0 | 0 | 0 | 0 | 0 | 162 | 18 | 16 | 0 | 55 | 45 | 0 | 0 | 32 | 0 | 0 | 8 | 0 | 0 | 17 | 8 | 0 | 0 | 0 | 170 | 0 | 10 | 135 | 0 | 0 | 0 | 10 | 0 | 130 | 0 | 253 | 0 | 0 | 0 | 0 | 37 | 0 | 0.2 | 35 | 401 |  | 4170.2 | 2371.2 | 6541.4 | 3129 | 553 | 1392 | 699 | 571 | 32 | 53 | 112 | 0.4 | 0 | 0
18:30 | 0 | 0 | 0 | 0 | 0 | 0 | 0 | 0 | 0 |  | 0 | 0 | 0 | 0 | 0 | 0 | 0 | 0 | 0 | 0 | 0 | 0 | 0 | 0 | 0 | 0 | 0 | 0 | 0 | 0 | 0 | 0 | 0 | 0 | 0 | 0 | 0 | 0 | 0 | 0 | 0 | 0 | 0 | 0 | 0 | 0 |  | 0 | 0 | 0 | 0 | 0 | 0 | 0 | 0 | 0 | 0 | 0 | 0 | 0 | 0 | 0 | 0 | 0 | 0 | 0 | 0 | 0 | 0 | 0 | 0 | 0 | 0 | 0 | 0 | 0 | 0 | 0 | 0 | 0 | 0 | 0 | 0 | 0 | 0 | 0 | 0 | 0 | 0 | 0 | 0 | 0 | 0 | 0 | 0 | 0 | 0 | 0 | 0 | 0 | 0 | 0 | 0 | 0 | 0 | 0 | 0 | 0 | 0 | 0 | 0 | 0 | 0 | 0 | 0 | 0 | 0 |  | 0 | 0 | 0 | 0 | 0 | 0 | 0 | 0 | 0 | 0 | 0 | 0 | 0 | 0 | 0 | 0 | 0 | 0 | 0 | 0 | 0 | 0 | 0 | 0 | 0 | 0 | 0 | 0 | 0 | 0 | 0 | 0 | 0 | 0 | 0 | 0 | 0 | 0 | 0 | 0 | 0 | 0 | 0 | 0 | 0 | 0 | 0 | 0 | 0 | 0 | 0 |  | 0 | 0 | 0 | 0 | 0 | 0 | 0 | 0 | 0 | 0 | 0 | 0 | 0 | 0
19:00 | 24 | 0 | 0 | 0 | 280 | 33 | 40 | 291 | 262 |  | 0 | 320 | 210 | 20 | 50 | 10 | 0 | 0 | 0 | 0 | 7 | 0 | 0 | 0 | 0 | 0 | 0 | 0 | 55 | 17 | 19 | 25 | 6 | 25 | 16 | 0 | 0 | 32 | 0 | 90 | 0 | 0 | 0 | 0 | 50 | 0 |  | 0 | 0 | 101 | 0 | 0 | 15 | 21 | 42 | 80 | 0 | 0 | 260 | 270 | 140 | 8 | 81 | 38 | 10 | 0 | 5 | 0 | 0 | 0 | 19 | 11 | 33 | 0 | 138 | 167 | 8 | 0 | 0 | 72 | 43 | 11 | 10 | 110 | 292 | 61 | 10 | 0 | 40 | 0 | 0 | 10 | 280 | 8 | 0 | 0 | 0 | 0 | 0 | 8 | 0 | 33 | 0 | 0 | 0 | 0 | 0 | 0 | 0 | 0 | 0 | 140 | 0 | 0 | 0 | 37 | 100 |  | 922 | 0 | 290 | 0 | 16 | 0 | 0 | 0 | 0 | 0 | 0 | 162 | 28 | 32 | 0 | 55 | 40 | 0 | 0 | 32 | 0 | 0 | 12 | 0 | 0 | 13 | 8 | 0 | 0 | 0 | 170 | 0 | 0 | 135 | 0 | 0 | 0 | 11 | 0 | 130 | 0 | 311 | 0 | 0 | 0 | 0 | 52 | 0 | 0 | 35 | 327 |  | 4594 | 2781 | 7375 | 3274 | 922 | 1522 | 845 | 497 | 32 | 145 | 138 | 0 | 0 | 80.77
19:30 | 24 | 0 | 0 | 0 | 260 | 33 | 40 | 266 | 239 |  | 0 | 290 | 180 | 0 | 96 | 0 | 0 | 0 | 0 | 0 | 7 | 0 | 0 | 0 | 0 | 0 | 0 | 0 | 17 | 0 | 19 | 25 | 11 | 8 | 16 | 0 | 0 | 32 | 0 | 90 | 0 | 0 | 0 | 0 | 50 | 0 |  | 0 | 0 | 101 | 0 | 0 | 25 | 21 | 42 | 80 | 0 | 0 | 210 | 205 | 125 | 8 | 81 | 38 | 10 | 0 | 5 | 0 | 0 | 0 | 19 | 11 | 33 | 20 | 136 | 146 | 0 | 0 | 0 | 52 | 43 | 11 | 10 | 110 | 260 | 45 | 10 | 0 | 40 | 0 | 0 | 9 | 245 | 8 | 0 | 0 | 0 | 0 | 0 | 8 | 0 | 15 | 0 | 0 | 0 | 0 | 0 | 0 | 0 | 0 | 0 | 124 | 0 | 0 | 0 | 113 | 100 |  | 943 | 0 | 290 | 0 | 16 | 0 | 0 | 0 | 0 | 0 | 0 | 142 | 29 | 32 | 0 | 55 | 40 | 0 | 0 | 50 | 0 | 0 | 30 | 34 | 0 | 14 | 8 | 0 | 0 | 0 | 156 | 0 | 0 | 135 | 0 | 0 | 0 | 12 | 0 | 130 | 0 | 180 | 17 | 0 | 0 | 0 | 113 | 0 | 0 | 35 | 266 |  | 4222 | 2727 | 6949 | 2998 | 943 | 1305 | 932 | 422 | 32 | 181 | 136 | 0 | 0 | 0
20:00 | 24 | 0 | 0 | 0 | 255 | 12 | 40 | 278 | 243 |  | 0 | 280 | 220 | 0 | 30 | 0 | 0 | 0 | 0 | 0 | 0 | 0 | 0 | 0 | 0 | 0 | 0 | 0 | 0 | 0 | 19 | 25 | 0 | 8 | 0 | 0 | 0 | 32 | 0 | 90 | 0 | 0 | 0 | 0 | 90 | 0 |  | 0 | 0 | 101 | 0 | 0 | 24 | 21 | 42 | 80 | 0 | 0 | 195 | 205 | 110 | 8 | 81 | 5 | 10 | 0 | 5 | 0 | 0 | 0 | 19 | 11 | 33 | 20 | 138 | 146 | 0 | 0 | 0 | 49 | 43 | 11 | 10 | 110 | 260 | 45 | 10 | 0 | 40 | 0 | 0 | 10 | 165 | 13 | 0 | 0 | 0 | 0 | 0 | 0 | 0 | 18 | 0 | 0 | 0 | 0 | 0 | 0 | 0 | 0 | 0 | 88 | 0 | 0 | 0 | 113 | 100 |  | 358 | 0 | 265 | 0 | 0 | 0 | 0 | 0 | 0 | 0 | 0 | 136 | 30 | 16 | 0 | 55 | 40 | 0 | 0 | 50 | 0 | 0 | 46 | 0 | 0 | 17 | 8 | 0 | 0 | 0 | 150 | 0 | 0 | 135 | 0 | 0 | 0 | 11 | 0 | 130 | 0 | 180 | 17 | 0 | 0 | 0 | 113 | 0 | 0 | 35 | 229 |  | 3985 | 2021 | 6006 | 2926 | 358 | 1202 | 774 | 379 | 32 | 197 | 138 | 0 | 0 | 80.76
21:00 | 24 | 0 | 0 | 0 | 220 | 12 | 0 | 270 | 244 |  | 0 | 280 | 110 | 0 | 0 | 0 | 0 | 0 | 0 | 0 | 0 | 0 | 0 | 0 | 0 | 0 | 0 | 0 | 0 | 0 | 0 | 25 | 0 | 0 | 0 | 0 | 0 | 33 | 0 | 90 | 0 | 0 | 71 | 0 | 130 | 0 |  | 0 | 0 | 0 | 0 | 0 | 0 | 21 | 42 | 80 | 0 | 0 | 210 | 195 | 123 | 8 | 90 | 5 | 10 | 0 | 5 | 0 | 0 | 0 | 19 | 0 | 33 | 0 | 12 | 116 | 0 | 0 | 0 | 50 | 43 | 11 | 10 | 110 | 250 | 26 | 10 | 0 | 40 | 0 | 0 | 10 | 160 | 0 | 0 | 0 | 0 | 0 | 0 | 0 | 0 | 0 | 0 | 0 | 0 | 0 | 0 | 0 | 0 | 0 | 0 | 0 | 0 | 0 | 51 | 108 | 100 |  | 304 | 0 | 265 | 0 | 0 | 0 | 0 | 0 | 0 | 0 | 0 | 125 | 30 | 16 | 0 | 50 | 0 | 0 | 0 | 50 | 0 | 0 | 44 | 0 | 0 | 17 | 8 | 0 | 10 | 0 | 149 | 0 | 0 | 135 | 0 | 0 | 0 | 0 | 0 | 130 | 0 | 214 | 0 | 0 | 0 | 0 | 113 | 0 | 0 | 35 | 126 |  | 3457 | 1821 | 5278 | 2836 | 304 | 1181 | 533 | 285 | 33 | 94 | 12 | 0 | 0 | 80.75
22:00 | 24 | 0 | 0 | 0 | 260 | 12 | 0 | 271 | 244 |  | 0 | 280 | 110 | 0 | 0 | 0 | 0 | 0 | 0 | 0 | 0 | 0 | 0 | 0 | 0 | 0 | 0 | 0 | 0 | 0 | 0 | 25 | 0 | 0 | 0 | 0 | 0 | 34 | 0 | 90 | 0 | 0 | 140 | 0 | 130 | 0 |  | 0 | 0 | 0 | 0 | 0 | 0 | 21 | 42 | 80 | 0 | 0 | 285 | 220 | 135 | 8 | 85 | 5 | 10 | 0 | 5 | 0 | 0 | 0 | 0 | 0 | 0 | 0 | 0 | 71 | 0 | 0 | 0 | 40 | 43 | 11 | 10 | 110 | 236 | 0 | 5 | 0 | 40 | 0 | 0 | 0 | 165 | 0 | 0 | 0 | 0 | 0 | 0 | 0 | 0 | 0 | 0 | 0 | 0 | 0 | 0 | 0 | 0 | 0 | 0 | 0 | 0 | 0 | 0 | 0 | 60 |  | 305 | 0 | 290 | 0 | 0 | 0 | 0 | 0 | 0 | 0 | 0 | 125 | 17 | 0 | 0 | 0 | 0 | 0 | 0 | 50 | 0 | 0 | 8 | 0 | 0 | 17 | 8 | 0 | 34 | 0 | 149 | 0 | 0 | 0 | 0 | 0 | 0 | 0 | 0 | 130 | 0 | 356 | 0 | 0 | 0 | 0 | 65 | 0 | 0 | 0 | 196 |  | 3307 | 1750 | 5057 | 2746 | 305 | 1300 | 235 | 379 | 34 | 58 | 0 | 0 | 0 | 80.74
23:00 | 24 | 0 | 0 | 0 | 260 | 0 | 0 | 308 | 250 |  | 0 | 280 | 110 | 0 | 0 | 0 | 0 | 0 | 0 | 0 | 0 | 0 | 0 | 0 | 0 | 0 | 0 | 0 | 0 | 0 | 0 | 25 | 0 | 0 | 0 | 0 | 0 | 34 | 0 | 90 | 0 | 0 | 151 | 0 | 124 | 0 |  | 0 | 0 | 0 | 0 | 0 | 0 | 0 | 42 | 80 | 0 | 0 | 285 | 225 | 161 | 8 | 80 | 5 | 5 | 0 | 5 | 0 | 0 | 0 | 0 | 0 | 0 | 0 | 36 | 73 | 0 | 0 | 0 | 40 | 43 | 0 | 0 | 110 | 237 | 0 | 5 | 0 | 40 | 0 | 0 | 0 | 145 | 0 | 0 | 0 | 0 | 0 | 0 | 0 | 0 | 0 | 0 | 0 | 0 | 0 | 0 | 0 | 0 | 0 | 0 | 0 | 0 | 0 | 0 | 0 | 20 |  | 304 | 0 | 290 | 0 | 0 | 0 | 0 | 0 | 0 | 0 | 0 | 142 | 12 | 0 | 0 | 0 | 0 | 0 | 0 | 50 | 0 | 0 | 8 | 0 | 0 | 5 | 8 | 0 | 66 | 0 | 150 | 0 | 0 | 0 | 0 | 0 | 0 | 0 | 0 | 130 | 0 | 303 | 0 | 0 | 0 | 0 | 0 | 0 | 0 | 0 | 256 |  | 3301 | 1724 | 5025 | 2813 | 304 | 1178 | 130 | 472 | 34 | 58 | 36 | 0 | 0 | 80.73
24:00 | 24 | 0 | 0 | 0 | 220 | 0 | 0 | 346 | 254 |  | 0 | 280 | 120 | 0 | 0 | 0 | 0 | 0 | 0 | 0 | 0 | 0 | 0 | 0 | 0 | 0 | 0 | 0 | 0 | 0 | 0 | 25 | 0 | 0 | 8 | 0 | 0 | 35 | 0 | 90 | 0 | 0 | 150 | 0 | 94 | 0 |  | 0 | 0 | 0 | 0 | 0 | 0 | 0 | 0 | 80 | 0 | 0 | 260 | 270 | 160 | 8 | 80 | 5 | 5 | 0 | 5 | 0 | 0 | 0 | 0 | 0 | 0 | 0 | 48 | 73 | 0 | 0 | 0 | 40 | 43 | 0 | 0 | 100 | 236 | 0 | 5 | 0 | 20 | 0 | 0 | 0 | 165 | 0 | 0 | 0 | 0 | 0 | 0 | 0 | 0 | 0 | 0 | 0 | 0 | 0 | 0 | 0 | 0 | 0 | 0 | 0 | 0 | 0 | 0 | 0 | 0 |  | 304 | 0 | 260 | 0 | 0 | 0 | 0 | 0 | 0 | 0 | 0 | 150 | 11 | 0 | 0 | 0 | 0 | 0 | 0 | 0 | 0 | 0 | 8 | 24 | 0 | 5 | 8 | 0 | 70 | 0 | 150 | 0 | 0 | 0 | 0 | 0 | 0 | 0 | 0 | 147 | 0 | 277 | 0 | 0 | 0 | 0 | 0 | 0 | 0 | 0 | 275 |  | 3249 | 1689 | 4938 | 2781 | 304 | 1123 | 144 | 495 | 35 | 8 | 48 | 0 | 0 | 80.72
KWH | 490000 | 0 | 0 | 0 | 6444645 | 1572363 | 1009792 | 7592960 | 6735000 |  | 0 | 8269750 | 4478225 | 40320 | 691512 | 17208 | 1105673 | 0 | 1008000 | 0 | 50880 | 0 | 0 | 0 | 0 | 0 | 0 | 83880 | 58420 | 33118 | 272448 | 600000 | 133380 | 6613000 | 355000 | 0 | 0 | 767100 | 0 | 2200000 | 0 | 0 | 415564 | 0 | 2983506 | 0 |  | 0 | 0 | 303760 | 0 | 0 | 43200 | 468768 | 1071840 | 2313324 | 0 | 0 | 7127000 | 6511000 | 4395000 | 585454 | 2076220 | 730872 | 274080 | 0 | 433512 | 0 | 0 | 0 | 427428 | 196740 | 709800 | 396020 | 2366400 | 4178520 | 1193280 | 368712 | 15050 | 1560000 | 1024440 | 431400 | 735624 | 3146400 | 6404000 | 1006080 | 655680 | 0 | 1976000 | 116000 | 0 | 82080 | 6649500 | 151920 | 50000 | 0 | 17563 | 0 | 0 | 2140800 | 0 | 168480 | 105300 | 0 | 0 | 265963 | 0 | 564000 | 0 | 0 | 34320 | 1088945 | 0 | 0 | 37620 | 603960 | 2005440 |  | 10597090 | 0 | 8076672 | 0 | 635520 | 0 | 0 | 0 | 0 | 0 | 2250 | 3937389 | 445756 | 327360 | 0 | 1224000 | 865000 | 0 | 0 | 1457468 | 0 | 108273 | 133810 | 456480 | 0 | 334320 | 190008 | 189738 | 180654 | 0 | 4030000 | 0 | 10000 | 3792473 | 0 | 0 | 0 | 263455 | 0 | 4164864 | 0 | 8405454 | 11712 | 0 | 204768 | 0 | 1023360 | 0 | 49716 | 1545216 | 8089800 |  | 121229239 | 60752606 | 181981845 | 94652156 | 10597090 | 41291468 | 17897753 | 12300454 | 767100 | 1905038 | 2366400 | 204386 | 0
Fuel Cost | 803600 | 0 | 0 | 0 | 7153555.95 | 2075519.16 | 1716646.4 | 7668889.6 | 6937050 |  | 0 | 9014027.5 | 4970829.75 | 306028.8 | 4764517.68 | 145579.68 | 1149899.92 | 0 | 1743840 | 0 | 383126.4 | 0 | 0 | 0 | 0 | 0 | 0 | 612324 | 451586.6 | 326543.48 | 204336 | 450000 | 0 | 0 | 0 | 0 | 0 | 207117 | 0 | 3982000 | 0 | 0 | 452964.76 | 0 | 5071960.2 | 0 |  | 0 | 0 | 2946472 | 0 | 0 | 342144 | 590647.68 | 3183364.8 | 3423719.52 | 0 | 0 | 5273980 | 6511000 | 4043400 | 755235.66 | 2387653 | 825885.36 | 383712 | 0 | 741305.52 | 0 | 0 | 0 | 542833.56 | 147555 | 1242150 | 297015 | 17748000 | 4429231.2 | 10834982.4 | 468264.24 | 239897 | 2558400 | 1639104 | 767892 | 1147573.44 | 3586896 | 6660160 | 1981977.6 | 1252348.8 | 0 | 3418480 | 254040 | 0 | 167443.2 | 6715995 | 113940 | 38000 | 0 | 132776.28 | 0 | 0 | 11132160 | 0 | 1657843.2 | 1230957 | 0 | 0 | 1875039.15 | 0 | 5143680 | 0 | 0 | 0 | 8232424.2 | 0 | 0 | 375447.6 | 5175937.2 | 13356230.4 |  | 61039238.4 | 0 | 8480505.6 | 0 | 4995187.2 | 0 | 0 | 0 | 0 | 0 | 23445 | 4449249.57 | 690921.8 | 3195033.6 | 0 | 2509200 | 1773250 | 0 | 0 | 12898591.8 | 0 | 1463850.96 | 1296618.9 | 4423291.2 | 0 | 641894.4 | 294512.4 | 143631.666 | 1089343.62 | 0 | 21842600 | 0 | 285300 | 4437193.41 | 0 | 0 | 0 | 395182.5 | 0 | 4872890.88 | 0 | 8321399.46 | 122273.28 | 0 | 1943248.32 | 0 | 7941273.6 | 0 | 549361.8 | 11419146.24 | 35514222 |  | 206565135.89 | 207051857.606 | 413616993.496 | 102194403.716 | 61039238.4 | 48788920.04 | 105745950.22 | 58446165.62 | 207117 | 17426982.7 | 17748000 | 2020215.8 | 0
Yesterday Day Peak | 24 | 0 | 0 | 0 | 280 | 105 | 67 | 282 | 311 |  | 0 | 320 | 265 | 0 | 30 | 0 | 0 | 0 | 0 | 0 | 0 | 0 | 0 | 0 | 0 | 0 | 0 | 0 | 0 | 0 | 16 | 25 | 6 | 30 | 16 | 0 | 0 | 37 | 0 | 90 | 0 | 0 | 0 | 0 | 139 | 0 |  | 0 | 0 | 0 | 0 | 0 | 0 | 21 | 34 | 100 | 0 | 0 | 360 | 260 | 181 | 8 | 90 | 39 | 10 | 0 | 51 | 0 | 0 | 0 | 21 | 8 | 33 | 20 | 96 | 198 | 90 | 22 | 2.2 | 73 | 43 | 47 | 50 | 163 | 287 | 45 | 80 | 0 | 80 | 18 | 0 | 10 | 295 | 23 | 0 | 0 | 0 | 0 | 0 | 114 | 0 | 14 | 18.76 | 0 | 0 | 0 | 0 | 75 | 0 | 0 | 5.2 | 83 | 0 | 0 | 0 | 0 | 90 |  | 554 | 0 | 335 | 0 | 49 | 0 | 0 | 0 | 0 | 0 | 0 | 167 | 17 | 32 | 0 | 55 | 45 | 0 | 0 | 67 | 0 | 24 | 0 | 43 | 0 | 15 | 8 | 11 | 0 | 0 | 170 | 0 | 0 | 150 | 0 | 0 | 0 | 11 | 0 | 196 | 0 | 330 | 0 | 0 | 23 | 0 | 58 | 0 | 7.2 | 109 | 350 |  | 8127.36 | DayPeak
Yesterday Evening Peak | 24 | 0 | 0 | 0 | 280 | 33 | 40 | 291 | 262 | 0 | 0 | 320 | 210 | 20 | 50 | 10 | 0 | 0 | 0 | 0 | 7 | 0 | 0 | 0 | 0 | 0 | 0 | 0 | 55 | 17 | 19 | 25 | 6 | 25 | 16 | 0 | 0 | 32 | 0 | 90 | 0 | 0 | 0 | 0 | 50 | 0 | 0 | 0 | 0 | 101 | 0 | 0 | 15 | 21 | 42 | 80 | 0 | 0 | 260 | 270 | 140 | 8 | 81 | 38 | 10 | 0 | 5 | 0 | 0 | 0 | 19 | 11 | 33 | 0 | 138 | 167 | 8 | 0 | 0 | 72 | 43 | 11 | 10 | 110 | 292 | 61 | 10 | 0 | 40 | 0 | 0 | 10 | 280 | 8 | 0 | 0 | 0 | 0 | 0 | 8 | 0 | 33 | 0 | 0 | 0 | 0 | 0 | 0 | 0 | 0 | 0 | 140 | 0 | 0 | 0 | 37 | 100 |  | 922 | 0 | 290 | 0 | 16 | 0 | 0 | 0 | 0 | 0 | 0 | 162 | 28 | 32 | 0 | 55 | 40 | 0 | 0 | 32 | 0 | 0 | 12 | 0 | 0 | 13 | 8 | 0 | 0 | 0 | 170 | 0 | 0 | 135 | 0 | 0 | 0 | 11 | 0 | 130 | 0 | 311 | 0 | 0 | 0 | 0 | 52 | 0 | 0 | 35 | 327 |  | 7375 | EvPeak
Forecast for Evening | 24 | 0 | 0 | 0 | 300 | 108 | 78 | 350 | 360 | 0 | 0 | 225 | 120 | 100 | 100 | 55 | 218 | 0 | 100 | 0 | 100 | 102 | 149 | 100 | 0 | 0 | 50 | 54 | 35 | 55 | 22 | 25 | 33 | 33 | 33 | 52 | 0 | 40 | 0 | 100 | 0 | 25 | 200 | 0 | 140 | 0 | 0 | 0 | 0 | 100 | 100 | 100 | 50 | 22 | 42 | 100 | 0 | 0 | 360 | 360 | 225 | 45 | 90 | 39 | 50 | 0 | 51 | 0 | 50 | 50 | 22 | 11 | 33 | 22 | 131 | 202 | 95 | 22 | 0 | 71 | 43 | 51 | 44 | 163 | 300 | 66 | 86 | 0 | 150 | 20 | 0 | 10 | 341 | 24 | 11 | 200 | 300 | 300 | 100 | 124 | 100 | 149 | 0 | 100 | 200 | 150 | 0 | 115 | 100 | 105 | 0 | 300 | 54 | 110 | 114 | 113 | 100 |  | 950 | 40 | 410 |  | 115 | 225 | 0 | 0 | 35 | 70 | 40 | 180 | 28 | 110 | 30 | 60 | 40 | 50 | 45 | 100 | 0 | 42 | 46 | 43 | 35 | 16 | 11 | 11 | 72 | 0 | 200 | 17 | 17 | 0 | 0 | 0 | 0 | 95 | 100 | 210 | 0 | 410 | 105 | 200 | 113 | 105 | 113 | 0 |  | 113 | 350
Forecast for Day | 24 | 0 | 0 | 0 | 300 | 108 | 78 | 350 | 300 | 0 | 0 | 225 | 120 | 0 | 100 | 55 | 0 | 0 | 100 | 0 | 100 | 102 | 149 | 100 | 0 | 0 | 50 | 54 | 35 | 55 | 22 | 25 | 33 | 33 | 33 | 52 | 0 | 40 | 0 | 100 | 0 | 25 | 30 | 0 | 140 | 0 | 0 | 0 | 0 | 80 | 100 | 100 | 50 | 22 | 42 | 100 | 0 | 0 | 360 | 360 | 200 | 45 | 90 | 39 | 40 | 0 | 51 | 0 | 0 | 0 | 22 | 11 | 33 | 22 | 116 | 202 | 95 | 22 | 1.6 | 71 | 43 | 51 | 44 | 163 | 300 | 66 | 80 | 0 | 120 | 20 | 0 | 10 | 341 | 24 | 11 | 0 | 200 | 0 | 0 | 124 | 0 | 149 | 20 | 100 | 0 | 100 | 0 | 115 | 100 | 105 | 5 | 230 | 54 | 50 | 0 | 113 | 100 |  | 358 | 0 | 410 | 0 | 115 | 0 | 0 | 0 | 0 | 30 | 40 | 180 | 25 | 50 | 0 | 60 | 40 | 0 | 0 | 80 | 0 | 42 | 40 | 43 | 0 | 16 | 11 | 11 | 72 | 0 | 200 | 0 | 0 | 0 | 0 | 0 |  | 89 | 0 | 200 | 0 | 410 | 90 | 100 | 113 | 50 | 113 | 0 | 8 | 113 | 350
Generation at 08:00(Today) | 24 | 0 | 0 | 0 | 220 | 0 | 0 | 344 | 264 | 0 | 0 | 225 | 120 | 0 | 0 | 0 | 0 | 0 | 0 | 0 | 0 | 0 | 0 | 0 | 0 | 0 | 0 | 0 | 0 | 0 | 0 | 25 | 3 | 16 | 16 | 0 | 0 | 35 | 0 | 100 | 0 | 0 | 21 | 0 | 70 | 0 | 0 | 0 | 0 | 0 | 0 | 0 | 0 | 21 | 42 | 80 | 0 | 0 | 309 | 250 | 161 | 8 | 90 | 5 | 5 | 0 | 5 | 0 | 0 | 0 | 0 | 0 | 0 | 0 | 56 | 75 | 0 | 0 | 0 | 40 | 43 | 0 | 0 | 100 | 238 | 0 | 5 | 0 | 20 | 0 | 0 | 0 | 170 | 0 | 0 | 0 | 0 | 0 | 0 | 0 | 0 | 0 | 7.9 | 0 | 0 | 0 | 0 | 0 | 0 | 0 | 2.3 | 0 | 0 | 0 | 0 | 0 | 0 | 0 | 364 | 0 | 240 | 0 | 0 | 0 | 0 | 0 | 0 | 0 | 0 | 150 | 12 | 0 | 0 | 0 | 0 | 0 | 0 | 0 | 0 | 0 | 22 | 0 | 0 | 5 | 3 | 0 | 72 | 0 | 160 | 0 | 0 | 0 | 0 | 0 | 0 | 0 | 0 | 178 | 0 | 395 | 0 | 0 | 0 | 0 | 0 | 0 | 1.9 | 0 | 243 | 0
199
| Minimum Generation |  | 7051.04 | 8:00
| Highest Generation |  | 8665.1 | 15:00
| Day Peak Generation |  | 8127.36 | 12:00
| Evening Peak Generation |  | 7375 | 19:00
| HVDC Max Flow |  | 943 | 19:30
| HVDC EvPeak Flow |  | 922 | 19:00
| Load factor L.F |  | 87.51%

## P1
POWER GRID COMPANY OF BANGLADESH LTD.
|  |  | NATIONAL LOAD DESPATCH CENTER |  |  |  |  | QF-LDC-08
|  |  | DAILY REPORT |  |  |  |  | Page -1
[6 empty] | Reporting Date : | 2020-04-12
Till now the maximum generation is : - |  |  | 12893 MW | 21:00 | Hrs on | 2019-05-29
The Summary of Yesterday's |  | 2020-04-11 | Generation & Demand |  | Today's Actual Min Gen. & Probable Gen. & Demand
Day Peak Generation : |  | 8127.36 | MW Hour : | 12:00 | Min. Gen. at | 6:00 | 4722.9 | MW
Evening Peak Generation : |  | 7375 | MW Hour : | 19:00 | Available Max Generation : |  | 15024 | MW
E.P. Demand (at gen end) : |  | 7375 | MW Hour : | 19:00 | Max Demand (Evening) : |  | 9000 | MW
Maximum Generation : |  | 8665.1 | MW Hour : | 15:00 | Reserve(Generation end) |  | 6024 | MW
Total Gen. (MKWH) : |  | 181.9818 | System Load Factor : | 87.51% | Load Shed : |  | 0 | MW
EXPORT / IMPORT THROUGH EAST-WEST INTERCONNECTOR
Export from East grid to West grid :- Maximum |  |  | -482 | MW at | 22:00 | Energy |  | MKWHR.
Import from West grid to East grid :- Maximum |  |  | - | MW at | - | Energy | - | MKWHR.
| Water Level of Kaptai Lake at 6:00 A M on |  | 2020-04-12
Actual : | 80.57 | Ft.(MSL) , | Rule curve : | 85.8 | Ft.( MSL )
Gas Consumed : | Total = | 958.66 | MMCFD. | Oil Consumed (PDB) :
[6 empty] | HSD : |  | Liter
[6 empty] | FO : |  | Liter
Cost of the Consumed Fuel (PDB+Pvt) : |  | Gas : | 150983323.756
: |  | Coal : | 58446165.62 | Oil : | 123172932.92 | Total : | 332602422.296
Load Shedding & Other Information
Area | Yesterday |  |  |  | Today
|  |  | Estimated Demand (S/S end) |  | Estimated Shedding (S/S end) |  | Rates of Shedding
| MW |  | MW |  |  | MW | (On Estimated Demand)
Dhaka | 0 | 0:00 | 3154.6727 |  |  | 0 | 0%
Chittagong Area | 0 | 0:00 | 1067.0121 |  |  | 0 | 0%
Khulna Area | 0 | 0:00 | 954.9826 |  |  | 0 | 0%
Rajshahi Area | 0 | 0:00 | 862.5435 |  |  | 0 | 0%
Cumilla Area | 0 | 0:00 | 779.6687 |  |  | 0 | 0%
Mymensingh Area | 0 | 0:00 | 629.1506 |  |  | 0 | 0%
Sylhet Area | 0 | 0:00 | 359.191 |  |  | 0 | 0%
Barisal Area | 0 | 0:00 | 162.1852 |  |  | 0 | 0%
Rangpur Area | 0 | 0:00 | 485.1967 |  |  | 0 | 0%
Total | 0 |  | 8454.6032 |  |  | 0
Information of the Generating Units under shut down.
| Planned Shut- Down |  |  | Forced Shut- Down
1) Barapukuria ST: Unit- 2
2) Siddhirganj 210 MW GT-1
3) Ghorasal Unit-1,3,4 & 5.
4) Siddhirganj 335 MW
5) Ashuganj unit-5
6) Sirajganj unit-2
7) Kaptai-2,5
Additional Information of Machines, lines, Interruption / Forced Load shed etc.
|  | Description |  |  | Comments on Power Interruption
a) Ghorashal- Joydevpur 132 kV Ckt-2 was under shut down from 09:10 to 11:01 due to removing kite
from R phase of Joydevpur end.
b) Natore 132/33 kV T-4 transformer was under shut down from 10:03 to 14:07 due to 33 kV cable burst
c) Bogura 132/33 kV T-2 transformer was under shut down from 10:43 to 14:32 for OLTC refill.
d) Uttara- Mirpur 132 kV Ckt was under shut down from 12:20 to 13:45 due to removing bird nest.
e) Shahjibazar 132/33 kV T-2 transformer was under shut down from 08:24 to 13:55 due to red hot
maintenance at 33 kV side.
f) Siddirganj 335 MW & GT-1 & GT-2 were under shut down since 06:14 & 10:42,10:45 respectively
due to GTCL work.
g) Mirpur-Uttara 3rd phase 132 kV Ckt was under shut down from 13:49 to 15:06 due to removing bird nest.
h) Ullon 132/33 kV T-1,T2 & T3 transformer was shut down from 15:55 to 16:51 due to as fire originated |  |  |  |  | About 50 MW power interruption occurred under Ullon,
from T3 |  |  |  |  | S/S areas from 15:55 to 16:51.
i) Ullon-Haripur & Ullon-Siddhirganj 132 kV Ckt were under shut down from 15:58 to 16:28 due to |  |  |  |  | About 70 MW power interruption occurred under Dhanmondi,
isolated of Ullon S/S. |  |  |  |  | S/S areas from 15:58 to 16:28.
j) Sylhet 132/33 kV T-2 transformer tripped at 17:22 from both side showing O/C, E/F relay from both |  |  |  |  | About 90 MW power interruption occurred under Sylhet,
side due to 33 kV pole of 33 kV incomer breaker got burst |  |  |  |  | S/S areas from 17:22 to 18:11.
j) Sylhet 132/33 kV T-4 transformer tripped at 17:22 from both side showing O/C,relay from both side
and was switched on at 18:11.
k) Sylhet-Chattak 132 kV Ckt-2 tripped at 16:59 from both end showing dist Z2 at Sylhet end & dist Z1
at Chattak end and was switched on at 17:52.
l) Sunamganj-Chattak 132 kV Ckt tripped at 18:54 from Chattak end showing O/C ,E/F relay and was
switched on at 19:23.
m) Summit Meghnaghat GT-2 was under shut down since 20:11 due to Low demand.
n) After maintenance Barapukuria #01 was synchronized at 20:50.
o) After maintenance Sikalbaha 225 MW CCPP was synchronized at 20:02.
p) Goalpara 132/33 kV T-6 transformer tripped at 20:44 from both side showing diff relay from both side
and was switched on at 11:04(12-04-2020)
q) Cumilla(N)-Chandpur 132 kV Ckt-1 tripped at 20:59 from both ends showing dist C phase at Cumilla
end & Dist Z2 at Chandpur end and was switched on at 23:56.
r) Naogaon 132/33 kV T3 transformer was under shut down due to C/M.
s) Siddhirganj-Matuail 132 kV Ckt tripped at 21:58 showing directional E/F relay and was switched on at
22:30.
s) Siddhirgang-Siddhirgang GT-1,2 132 kV Ckt tripped at 21:58 showing instantaneous E/F(86 )relay and
was switched on at 22:32.
t) Sherpur-Mymensing united 132 kV Ckt was switched on at 23:18.
u) Sikalbaha 225 MW CCPP tripped at 01:16 and was synchronized at 02:54.
v) Kabirpur 132/33 kV T-2 & T3 transformer was under shut down from 23:55 to 01:12 due to Y phase |  |  |  |  | About 20 MW power interruption occurred under Kabirpur
loop changing |  |  |  |  | S/S areas from 23:55 to 01:12.
w) Meghnaghat 450 MW GT-1 was shut down since 06:22 due to maintenance work.

## P2
EVENING PEAK GENERATION AND DAY LONG ENERGY DATA OF POWER STATIONS
| Date : | 2020-04-11 | [5 empty] | Page -2
Sl. |  |  |  |  | Present | Peak | Energy
No. | Name of the Power Stations |  | Producer | Installed Capacity | Capacity | Hour | Generated | Remarks
Generation
|  |  |  | Unit No. X Capacity | MW | MW | MW
1 | Ghorasal TPP (Unit-1&2) |  | PDB | 2*55 | 85 | 24 | 490000 | Unit-1 Under maint.
| Ghorasal Repowered CCPP Unit-3 |  | PDB | 1*210 | 170 | 0 | 0 | Under maint.
| Ghorasal Repowered CCPP Unit-4 |  | PDB | 1*210 | 180 | 0 | 0 | Under maint.
| Ghorasal TPP Unit-5 |  | PDB | 1*210 | 190 | 0 | 0 | Under maint.
2 | Ghorasal 365 MW CCPP Unit-7 |  | PDB | 1*243+1*122 | 365 | 280 | 6444645 | FGMO
3 | Ghorashal 78.5 MW PP(MAX) |  | QRPP | 2*40 | 78 | 40 | 1009792 | Gas shortage.
4 | Ghorashal 108MW PP (Regent) |  | IPP | 34*3.35 | 108 | 33 | 1572363 | Gas shortage.
5 | Haripur GTPP |  | SBU, PDB | 2*32 | 40 | 0 | 0 | Under maint.
6 | Haripur 412 MW CCPP |  | EGCB | 1*273+1*139 | 412 | 291 | 7592960 | FGMO
7 | Haripur 360MW CCPP(HPL) |  | IPP | 1*235+1*125 | 360 | 262 | 6735000 | Bad weather
8 | Meghnaghat 450 MW CCPP(MPL) |  | IPP | 2*150+1*150 | 450 | 320 | 8269750 | Bad weather
9 | Meghnaghat 100 MW(IEL) |  | QRPP | 12*8.9 | 100 | 20 | 40320 | Low demand
10 | Meghnaghat CCPP(Summit) |  | IPP | 2*110+1*110 | 305 | 210 | 4478225 | Bad weather
11 | Madanganj 102 PP(Summit) |  | QRPP | 6*17 | 100 | 50 | 691512 | Low demand
12 | Madanganj-55 MW PP(Summit) |  | (IPP) | 3*17.08+1*11.3 | 55 | 10 | 17208 | Low demand
13 | Keraniganj 100 MW PP (Powerpac) |  | QRPP | 8*13.45 | 100 | 0 | 0 | Reserve
14 | Narshingdi 22 MW PP (Doreen) |  | SIPP, REB | 8*2.90 | 22 | 19 | 272448
15 | 210 MW Siddhirgonj TPP |  | PDB | 1*210 | 115 | 0 | 0 | Under maint.
16 | Siddhirgonj 2*120 MW GTPP |  | EGCB | 2*105 | 210 | 0 | 1008000 | Bad weather
17 | Siddhirganj 100 PP(Dutch Bangla) |  | QRPP | 12*8.9 | 100 | 7 | 50880 | Low demand
18 | Siddhirganj 335 MW CCPP |  | EGCB | 1*217+118 | 335 | 0 | 1105673 | under maint.
19 | Gagnagar 102 MW PP (Digital Power) |  | IPP | 12*8.924 | 102 | 0 | 0 | Reserve
20 | Katpotti 52 MW PP (Sinha) |  | IPP | 7*7.9 | 51 | 0 | 0 | Reserve
21 | Kamalaghat 54 MW PP(Banco Energy) |  | IPP | 3*18 | 54 | 0 | 83880 | Reserve
22 | Kodda 150MW PP |  | BPDB-RPCL | 9*17.06 | 149 | 0 | 0 | Reserve
23 | Manikganj 55 MW PP (Northern) |  | IPP | 3*19.3 | 55 | 55 | 58420
24 | Nababganj 55 MW PP (Southern power ) |  | IPP | 3*19.3 | 55 | 17 | 33118 | Low demand
25 | Bosila 108MW PP(CLC) |  | IPP | 12*8.775+1*3.5 | 108 | 0 | 0 | Fuel Shortage
26 | Summit Power,(Madhabdi+Ashulia) |  | SIPP,REB | 3*3.67+4*8.73 | 80 | 31 | 733380 | Engine problem
27 | Maona 33 MW PP(Summit) |  | SIPP,REB | 4*8.73 | 33 | 25 | 6613000
28 | Rupganj 33 MW PP(Summit) |  | SIPP,REB | 4*8.73 | 33 | 16 | 355000 | Engine problem
29 | Gazipur 52 MW PP |  | IPP | 6*8.9 | 52 | 0 | 0 | Reserve
30 | Tongi 80 MW GTPP |  | PDB | 1* 105 | 105 | 0 | 0 | Gas shortage.
31 | Kodda 300 MW PP Unit-2 (Summit) |  | IPP | 18*17.076 | 300 | 0 | 17563 | Reserve
32 | Keranigonj 300 MW PP (APR) |  | IPP | 256*1.4 | 300 | 0 | 0 | Reserve
33 | Bramhangoan 100 MW PP (Aggreko) |  | IPP | 100 | 100 | 0 | 0 | Reserve
34 | Aurahati 100MW PP (Aggreko) |  | IPP | 0.85*23+0.95*91 | 100 | 0 | 0 | Reserve
35 | Kodda 149 MW PP Unit-1 (Summit) |  | IPP | 149 | 149 | 33 | 168480 | Low demand
36 | Gazipur 100 MW PP |  | RPCL | 100 MW | 105 | 0 | 0 | Reserve
| Dhaka area Total |  |  |  | 5811 | 1743 | 47841617
37 | Chattogram TPP-1 |  | PDB | 1*210 | 180 | 90 | 2200000 | Gas shortage.
| Chattogram TPP-2 |  | PDB | 1*210 | 180 | 0 | 0 | Gas shortage.
38 | Raozan 25 MW PP |  | IPP | 3*8.9 | 25 | 0 | 0 | Reserve
39 | Teknaf 20MW PP (Solartech) |  | Teknaf Solartech Energy Ltd. | 20 | 20 | 0 | 105300
40 | Patenga 50MW PP (Baraka) |  | IPP | 8*6.98 | 50 | 15 | 43200 | Low demand
41 | Kaptai Hydro: Unit-1,2,3,4, 5 |  | PDB | 2*40+3*50 | 230 | 32 | 767100 | Low water level
42 | Sikalbaha 225MW |  | PDB | 1*150+1*175 | 225 | 0 | 415564 | Under maint.
43 | Sikalbaha Peaking GT |  | PDB | 1*150 | 150 | 50 | 2983506 | FGMO
44 | Sikalbaha 105 MW PP (Baraka Sikalbaha) |  | IPP | 105 MW | 105 | 0 | 0 | Reserve
45 | Hathazari 100 MW peaking PP |  | PDB | 11*8.9 | 98 | 0 | 0 | Under maint.
46 | Dohazari -Kalaish 100 MW Peaking |  | PDB | 6*17 | 102 | 101 | 303760
47 | Juldah 100 MW Unit-1 (Acorn) |  | QRPP | 8*13.45 | 100 | 0 | 0 | Reserve
48 | Juldah 100 MW PP Unit-3 (Acorn) |  | IPP | 0 | 100 | 0 | 0 | Reserve
49 | Barabkunda 22 MW PP (Regent) |  | SIPP, PDB | 8*2.90 | 22 | 21 | 468768
* | Malancha, Ctg. EPZ (United) |  |  | 5*8.73+3*9.34 | 0 | 42 | 1071840
50 | Chattogram 108 MW PP (ECPV) |  | IPP | 16*7 | 108 | 0 | 0 | Reserve
51 | Kaptai 7 MW Solar PP |  | PDB | 7.4 MW | 7 | 0 | 34320
52 | Anwara 300 MW PP (United) |  | IPP | 300 MW | 300 | 140 | 1088945 | Low demand
53 | Jodiac Power |  | IPP | 3*18.55+1*3.6 | 54 | 0 | 0 | Reserve
54 | Karnaphuli Power Ltd. |  | IPP | 110 | 110 | 0 | 0 | Reserve
| Juldah unit-2 |  | IPP | 0 | 0 | 100 | 2005440
| Chattogram area Total |  |  |  | 2166 | 591 | 11487743
55 | Ashuganj TPP Unit- 3 |  | APSCL | 1*150 | 135 | 80 | 2313324
| Ashuganj TPP Unit- 4 |  | APSCL | 1*150 | 129 | 0 | 0 | Gas shortage.
| Ashuganj TPP Unit- 5 |  | APSCL | 1*150 | 134 | 0 | 0 | Gas shortage.
56 | Ashuganj 225 MW CCPP |  | APSCL | 1*142+1*75 | 221 | 140 | 4395000 | FGMO
57 | Ashuganj 450 MW CCPP(North) |  | APSCL | 1*360 | 360 | 260 | 7127000 | FGMO
58 | Ashuganj 450 MW CCPP(South) |  | APSCL | 1*360 | 360 | 270 | 6511000 | FGMO
59 | Ashuganj 50 MW PP |  | APSCL | 14*3.968 | 45 | 38 | 730872 | Engine problem
60 | Ashuganj 55 MW PP (Precision) |  | RPP | 15*4 | 55 | 10 | 274080 | Engine problem
62 | Ashuganj 195MW PP (APSCL-United) |  | IPP | 20*9.73+1*16 | 195 | 8 | 585454 | Gas shortage.
63 | Ashuganj 51 MW PP (Midland) |  | IPP | 6*9.34 | 51 | 5 | 433512 | Bad weather
64 | Ashuganj 150MW PP (Midland) |  | IPP | 23*7.015 | 150 | 0 | 265963 | Reserve
66 | Titas 50 MW Peaking PP |  | PDB | 6*8.92 | 52 | 0 | 0 | Reserve
67 | Chandpur 150 MW CCPP |  | PDB | 1*106+1*57 | 163 | 81 | 2076220 | ST under maint.
68 | Chandpur 200MW (Desh energy) |  | IPP | 0 | 200 | 0 | 0 | Reserve
69 | Feni 22MW PP (Doreen) |  | SIPP, PDB | 8*2.90 | 22 | 19 | 427428
70 | Feni 11 MW PP (Doreen) |  | SIPP, REB | 4*2.90 | 11 | 11 | 196740
** | Impoprt (Tripura) |  | Imported power | 0 | 160 | 138 | 2366400
71 | Jangalia 33MW PP (Summit) |  | SIPP, PDB | 4*8.73 | 33 | 33 | 709800
72 | Jangalia 52 MW PP (Lakdanavi) |  | IPP | 6*8.92 | 52 | 0 | 0 | Reserve
73 | Cumilla 25 MW PP (Summit) |  | SIPP, PDB | 3*3.67+2*6.97 | 25 | 0 | 396020 | Machine problem
74 | Daudkandi 200 MW PP (B.Trac) |  | IPP | 154*1.4 | 200 | 0 | 0 | Reserve
| Feni Lanka Power |  | IPP | 7*18.415+1*9.78 | 114 | 0 | 37620 | Reserve
| Chowmuhani 113 MW |  | IPP | 12*9.78+2*3.1 | 113 | 37 | 603960 | Low demand
| Cumilla Area Total |  |  |  | 2980 | 1130 | 29450393
75 | RPCL 210MW CCPP |  | IPP | 4*35+1*70 | 202 | 167 | 4178520
76 | Tangail 22 MW PP (Doreen) |  | SIPP, PDB | 8*2.90 | 22 | 0 | 368712 | Machine problem
77 | Jamalpur 95 MW PP(Powerpac) |  | IPP | 12*8.924 | 95 | 8 | 1193280 | Low demand
78 | Sarishabari 3 MW Solar Plant |  | IPP | 1*3 | 3 | 0 | 15050
79 | Mymensingh 200 MW PP (United) |  | IPP | 200 | 200 | 8 | 2140800 | Machine problem
80 | Jamalpur 115 MW PP (United) |  | IPP | 115 MW | 115 | 0 | 564000 | Reserve
| Mymensingh Area Total |  |  |  | 637 | 183 | 8460362
81 | Fenchugonj CCPP Phase-1 |  | PDB | 2*32+1*33 | 70 | 72 | 1560000
82 | Fenchugonj CCPP Phase-2 |  | PDB | 2*35+1*35 | 90 | 43 | 1024440
83 | Kushiara 163 MW CCPP (KP) |  | IPP | 1*109+1*54 | 163 | 110 | 3146400 | Bad weather
84 | Shajibazar 330 MW CCPP |  | PDB | 3*110 | 330 | 292 | 6404000 | FGMO
85 | Fenchugonj 51 MW PP (Barakatullah) |  | RPP | 19*2.90 | 51 | 11 | 431400 | Bad weather
86 | Fenchuganj 44MW (Energyprima) |  | RPP | 12*3.3+5*2 | 44 | 10 | 735624 | Bad weather
87 | Hobiganj 11MW PP Cofidence-E |  | SIPP, REB | 4*2.90 | 11 | 0 | 50000 | tripped
88 | Shahjibazar GTPP Unit- 8 & 9 |  | PDB | 2*35 | 66 | 61 | 1006080 | FGMO
89 | Shahjibazar 86MW PP (Shahjibazar) |  | RPP | 32*2.90 | 86 | 10 | 655680 | Bad weather
90 | Shahjibazar 50MW PP (EPL) |  | RPP | 27*2.0 | 50 | 0 | 0 | Contact expired
91 | Sylhet 150 MW CCPP |  | PDB | 1*142 | 142 | 40 | 1976000 | Bad weather
92 | Sylhet 20 MW GTPP |  | PDB | 1*20 | 20 | 0 | 116000 | Bad weather
93 | Sylhet 50MW PP (EPL) |  | RPP | 27*2 | 50 | 0 | 0 | Contract Expired
94 | Shahjahanulla 25 MW PP |  | SIPP, REB | 3*9.34 | 25 | 8 | 151920 | Engine problem
95 | Bibiana-II 341 MW CCPP (Summit) |  | IPP | 1*222+1*119 | 341 | 280 | 6649500 | FGMO
96 | Bibiyana-III 400 MW CCPP |  | PDB | 400 MW | 400 | 0 | 0 | Under maint.
97 | Sylhet 10MW PP (Desh) |  | RPP | 6*1.95 | 10 | 10 | 82080
| Sylhet Area Total |  |  |  | 1949 | 947 | 23989124
98 | Bheramara GTPP Unit-1,2 & 3 |  | PDB | 3*20 | 46 | 0 | 0 | Reserve
** | Bheramara (HVDC ) |  | Imported power | 2*500 | 1000 | 922 | 10597090
99 | Khulna 115 PP MW (KPCL-2) |  | QRPP | 7*17 | 115 | 16 | 635520 | Low demand
100 | Faridpur 50 MW Peaking PP |  | PDB | 8*6.89 | 54 | 0 | 0 | Reserve
101 | Khulna 225 MW CCPP |  | NWPGCL | 1*150+1*75 | 230 | 0 | 0 | Reserve
102 | Gopalganj 100 MW Peaking PP |  | PDB | 16*6.98 | 109 | 0 | 0 | Reserve
103 | Bheramara 410 MW CCPP |  | NWPGCL | 1*278+1*132 | 410 | 290 | 8076672 | FGMO
104 | Noapara 40 MW PP (Khanjahan Ali) |  | QRPP | 5*8.5 | 40 | 0 | 2250 | Reserve
105 | Noapara 100 MW PP (Bangla Trac) |  | IPP | 70*1.4 | 100 | 0 | 0 | Reserve
106 | Rupsha 105 MW PP (Orion rupsha) |  | IPP | 6*18.445 | 105 | 0 | 11712 | Reserve
107 | Madhumati 100 MW PP |  | IPP | 100 MW | 105 | 0 | 0 | Reserve
| Khulna Area Total |  |  |  | 2314 | 1228 | 19323244
108 | Barisal 110 MW PP (Summit ) |  | IPP | 7*17.076 | 110 | 32 | 327360 | Low demand
109 | Barisal GT PP Unit-1& 2 |  | PDB | 2*20 | 30 | 0 | 0 | Reserve
110 | Bhola 33 MW PP (Venture) |  | RPP | 1*34.50 | 33 | 28 | 445756 | Engine problem
111 | Bhola 225 MW CCPP |  | PDB | 2*63+1*68 | 194 | 162 | 3937389
112 | Bhola 95 MW PP (Aggreko) |  | QRPP | 96*1.10 | 95 | 11 | 263455 | For Payra Test.
| Payra 1320 MW |  | NWPGCL | 0 | 0 | 327 | 8089800 | On test
| Barisal Area Total |  |  |  | 462 | 560 | 13063760
113 | Baghabari 71 MW GTPP |  | PDB | 1*71 | 71 | 40 | 865000 | Gas shortage.
| Baghabari 100 MW GTPP |  | PDB | 1*100 | 100 | 55 | 1224000 | Gas shortage.
114 | Baghabari 50 MW Peaking PP |  | PDB | 6*8.9 | 52 | 0 | 0 | Reserve
115 | Bera 70 MW Peaking PP |  | PDB | 9*8.29 | 71 | 0 | 0 | Reserve
116 | Amnura 50 MW PP(Sinha) |  | QRPP | 7*7.79 | 50 | 0 | 0 | Fuel Shortage
117 | Katakhali 50 MW PP (Northern) |  | QRPP | 6*8.9 | 50 | 0 | 108273 | Reserve
118 | Katakhali 50 MW Peaking PP |  | PDB | 6*8.7 | 50 | 12 | 133810 | Low demand
119 | Sirajgonj Unit-1 225MW |  | NWPGCL | 1*150+1*75 | 210 | 135 | 3792473 | FGMO
120 | Sirajgonj Unit-2 225MW |  | NWPGCL | 1*150+1*75 | 220 | 0 | 0 | Gas shortage.
121 | Sirajgonj Unit-3 225MW |  | NWPGCL | 1*141 | 220 | 130 | 4164864 | FGMO
122 | Sirajgonj 400 MW CCPP Unit-4 |  | SNWPGCL | 1*282+1*132 | 414 | 311 | 8405454 | FGMO
123 | Santahar 50 MW Peaking PP |  | PDB | 6*8.7 | 50 | 0 | 0 | Reserve
124 | Bogra 22 MW PP (GBB) |  | RPP | 6*4 | 22 | 13 | 334320 | Engine problem
125 | Bogura 20 MW PP (Energyprima) |  | RPP | 5*3.3+5*2 | 10 | 8 | 190008 | Engine problem
126 | Ullapara 11 MW PP (Summit) |  | SIPP, REB | 4*2.90 | 11 | 0 | 189738 | Machine problem
127 | Natore 52 MW PP (Rajlanka) |  | IPP | 6*8.92 | 52 | 0 | 456480 | Reserve
128 | Chapainawabganj 100 MW Peaking PP |  | PDB | 12*8.924 | 104 | 32 | 1457468 | Low demand
129 | Baghabari 200 MW PP (Paramount) |  | IPP | 200 MW | 200 | 0 | 0 | Reserve
130 | Bagura 113 MW PP (Confidence)-2 |  | IPP | 113 MW | 113 | 0 | 204768 | Reserve
| Confidence Power Bogura Unit-1 113 MW |  | IPP | 6*18.55 | 113 | 35 | 1545216 | Low demand
| Rajshahi Area Total |  |  |  | 2183 | 771 | 23071872
131 | Barapukuria TPP Unit-1 |  | PDB | 1*125 | 85 | 0 | 180654 | Under maint.
| Barapukuria TPP Unit-2 |  | PDB | 1*125 | 85 | 0 | 0 | Coal shortage.
132 | Barapukuria 275 MW TPP Unit-3 |  | PDB | 1*275 | 274 | 170 | 4030000
133 | Rangpur 20 MW GTPP |  | PDB | 1*20 | 20 | 0 | 0 | Reserve
134 | Saidpur 20 MW GTPP |  | PDB | 1*20 | 20 | 0 | 10000 | Reserve
135 | Rangpur 113 MW PP (Confidence) |  | IPP | 113 MW | 113 | 52 | 1023360 | Low demand
136 | Sympa Solar Power 8MW |  | IPP | 8 MW | 8 | 0 | 49716
| Rangpur Area Total |  |  |  | 605 | 222 | 5293730
| Total |  |  |  | 19107 | 7375 | 181981845
| Eastern Grid Total |  |  |  | 13543 | 4594 | 121229239
| Western Grid Total |  |  |  | 5564 | 2781 | 60752606
| National Grid Total |  |  |  | 19107 | 7375 | 181981845
*Data collected from respective power station over telephone.
Executive Engineer
Network Operation Division
Page- 3

## P3
MAXIMUM LOAD SERVED BY DIFFERENT GRID SUB-STATIONS
QF-LDC-09
Date: | 2020-04-11
(a) ENTIRE EASTERN GRID : |  | 4596 | MW | (b) ENTIRE WESTERN GRID : |  | 2320 | MW
i) Dhaka area |  | 2335 | MW | i) Khulna area |  | 785 | MW
ii) Chittagong area |  | 894 | MW | ii) Rajshahi area |  | 504 | MW
iii) Comilla area |  | 1012 | MW | iii) Barisal area |  | 273 | MW
iv) Mymensingh area |  | 252 | MW | iv) Rangpur area |  | 758 | MW
v) Sylhet area |  | 103 | MW
| SYSTEM TOTAL DEMAND ( a + b ) = |  | 6916 | MW
MAXIMUM LOAD SERVED BY DIFFERENT SUB-STATIONS
Sub-station | Load (MW) | Hour | Sub-station | Load (MW) | Hour | Sub-station | Load (MW) | Hour
Siddhirganj | 74 | 19:00 | Sherpur | 104 | 12:00 | Benapol | 40 | 19:00
Munsiganj | 104 | 19:00 | Srimongal | 29 | 15:00 | Jhenida | 90 | 14:00
Sonargaon | 45 | 11:00 | Shahjibazar | 67 | 20:00 | Bottail | 88 | 11:00
Shyampur | 126 | 1:00 | Fenchuganj | 32 | 21:00 | G.K Project | 41 | 12:00
Bhulta | 78 | 19:00 | Kulawara | 30 | 14:00 | Faridpur | 130 | 1:00
Madanganj | 44 | 14:00 | Sylhet | 96 | 15:00 | Madaripur | 65 | 15:00
Shitalakhya | 56 | 19:30 | Chatak | 22 | 1:00 | Sariatpur | 56 | 19:00
Rahim steel | 0 | 1:00 | Sunamganj | 26 | 14:00 | Gopalganj | 85 | 19:00
Matuail | 46 | 23:00 | Biani Bazar | 41 | 15:00 | Bagerhat | 78 | 19:00
Ghorasal | 55 | 19:00 | Comilla (S) | 138 | 19:00 | Mongla | 26 | 10:00
Narsingdi | 106 | 1:00 | Comilla(N) | 125 | 20:00 | Satkhira | 104 | 18:30
Haripur (SBU) | 54 | 18:30 | Chandpur | 89 | 19:00 | Gallamari | 44 | 19:00
Ullon | 51 | 1:00 | Feni | 110 | 19:00 | Magura | 34 | 12:00
Hasnabad | 135 | 13:00 | Chowmuhani | 142 | 19:30 | Norail | 33 | 19:00
Magbazar | 76 | 17:00 | Ashuganj | 41 | 19:30 | Chuadanga | 72 | 1:00
Maniknagar | 80 | 14:00 | Daudkandi | 126 | 19:30 | Barisal(N) | 37 | 19:00
Bangabhaban | 12 | 1:00 | B.Baria | 146 | 20:00 | Barisal (S) | 84 | 20:00
Narinda | 64 | 1:00 | Ramganj | 100 | 19:00 | Patuakhali | 93 | 19:00
Dhanmondi | 86 | 18:30 | Chaddagram | 36 | 12:00 | Bhandaria | 47 | 20:00
Lalbag | 22 | 11:00 | PHP | 6 | 8:00 | Borhan Uddin | 28 | 21:00
Madartek | 65 | 19:30 | Madunaghat | 55 | 18:30 | Ishurdi | 45 | 1:00
Dhaka University |  |  | Hathazari | 85 | 20:00 | Ruppur Paromanobik | 1 | 1:00
Mirpur | 77 | 19:00 | Khulshi | 114 | 15:00 | Natore | 89 | 2:00
Kalyanpur | 75 | 19:00 | Halishahar | 107 | 21:00 | Bogra | 134 | 15:00
Gulshan | 74 | 19:00 | Baraulia | 121 | 20:00 | Noagaon | 112 | 14:00
Uttara | 56 | 19:00 | Sikalbaha | 22 | 11:00 | Rajshahi | 124 | 14:00
Uttara New | 16 | 19:00 | Dohazari | 90 | 20:00 | Rajshahi New | 12 | 19:30
Kamrangirchar | 57 | 19:00 | Cox'sbazar | 90 | 19:30 | C.Nawabganj | 77 | 11:00
Savar | 84 | 19:00 | Chandraghona | 30 | 13:00 | Amnura | 51 | 14:00
Bhasantec | 116 | 19:00 | Kaptai | 4.5 | 19:00 | Pabna | 86 | 14:00
Agargaon | 42 | 19:00 | A. Khaer Stl. | 0 | 1:00 | Shahjadpur | 76 | 14:00
Satmosjid | 79 | 19:00 | Bakulia | 71 | 19:30 | Serajganj | 76 | 14:00
Tongi | 89 | 18:00 | Julda | 20 | 7:00 | Niyamatpur | 82 | 8:00
Kabirpur | 117 | 14:00 | TK chemical | 15 | 19:00 | Joypurhat | 62 | 19:30
Basundhara | 92 | 19:00 | Modern Steel | 0.2 | 1:00 | Sherpur(Bogura) | 43 | 13:00
Manikganj | 60 | 14:00 | Shahmirpur | 22 | 20:00 | Mohastangor | 39 | 15:00
Joydevpur | 103 | 15:00 | Khagrachhari | 22 | 19:00 | Rangpur | 134 | 19:00
New Tongi | 58 | 19:00 | Matarbari | 29.5 | 19:30 | Lalmonirhat | 59 | 20:00
Kodda | 108 | 14:00 | Baroiar Hat | 32 | 18:30 | Saidpur | 112 | 19:00
Dhamrai | 48 | 18:30 | Rangamati | 10 | 18:30 | Purbasadipur | 108 | 21:00
Rajendrapur | 58 | 18:30 | Abul Khair 230 | 8 | 10:00 | Thakurgaon | 74 | 19:30
Valuka | 52 | 13:00 | BSRM | 3 | 5:00 | Palashbari | 118 | 19:00
Tangail | 184 | 13:00 | GPH Ispat | 1 | 1:00 | Barapukuria | 54 | 21:00
Mymensing | 200 | 15:00 | Goalpara | 22 | 13:00 | Panchagar | 44 | 20:00
Kishorganj | 109 | 14:00 | Central s/s | 72 | 19:00 | Joldhaka | 24 | 19:30
Netrokona | 103 | 13:00 | Noapara | 47 | 19:00 | Kurigram | 52 | 0.83333
Jamalpur | 120 | 15:00 | Jessore | 100 | 18:30
Sub Divisional Engineer |  |  | Executive Engineer |  | Superintendent Engineer
Network Operation Division |  |  | Network Operation Division |  | Load Despatch Circle
(1) Honbl. State Minister |  |  | (8) Executive Director (O & M) PGCB. |  | (18) C.E. Transmission (1 & 2) PGCB.
Ministry of Power,Energy & Mineral |  |  | (9) Member,Generation,PDB. |  | (19) S.E. System Protection,PGCB.

## Voltage
MAXIMUM & MINIMUM VOLTAGES OF DIFFERENT GRID SUB-STATIONS:
Date: | 2020-04-11 | [7 empty] | QF-LDC-10
Sub-Station | Max Voltage | Hour | Min | Hour | Sub-Station | Maxm | Hour | Min | Hour
|  |  | Voltage |  |  | Voltage |  | Voltage
400 KV | KV | Hour | KV |  |  | KV |  | KV
Bibiyana | 413 | 0.83333 | 394 | 0.125 | Kaliakoir | 402 | 0.83333 | 375 | 0.58333
Bheramara | 408 | 0.875 | 387 | 0.79167 | Bhulta | 403 | 0.875 | 387 | 0.77083
Ashuganj(N) | 405 | 0.83333 | 391 | 0.77083 | Gopalganj | 414 | 0.875 | 392 | 0.66667
Payra | 419 | 0.25 | 405 | 0.58333
230 KV | KV |  | KV |  | 230 KV | KV |  | KV
Ghorasal | 240 | 24:00 | 236 | 0.041667 | Hathazari | 225 | 0.95833 | 217 | 0.041667
Ishurdi | 235 | 0.75 | 225 | 0.5 | Megnaghat | 240 | 0.8125 | 232 | 0.54167
Ashuganj | 242 | 0.83333 | 235 | 0.41667 | Fenchuganj | 244 | 0.83333 | 236 | 0.625
Serajganj | 230 | 0.041667 | 225 | 0.29167 | Siddhirganj | 240 | 0.83333 | 231 | 0.45833
Baghabari | 243 | 0.75 | 237 | 0.041667 | Maniknagar | 237 | 0.83333 | 229 | 0.625
Barapukuria | 232 | 0.041667 | 223 | 0.29167 | Old Airport | 241 | 0.83333 | 227 | 0.45833
Bogra | 223 | 0.66667 | 211 | 0.29167 | Barisal | 246 | 0.29167 | 239 | 0.58333
Khulna South | 227 | 0.75 | 207 | 0.45833 | AKSML | 221 | 0.875 | 213 | 0.20833
Rampura | 235 | 0.83333 | 229 | 0.041667 | BSRM | 228 | 24:00 | 219 | 0.125
Haripur | 235 | 0.8125 | 230 | 0.041667 | Bibiyana | 243 | 0.83333 | 234 | 0.5
Hasnabad | 236 | 0.875 | 230 | 0.041667 | Bhulta | 241 | 0.83333 | 230 | 0.77083
Shyampur | 238 | 0.83333 | 226 | 0.77083 | Ashuganj (S) | 239 | 0.83333 | 232 | 0.77083
Aminbazar | 241 | 0.83333 | 229 | 0.041667 | Kaliakoir | 246 | 0.83333 | 229 | 0.58333
Tongi | 240 | 0.83333 | 225 | 0.54167 | GPH | 223 | 24:00 | 213 | 0.041667
Comilla (N) | 240 | 0.875 | 231 | 0.625
132 kV | KV |  | KV |  | 132 kV | KV |  | KV
Siddhirganj | 137 | 0.83333 | 131 | 0.83333 | Hathazari | 134 | 0.95833 | 129 | 0.041667
Munsiganj | 139 | 0.83333 | 130 | 0.125 | Khulshi | 129 | 0.95833 | 125 | 0.041667
Sonargaon | 137 | 0.875 | 130 | 0.041667 | Halishahar | 130 | 0.25 | 125 | 0.125
Shyampur | 143 | 0.83333 | 133 | 0.041667 | Baraulia | 132 | 0.95833 | 126 | 0.083333
Bhulta | 132 | 0.83333 | 126 | 0.83333 | Sikalbaha | 131 | 0.29167 | 125 | 0.041667
Madanganj | 142 | 0.83333 | 132 | 0.041667 | Dohazari | 128 | 0.79167 | 123 | 0.20833
Shitalakhya | 143 | 0.83333 | 132 | 0.54167 | Cox'sbazar | 125 | 0.29167 | 111 | 0.875
Rahim steal | 137 | 21:00 | 132 | 0.77083 | Chandraghona | 133 | 0.95833 | 126 | 0.125
Matuail | 137 | 0.875 | 131 | 0.91667 | Kaptai | 130 | 0.29167 | 127 | 0.041667
Ghorasal | 140 | 0.875 | 138 | 0.041667 | A. Khaer Stl. | 130 | 0.29167 | 125 | 0.125
Narsinghdi | 141 | 0.91667 | 128 | 0.041667 | Bakulia | 129 | 0.29167 | 125 | 0.041667
Haripur (SBU) | 137 | 0.83333 | 131 | 0.70833 | Julda | 129 | 0.54167 | 126 | 0.041667
Ullon | 138 | 0.79167 | 131 | 0.54167 | TK Chemical | 130 | 0 | 125 | 0.875
Hasnabad | 142 | 0.83333 | 132 | 0.41667 | Modern Steel | 129 | 0 | 125 | 0.41667
Magbazar | 139 | 0.83333 | 132 | 0.041667 | Shahmirpur | 129 | 0.33333 | 124 | 0.20833
Maniknagar | 139 | 0.83333 | 134 | 0.77083 | Khagrachhari | 132 | 0 | 126 | 0.083333
Bangabhaban | 139 | 0.83333 | 134 | 0.77083 | Matarbari | 128 | 0.29167 | 111 | 0.875
Narinda | 139 | 0.83333 | 134 | 0.77083 | Baroiar Hat | 135 | 0 | 124 | 11:00
Dhanmondi | 138 | 0.79167 | 0 | 0.66667 | Rangamati | 132 | 0.95833 | 126 | 3:00
Lalbag | 144 | 0.83333 | 133 | 0.45833 | Goalpara | 135 | 0.25 | 125 | 0.45833
Madartek | 138 | 0.83333 | 131 | 0.45833 | Central s/s | 137 | 0.75 | 123 | 0.45833
Dhaka University |  |  |  |  | Noapara | 131 | 0.25 | 121 | 0.45833
Mirpur | 139 | 0.83333 | 132 | 0.5 | Jessore | 135 | 0.8125 | 116 | 0.5
Kalyanpur | 140 | 0.83333 | 132 | 0.5 | Benapol | 137 | 0.8125 | 119 | 0.45833
Gulshan | 138 | 0.83333 | 131 | 0.5 | Jhenida | 138 | 0.8125 | 117 | 0.45833
Uttara | 145 | 0.83333 | 133 | 0.5 | Bottail | 140 | 0.8125 | 127 | 0.45833
Uttara New | 138 | 0.83333 | 131 | 0.5 | G.K Project | 143 | 0.8125 | 135 | 0.54167
Kamrangirchar | 12 | 0.83333 | 131 | 0.5 | Faridpur | 141 | 0.83333 | 132 | 0.54167
Savar | 140 | 0.83333 | 130 | 0.5 | Madaripur | 142 | 0.875 | 135 | 0.58333
Bhasantec | 139 | 0.83333 | 131 | 0.5 | Sariatpur | 143 | 0.875 | 133 | 0.625
Agargaon | 139 | 0.83333 | 131 | 0.5 | Gopalganj | 147 | 0.83333 | 134 | 0.58333
Satmosjid | 139 | 0.83333 | 131 | 0.5 | Bagerhat | 130 | 0.8125 | 115 | 0.77083
Tongi | 148 | 0.83333 | 135 | 0.54167 | Mongla | 132 | 0.83333 | 115 | 0.79167
Kabirpur | 140 | 0.8125 | 128 | 0.58333 | Satkhira | 135 | 0.75 | 119 | 0.79167
Basundhara | 138 | 19:30 | 130 | 0.79167 | Gallamari | 137 | 0.75 | 125 | 0.45833
Manikganj | 146 | 0.83333 | 127 | 0.041667 | Magura | 137 | 0.8125 | 113 | 0.54167
Joydevpur | 144 | 0.95833 | 137 | 0.54167 | Norail | 136 | 0.83333 | 111 | 0.54167
New Tongi | 147 | 0.83333 | 134 | 0.58333 | Chuadanga | 138 | 0.8125 | 104 | 0.54167
Kodda | 145 | 0.875 | 128 | 0.58333 | Barisal(N) | 142 | 0.29167 | 135 | 0.58333
Dhamrai | 138 | 0.8125 | 124 | 0.625 | Barisal (S) | 139 | 0.20833 | 132 | 0.625
Rajendrapur | 146 | 0.83333 | 126 | 0.58333 | Patuakhali | 137 | 0.20833 | 128 | 0.625
Valuka | 143 | 0.875 | 115 | 0.375 | Bhandaria | 135 | 0.125 | 116 | 0.79167
Tangail | 140 | 0.875 | 124 | 0.41667 | Ishurdi | 139 | 0.8125 | 131 | 0.5
Mymensing | 142 | 0.83333 | 116 | 0.29167 | Ruppur Paromanobik | 138 | 0.75 | 131 | 0.54167
Kishorganj | 142 | 0.875 | 122 | 0.125 | Natore | 137 | 0.8125 | 126 | 0.45833
Netrokona | 142 | 0.875 | 112 | 0.25 | Bogra | 134 | 0.75 | 121 | 0.29167
Jamalpur | 142 | 0.875 | 115 | 0.25 | Noagaon | 128 | 0.75 | 111 | 0.29167
Sherpur | 143 | 0.875 | 115 | 0.25 | Rajshahi | 136 | 0.70833 | 121 | 0.45833
Srimongal | 142 | 0.875 | 135 | 0.041667 | Rajshahi New | 136 | 0.70833 | 119 | 0.45833
Shahjibazar | 142 | 0.95833 | 132 | 1:00 | C.Nawabganj | 136 | 0.70833 | 117 | 0.54167
Fenchuganj | 140 | 0.95833 | 134 | 0.041667 | Amnura | 138 | 0.70833 | 117 | 0.041667
Khulawara | 139 | 0.91667 | 133 | 0.041667 | Pabna | 139 | 0.75 | 128 | 0.58333
Sylhet | 138 | 0.83333 | 133 | 0.041667 | Shahjadpur | 141 | 0.77083 | 135 | 0.29167
Chatak | 138 | 0.91667 | 131 | 0.041667 | Serajganj | 136 | 0.77083 | 128 | 0.29167
Sunamganj | 138 | 0.75 | 130 | 0.041667 | Niyamatpur | 126 | 0.75 | 106 | 0.29167
Biani Bazar | 139 | 0.91667 | 130 | 0.041667 | Joypurhat | 127 | 0.75 | 110 | 0.29167
Comilla(s) | 138 | 0.91667 | 126 | 0.041667 | Sherpur(Bogura) | 135 | 0.75 | 122 | 0.29167
Comilla(n) | 142 | 0.91667 | 131 | 0.66667 | Mohastangor | 131 | 0.75 | 120 | 0.29167
Chandpur | 140 | 0.95833 | 120 | 0.75 | Rangpur | 130 | 0.875 | 117 | 0.79167
Feni | 138 | 0.95833 | 123 | 0.625 | Lalmonirhat | 125 | 0.083333 | 112 | 0.79167
Chowmuhani | 135 | 0.91667 | 122 | 0.625 | Saidpur | 130 | 0.125 | 115 | 0.54167
Ashuganj | 143 | 0.875 | 133 | 0.041667 | Purbasadipur | 126 | 0.083333 | 108 | 0.79167
Daudkandi | 139 | 0.875 | 127 | 0.58333 | Thakurgaon | 126 | 0.083333 | 107 | 0.8125
B.Baria | 142 | 0.875 | 129 | 0.625 | Palashbari | 127 | 0.125 | 115 | 0.45833
Ramganj | 137 | 0.95833 | 118 | 0.625 | Barapukuria | 132 | 0.041667 | 123 | 0.79167
Chaddagram | 135 | 0.875 | 126 | 0.625 | Panchagar | 122 | 0.16667 | 107 | 0.79167
PHP | 136 | 0.95833 | 122 | 0.77083 | Joldhaka | 126 | 0.20833 | 111 | 0.79167
Madanhat | 134 | 0.95833 | 128 | 0.041667 | Kurigram | 128 | 0.041667 | 113 | 0.8125

## L-Curve
Date | 2020-04-11
.
TIME | E-W INT.(Export) | EAST GRID | WEST GRID | TOTAL |  |  | DAILY LOAD CURVE
0:00 | 345 | 3249 | 1689 | 4938 |  |  |  | QF-LDC-12
0:30 | 203.5 | 4268 | 2294 | 6562 | Date: | 2020-04-11
1:00 | 62 | 5287 | 2899 | 8186
1:30 | 138 | 5304.5 | 2725 | 8029.5
2:00 | 214 | 5322 | 2551 | 7873
2:30 | 237 | 5300.5 | 2468 | 7768.5 | [5 empty] | Gen. at Eve. Peak | 7375 | 7375 MW (19:00 )
3:00 | 260 | 5279 | 2385 | 7664 | [6 empty] | 19:00
3:30 | 287.5 | 5227.5 | 2348 | 7575.5 | [5 empty] | Gen. at Day Peak | 8127.36 | 8127.36 MW (12:00 )
4:00 | 315 | 5176 | 2311 | 7487 | [6 empty] | 12:00
4:30 | 330 | 5169.5 | 2294 | 7463.5 | [5 empty] | Highest Generation | 8665.1
5:00 | 345 | 5163 | 2277 | 7440 | [6 empty] | 15:00
5:30 | 309 | 5018.15 | 2279.05 | 7297.2
6:00 | 273 | 4873.3 | 2281.1 | 7154.4
6:30 | 288 | 4806.85 | 2300.45 | 7107.3
7:00 | 303 | 4740.4 | 2319.8 | 7060.2
7:30 | 296.5 | 4750.32 | 2305.3 | 7055.62
8:00 | 290 | 4760.24 | 2290.8 | 7051.04
8:30 | 284.5 | 4833.88 | 2353.2 | 7187.08
9:00 | 279 | 4907.52 | 2415.6 | 7323.12
9:30 | 204 | 4880.37 | 2508.8 | 7389.17
10:00 | 129 | 4853.22 | 2602 | 7455.22
10:30 | 147.5 | 4958.07 | 2640.4 | 7598.47
11:00 | 166 | 5062.92 | 2678.8 | 7741.72
11:30 | 160 | 5182.04 | 2752.5 | 7934.54
12:00 | 154 | 5301.16 | 2826.2 | 8127.36
12:30 | 135 | 5371.18 | 2914.65 | 8285.83
13:00 | 116 | 5441.2 | 3003.1 | 8444.3
13:30 | 125.5 | 5509.1 | 3035.65 | 8544.75
14:00 | 135 | 5577 | 3068.2 | 8645.2
14:30 | 94 | 5572.65 | 3082.5 | 8655.15
15:00 | 53 | 5568.3 | 3096.8 | 8665.1
15:30 | 40.5 | 5436.7 | 3034.5 | 8471.2
16:00 | 28 | 5305.1 | 2972.2 | 8277.3
16:30 | 77 | 5056.9 | 2820.3 | 7877.2
17:00 | 126 | 4808.7 | 2668.4 | 7477.1
17:30 | 222 | 4489.45 | 2519.8 | 7009.25
18:00 | 318 | 4170.2 | 2371.2 | 6541.4
18:30 | 297 | 4382.1 | 2576.1 | 6958.2
19:00 | 276 | 4594 | 2781 | 7375
19:30 | 41 | 4222 | 2727 | 6949
20:00 | 303 | 3985 | 2021 | 6006 |  |  |  | Executive Engineer
20:30 | 360.5 | 3721 | 1921 | 5642 |  |  |  | Network Operation Division
21:00 | 418 | 3457 | 1821 | 5278
21:30 | 450 | 3382 | 1785.5 | 5167.5
22:00 | 482 | 3307 | 1750 | 5057 |  |  |  |  | Page 6 of 7
22:30 | 444.5 | 3304 | 1737 | 5041
23:00 | 407 | 3301 | 1724 | 5025
23:30 | 376 | 3275 | 1706.5 | 4981.5
24:00 | 345 | 3249 | 1689 | 4938
7375 MW (19:00 )
8127.36 MW (12:00 )

## En-Curve
DAILY ENERGY CURVE
Date | 2020-04-11 |  | Energy | 181981845
[10 empty] | 2020-04-11 | [5 empty] | QF-LDC-11
TIME | GAS | HVDC | P.GEN(GAS). | P.GEN(OIL). | COAL | HYDRO | OIL | SHORTAGE | TRIPURA
0:00 | 2781 | 304 | 1123 | 130 | 495 | 35 | 8 | 0 | 48
0:30 | 3476.5 | 427 | 1455 | 459.5 | 567.5 | 35 | 50.5 | 0 | 84 | Date: | 2020-04-11
1:00 | 4172 | 550 | 1787 | 789 | 640 | 35 | 93 | 0 | 120
1:30 | 4236.5 | 404.5 | 1827 | 706 | 610 | 34.5 | 93 | 0 | 118 | [7 empty] | Total Energy | 181.9818 | Total Energy Gen 181.982 MKWHr Energy Not Served 0.000 MKWHr Energy Requirement 181.982 MKWHr
2:00 | 4301 | 259 | 1867 | 623 | 580 | 34 | 93 | 0 | 116 | [7 empty] | Energy not Served | 0
2:30 | 4311 | 257 | 1903 | 519 | 537.5 | 34 | 93 | 0 | 114 | [7 empty] | Energy Requirement | 181.9818
3:00 | 4321 | 255 | 1939 | 415 | 495 | 34 | 93 | 0 | 112
3:30 | 4316.5 | 255 | 1940 | 345 | 483 | 34 | 93 | 0 | 109 | [6 empty] | Shortage
4:00 | 4312 | 255 | 1941 | 275 | 471 | 34 | 93 | 0 | 106
4:30 | 4319.5 | 255 | 1937.5 | 257.5 | 472 | 33.5 | 84.5 | 0 | 104
5:00 | 4327 | 255 | 1934 | 240 | 473 | 33 | 76 | 0 | 102
5:30 | 4158.5 | 306.5 | 1871 | 280.5 | 471.5 | 33 | 76 | 0 | 100
6:00 | 3990 | 358 | 1808 | 321 | 470 | 33 | 76 | 0 | 98
6:30 | 3872.5 | 358 | 1797 | 407 | 470 | 33.5 | 72 | 0 | 95 |  |  |  |  | Coal
7:00 | 3755 | 358 | 1786 | 493 | 470 | 34 | 68 | 0 | 92
7:30 | 3710.5 | 358 | 1742.5 | 573 | 471 | 34 | 67.5 | 0 | 91 |  |  |  | Oil |  |  |  | ,
8:00 | 3666 | 358 | 1699 | 653 | 472 | 34 | 67 | 0 | 90
8:30 | 3743 | 358 | 1715.5 | 687 | 472.5 | 34 | 67 | 0 | 93
9:00 | 3820 | 358 | 1732 | 721 | 473 | 34 | 67 | 0 | 96
9:30 | 3776 | 455 | 1720.5 | 748 | 473 | 34.5 | 67 | 0 | 90
10:00 | 3732 | 552 | 1709 | 775 | 473 | 35 | 67 | 0 | 84
10:30 | 3757 | 552 | 1789 | 810.5 | 472 | 35 | 67 | 0 | 86
11:00 | 3782 | 552 | 1869 | 846 | 471 | 35 | 67 | 0 | 88
11:30 | 3785.5 | 553 | 1900.5 | 972.5 | 495.5 | 36 | 67 | 0 | 92
12:00 | 3789 | 554 | 1932 | 1099 | 520 | 37 | 67 | 0 | 96
12:30 | 3789.5 | 554 | 1977 | 1202 | 538.5 | 37 | 67 | 0 | 97
13:00 | 3790 | 554 | 2022 | 1305 | 557 | 37 | 67 | 0 | 98
13:30 | 3790 | 554 | 2022 | 1305 | 557 | 37 | 67 | 0 | 98
14:00 | 3790 | 554 | 2022 | 1305 | 557 | 37 | 67 | 0 | 98
14:30 | 3796.5 | 554 | 2012 | 1391 | 564.5 | 36 | 69.5 | 0 | 113
15:00 | 3803 | 554 | 2002 | 1477 | 572 | 35 | 72 | 0 | 128
15:30 | 3774.5 | 554 | 1945.5 | 1345.5 | 596.5 | 34.5 | 73 | 0 | 130
16:00 | 3746 | 554 | 1889 | 1214 | 621 | 34 | 74 | 0 | 132
16:30 | 3618.5 | 554 | 1759.5 | 1085.5 | 620.5 | 33 | 74 | 0 | 123
17:00 | 3491 | 554 | 1630 | 957 | 620 | 32 | 74 | 0 | 114
17:30 | 3310 | 553.5 | 1511 | 828 | 595.5 | 32 | 63.5 | 0 | 113
18:00 | 3129 | 553 | 1392 | 699 | 571 | 32 | 53 | 0 | 112
18:30 | 3201.5 | 737.5 | 1457 | 772 | 534 | 32 | 99 | 0 | 125
19:00 | 3274 | 922 | 1522 | 845 | 497 | 32 | 145 | 0 | 138
19:30 | 2998 | 943 | 1305 | 932 | 422 | 32 | 181 | 0 | 136
20:00 | 2926 | 358 | 1202 | 774 | 379 | 32 | 197 | 0 | 138
20:30 | 2881 | 331 | 1191.5 | 653.5 | 332 | 32.5 | 145.5 | 0 | 75
21:00 | 2836 | 304 | 1181 | 533 | 285 | 33 | 94 | 0 | 12
21:30 | 2791 | 304.5 | 1240.5 | 384 | 332 | 33.5 | 76 | 0 | 6
22:00 | 2746 | 305 | 1300 | 235 | 379 | 34 | 58 | 0 | 0
22:30 | 2779.5 | 304.5 | 1239 | 182.5 | 425.5 | 34 | 58 | 0 | 18
23:00 | 2813 | 304 | 1178 | 130 | 472 | 34 | 58 | 0 | 36
23:30 | 2797 | 304 | 1150.5 | 130 | 483.5 | 34.5 | 33 | 0 | 42 | Max Temp. in Dhaka |  | 37.0° C
24:00 | 2781 | 304 | 1123 | 130 | 495 | 35 | 8 | 0 | 48
Executive Engineer
Network Operation Division
Page 5 of 7
GAS
Oil
HVDC
COAL
HYDRO
Total Energy Gen 181.982 MKWHr Energy Not Served 0.000 MKWHr Energy Requirement 181.982 MKWHr
Note on W13: Author:

## Generation
g | 2020-04-11
Si No | Unit | 1:00 | 2:00 | 3:00 | 4:00 | 5:00 | 6:00 | 7:00 | 8:00 | 9:00 | 10:00 | 11:00 | 12:00 | 13:00 | 14:00 | 15:00 | 16:00 | 17:00 | 18:00 | 18:30 | 19:00 | 19:30 | 20:00 | 21:00 | 22:00 | 23:00 | 24:00 | KWH
1 | Karnaphuli Hydro PP Unit-1, 2 & 3 | 35 | 34 | 34 | 34 | 33 | 33 | 34 | 34 | 34 | 35 | 35 | 37 | 37 | 37 | 35 | 34 | 32 | 32 |  | 32 | 32 | 32 | 33 | 34 | 34 | 35 | 767100
2 | Karnaphuli Hydro PP Unit-4 & 5
3 | Chattogram TPP-1 | 90 | 90 | 90 | 90 | 90 | 90 | 90 | 90 | 90 | 90 | 90 | 90 | 90 | 90 | 90 | 90 | 90 | 90 |  | 90 | 90 | 90 | 90 | 90 | 90 | 90 | 2200000
4 | Chattogram TPP-2
5 | Raozan 25 MW PP | [25 empty] | 0 | 0
| Teknaf 20MW PP (Solartech) | [5 empty] | 0.2 | 2.4 | 6.94 | 12.52 | 15.92 | 17.82 | 18.76 |  | 15.7 | 12.3 | 7.5 | 2.7 | 0.2 | [8 empty] | 105300
6 | Sikalbaha 225MW CCPP (Gas) | [22 empty] | 71 | 140 | 151 | 150 | 415564
7 | Sikalbaha 225MW CCPP(Oil)
8
9 | Sikalbaha 150MW GTPP | 139 | 148 | 142 | 140 | 146 | 140 | 139 | 139 | 139 | 139 | 139 | 139 | 139 | 139 | 139 | 139 | 80 | 80 |  | 50 | 50 | 90 | 130 | 130 | 124 | 94 | 2983506
10 | Sikalbaha 150MW GTPP(Oil)
| Dohazari -Kalaish 100 MW Peaking | 17 | 17 | 17 | 17 | [13 empty] | 3 |  | 101 | 101 | 101 |  |  |  |  | 303760
12 | Hathazari 100 MW peaking PP
| Sikalbaha 105 MW PP (Baraka Sikalbaha) | [25 empty] | 0 | 0
| Daudkandi 200 MW PP (B.Trac) | [26 empty] | 0
14 | Titas 50 MW Peaking PP
15 | 210 MW Siddhirgonj TPP
16 | Siddhirgonj 2*120 MW GTPP | 100 | 152 | 159 | 158 | 158 | 92 | 33 |  |  | 37 | [16 empty] | 1008000
17 | Siddhirganj 335 MW CCPP | 180 | 180 | 180 | 180 | 180 | 90 | [20 empty] | 1105673
18 | Kodda 300 MW PP Unit-2 (Summit) | [17 empty] | 6 | [7 empty] | 0 | 17563
19 | Ashuganj 195MW PP (APSCL-United) | 45 | 45 | 45 | 45 | 45 | 45 | 45 | 45 | 45 | 8 | 8 | 8 | 8 | 8 | 8 | 8 | 8 | 8 |  | 8 | 8 | 8 | 8 | 8 | 8 | 8 | 585454
20 | Ghorasal TPP (Unit-1&2) | 24 | 24 | 24 | 24 | 24 | 24 | 24 | 24 | 24 | 24 | 24 | 24 | 24 | 24 | 24 | 24 | 24 | 24 |  | 24 | 24 | 24 | 24 | 24 | 24 | 24 | 490000
21 | Ghorasal Repowered CCPP Unit-3
22 | Ghorasal Repowered CCPP Unit-4
23 | Ghorasal TPP Unit-5
24
25 | Ghorasal 365 MW CCPP Unit-7 | 280 | 280 | 280 | 280 | 280 | 279 | 279 | 280 | 280 | 280 | 280 | 280 | 280 | 280 | 280 | 280 | 280 | 260 |  | 280 | 260 | 255 | 220 | 260 | 260 | 220 | 6444645
26
28 | Ashuganj TPP Unit- 3 | 100 | 100 | 100 | 100 | 100 | 100 | 100 | 100 | 100 | 100 | 100 | 100 | 100 | 100 | 100 | 100 | 100 | 80 |  | 80 | 80 | 80 | 80 | 80 | 80 | 80 | 2313324
29 | Ashuganj TPP Unit- 4
30 | Ashuganj TPP Unit- 5
32 | Ashuganj 50 MW PP | 39 | 39 | 39 | 39 | 39 | 36 | 36 | 36 | 36 | 36 | 39 | 39 | 36 | 38 | 38 | 38 | 38 | 38 |  | 38 | 38 | 5 | 5 | 5 | 5 | 5 | 730872
33 | Ashuganj 225 MW CCPP | 216 | 217 | 218 | 218 | 218 | 217 | 180 | 180 | 201 | 181 | 196 | 181 | 182 | 183 | 182 | 181 | 181 | 138 |  | 140 | 125 | 110 | 123 | 135 | 161 | 160 | 4395000
34 | Ashuganj 450 MW CCPP(South) | 285 | 300 | 295 | 295 | 300 | 265 | 260 | 260 | 290 | 265 | 280 | 260 | 275 | 300 | 305 | 305 | 265 | 205 |  | 270 | 205 | 205 | 195 | 220 | 225 | 270 | 6511000
| Ashuganj 450 MW CCPP(North) | 300 | 320 | 315 | 315 | 320 | 285 | 285 | 285 | 310 | 285 | 300 | 360 | 300 | 310 | 310 | 290 | 265 | 235 |  | 260 | 210 | 195 | 210 | 285 | 285 | 260 | 7127000
35 | Ashuganj 55 MW PP (Precision) | 10 | 10 | 10 | 10 | 10 | 10 | 10 | 10 | 10 | 10 | 10 | 10 | 10 | 10 | 10 | 10 | 10 | 10 |  | 10 | 10 | 10 | 10 | 10 | 5 | 5 | 274080
36 | Chandpur 150 MW CCPP | 90 | 85 | 90 | 90 | 90 | 80 | 82 | 89 | 91 | 91 | 91 | 90 | 90 | 84 | 90 | 81 | 81 | 81 |  | 81 | 81 | 81 | 90 | 85 | 80 | 80 | 2076220
37 | Tongi 80 MW GTPP
38 | Haripur GTPP
39 | Haripur 412 MW CCPP | 350 | 366 | 365 | 365 | 359 | 343 | 327 | 328 | 352 | 347 | 341 | 282 | 257 | 267 | 271 | 271 | 269 | 264 |  | 291 | 266 | 278 | 270 | 271 | 308 | 346 | 7592960
40 | Meghnaghat 450 MW CCPP(MPL) | 380 | 400 | 420 | 420 | 420 | 390 | 390 | 350 | 350 | 350 | 320 | 320 | 380 | 380 | 380 | 350 | 300 | 290 |  | 320 | 290 | 280 | 280 | 280 | 280 | 280 | 8269750
41 | Haripur 360MW CCPP(HPL) | 284 | 304 | 325 | 325 | 324 | 324 | 301 | 274 | 272 | 272 | 350 | 311 | 281 | 262 | 272 | 282 | 252 | 252 |  | 262 | 239 | 243 | 244 | 244 | 250 | 254 | 6735000
42 | RPCL 210MW CCPP | 208 | 207 | 209 | 209 | 209 | 212 | 213 | 208 | 204 | 202 | 199 | 198 | 196 | 195 | 180 | 196 | 192 | 164 |  | 167 | 146 | 146 | 116 | 71 | 73 | 73 | 4178520
43
44 | Fenchugonj CCPP Phase-1 | 73 | 73 | 73 | 73 | 73 | 73 | 73 | 73 | 73 | 73 | 73 | 73 | 72 | 72 | 72 | 71 | 71 | 52 |  | 72 | 52 | 49 | 50 | 40 | 40 | 40 | 1560000
45 | Fenchugonj CCPP Phase-2 | 43 | 43 | 43 | 43 | 43 | 43 | 43 | 43 | 43 | 43 | 43 | 43 | 43 | 43 | 43 | 43 | 43 | 43 |  | 43 | 43 | 43 | 43 | 43 | 43 | 43 | 1024440
46 | Shajibazar 330 MW CCPP | 293 | 295 | 297 | 296 | 301 | 287 | 288 | 285 | 297 | 291 | 294 | 287 | 285 | 284 | 287 | 284 | 281 | 260 |  | 292 | 260 | 260 | 250 | 236 | 237 | 236 | 6404000
47 | Shahjibazar GTPP Unit- 8 & 9 | 45 | 45 | 45 | 45 | 45 | 45 | 45 | 45 | 45 | 45 | 45 | 45 | 57 | 59 | 58 | 59 | 45 | 45 |  | 61 | 45 | 45 | 26 | 0 |  | 0 | 1006080
48 | Shahjibazar 86MW PP (Shahjibazar) | 10 | 10 | 10 | 10 | 10 | 10 | 10 | 10 | 10 | 10 | 78 | 80 | 78 | 78 | 77 | 77 | 10 | 10 |  | 10 | 10 | 10 | 10 | 5 | 5 | 5 | 655680
49 | Shahjibazar 50MW PP (EPL)
50 | Sylhet 150 MW CCPP | 100 | 100 | 120 | 120 | 120 | 119 | 82 | 80 | 80 | 81 | 81 | 80 | 110 | 110 | 110 | 80 | 70 | 40 |  | 40 | 40 | 40 | 40 | 40 | 40 | 20 | 1976000
51 | Sylhet 20 MW GTPP | [11 empty] | 18 | 18 | 18 | 18 | 18 | 18 | 18 | [8 empty] | 116000
52 | Sylhet 50MW PP (EPL)
53 | Sylhet 10MW PP (Desh) | [11 empty] | 10 | 10 | 8 | 8 | 10 | 10 |  |  | 10 | 9 | 10 | 10 |  |  | 0 | 82080
54 | Hobiganj 11MW PP Cofidence-E | [12 empty] | 11 | 11 | 11 | 11 |  | 11 | [8 empty] | 50000
55 | Fenchugonj 51 MW PP (Barakatullah) | 11 | 11 | 11 | 11 | 11 | 11 | 11 | 11 | 11 | 11 | 11 | 47 | 53 | 53 | 52 | 53 | 11 | 11 |  | 11 | 11 | 11 | 11 | 11 | 0 | 0 | 431400
56 | Shahjahanulla 25 MW PP | [11 empty] | 23 | 23 | 15 | 15 | 23 | 23 | 0 |  | 8 | 8 | 13 | 0 | 0 |  | 0 | 151920
57 | Bibiana-II 341 MW CCPP (Summit) | 300 | 320 | 320 | 320 | 315 | 290 | 280 | 275 | 295 | 300 | 310 | 295 | 300 | 290 | 290 | 290 | 280 | 265 |  | 280 | 245 | 165 | 160 | 165 | 145 | 165 | 6649500
58 | Nababganj 55 MW PP (Southern power ) | [19 empty] | 17 | [5 empty] | 0 | 33118
59 | Sikalbaha 51 MW PP(Energis)
60 | Barabkunda 22 MW PP (Regent) | 21 | 21 | 21 | 21 | 21 | 21 | 21 | 21 | 21 | 21 | 21 | 21 | 21 | 21 | 20 | 20 | 20 | 21 |  | 21 | 21 | 21 | 21 | 21 |  |  | 468768
61 | Narshingdi 22 MW PP (Doreen) | 19 | 19 | 19 | 19 | 19 |  |  | 19 | 19 |  |  | 16 | 16 | 16 | 16 | 16 | 16 | 19 |  | 19 | 19 | 19 |  |  |  | 0 | 272448
62 | Tangail 22 MW PP (Doreen) | 22 | 22 | 22 | 22 | 22 | 22 | 22 | 22 | 22 | 20 | 20 | 22 | 22 | 22 | 20 | 22 | 22 | 22 | [7 empty] | 0 | 368712
63 | Impoprt (Tripura) | 120 | 116 | 112 | 106 | 102 | 98 | 92 | 90 | 96 | 84 | 88 | 96 | 98 | 104 | 128 | 132 | 114 | 112 |  | 138 | 136 | 138 | 12 | 0 | 36 | 48 | 2366400
64 | Malancha, Ctg. EPZ (United) | 42 | 42 | 42 | 42 | 42 | 42 | 42 | 42 | 30 | 42 | 42 | 34 | 40 | 40 | 40 | 42 | 42 | 42 |  | 42 | 42 | 42 | 42 | 42 | 42 | 0 | 1071840
65 | Feni 22MW PP (Doreen) | 21 | 21 | 21 | 21 | 21 | 21 | 21 | 21 | 21 | 21 | 21 | 21 | 21 | 21 | 21 | 21 | 21 | 19 |  | 19 | 19 | 19 | 19 |  |  | 0 | 427428
66 | Feni 11 MW PP (Doreen) | 11 | 11 | 11 | 11 | 11 | 11 | 8 | 8 | 8 | 8 | 8 | 8 | 11 | 11 | 11 | 11 | 11 | 8 |  | 11 | 11 | 11 |  | 0 |  |  | 196740
67 | Jangalia 33MW PP (Summit) | 33 | 33 | 33 | 33 | 33 | 33 | 33 | 33 | 33 | 33 | 33 | 33 | 33 | 33 | 33 | 33 | 33 | 33 |  | 33 | 33 | 33 | 33 |  |  | 0 | 709800
68 | Cumilla 25 MW PP (Summit) | 21 | 21 | 21 | 21 | 21 | 21 | 21 | 8 | 15 | 15 | 20 | 20 | 20 | 20 | 20 | 20 | 20 | 20 |  |  | 20 | 20 |  |  |  | 0 | 396020
69 | Summit Ashulia | 25 | 25 | 25 | 25 | 25 | 25 | 25 | 25 | 25 | 25 | 25 | 25 | 25 | 25 | 25 | 25 | 25 | 25 |  | 25 | 25 | 25 | 25 | 25 | 25 | 25 | 600000
70 | Summit Madhabdi | 6 | 6 | 6 | 6 | 6 | 6 | 6 | 6 | 6 | 6 | 6 | 6 | 6 | 6 | 6 | 6 | 6 | 6 |  | 6 | 11 | 0 | 0 | 0 | 0 | 0 | 133380
71 | Maona 33 MW PP(Summit) | 30 | 30 | 30 | 30 | 30 | 30 | 30 | 30 | 30 | 30 | 30 | 30 | 30 | 30 | 30 | 30 | 30 | 25 |  | 25 | 8 | 8 | 0 | 0 |  |  | 6613000
72 | Rupganj 33 MW PP(Summit) | 16 | 16 | 16 | 16 | 16 | 16 | 16 | 16 | 16 | 16 | 16 | 16 | 16 | 16 | 16 | 16 | 16 | 16 |  | 16 | 16 |  |  |  |  | 8 | 355000
73 | Ghorashal 108MW PP (Regent) | 73 | 73 | 73 | 73 | 73 | 73 | 73 | 74 | 74 | 73 | 73 | 105 | 109 | 106 | 109 | 108 | 109 | 33 |  | 33 | 33 | 12 | 12 | 12 |  | 0 | 1572363
| Feni Lanka Power | [22 empty] | 51 |  |  | 0 | 37620
| Chowmuhani 113 MW | 113 | [11 empty] | 7 | 26 | 26 | 26 | 26 |  |  | 37 | 113 | 113 | 108 |  |  | 0 | 603960
76 | Siddhirganj Desh
77 | Siddhirganj 100 PP(Dutch Bangla) | [12 empty] | 0 | 7 | 7 | 7 | 7 | 7 |  | 7 | 7 |  |  |  |  | 0 | 50880
78 | Gazipur 52 MW PP
79 | Kodda 150MW PP | [25 empty] | 0 | 0
80 | Jamalpur 95 MW PP(Powerpac) | 95 | 72 |  |  |  |  | 10 | 64 | 74 | 74 | 82 | 90 | 90 | 90 | 90 | 90 | 85 | 89 |  | 8 | [5 empty] | 0 | 1193280
81 | Jangalia 52 MW PP (Lakdanavi)
| Gazipur 100 MW PP | [25 empty] | 0 | 0
| Kaptai 7 MW Solar PP | [5 empty] | 0.1 | 0.7 | 1.4 | 3.6 | 4.5 | 5 | 5.2 | 5.1 | 4.5 | 3.5 | 1.8 | 0.9 | [9 empty] | 34320
| Jodiac Power | [25 empty] | 0 | 0
| Karnaphuli Power Ltd. | [25 empty] | 0 | 0
82 | Madanganj 102 PP(Summit) | 15 | 15 |  |  |  |  | 6 | 15 | 15 | 15 | 17 | 30 | 55 | 76 | 94 | 48 | 48 | 44 |  | 50 | 96 | 30 |  |  |  | 0 | 691512
83 | Pagla (DPA )
84 | B.Baria (Aggreko) 85MW
85 | Keraniganj 100 MW PP (Powerpac) | [25 empty] | 0 | 0
86 | Meghnaghat CCPP(Summit) | 125 | 130 | 130 | 125 | 125 | 130 | 200 | 260 | 260 | 265 | 260 | 265 | 260 | 250 | 250 | 265 | 235 | 220 |  | 210 | 180 | 220 | 110 | 110 | 110 | 120 | 4478225
87 | Meghnaghat 100 MW(IEL) | [12 empty] | 1 | 7 | 7 |  |  |  |  | 20 | [5 empty] | 0 | 40320
88 | Ghorashal 78.5 MW PP(MAX) | 40 | 40 | 40 | 40 | 40 | 40 | 40 | 40 | 40 | 40 | 40 | 67 | 67 | 66 | 66 | 66 | 67 | 40 |  | 40 | 40 | 40 |  |  |  | 0 | 1009792
90 | Ashuganj 53MW PP (United)
91 | Juldah 100 MW Unit-1 (Acorn) | [25 empty] | 0 | 0
92 | Fenchuganj 44MW (Energyprima) | 10 | 10 | 10 | 10 | 10 | 25 | 50 | 50 | 50 | 50 | 50 | 50 | 49 | 49 | 49 | 49 | 10 | 10 |  | 10 | 10 | 10 | 10 | 10 |  |  | 735624
93 | Ashuganj 51 MW PP (Midland) | 5 | 5 | 5 | 5 | 5 | 5 | 5 | 5 | 5 | 5 | 5 | 51 | 51 | 51 | 51 | 51 | 51 | 5 |  | 5 | 5 | 5 | 5 | 5 | 5 | 5 | 433512
94 | Gagnagar 102 MW PP (Digital Power)
95 | Patenga 50MW PP (Baraka) | [19 empty] | 15 | 25 | 24 |  |  |  | 0 | 43200
96 | Chattogram 108 MW PP (ECPV) | [25 empty] | 0 | 0
97 | Katpotti 52 MW PP (Sinha) | [25 empty] | 0 | 0
98 | Bosila 108MW PP(CLC) | [25 empty] | 0 | 0
99 | Madanganj-55 MW PP(Summit) | [19 empty] | 10 | [6 empty] | 17208
100 | Manikganj 55 MW PP (Northern) | [19 empty] | 55 | 17 |  |  |  |  | 0 | 58420
101 | Kushiara 163 MW CCPP (KP) | 110 | 130 | 163 | 163 | 163 | 130 | 130 | 100 | 100 | 130 | 163 | 163 | 163 | 163 | 130 | 110 | 110 | 110 |  | 110 | 110 | 110 | 110 | 110 | 110 | 100 | 3146400
102 | Sarishabari 3 MW Solar Plant | [6 empty] | 0.3 | 0.9 | 1.4 | 1.8 | 2.1 | 2.2 | 2.1 | 1.8 | 1.5 | 0.8 | 0.1 | [9 empty] | 15050
103 | Kamalaghat 54 MW PP(Banco Energy) | [12 empty] | 7 | 17 | 17 | 17 | 17 | [9 empty] | 83880
104 | Keranigonj 300 MW PP (APR)
105 | Bramhangoan 100 MW PP (Aggreko)
106 | Mymensingh 200 MW PP (United) | 133 | 133 | 133 | 75 | 75 | 75 | 110 | 132 | 132 | 114 | 114 | 114 | 114 | 114 | 111 | 111 | 111 | 85 |  | 8 | 8 | 0 |  |  |  | 0 | 2140800
112 | Aurahati 100MW PP (Aggreko)
114 | Kodda 149 MW PP Unit-1 (Summit) | [11 empty] | 14 | 15 | 15 | 15 | 15 | 15 | 15 |  | 33 | 15 | 18 |  |  |  |  | 168480
115 | Juldah 100 MW PP Unit-3 (Acorn) | [25 empty] | 0 | 0
116 | Chandpur 200MW (Desh energy) | [25 empty] | 0 | 0
117 | Ashuganj 150MW PP (Midland) | [12 empty] | 7 | 65 | 100 | 12 | 12 | 10 | [7 empty] | 0 | 265963
118 | Bibiyana-III 400 MW CCPP
| Jamalpur 115 MW PP (United) | [9 empty] | 22 | 61 | 75 | 75 | 75 | 75 | 70 | 45 | 16 | [7 empty] | 0 | 564000
| Anwara 300 MW PP (United) | 34 | 16 |  |  |  | 16 | 16 | 16 | 16 | 16 | 16 | 83 | 170 | 175 | 123 | 68 | 52 | 33 |  | 140 | 124 | 88 |  |  |  |  | 1088945
| Juldah unit-2 | 100 | 100 | 70 | 40 | 40 | 100 | 100 | 100 | 100 | 100 | 90 | 90 | 90 | 90 | 90 | 90 | 100 | 70 |  | 100 | 100 | 100 | 100 | 60 | 20 | 0 | 2005440
120 | Eastern Zone Total | 5287 | 5322 | 5279 | 5176 | 5163 | 4873.3 | 4740.4 | 4760.24 | 4907.52 | 4853.22 | 5062.92 | 5301.16 | 5441.2 | 5577 | 5568.3 | 5305.1 | 4808.7 | 4170.2 |  | 4594 | 4222 | 3985 | 3457 | 3307 | 3301 | 3249 | 121229239
121
122
123 | Khulna 60MW
124 | Khulna 115 MW PP (KPCL-1 & 3)
125 | Khulna 115 PP MW (KPCL-2) | 32 | 32 | 16 | [8 empty] | 49 | 90 | 115 | 115 | 66 | 53 | 16 |  | 16 | 16 |  |  |  |  | 0 | 635520
126
127 | Khulna (Aggreeco) 55MW
128 | Faridpur 50 MW Peaking PP
Khulna 225 MW CCPP
129 | Rupsha 105 MW PP (Orion rupsha) | [20 empty] | 17 | 17 |  |  |  | 0 | 11712
130
131
132
133
| Barisal 110 MW PP (Summit ) | [8 empty] | 32 | 16 | 16 | 32 | 32 | 32 | 32 | 46 | 16 | 16 |  | 32 | 32 | 16 | 16 |  |  | 0 | 327360
136 | Barisal GT PP Unit-1& 2
137 | Bhola 95 MW PP (Aggreko) | 20 | 21 | 20 | 21 | 21 | 21 | 0 | 0 | 0 | 7 | 11 | 11 | 11 | 11 | 11 | 11 | 11 | 10 |  | 11 | 12 | 11 |  |  |  |  | 263455
| Bhola 225 MW CCPP | 180 | 180 | 180 | 180 | 180 | 173 | 175 | 149 | 150 | 150 | 172 | 167 | 173 | 172 | 172 | 172 | 162 | 162 |  | 162 | 142 | 136 | 125 | 125 | 142 | 150 | 3937389
140 | Bhola 33 MW PP (Venture) | 22 | 21 | 20 | 20 | 19 | 15 | 14 | 15 | 14 | 15 | 15 | 17 | 19 | 21 | 22 | 21 | 18 | 18 |  | 28 | 29 | 30 | 30 | 17 | 12 | 11 | 445756
141 | Noapara 100 MW PP (Bangla Trac) | [25 empty] | 0 | 0
142 | Noapara 40 MW PP (Khanjahan Ali) | [26 empty] | 2250
143 | Gopalganj 100 MW Peaking PP
144 | Bheramara GTPP Unit-1,2 & 3
145 | Madhumati 100 MW PP
146 | Bheramara HVDC | 550 | 259 | 255 | 255 | 255 | 358 | 358 | 358 | 358 | 552 | 552 | 554 | 554 | 554 | 554 | 554 | 554 | 553 |  | 922 | 943 | 358 | 304 | 305 | 304 | 304 | 10597090
147 | Bheramara 410 MW CCPP | 355 | 375 | 375 | 370 | 370 | 330 | 335 | 335 | 360 | 335 | 350 | 335 | 335 | 330 | 330 | 330 | 260 | 260 |  | 290 | 290 | 265 | 265 | 290 | 290 | 260 | 8076672
148 | Payra 1320 MW | 470 | 410 | 325 | 301 | 303 | 300 | 300 | 302 | 303 | 303 | 301 | 350 | 387 | 403 | 402 | 451 | 450 | 401 |  | 327 | 266 | 229 | 126 | 196 | 256 | 275 | 8089800
149
150 | Barapukuria TPP Unit-1 | [22 empty] | 10 | 34 | 66 | 70 | 180654
151 | Barapukuria TPP Unit-2
152 | Barapukuria 275 MW TPP Unit-3 | 170 | 170 | 170 | 170 | 170 | 170 | 170 | 170 | 170 | 170 | 170 | 170 | 170 | 170 | 170 | 170 | 170 | 170 |  | 170 | 156 | 150 | 149 | 149 | 150 | 150 | 4030000
153 | Baghabari 71 MW GTPP | 40 | 40 | 40 | 40 | 40 | 40 | 40 | 40 | 40 | 40 | 40 | 45 | 45 | 45 | 45 | 45 | 45 | 45 |  | 40 | 40 | 40 |  |  |  |  | 865000
156 | Baghabari 100 MW GTPP | 60 | 60 | 60 | 60 | 60 | 60 | 60 | 60 | 60 | 60 | 60 | 55 | 55 | 55 | 55 | 55 | 55 | 55 |  | 55 | 55 | 55 | 50 |  |  | 0 | 1224000
Baghabari 50 MW Peaking PP
157 | Sirajgonj 225MW CCPP Unit-1 (Gas) | 180 | 180 | 180 | 180 | 180 | 180 | 180 | 150 | 150 | 150 | 150 | 150 | 180 | 170 | 170 | 150 | 145 | 135 |  | 135 | 135 | 135 | 135 |  |  | 0 | 3792473
158 | Sirajgonj 225MW CCPP Unit-1(Oil)
Sirajgonj 225 MW CCPP Unit-2 (Gas)
Sirajgonj 225 MW CCPP Unit-2 (Oil)
159 | Sirajgonj 225MW CCPP Unit-3 (Gas) | 166 | 166 | 166 | 166 | 166 | 170 | 172 | 167 | 178 | 181 | 184 | 196 | 182 | 179 | 179 | 179 | 177 | 130 |  | 130 | 130 | 130 | 130 | 130 | 130 | 147 | 4164864
Sirajgonj 225MW CCPP Unit-3 (Oil)
| Sirajgonj 400 MW CCPP Unit-4 | 400 | 400 | 400 | 401 | 401 | 352 | 360 | 373 | 401 | 362 | 360 | 330 | 370 | 371 | 404 | 328 | 308 | 253 |  | 311 | 180 | 180 | 214 | 356 | 303 | 277 | 8405454
160 | Sirajgonj 400MW CCPP Unit-4 (Oil)
161 | Bera 70 MW Peaking PP
162 | Bogra 22 MW PP (GBB) | 17 | 17 | 17 | 17 | 17 | 17 | 17 | 17 | 17 | 16 | 15 | 15 | 15 | 15 | 15 | 15 | 15 | 17 |  | 13 | 14 | 17 | 17 | 17 | 5 | 5 | 334320
163 | Bogura 20 MW PP (Energyprima) | 8 | 8 | 8 | 8 | 8 | 8 | 8 | 8 | 8 | 8 | 8 | 8 | 8 | 8 | 8 | 8 | 8 | 8 |  | 8 | 8 | 8 | 8 | 8 | 8 | 8 | 190008
164 | Ullapara 11 MW PP (Summit) | 11 | 11 | 11 | 11 | 11 | 11 | 11 | 11 | 11 | 11 | 11 | 11 | 11 | 11 | 11 | 11 | 11 | [8 empty] | 0 | 189738
165 | Amnura 50 MW PP(Sinha) | [26 empty] | 0
166 | Katakhali 50 MW PP (Northern) | [11 empty] | 24 | 34 | 34 | 24 | [11 empty] | 108273
167 | Katakhali 50 MW Peaking PP | [13 empty] | 7 | 7 | 7 | 7 | 8 |  | 12 | 30 | 46 | 44 | 8 | 8 | 8 | 133810
168 | Santahar 50 MW Peaking PP
169 | Natore 52 MW PP (Rajlanka) | 33 | 16 | 16 |  |  |  | 1 | 16 | 37 | 43 | 43 | 43 | 43 | 43 | 43 | 25 |  |  |  | 0 | 34 |  |  |  |  | 24 | 456480
170 | Chapainawabganj 100 MW Peaking PP | 76 | 76 | 76 | 76 | 76 | 76 | 68 | 67 | 67 | 67 | 67 | 67 | 67 | 67 | 65 | 67 | 67 | 32 |  | 32 | 50 | 50 | 50 | 50 | 50 | 0 | 1457468
171 | Baghabari 200 MW PP (Paramount)
| Bagura 113 MW PP (Confidence)-2 | [11 empty] | 23 | 35 | 35 | 35 | 35 | [9 empty] | 0 | 204768
172 | Confidence Power Bogura Unit-1 113 MW | 109 | 109 | 50 | 35 |  |  | 50 | 50 | 55 | 100 | 109 | 109 | 109 | 109 | 109 | 109 | 50 | 35 |  | 35 | 35 | 35 | 35 |  |  | 0 | 1545216
173 | Rangpur 20 MW GTPP
175 | Saidpur 20 MW GTPP | [17 empty] | 10 | [8 empty] | 10000
176 | Rangpur 113 MW PP (Confidence) | [9 empty] | 10 | 38 | 58 | 71 | 105 | 114 | 114 | 85 | 37 |  | 52 | 113 | 113 | 113 | 65 |  | 0 | 1023360
177 | Sympa Solar Power 8MW | [5 empty] | 0.1 | 0.8 | 2.8 | 4.6 | 6 | 6.8 | 7.2 | 7.1 | 6.2 | 4.8 | 3.2 | 1.4 | 0.2 | [8 empty] | 49716
178
178