## Forecast
[5 empty] | Power Grid Company of Bangladesh Ltd. | [10 empty] | QF-LDC-07
|  |  | Report on Forecasted Generation & Demand of national grid on | [6 empty] | 2020-04-13 | Monday
|  | Date (day): | 2020-04-13 |  | Monday
| Probable Maximum |  | Generation : |  | (a) At Day Peak Hour : | 11786.6 | MW |  |  | (b) At Evening Peak Hour : |  | 14837 | MW
Sl. | [6 empty] | Present | Actual Generation |  | Forecasted Available Gen. on |  | Ev. Peak Gen.Shortage |  | Plants under |  | Probable
No. | Name of the Power Station |  | Fuel | Producer | Installed Capacity |  | Capacity | On | 2020-04-12 | 2020-04-13 | during | for Fuel | for plant. S/D | Shut down (date)/ |  | Start up
[8 empty] | Day Peak | Ev. Peak | Day Peak | Ev. Peak | Limitation | M/C Problem | Remarks |  | Date
[5 empty] | Unit No. X Capacity | MW | MW | MW | MW | MW | MW | MW | MW
1 | Ghorasal TPP (Unit-1&2) |  | Gas | PDB | 2*55 | 110 | 85 | 24 | 24 | 24 | 24 |  | 61 | Unit-1 Under maint
| Ghorasal Repowered CCPP Unit-3 |  | Gas | PDB | 1*210 | 210 | 170 | 0 | 0 | 0 | 0 |  | 170 | Under maint
| Ghorasal Repowered CCPP Unit-4 |  | Gas | PDB | 1*210 | 210 | 180 | 0 | 0 | 0 | 0 |  | 180 | Under maint
| Ghorasal TPP Unit-5 |  | Gas | PDB | 1*210 | 210 | 190 | 0 | 0 | 0 | 0 |  | 190 | Under maint
2 | Ghorasal 365 MW CCPP Unit-7 |  | Gas | PDB | 1*243+1*122 | 365 | 365 | 220 | 250 | 300 | 300 | 65 |  | Gas shortage
3 | Ghorashal 78.5 MW PP(MAX) |  | Gas | QRPP | 2*40 | 78 | 78 | 0 | 40 | 78 | 78
4 | Ghorashal 108MW PP (Regent) |  | Gas | IPP | 34*3.35 | 108 | 108 | 11 | 109 | 108 | 108
5 | Haripur GTPP |  | Gas | SBU, PDB | 2*32 | 64 | 40 | 0 | 0 | 0 | 0 |  | 40 | Under maint.
6 | Haripur 412 MW CCPP |  | Gas | EGCB | 1*273+1*139 | 412 | 412 | 370 | 337 | 350 | 350 | 62 |  | Gas shortage
7 | Haripur 360MW CCPP(HPL) |  | Gas | IPP | 1*235+1*125 | 360 | 360 | 312 | 302 | 300 | 360
8 | Meghnaghat 450 MW CCPP(MPL) |  | Gas | IPP | 2*150+1*150 | 450 | 450 | 225 | 225 | 225 | 225 |  | 225 | GT-1 under maintenance
9 | Meghnaghat 100 MW(IEL) |  | HFO | QRPP | 12*8.9 | 100 | 100 | 0 | 0 | 0 | 100
10 | Meghnaghat CCPP(Summit) |  | Gas | IPP | 2*110+1*110 | 305 | 305 | 130 | 125 | 120 | 120 | 185 |  | Gas shortage
11 | Madanganj 102 PP(Summit) |  | HFO | QRPP | 6*17 | 102 | 100 | 0 | 50 | 100 | 100
12 | Madanganj-55 MW PP(Summit) |  | HFO | (IPP) | 3*17.08+1*11.3 | 55 | 55 | 0 | 0 | 55 | 55
13 | Keraniganj 100 MW PP (Powerpac) |  | HFO | QRPP | 8*13.45 | 100 | 100 | 0 | 0 | 100 | 100
14 | Narshingdi 22 MW PP (Doreen) |  | Gas | SIPP, REB | 8*2.90 | 22 | 22 | 0 | 19 | 22 | 22
15 | 210 MW Siddhirgonj TPP |  | Gas | PDB | 1*210 | 210 | 115 | 0 | 0 | 0 | 0 |  | 115 | Under maint.
16 | Siddhirgonj 2*120 MW GTPP |  | Gas | EGCB | 2*105 | 210 | 210 | 0 | 160 | 100 | 100 | 110 |  | Gas shortage
17 | Siddhirganj 100 PP(Dutch Bangla) |  | HFO | QRPP | 12*8.9 | 100 | 100 | 0 | 0 | 100 | 100
18 | Siddhirganj 335 MW CCPP |  | Gas | EGCB | 1*217+118 | 335 | 335 | 0 | 0 | 0 | 0 |  | 335 | Engone problem
19 | Gagnagar 102 MW PP (Digital Power) |  | HFO | IPP | 12*8.924 | 102 | 102 | 0 | 0 | 102 | 102
20 | Katpotti 52 MW PP (Sinha) |  | HFO | IPP | 7*7.9 | 51 | 51 | 0 | 0 | 50 | 50
21 | Kamalaghat 54 MW PP(Banco Energy) |  | HFO | IPP | 3*18 | 54 | 54 | 0 | 0 | 54 | 54
22 | Kodda 150MW PP |  | HFO | BPDB-RPCL | 9*17.06 | 149 | 149 | 0 | 0 | 149 | 149
23 | Manikganj 55 MW PP (Northern) |  | HFO | IPP | 3*19.3 | 55 | 55 | 0 | 0 | 35 | 35 |  | 20 | Engine problem
24 | Nababganj 55 MW PP (Southern power ) |  | HFO | IPP | 3*19.3 | 55 | 55 | 0 | 17 | 55 | 55
25 | Bosila 108MW PP(CLC) |  | HFO | IPP | 12*8.775+1*3.5 | 108 | 108 | 0 | 0 | 0 | 0 | 108 |  | Fuel Shortage.
26 | Summit Power,(Madhabdi+Ashulia) |  | Gas | SIPP,REB | 3*3.67+4*8.73 | 80 | 80 | 28 | 35 | 35 | 35 |  | 45 | Engine problem
27 | Maona 33 MW PP(Summit) |  | Gas | SIPP,REB | 4*8.73 | 33 | 33 | 16 | 25 | 25 | 25
28 | Rupganj 33 MW PP(Summit) |  | Gas | SIPP,REB | 4*8.73 | 33 | 33 | 16 | 16 | 33 | 33
29 | Gazipur 52 MW PP |  | HFO | IPP | 6*8.9 | 52 | 52 | 0 | 0 | 52 | 52
30 | Tongi 80 MW GTPP |  | Gas | PDB | 1* 105 | 105 | 105 | 0 | 0 | 0 | 0 | 105 |  | Gas shortage
31 | Kodda 300 MW PP Unit-2 (Summit) |  | HFO | IPP | 18*17.076 | 300 | 300 | 0 | 0 | 200 | 300
32 | Keranigonj 300 MW PP (APR) |  | HSD | IPP | 256*1.4 | 300 | 300 | 0 | 0 | 0 | 300
33 | Bramhangoan 100 MW PP (Aggreko) |  | HSD | IPP | 100 | 100 | 100 | 0 | 0 | 0 | 100
34 | Aurahati 100MW PP (Aggreko) |  | HSD | IPP | 0.85*23+0.95*91 | 100 | 100 | 0 | 0 | 0 | 100
35 | Kodda 149 MW PP Unit-1 (Summit) |  | HFO | IPP | 149 | 149 | 149 | 0 | 0 | 149 | 149
36 | Gazipur 100 MW PP |  | HFO | RPCL | 100 MW | 105 | 105 | 0 | 0 | 100 | 100
| Dhaka area Total |  |  |  |  | 6047 | 5811 | 1352 | 1734 | 3021 | 3781 | 635 | 1381
37 | Chattogram TPP-1 |  | Gas | PDB | 1*210 | 210 | 180 | 95 | 95 | 100 | 100 | 80 |  | Gas shortage
| Chattogram TPP-2 |  | Gas | PDB | 1*210 | 210 | 180 | 0 | 0 | 0 | 0 | 180 |  | Gas shortage
38 | Raozan 25 MW PP |  | HFO | IPP | 3*8.9 | 25 | 25 | 0 | 8 | 25 | 25
39 | Teknaf 20MW PP (Solartech) |  | Solar | Teknaf Solartech Energy Ltd. | 20 | 20 | 20 | 19 | 0 | 20 | 0
40 | Patenga 50MW PP (Baraka) |  | HFO | IPP | 8*6.98 | 50 | 50 | 0 | 0 | 50 | 50
41 | Karnaphuli Hydro PP Unit-1,2,3,4, 5 |  | Hydro | PDB | 2*40+3*50 | 230 | 230 | 35 | 33 | 40 | 40 | 190 |  | Low water level
42 | Sikalbaha 225MW CCPP |  | Gas/HSD | PDB | 1*150+1*175 | 225 | 225 | 40 | 217 | 217 | 220
43 | Sikalbaha Peaking GT |  | Gas/HSD | PDB | 1*150 | 150 | 150 | 139 | 139 | 140 | 140
44 | Sikalbaha 105 MW PP (Baraka Sikalbaha) |  | HFO | IPP | 105 MW | 105 | 105 | 0 | 0 | 105 | 105
45 | Hathazari 100 MW peaking PP |  | HFO | PDB | 11*8.9 | 98 | 98 | 0 | 0 | 0 | 0 |  | 98 | Under maint.
46 | Dohazari -Kalaish 100 MW Peaking |  | HFO | PDB | 6*17 | 102 | 102 | 0 | 92 | 80 | 100
47 | Juldah 100 MW Unit-1 (Acorn) |  | HFO | QRPP | 8*13.45 | 100 | 100 | 0 | 0 | 100 | 100
48 | Juldah 100 MW PP Unit-3 (Acorn) |  | HFO | IPP | 0 | 100 | 100 | 0 | 0 | 100 | 100
49 | Barabkunda 22 MW PP (Regent) |  | Gas | SIPP, PDB | 8*2.90 | 22 | 22 | 20 | 21 | 22 | 22
* | Malancha, Ctg. EPZ (United) |  | Gas |  | 5*8.73+3*9.34 |  | 0 | 41 | 42 | 42 | 42
50 | Chattogram 108 MW PP (ECPV) |  | HFO | IPP | 16*7 | 108 | 108 | 0 | 0 | 100 | 100
51 | Kaptai 7 MW Solar PP |  | Solar | PDB | 7.4 MW | 7 | 7 | 5.2 | 0 | 5 | 0
52 | Anwara 300 MW PP (United) |  | HFO | IPP | 300 MW | 300 | 300 | 0 | 16 | 230 | 300
53 | Jodiac Power |  | HFO | IPP | 3*18.55+1*3.6 | 54 | 54 | 0 | 0 | 54 | 54
54 | Karnaphuli Power Ltd. |  | HFO | IPP | 110 | 110 | 110 | 0 | 0 | 50 | 110
| Juldah unit-2 |  | HFO | IPP | 0 | 0 | 0 | 40 | 100 | 100 | 100
| Chattogram area Total |  |  |  |  | 2226 | 2166 | 434.2 | 763 | 1580 | 1708 | 450 | 98
55 | Ashuganj TPP Unit- 3 |  | Gas | APSCL | 1*150 | 150 | 135 | 130 | 80 | 100 | 100
| Ashuganj TPP Unit- 4 |  | Gas | APSCL | 1*150 | 150 | 129 | 0 | 0 | 0 | 0 | 129 |  | Gas shortage
| Ashuganj TPP Unit- 5 |  | Gas | APSCL | 1*150 | 150 | 134 | 0 | 0 | 0 | 0 | 134 |  | Gas shortage
56 | Ashuganj 225 MW CCPP |  | Gas | APSCL | 1*142+1*75 | 221 | 221 | 198 | 180 | 200 | 225 |  |  | FGMO
57 | Ashuganj 450 MW CCPP(North) |  | Gas | APSCL | 1*360 | 360 | 360 | 320 | 280 | 360 | 360 |  |  | FGMO
58 | Ashuganj 450 MW CCPP(South) |  | Gas | APSCL | 1*360 | 360 | 360 | 280 | 280 | 360 | 360 |  |  | FGMO
59 | Ashuganj 50 MW PP |  | Gas | APSCL | 14*3.968 | 53 | 45 | 10 | 43 | 43 | 43
60 | Ashuganj 55 MW PP (Precision) |  | Gas | RPP | 15*4 | 55 | 55 | 5 | 5 | 5 | 5 | 50 |  | Gas shortage
61 | Ashuganj 195MW PP (APSCL-United) |  | Gas | IPP | 20*9.73+1*16 | 195 | 195 | 8 | 8 | 8 | 8 | 187 |  | Gas shortage
62 | Ashuganj 51 MW PP (Midland) |  | Gas | IPP | 6*9.34 | 51 | 51 | 5 | 51 | 51 | 51
63 | Ashuganj 150MW PP (Midland) |  | HFO | IPP | 23*7.015 | 150 | 150 | 0 | 0 | 100 | 150
64 | Titas 50 MW Peaking PP |  | HFO | PDB | 6*8.92 | 52 | 52 | 0 | 0 | 0 | 50
65 | Chandpur 150 MW CCPP |  | Gas | PDB | 1*106+1*57 | 163 | 163 | 91 | 91 | 90 | 90
66 | Chandpur 200MW (Desh energy) |  | HFO | IPP | 0 | 200 | 200 | 0 | 0 | 0 | 200
67 | Feni 22MW PP (Doreen) |  | Gas | SIPP, PDB | 8*2.90 | 22 | 22 | 19 | 19 | 22 | 22
68 | Feni 11 MW PP (Doreen) |  | Gas | SIPP, REB | 4*2.90 | 11 | 11 | 0 | 11 | 11 | 11
** | Impoprt (Tripura) |  |  | Imported power | 0 | 160 | 160 | 74 | 124 | 116 | 131
69 | Jangalia 33MW PP (Summit) |  | Gas | SIPP, PDB | 4*8.73 | 33 | 33 | 16 | 33 | 33 | 33
70 | Jangalia 52 MW PP (Lakdanavi) |  | HFO | IPP | 6*8.92 | 52 | 52 | 0 | 0 | 0 | 50
71 | Cumilla 25 MW PP (Summit) |  | Gas | SIPP, PDB | 3*3.67+2*6.97 | 25 | 25 | 10 | 21 | 22 | 22
72 | Daudkandi 200 MW PP (B.Trac) |  | HSD | IPP | 154*1.4 | 200 | 200 | 0 | 0 | 0 | 200
73 | Feni Lanka Power |  | HFO | IPP | 7*18.415+1*9.78 | 114 | 114 | 0 | 0 | 0 | 114
74 | Chowmuhani 113 MW |  | HFO | IPP | 12*9.78+2*3.1 | 113 | 113 | 0 | 100 | 113 | 113
| Cumilla Area Total |  |  |  |  | 3040 | 2980 | 1166 | 1326 | 1634 | 2338 | 500 | 0
75 | RPCL 210MW CCPP |  | Gas | IPP | 4*35+1*70 | 210 | 202 | 86 | 190 | 202 | 202
76 | Tangail 22 MW PP (Doreen) |  | Gas | SIPP, PDB | 8*2.90 | 22 | 22 | 0 | 22 | 22 | 22
77 | Jamalpur 95 MW PP(Powerpac) |  | HFO | IPP | 12*8.924 | 95 | 95 | 0 | 8 | 95 | 95
78 | Sarishabari 3 MW Solar Plant |  | Solar | IPP | 1*3 | 3 | 3 | 0 | 0 | 1.6 | 0
79 | Mymensingh 200 MW PP (United) |  | HFO | IPP | 200 | 200 | 200 | 0 | 151 | 130 | 151 |  | 49 | Machine problem
80 | Jamalpur 115 MW PP (United) |  | HFO | IPP | 115 MW | 115 | 115 | 0 | 0 | 115 | 115
| Mymensingh Area Total |  |  |  |  | 645 | 637 | 86 | 371 | 565.6 | 585 | 0 | 0
81 | Fenchugonj CCPP Phase-1 |  | Gas | PDB | 2*32+1*33 | 97 | 70 | 40 | 60 | 60 | 60
82 | Fenchugonj CCPP Phase-2 |  | Gas | PDB | 2*35+1*35 | 104 | 90 | 43 | 43 | 43 | 43 |  | 47 | Machine problem.
83 | Kushiara 163 MW CCPP (KP) |  | Gas | IPP | 1*109+1*54 | 163 | 163 | 163 | 130 | 163 | 163
84 | Shajibazar 330 MW CCPP |  | Gas | PDB | 3*110 | 330 | 330 | 299 | 285 | 300 | 300 |  | 30 | Engine problem
85 | Fenchugonj 51 MW PP (Barakatullah) |  | Gas | RPP | 19*2.90 | 51 | 51 | 0 | 50 | 51 | 51
86 | Fenchuganj 44MW (Energyprima) |  | Gas | RPP | 12*3.3+5*2 | 44 | 44 | 6 | 50 | 44 | 44
87 | Hobiganj 11MW PP Cofidence-E |  | Gas | SIPP, REB | 4*2.90 | 11 | 11 | 0 | 11 | 11 | 11
88 | Shahjibazar GTPP Unit- 8 & 9 |  | Gas | PDB | 2*35 | 70 | 66 | 0 | 20 | 20 | 20 |  |  | FGMO
89 | Shahjibazar 86MW PP (Shahjibazar) |  | Gas | RPP | 32*2.90 | 86 | 86 | 5 | 81 | 81 | 81
90 | Shahjibazar 50MW PP (EPL) |  | Gas | RPP | 27*2.0 | 50 | 50 | 0 | 0 | 0 | 0 |  |  | Contact expired
91 | Sylhet 150 MW CCPP |  | Gas | PDB | 1*142 | 142 | 142 | 110 | 108 | 120 | 150
92 | Sylhet 20 MW GTPP |  | Gas | PDB | 1*20 | 20 | 20 | 0 | 19 | 20 | 20
93 | Sylhet 50MW PP (EPL) |  | Gas | RPP | 27*2 | 50 | 50 | 0 | 0 | 0 | 0 |  |  | Contract Expired
94 | Shahjahanulla 25 MW PP |  | Gas | SIPP, REB | 3*9.34 | 25 | 25 | 0 | 24 | 24 | 24
95 | Bibiana-II 341 MW CCPP (Summit) |  | Gas | IPP | 1*222+1*119 | 341 | 341 | 310 | 260 | 341 | 341 |  |  | FGMO
96 | Bibiyana-III 400 MW CCPP |  | Gas | PDB | 400 MW | 400 | 400 | 0 | 0 | 0 | 0 |  | 400 | Under maintenance
97 | Sylhet 10MW PP (Desh) |  | Gas | RPP | 6*1.95 | 10 | 10 | 0 | 10 | 10 | 10
| Sylhet Area Total |  |  |  |  | 1994 | 1949 | 976 | 1151 | 1288 | 1318 | 0 | 477
98 | Bheramara GTPP Unit-1,2 & 3 |  | HSD | PDB | 3*20 | 60 | 46 | 0 | 0 | 0 | 40
** | Bheramara (HVDC ) |  | 0 | Imported power | 2*500 | 1000 | 1000 | 365 | 947 | 358 | 950
99 | Khulna 115 PP MW (KPCL-2) |  | HFO | QRPP | 7*17 | 115 | 115 | 16 | 115 | 115 | 115
100 | Faridpur 50 MW Peaking PP |  | HFO | PDB | 8*6.89 | 54 | 54 | 0 | 0 | 0 | 35
101 | Khulna 225 MW CCPP |  | HSD | NWPGCL | 1*150+1*75 | 230 | 230 | 0 | 0 | 0 | 225
102 | Gopalganj 100 MW Peaking PP |  | HFO | PDB | 16*6.98 | 109 | 109 | 0 | 0 | 30 | 70
103 | Bheramara 410 MW CCPP |  | Gas | NWPGCL | 1*278+1*132 | 410 | 410 | 310 | 335 | 410 | 410
104 | Noapara 40 MW PP (Khanjahan Ali) |  | HFO | QRPP | 5*8.5 | 40 | 40 | 0 | 40 | 40 | 40
105 | Noapara 100 MW PP (Bangla Trac) |  | HSD | IPP | 70*1.4 | 100 | 100 | 0 | 50 | 0 | 100
106 | Rupsha 105 MW PP (Orion rupsha) |  | HFO | IPP | 6*18.445 | 105 | 105 | 0 | 35 | 90 | 105
107 | Madhumati 100 MW PP |  | HFO | IPP | 100 MW | 105 | 105 | 0 | 0 | 50 | 105
| Khulna Area Total |  |  |  |  | 2328 | 2314 | 691 | 1522 | 1093 | 2195 | 0 | 0
108 | Barisal 110 MW PP (Summit ) |  | HFO | IPP | 7*17.076 | 110 | 110 | 16 | 48 | 50 | 110
109 | Barisal GT PP Unit-1& 2 |  | HSD | PDB | 2*20 | 40 | 30 | 0 | 0 | 0 | 30
110 | Bhola 33 MW PP (Venture) |  | Gas | RPP | 1*34.50 | 33 | 33 | 15 | 26 | 25 | 26 |  | 7 | Engine problem
111 | Bhola 225 MW CCPP |  | Gas | PDB | 2*63+1*68 | 194 | 194 | 150 | 150 | 180 | 180
112 | Bhola 95 MW PP (Aggreko) |  | Gas | QRPP | 96*1.10 | 95 | 95 | 0 | 0 | 89 | 95
| Payra 1320 MW |  | Coal | NWPGCL | 0 | 0 | 0 | 254 | 364 | 350 | 350 |  |  | on test
| Barisal Area Total |  |  |  |  | 472 | 462 | 435 | 588 | 694 | 791 | 0 | 7
113 | Baghabari 71 MW GTPP |  | Gas | PDB | 1*71 | 71 | 71 | 0 | 0 | 0 | 0 | 71 |  | Gas shortage
| Baghabari 100 MW GTPP |  | Gas | PDB | 1*100 | 100 | 100 | 0 | 65 | 60 | 65 | 35 |  | Gas shortage
114 | Baghabari 50 MW Peaking PP |  | HFO | PDB | 6*8.9 | 52 | 52 | 0 | 0 | 0 | 50
115 | Bera 70 MW Peaking PP |  | HFO | PDB | 9*8.29 | 71 | 71 | 0 | 0 | 0 | 45
116 | Amnura 50 MW PP(Sinha) |  | HFO | QRPP | 7*7.79 | 50 | 50 | 0 | 0 | 0 | 0 | 50 |  | Fuel Shortage.
117 | Katakhali 50 MW PP (Northern) |  | HFO | QRPP | 6*8.9 | 50 | 50 | 0 | 0 | 42 | 42 |  | 8 | Engine problem
118 | Katakhali 50 MW Peaking PP |  | HFO | PDB | 6*8.7 | 50 | 50 | 21 | 46 | 40 | 46
119 | Sirajgonj 225MW CCPP Unit-1 |  | Gas/HSD | NWPGCL | 1*150+1*75 | 210 | 210 | 0 | 12 | 150 | 150
120 | Sirajgonj 225MW CCPP Unit-2 |  | Gas/HSD | NWPGCL | 1*150+1*75 | 220 | 220 | 0 | 0 | 0 | 0 | 220 |  | Gas Shortage
121 | Sirajgonj 225MW CCPP Unit-3 |  | Gas/HSD | NWPGCL | 1*141 | 220 | 220 | 213 | 168 | 200 | 210 |  |  | FGMO
122 | Sirajgonj 400 MW CCPP Unit-4 |  | Gas/HSD | SNWPGCL | 1*282+1*132 | 414 | 414 | 415 | 350 | 410 | 410 |  |  | FGMO
123 | Santahar 50 MW Peaking PP |  | HFO | PDB | 6*8.7 | 50 | 50 | 0 | 35 | 0 | 35
124 | Bogra 22 MW PP (GBB) |  | Gas | RPP | 6*4 | 22 | 22 | 15 | 17 | 17 | 17
125 | Bogura 20 MW PP (Energyprima) |  | Gas | RPP | 5*3.3+5*2 | 20 | 10 | 8 | 8 | 11 | 11
126 | Ullapara 11 MW PP (Summit) |  | Gas | SIPP, REB | 4*2.90 | 11 | 11 | 0 | 0 | 11 | 11
127 | Natore 52 MW PP (Rajlanka) |  | HFO | IPP | 52 | 52 | 52 | 0 | 26 | 43 | 43 |  | 9 | Engine problem
128 | Chapainawabganj 100 MW Peaking PP |  | HFO | PDB | 104 | 104 | 104 | 0 | 101 | 80 | 100
129 | Baghabari 200 MW PP (Paramount) |  | HSD | IPP | 200 MW | 200 | 200 | 0 | 0 | 200 | 200
130 | Bagura 113 MW PP (Confidence)-2 |  | HFO | IPP | 113 MW | 113 | 113 | 0 | 70 | 113 | 113
131 | Confidence Power Bogura Unit-1 113 MW |  | HFO | IPP | 6*18.55 | 113 | 113 | 0 | 109 | 113 | 113
| Rajshahi Area Total |  |  |  |  | 2193 | 2183 | 672 | 1007 | 1490 | 1661 | 376 | 17
132 | Barapukuria TPP Unit-1 |  | Coal | PDB | 1*125 | 125 | 85 | 72 | 115 | 100 | 115 |  | 85
| Barapukuria TPP Unit-2 |  | Coal | PDB | 1*125 | 125 | 85 | 0 | 0 | 0 | 0 | 85 |  | Coal Shortage.
133 | Barapukuria 275 MW TPP Unit-3 |  | Coal | PDB | 1*275 | 274 | 274 | 160 | 160 | 200 | 200
134 | Rangpur 20 MW GTPP |  | HSD | PDB | 1*20 | 20 | 20 | 0 | 0 | 0 | 17
135 | Saidpur 20 MW GTPP |  | HSD | PDB | 1*20 | 20 | 20 | 0 | 15 | 0 | 15
136 | Rangpur 113 MW PP (Confidence) |  | HFO | IPP | 113 MW | 113 | 113 | 24 | 113 | 113 | 113
137 | Sympa Solar Power 8MW |  | Solar | IPP | 8 MW | 8 | 8 | 6.6 | 0 | 8 | 0
| Rangpur Area Total |  |  |  |  | 685 | 605 | 262.6 | 403 | 421 | 460 | 85 | 85
| Total |  |  |  |  | 19630 | 19107 | 6074.8 | 8865 | 11786.6 | 14837 | 2046 | 2065
| Usable load at Substation end after deducting Auxiliary use & Transmission loss | [6 empty] | 5725.3191 | 8355 | 11108.5215 | 13983.4332
A. |  | 2020-04-12 | (Yesterday) |  |  |  |  | Sunday
1 | Highest Generation : |  |  | 8865 | MW at | 20:00 | hrs | 11 Evening Peak Hour : | [5 empty] | 20:00 | hrs.
2 | Minimum Generation : |  |  | 4722.9 | MW at | 6:00 | hrs | 12 Max. Demand (Generation end) at evening peak hour : | [5 empty] | 8865 | MW
3 | Day peak Generation : |  |  | 6074.8 | MW at | 12:00 | hrs | 13 Max. Demand (Substation end) at evening peak hour : | [5 empty] | 8355 | MW
4 | Evening peak Generation : |  |  | 8865 | MW at | 20:00 | hrs | 14 Load Shed (Substation end) at evening peak hour : | [5 empty] | 0 | MW
5 | Total Energy Generation : |  | 151.4513 | MKWHr | By Solar | 0.19271 | MKWHr | 15. Area wise Demand (S/S end), Supply (S/S end) & | [5 empty] | 16 Hourly Load Shed during
| By Gas : | 114.1195 | MKWHr |  | By Oil: | 10.8307 | MKWHr | Load Shed (S/S end) at Evening peak hour in MW : | [5 empty] | Evening Peak hours :
| By Coal : | 12.7335 | MKWHr |  | By Hydro: | 0.7644 | MKWHr | Area | Demand | Supply |  | Loadshed |  | Time |  | Loadshed
6 | Generation Shortfall : |  | For Fuel Limitation = |  |  | 2046 | MW | Dhaka | 2295 | 2295 |  | 0
|  |  | For Plants S/D or M/C prob = |  |  | 2065 | MW | Chittagong | 826 | 826 |  | 0 |  | 18:00 |  | 0
|  |  | Total = |  |  | 4111 | MW | Khulna | 1272 | 1272 |  | 0 |  | 18:30 |  | 0
7 | Total Gas Supplied : |  |  | 1004.42 | MMCFD |  |  | Rajshahi | 1083 | 1083 |  | 0 |  | 19:00 |  | 0
8 | Fuel Cost : | i) Gas : | Taka | 129636311.154 | ii) Oil : | Taka | 67780671.82 | Comilla | 880 | 880 |  | 0 |  | 19:30 |  | 0
|  | iii) Coal : | Taka | 62816995.19 | Total | Taka | 260233978.164 | Mymensingh | 674 | 674 |  | 0 |  | 20:00 |  | 0
9 | Power flow through E-W Interconnectors : |  |  |  | i) Energy | 3.4545 | MKWHr. | Sylhet | 327 | 327 |  | 0 |  | 21:00 |  | 0
| ii) During Peak Demand : |  |  | -303 | MW (E to W) at | 20:00 | hrs | Barisal | 273 | 273 |  | 0 |  | 22:00 |  | 0
| iii) Maximum : |  |  | -482 | MW at | 22:00 | hrs | Rangpur | 725 | 725 |  | 0 |  | 23:00 |  | 0
10 | Maximum Temperature in Dhaka was |  |  |  | 31.9° C |  |  | Total | 8355 | 8355 |  | 0
B. |  | 2020-04-13 | (Today) |  |  |  | Monday |  |  | Probable max. temperature in Dhaka |  |  | 38.1° C
Forecast
1 | Maximum Demand* Evening (Generation end) |  |  |  | 9500 | MW |  | 6 Total Load Shed forecast (Substation end) : |  |  |  |  | 0 | MW
2 | Maximum Generation (Generation end) |  |  |  | 14837 | MW |  | 7 Area wise Load Shed forecast (Substation end) :
3 | Maximum Demand* Day (Generation end) |  |  |  | 7200 | MW
4 | Reserve(Generation end) |  |  |  | 5337 | MW |  | Dhaka | Chittagong | Khulna | Rajshahi | Comilla | Mymensingh | Sylhet | Barisal | Rangpur
5 | Total Energy Generation |  |  |  | 162.2998 | MKWHr |  | MW | MW | MW | MW | MW | MW | MW | MW | MW
6 | Actual Minimum Generation up to 8:00 hrs. |  |  |  | 5923.6 | MW at | 6:00 | 0 | 0 | 0 | 0 | 0 | 0 | 0 | 0 | 0
* Import Through HVDC C/B Interconnector : |  |  |  |  | i) Energy | 10.856 | MKWHr. | ii) HVDC Flow at Peak Time |  | 947 | MW at | 20:00 | hrs.
* Import Through Comilla C/B Interconnector : |  |  |  |  | i) Energy | 1.9546 | MKWHr. | iii) Maximum HVDC Flow : |  | 948 | MW at | 19:30 | hrs.
*Cost for HVDC, Tripura & Solar energy is not usually included in the total fuel cost.
Water Level of Kaptai Lake at 06:00 hr (ft): |  |  |  |  | (a) Yesterday : | 80.57 |  | (b) Today: | 80.44 |  | (c) Rule Curve: |  | 85.6
.

## YesterdayGen
2020-04-12
Plant Name | Ghorasal TPP (Unit-1&2) | Ghorasal Repowered CCPP Unit-3 | Ghorasal Repowered CCPP Unit-4 | Ghorasal TPP Unit-5 | Ghorasal 365 MW CCPP Unit-7 | Ghorashal 108MW PP (Regent) | Ghorashal 78.5 MW PP(MAX) | Haripur 412 MW CCPP | Haripur 360MW CCPP(HPL) | Plant Removed | Haripur GTPP | Meghnaghat 450 MW CCPP(MPL) | Meghnaghat CCPP(Summit) | Meghnaghat 100 MW(IEL) | Madanganj 102 PP(Summit) | Madanganj-55 MW PP(Summit) | Siddhirganj 335 MW CCPP | 210 MW Siddhirgonj TPP | Siddhirgonj 2*120 MW GTPP | Siddhirganj Desh | Siddhirganj 100 PP(Dutch Bangla) | Gagnagar 102 MW PP (Digital Power) | Kodda 150MW PP | Keraniganj 100 MW PP (Powerpac) | Bosila 108MW PP(CLC) | Pagla (DPA ) | Katpotti 52 MW PP (Sinha) | Kamalaghat 54 MW PP(Banco Energy) | Manikganj 55 MW PP (Northern) | Nababganj 55 MW PP (Southern power ) | Narshingdi 22 MW PP (Doreen) | Summit Ashulia | Summit Madhabdi | Maona 33 MW PP(Summit) | Rupganj 33 MW PP(Summit) | Gazipur 52 MW PP | Tongi 80 MW GTPP | Karnaphuli Hydro PP Unit-1, 2 & 3 | Karnaphuli Hydro PP Unit-4 & 5 | Chattogram TPP-1 | Chattogram TPP-2 | Raozan 25 MW PP | Sikalbaha 225MW CCPP (Gas) | Sikalbaha 225MW CCPP(Oil) | Sikalbaha 150MW GTPP | Sikalbaha 150MW GTPP(Oil) | Plant Removed | Sikalbaha 51 MW PP(Energis) | Hathazari 100 MW peaking PP | Dohazari -Kalaish 100 MW Peaking | Juldah 100 MW Unit-1 (Acorn) | Chattogram 108 MW PP (ECPV) | Patenga 50MW PP (Baraka) | Barabkunda 22 MW PP (Regent) | Malancha, Ctg. EPZ (United) | Ashuganj TPP Unit- 3 | Ashuganj TPP Unit- 4 | Ashuganj TPP Unit- 5 | Ashuganj 450 MW CCPP(North) | Ashuganj 450 MW CCPP(South) | Ashuganj 225 MW CCPP | Ashuganj 195MW PP (APSCL-United) | Chandpur 150 MW CCPP | Ashuganj 50 MW PP | Ashuganj 55 MW PP (Precision) | Ashuganj 53MW PP (United) | Ashuganj 51 MW PP (Midland) | B.Baria (Aggreko) 85MW | Titas 50 MW Peaking PP | Jangalia 52 MW PP (Lakdanavi) | Feni 22MW PP (Doreen) | Feni 11 MW PP (Doreen) | Jangalia 33MW PP (Summit) | Cumilla 25 MW PP (Summit) | Impoprt (Tripura) | RPCL 210MW CCPP | Jamalpur 95 MW PP(Powerpac) | Tangail 22 MW PP (Doreen) | Sarishabari 3 MW Solar Plant | Fenchugonj CCPP Phase-1 | Fenchugonj CCPP Phase-2 | Fenchugonj 51 MW PP (Barakatullah) | Fenchuganj 44MW (Energyprima) | Kushiara 163 MW CCPP (KP) | Shajibazar 330 MW CCPP | Shahjibazar GTPP Unit- 8 & 9 | Shahjibazar 86MW PP (Shahjibazar) | Shahjibazar 50MW PP (EPL) | Sylhet 150 MW CCPP | Sylhet 20 MW GTPP | Sylhet 50MW PP (EPL) | Sylhet 10MW PP (Desh) | Bibiana-II 341 MW CCPP (Summit) | Shahjahanulla 25 MW PP | Hobiganj 11MW PP Cofidence-E | Daudkandi 200 MW PP (B.Trac) | Kodda 300 MW PP Unit-2 (Summit) | Keranigonj 300 MW PP (APR) | Bramhangoan 100 MW PP (Aggreko) | Mymensingh 200 MW PP (United) | Aurahati 100MW PP (Aggreko) | Kodda 149 MW PP Unit-1 (Summit) | Teknaf 20MW PP (Solartech) | Juldah 100 MW PP Unit-3 (Acorn) | Chandpur 200MW (Desh energy) | Ashuganj 150MW PP (Midland) | Bibiyana-III 400 MW CCPP | Jamalpur 115 MW PP (United) | Gazipur 100 MW PP | Sikalbaha 105 MW PP (Baraka Sikalbaha) | Kaptai 7 MW Solar PP | Anwara 300 MW PP (United) | Jodiac Power | Karnaphuli Power Ltd. | Feni Lanka Power | Chowmuhani 113 MW | Juldah unit-2 | EasternBlank | Bheramara (HVDC ) | Bheramara GTPP Unit-1,2 & 3 | Bheramara 410 MW CCPP | Khulna 115 MW PP (KPCL-1 & 3) | Khulna 115 PP MW (KPCL-2) | Khulna 225 MW CCPP | Khulna 60MW | Khulna (Aggreeco) 55MW | Faridpur 50 MW Peaking PP | Gopalganj 100 MW Peaking PP | Noapara 40 MW PP (Khanjahan Ali) | Bhola 225 MW CCPP | Bhola 33 MW PP (Venture) | Barisal 110 MW PP (Summit ) | Barisal GT PP Unit-1& 2 | Baghabari 100 MW GTPP | Baghabari 71 MW GTPP | Baghabari 50 MW Peaking PP | Bera 70 MW Peaking PP | Chapainawabganj 100 MW Peaking PP | Amnura 50 MW PP(Sinha) | Katakhali 50 MW PP (Northern) | Katakhali 50 MW Peaking PP | Natore 52 MW PP (Rajlanka) | Santahar 50 MW Peaking PP | Bogra 22 MW PP (GBB) | Bogura 20 MW PP (Energyprima) | Ullapara 11 MW PP (Summit) | Barapukuria TPP Unit-1 | Barapukuria TPP Unit-2 | Barapukuria 275 MW TPP Unit-3 | Rangpur 20 MW GTPP | Saidpur 20 MW GTPP | Sirajgonj 225MW CCPP Unit-1 (Gas) | Sirajgonj 225MW CCPP Unit-1(Oil) | Sirajgonj 225 MW CCPP Unit-2 (Gas) | Sirajgonj 225 MW CCPP Unit-2 (Oil) | Bhola 95 MW PP (Aggreko) | Noapara 100 MW PP (Bangla Trac) | Sirajgonj 225MW CCPP Unit-3 (Gas) | Sirajgonj 225MW CCPP Unit-3 (Oil) | Sirajgonj 400 MW CCPP Unit-4 | Rupsha 105 MW PP (Orion rupsha) | Baghabari 200 MW PP (Paramount) | Bagura 113 MW PP (Confidence)-2 | Madhumati 100 MW PP | Rangpur 113 MW PP (Confidence) | Sirajgonj 400MW CCPP Unit-4 (Oil) | Sympa Solar Power 8MW | Confidence Power Bogura Unit-1 113 MW | Payra 1320 MW | WesternBlank | Eastern Grid Total | Western Grid Total | Total (MW) | Gas (Public) | HVDC | Gas (Private) | Oil (Private) | Coal | Hydro | Oil (Public) | Tripura | Solar | Shortage | Water Level
1:00 | 24 | 0 | 0 | 0 | 220 | 0 | 0 | 345 | 254 |  | 0 | 280 | 135 | 0 | 0 | 0 | 0 | 0 | 0 | 0 | 0 | 0 | 0 | 0 | 0 | 0 | 0 | 0 | 0 | 0 | 0 | 25 | 0 | 0 | 8 | 0 | 0 | 35 | 0 | 90 | 0 | 0 | 151 | 0 | 104 | 0 |  | 0 | 0 | 0 | 0 | 0 | 0 | 0 | 32 | 80 | 0 | 0 | 300 | 270 | 183 | 8 | 80 | 5 | 5 | 0 | 5 | 0 | 0 | 0 | 0 | 0 | 0 | 0 | 60 | 73 | 0 | 0 | 0 | 40 | 43 | 0 | 0 | 100 | 237 | 0 | 5 | 0 | 20 | 0 | 0 | 0 | 170 | 0 | 0 | 0 | 0 | 0 | 0 | 0 | 0 | 0 | 0 | 0 | 0 | 0 | 0 | 0 | 0 | 0 | 0 | 0 | 0 | 0 | 0 | 0 | 0 |  | 221 | 0 | 260 | 0 | 0 | 0 | 0 | 0 | 0 | 0 | 0 | 150 | 17 | 0 | 0 | 0 | 0 | 0 | 0 | 25 | 0 | 0 | 0 | 0 | 0 | 5 | 3 | 0 | 69 | 0 | 150 | 0 | 0 | 0 | 0 | 0 | 0 | 0 | 0 | 169 | 0 | 320 | 0 | 0 | 0 | 0 | 0 | 0 | 0 | 0 | 280 |  | 3387 | 1669 | 5056 | 2877 | 221 | 1204 | 135 | 499 | 35 | 25 | 60 | 0 | 0 | 80.58
2:00 | 24 | 0 | 0 | 0 | 220 | 0 | 0 | 364 | 314 |  | 0 | 340 | 135 | 0 | 0 | 0 | 0 | 0 | 0 | 0 | 0 | 0 | 0 | 0 | 0 | 0 | 0 | 0 | 0 | 0 | 0 | 25 | 3 | 16 | 8 | 0 | 0 | 34 | 0 | 90 | 0 | 0 | 29 | 0 | 104 | 0 |  | 0 | 0 | 0 | 0 | 0 | 0 | 21 | 40 | 80 | 0 | 0 | 280 | 260 | 180 | 8 | 90 | 5 | 5 | 0 | 5 | 0 | 0 | 0 | 0 | 0 | 0 | 0 | 56 | 73 | 0 | 0 | 0 | 40 | 43 | 0 | 0 | 100 | 237 | 0 | 5 | 0 | 19 | 0 | 0 | 0 | 170 | 0 | 0 | 0 | 0 | 0 | 0 | 0 | 0 | 0 | 0 | 0 | 0 | 0 | 0 | 0 | 0 | 0 | 0 | 0 | 0 | 0 | 0 | 0 | 0 |  | 221 | 0 | 280 | 0 | 0 | 0 | 0 | 0 | 0 | 0 | 0 | 150 | 16 | 0 | 0 | 0 | 0 | 0 | 0 | 0 | 0 | 0 | 0 | 0 | 0 | 5 | 3 | 0 | 70 | 0 | 150 | 0 | 0 | 0 | 0 | 0 | 0 | 0 | 0 | 185 | 0 | 361 | 0 | 0 | 0 | 0 | 0 | 0 | 0 | 0 | 279 |  | 3423 | 1720 | 5143 | 2826 | 221 | 1372 | 135 | 499 | 34 | 0 | 56 | 0 | 0 | 80.58
3:00 | 24 | 0 | 0 | 0 | 220 | 0 | 0 | 333 | 315 |  | 0 | 340 | 120 | 0 | 0 | 0 | 0 | 0 | 0 | 0 | 0 | 0 | 0 | 0 | 0 | 0 | 0 | 0 | 0 | 0 | 0 | 25 | 3 | 16 | 8 | 0 | 0 | 34 | 0 | 90 | 0 | 0 | 29 | 0 | 139 | 0 |  | 0 | 0 | 0 | 0 | 0 | 0 | 21 | 40 | 80 | 0 | 0 | 260 | 260 | 162 | 8 | 80 | 5 | 5 | 0 | 5 | 0 | 0 | 0 | 0 | 0 | 0 | 0 | 54 | 73 | 0 | 0 | 0 | 40 | 43 | 0 | 0 | 100 | 240 | 0 | 5 | 0 | 20 | 0 | 0 | 0 | 170 | 0 | 0 | 0 | 0 | 0 | 0 | 0 | 0 | 0 | 0 | 0 | 0 | 0 | 0 | 0 | 0 | 0 | 0 | 0 | 0 | 0 | 0 | 0 | 0 |  | 220 | 0 | 280 | 0 | 0 | 0 | 0 | 0 | 0 | 0 | 0 | 150 | 15 | 0 | 0 | 0 | 0 | 0 | 0 | 0 | 0 | 0 | 0 | 0 | 0 | 5 | 3 | 0 | 70 | 0 | 150 | 0 | 0 | 0 | 0 | 0 | 0 | 0 | 0 | 177 | 0 | 333 | 0 | 0 | 0 | 0 | 0 | 0 | 0 | 0 | 243 |  | 3367 | 1646 | 5013 | 2778 | 220 | 1344 | 120 | 463 | 34 | 0 | 54 | 0 | 0 | 80.58
4:00 | 24 | 0 | 0 | 0 | 220 | 0 | 0 | 330 | 264 |  | 0 | 300 | 120 | 0 | 0 | 0 | 0 | 0 | 0 | 0 | 0 | 0 | 0 | 0 | 0 | 0 | 0 | 0 | 0 | 0 | 0 | 25 | 3 | 16 | 8 | 0 | 0 | 33 | 0 | 95 | 0 | 0 | 70 | 0 | 100 | 0 |  | 0 | 0 | 0 | 0 | 0 | 0 | 21 | 42 | 80 | 0 | 0 | 260 | 230 | 163 | 8 | 90 | 5 | 5 | 0 | 5 | 0 | 0 | 0 | 0 | 0 | 0 | 0 | 50 | 74 | 0 | 0 | 0 | 40 | 43 | 0 | 0 | 100 | 238 | 0 | 5 | 0 | 20 | 0 | 0 | 0 | 170 | 0 | 0 | 0 | 0 | 0 | 0 | 0 | 0 | 0 | 0 | 0 | 0 | 0 | 0 | 0 | 0 | 0 | 0 | 0 | 0 | 0 | 0 | 0 | 0 |  | 221 | 0 | 240 | 0 | 0 | 0 | 0 | 0 | 0 | 0 | 0 | 150 | 13 | 0 | 0 | 0 | 0 | 0 | 0 | 0 | 0 | 0 | 0 | 0 | 0 | 5 | 3 | 0 | 70 | 0 | 152 | 0 | 0 | 0 | 0 | 0 | 0 | 0 | 0 | 173 | 0 | 357 | 0 | 0 | 0 | 0 | 0 | 0 | 0 | 0 | 221 |  | 3257 | 1605 | 4862 | 2718 | 221 | 1277 | 120 | 443 | 33 | 0 | 50 | 0 | 0 | 80.57
5:00 | 24 | 0 | 0 | 0 | 220 | 0 | 0 | 330 | 264 |  | 0 | 300 | 120 | 0 | 0 | 0 | 0 | 0 | 0 | 0 | 0 | 0 | 0 | 0 | 0 | 0 | 0 | 0 | 0 | 0 | 0 | 25 | 3 | 16 | 8 | 0 | 0 | 33 | 0 | 95 | 0 | 0 | 70 | 0 | 70 | 0 |  | 0 | 0 | 0 | 0 | 0 | 0 | 21 | 42 | 80 | 0 | 0 | 260 | 230 | 163 | 8 | 90 | 5 | 5 | 0 | 5 | 0 | 0 | 0 | 0 | 0 | 0 | 0 | 48 | 73 | 0 | 0 | 0 | 40 | 43 | 0 | 0 | 100 | 239 | 0 | 5 | 0 | 20 | 0 | 0 | 0 | 170 | 0 | 0 | 0 | 0 | 0 | 0 | 0 | 0 | 0 | 0 | 0 | 0 | 0 | 0 | 0 | 0 | 0 | 0 | 0 | 0 | 0 | 0 | 0 | 0 |  | 221 | 0 | 240 | 0 | 0 | 0 | 0 | 0 | 0 | 0 | 0 | 150 | 13 | 0 | 0 | 0 | 0 | 0 | 0 | 0 | 0 | 0 | 0 | 0 | 0 | 5 | 3 | 0 | 70 | 0 | 160 | 0 | 0 | 0 | 0 | 0 | 0 | 0 | 0 | 173 | 0 | 359 | 0 | 0 | 0 | 0 | 0 | 0 | 0 | 0 | 220 |  | 3225 | 1614 | 4839 | 2688 | 221 | 1279 | 120 | 450 | 33 | 0 | 48 | 0 | 0 | 80.57
6:00 | 24 | 0 | 0 | 0 | 220 | 0 | 0 | 325 | 264 |  | 0 | 300 | 120 | 0 | 0 | 0 | 0 | 0 | 0 | 0 | 0 | 0 | 0 | 0 | 0 | 0 | 0 | 0 | 0 | 0 | 0 | 25 | 3 | 16 | 8 | 0 | 0 | 32 | 0 | 95 | 0 | 0 | 71 | 0 | 70 | 0 |  | 0 | 0 | 0 | 0 | 0 | 0 | 21 | 42 | 80 | 0 | 0 | 275 | 230 | 150 | 8 | 90 | 5 | 5 | 0 | 5 | 0 | 0 | 0 | 0 | 0 | 0 | 0 | 44 | 73 | 0 | 0 | 0 | 40 | 43 | 0 | 0 | 100 | 239 | 0 | 5 | 0 | 20 | 0 | 0 | 0 | 170 | 0 | 0 | 0 | 0 | 0 | 0 | 0 | 0 | 0 | 0.7 | 0 | 0 | 0 | 0 | 0 | 0 | 0 | 1.1 | 0 | 0 | 0 | 0 | 0 | 0 |  | 221 | 0 | 240 | 0 | 0 | 0 | 0 | 0 | 0 | 0 | 0 | 150 | 12 | 0 | 0 | 0 | 0 | 0 | 0 | 0 | 0 | 0 | 22 | 0 | 0 | 5 | 3 | 0 | 69 | 0 | 160 | 0 | 0 | 0 | 0 | 0 | 0 | 0 | 0 | 130 | 0 | 272 | 0 | 0 | 0 | 0 | 0 | 0 | 0.1 | 0 | 219 |  | 3219.8 | 1503.1 | 4722.9 | 2643 | 221 | 1191 | 120 | 448 | 32 | 22 | 44 | 1.9 | 0 | 80.57
7:00 | 24 | 0 | 0 | 0 | 220 | 0 | 0 | 340 | 264 |  | 0 | 225 | 120 | 0 | 0 | 0 | 0 | 0 | 0 | 0 | 0 | 0 | 0 | 0 | 0 | 0 | 0 | 0 | 0 | 0 | 0 | 25 | 3 | 16 | 16 | 0 | 0 | 33 | 0 | 100 | 0 | 0 | 68 | 0 | 70 | 0 |  | 0 | 0 | 0 | 0 | 0 | 0 | 21 | 42 | 80 | 0 | 0 | 260 | 230 | 169 | 8 | 90 | 5 | 5 | 0 | 5 | 0 | 0 | 0 | 0 | 0 | 0 | 0 | 48 | 73 | 0 | 0 | 0 | 40 | 43 | 0 | 0 | 100 | 237 | 0 | 5 | 0 | 21 | 0 | 0 | 0 | 170 | 0 | 0 | 0 | 0 | 0 | 0 | 0 | 0 | 0 | 2.2 | 0 | 0 | 0 | 0 | 0 | 0 | 0 | 1.1 | 0 | 0 | 0 | 0 | 0 | 0 |  | 221 | 0 | 240 | 0 | 0 | 0 | 0 | 0 | 0 | 0 | 0 | 150 | 12 | 0 | 0 | 0 | 0 | 0 | 0 | 0 | 0 | 0 | 22 | 0 | 0 | 5 | 3 | 0 | 70 | 0 | 160 | 0 | 0 | 0 | 0 | 0 | 0 | 0 | 0 | 144 | 0 | 360 | 0 | 0 | 0 | 0 | 0 | 0 | 0.8 | 0 | 221 |  | 3179.3 | 1608.8 | 4788.1 | 2685 | 221 | 1204 | 120 | 451 | 33 | 22 | 48 | 4.1 | 0 | 80.56
8:00 | 24 | 0 | 0 | 0 | 220 | 0 | 0 | 344 | 264 |  | 0 | 225 | 120 | 0 | 0 | 0 | 0 | 0 | 0 | 0 | 0 | 0 | 0 | 0 | 0 | 0 | 0 | 0 | 0 | 0 | 0 | 25 | 3 | 16 | 16 | 0 | 0 | 35 | 0 | 100 | 0 | 0 | 21 | 0 | 70 | 0 |  | 0 | 0 | 0 | 0 | 0 | 0 | 21 | 42 | 80 | 0 | 0 | 309 | 250 | 161 | 8 | 90 | 5 | 5 | 0 | 5 | 0 | 0 | 0 | 0 | 0 | 0 | 0 | 56 | 75 | 0 | 0 | 0 | 40 | 43 | 0 | 0 | 100 | 238 | 0 | 5 | 0 | 20 | 0 | 0 | 0 | 170 | 0 | 0 | 0 | 0 | 0 | 0 | 0 | 0 | 0 | 7.9 | 0 | 0 | 0 | 0 | 0 | 0 | 0 | 2.3 | 0 | 0 | 0 | 0 | 0 | 0 |  | 364 | 0 | 240 | 0 | 0 | 0 | 0 | 0 | 0 | 0 | 0 | 150 | 12 | 0 | 0 | 0 | 0 | 0 | 0 | 0 | 0 | 0 | 22 | 0 | 0 | 5 | 3 | 0 | 72 | 0 | 160 | 0 | 0 | 0 | 0 | 0 | 0 | 0 | 0 | 178 | 0 | 395 | 0 | 0 | 0 | 0 | 0 | 0 | 1.9 | 0 | 243 |  | 3216.2 | 1845.9 | 5062.1 | 2739 | 364 | 1239 | 120 | 475 | 35 | 22 | 56 | 12.1 | 0 | 80.56
9:00 | 24 | 0 | 0 | 0 | 220 | 0 | 0 | 342 | 262 |  | 0 | 225 | 130 | 0 | 0 | 0 | 0 | 0 | 0 | 0 | 0 | 0 | 0 | 0 | 0 | 0 | 0 | 0 | 0 | 0 | 0 | 25 | 3 | 16 | 16 | 0 | 0 | 36 | 0 | 100 | 0 | 0 | 26 | 0 | 139 | 0 |  | 0 | 0 | 0 | 0 | 0 | 0 | 0 | 41 | 80 | 0 | 0 | 325 | 275 | 174 | 8 | 90 | 5 | 5 | 0 | 5 | 0 | 0 | 0 | 0 | 0 | 0 | 0 | 58 | 87 | 0 | 0 | 0 | 40 | 43 | 0 | 0 | 100 | 235 | 0 | 5 | 0 | 51 | 0 | 0 | 0 | 175 | 0 | 0 | 0 | 0 | 0 | 0 | 0 | 0 | 0 | 12.7 | 0 | 0 | 0 | 0 | 0 | 0 | 0 | 3.6 | 0 | 0 | 0 | 0 | 0 | 20 |  | 365 | 0 | 240 | 0 | 0 | 0 | 0 | 0 | 0 | 0 | 0 | 150 | 13 | 0 | 0 | 0 | 0 | 0 | 0 | 0 | 0 | 0 | 22 | 0 | 0 | 5 | 3 | 0 | 69 | 0 | 160 | 0 | 0 | 0 | 0 | 0 | 0 | 0 | 0 | 178 | 0 | 397 | 0 | 0 | 0 | 0 | 0 | 0 | 2.5 | 0 | 254 |  | 3402.3 | 1858.5 | 5260.8 | 2884 | 365 | 1244 | 150 | 483 | 36 | 22 | 58 | 18.8 | 0 | 80.56
10:00 | 24 | 0 | 0 | 0 | 220 | 0 | 0 | 352 | 262 |  | 0 | 225 | 130 | 0 | 0 | 0 | 0 | 0 | 0 | 0 | 0 | 0 | 0 | 0 | 0 | 0 | 0 | 0 | 0 | 0 | 0 | 25 | 3 | 12 | 16 | 0 | 0 | 37 | 0 | 100 | 0 | 0 | 26 | 0 | 139 | 0 |  | 0 | 0 | 0 | 0 | 0 | 0 | 15 | 41 | 80 | 0 | 0 | 330 | 265 | 179 | 8 | 91 | 5 | 5 | 0 | 5 | 0 | 0 | 0 | 0 | 0 | 0 | 0 | 68 | 88 | 0 | 0 | 0 | 40 | 43 | 0 | 0 | 100 | 238 | 0 | 5 | 0 | 50 | 0 | 0 | 0 | 240 | 0 | 0 | 0 | 0 | 0 | 0 | 0 | 0 | 0 | 15.8 | 0 | 0 | 0 | 0 | 0 | 0 | 0 | 4.6 | 0 | 0 | 0 | 0 | 0 | 20 |  | 364 | 0 | 240 | 0 | 0 | 0 | 0 | 0 | 0 | 0 | 0 | 150 | 15 | 0 | 0 | 0 | 0 | 0 | 0 | 0 | 0 | 0 | 22 | 0 | 0 | 5 | 3 | 0 | 72 | 0 | 160 | 0 | 0 | 0 | 0 | 0 | 0 | 0 | 0 | 177 | 0 | 396 | 0 | 0 | 0 | 0 | 0 | 0 | 4.8 | 0 | 254 |  | 3507.4 | 1862.8 | 5370.2 | 2908 | 364 | 1310 | 150 | 486 | 37 | 22 | 68 | 25.2 | 0 | 80.55
11:00 | 24 | 0 | 0 | 0 | 220 | 0 | 0 | 360 | 262 |  | 0 | 225 | 130 | 0 | 0 | 0 | 0 | 0 | 0 | 0 | 0 | 0 | 0 | 0 | 0 | 0 | 0 | 0 | 0 | 0 | 0 | 25 | 3 | 12 | 16 | 0 | 0 | 35 | 0 | 95 | 0 | 0 | 26 | 0 | 139 | 0 |  | 0 | 0 | 0 | 0 | 0 | 0 | 20 | 42 | 80 | 0 | 0 | 345 | 275 | 220 | 8 | 91 | 5 | 5 | 0 | 5 | 0 | 0 | 0 | 0 | 0 | 0 | 10 | 76 | 88 | 0 | 0 | 0 | 40 | 43 | 0 | 0 | 140 | 237 | 0 | 5 | 0 | 50 | 0 | 0 | 0 | 300 | 0 | 0 | 0 | 0 | 0 | 0 | 0 | 0 | 0 | 18 | 0 | 0 | 0 | 0 | 0 | 0 | 0 | 4.9 | 0 | 0 | 0 | 0 | 0 | 20 |  | 365 | 0 | 240 | 0 | 0 | 0 | 0 | 0 | 0 | 0 | 8 | 150 | 15 | 0 | 0 | 0 | 0 | 0 | 0 | 0 | 0 | 0 | 21 | 0 | 0 | 13 | 3 | 0 | 73 | 0 | 160 | 0 | 0 | 0 | 0 | 0 | 0 | 0 | 10 | 185 | 0 | 398 | 0 | 0 | 0 | 0 | 0 | 0 | 6.5 | 0 | 254 |  | 3699.9 | 1901.5 | 5601.4 | 2999 | 365 | 1421 | 168 | 487 | 35 | 21 | 76 | 29.4 | 0 | 80.55
12:00 | 24 | 0 | 0 | 0 | 220 | 11 | 0 | 370 | 312 |  | 0 | 225 | 130 | 0 | 0 | 0 | 0 | 0 | 0 | 0 | 0 | 0 | 0 | 0 | 0 | 0 | 0 | 0 | 0 | 0 | 0 | 25 | 3 | 16 | 16 | 0 | 0 | 35 | 0 | 95 | 0 | 0 | 40 | 0 | 139 | 0 |  | 0 | 0 | 0 | 0 | 0 | 0 | 20 | 41 | 130 | 0 | 0 | 320 | 280 | 198 | 8 | 91 | 10 | 5 | 0 | 5 | 0 | 0 | 0 | 19 | 0 | 16 | 10 | 74 | 86 | 0 | 0 | 0 | 40 | 43 | 0 | 6 | 163 | 299 | 0 | 5 | 0 | 110 | 0 | 0 | 0 | 310 | 0 | 0 | 0 | 0 | 0 | 0 | 0 | 0 | 0 | 19 | 0 | 0 | 0 | 0 | 0 | 0 | 0 | 5.2 | 0 | 0 | 0 | 0 | 0 | 40 |  | 365 | 0 | 310 | 0 | 16 | 0 | 0 | 0 | 0 | 0 | 0 | 150 | 15 | 16 | 0 | 0 | 0 | 0 | 0 | 0 | 0 | 0 | 21 | 0 | 0 | 15 | 8 | 0 | 72 | 0 | 160 | 0 | 0 | 0 | 0 | 0 | 0 | 0 | 0 | 213 | 0 | 415 | 0 | 0 | 0 | 0 | 24 | 0 | 6.6 | 0 | 254 |  | 4014.2 | 2060.6 | 6074.8 | 3293 | 365 | 1544 | 226 | 486 | 35 | 21 | 74 | 30.8 | 0 | 80.55
13:00 | 24 | 0 | 0 | 0 | 280 | 42 | 0 | 323 | 312 |  | 0 | 225 | 135 | 0 | 0 | 0 | 0 | 0 | 0 | 0 | 0 | 0 | 0 | 0 | 0 | 0 | 0 | 0 | 0 | 0 | 0 | 25 | 3 | 16 | 16 | 0 | 0 | 35 | 0 | 95 | 0 | 0 | 40 | 0 | 142 | 0 |  | 0 | 0 | 0 | 0 | 0 | 0 | 0 | 41 | 135 | 0 | 0 | 360 | 315 | 201 | 24 | 91 | 33 | 5 | 0 | 30 | 0 | 0 | 0 | 19 | 0 | 0 | 10 | 72 | 85 | 0 | 0 | 2.2 | 40 | 43 | 34 | 50 | 163 | 302 | 0 | 40 | 0 | 110 | 0 | 0 | 10 | 310 | 8 | 5 | 0 | 0 | 0 | 0 | 0 | 0 | 0 | 18.3 | 0 | 0 | 0 | 0 | 0 | 0 | 0 | 4.5 | 0 | 0 | 0 | 0 | 0 | 60 |  | 364 | 0 | 310 | 0 | 16 | 0 | 0 | 0 | 0 | 0 | 0 | 150 | 14 | 16 | 0 | 0 | 0 | 0 | 0 | 0 | 0 | 34 | 0 | 26 | 0 | 14 | 8 | 0 | 72 | 0 | 160 | 0 | 0 | 0 | 0 | 0 | 0 | 0 | 0 | 209 | 0 | 412 | 0 | 0 | 0 | 0 | 37 | 0 | 4.9 | 0 | 253 |  | 4334 | 2099.9 | 6433.9 | 3390 | 364 | 1734 | 324 | 485 | 35 | 0 | 72 | 29.9 | 0 | 80.54
14:00 | 24 | 0 | 0 | 0 | 280 | 80 | 40 | 291 | 322 |  | 0 | 225 | 135 | 0 | 0 | 0 | 0 | 0 | 0 | 0 | 0 | 0 | 0 | 0 | 0 | 0 | 0 | 0 | 0 | 0 | 0 | 25 | 3 | 16 | 16 | 0 | 0 | 36 | 0 | 95 | 0 | 0 | 68 | 0 | 139 | 0 |  | 0 | 0 | 0 | 0 | 0 | 0 | 16 | 41 | 135 | 0 | 0 | 310 | 270 | 180 | 92 | 91 | 36 | 5 | 0 | 51 | 0 | 0 | 0 | 19 | 0 | 25 | 20 | 100 | 118 | 0 | 0 | 1.9 | 60 | 43 | 48 | 50 | 163 | 291 | 20 | 79 | 0 | 140 | 0 | 0 | 10 | 310 | 16 | 5 | 0 | 0 | 0 | 0 | 28 | 0 | 0 | 15.94 | 0 | 0 | 0 | 0 | 0 | 0 | 0 | 4 | 16 | 0 | 0 | 0 | 0 | 100 |  | 364 | 0 | 330 | 0 | 49 | 0 | 0 | 0 | 0 | 0 | 0 | 150 | 16 | 16 | 0 | 50 | 0 | 0 | 0 | 42 | 0 | 42 | 0 | 43 | 0 | 14 | 8 | 0 | 72 | 0 | 160 | 0 | 0 | 0 | 0 | 0 | 0 | 0 | 0 | 204 | 0 | 420 | 0 | 0 | 0 | 0 | 41 | 0 | 3.7 | 20 | 254 |  | 4704.84 | 2298.7 | 7003.54 | 3486 | 364 | 1974 | 490 | 486 | 36 | 42 | 100 | 25.54 | 0 | 80.53
15:00 | 24 | 0 | 0 | 0 | 280 | 105 | 72 | 287 | 349 |  | 0 | 225 | 135 | 0 | 27 | 0 | 0 | 0 | 0 | 0 | 0 | 0 | 0 | 0 | 0 | 0 | 0 | 0 | 0 | 0 | 0 | 25 | 3 | 16 | 16 | 0 | 0 | 36 | 0 | 95 | 0 | 0 | 103 | 0 | 139 | 0 |  | 0 | 0 | 0 | 0 | 0 | 0 | 20 | 42 | 100 | 0 | 0 | 315 | 270 | 182 | 45 | 91 | 40 | 30 | 0 | 51 | 0 | 0 | 0 | 19 | 8 | 25 | 20 | 106 | 119 | 0 | 0 | 1.5 | 60 | 43 | 50 | 50 | 130 | 287 | 20 | 81 | 0 | 100 | 0 | 0 | 10 | 290 | 16 | 5 | 0 | 0 | 0 | 0 | 32 | 0 | 0 | 0 | 0 | 0 | 0 | 0 | 0 | 0 | 0 | 3.1 | 16 | 0 | 0 | 0 | 0 | 100 |  | 365 | 0 | 330 | 0 | 32 | 0 | 0 | 0 | 0 | 0 | 0 | 150 | 18 | 16 | 0 | 60 | 0 | 0 | 0 | 49 | 0 | 42 | 0 | 15 | 0 | 14 | 8 | 0 | 72 | 0 | 160 | 0 | 0 | 0 | 0 | 0 | 0 | 0 | 0 | 204 | 0 | 418 | 0 | 0 | 0 | 0 | 41 | 0 | 2.2 | 35 | 254 |  | 4714.6 | 2285.2 | 6999.8 | 3472 | 365 | 1988 | 491 | 486 | 36 | 49 | 106 | 6.8 | 0 | 80.53
16:00 | 24 | 0 | 0 | 0 | 280 | 50 | 50 | 326 | 348 |  | 0 | 225 | 140 | 0 | 31 | 0 | 0 | 0 | 0 | 0 | 0 | 0 | 0 | 0 | 0 | 0 | 0 | 0 | 0 | 0 | 0 | 25 | 3 | 16 | 16 | 0 | 0 | 36 | 0 | 95 | 0 | 0 | 158 | 0 | 104 | 0 |  | 0 | 0 | 0 | 0 | 0 | 0 | 20 | 40 | 100 | 0 | 0 | 315 | 270 | 180 | 8 | 90 | 43 | 5 | 0 | 10 | 0 | 0 | 0 | 19 | 11 | 8 | 20 | 100 | 153 | 0 | 20 | 0.9 | 60 | 43 | 11 | 10 | 130 | 293 | 20 | 10 | 0 | 100 | 0 | 0 | 10 | 290 | 8 | 8 | 0 | 0 | 0 | 0 | 32 | 0 | 0 | 0 | 0 | 0 | 0 | 0 | 0 | 0 | 0 | 1.8 | 16 | 0 | 0 | 0 | 0 | 100 |  | 364 | 0 | 330 | 0 | 32 | 0 | 0 | 0 | 0 | 0 | 0 | 150 | 17 | 16 | 0 | 60 | 0 | 0 | 0 | 57 | 0 | 24 | 0 | 0 | 0 | 14 | 8 | 0 | 71 | 0 | 160 | 0 | 0 | 0 | 0 | 0 | 0 | 0 | 0 | 191 | 0 | 412 | 0 | 0 | 0 | 0 | 35 | 0 | 2.4 | 35 | 254 |  | 4482.7 | 2232.4 | 6715.1 | 3559 | 364 | 1648 | 461 | 485 | 36 | 57 | 100 | 5.1 | 0 | 80.53
17:00 | 24 | 0 | 0 | 0 | 230 | 12 | 50 | 330 | 300 |  | 0 | 180 | 125 | 0 | 31 | 0 | 0 | 0 | 41 | 0 | 0 | 0 | 0 | 0 | 0 | 0 | 0 | 0 | 0 | 0 | 16 | 25 | 3 | 16 | 16 | 0 | 0 | 34 | 0 | 95 | 0 | 0 | 213 | 0 | 104 | 0 |  | 0 | 0 | 0 | 0 | 0 | 0 | 21 | 42 | 90 | 0 | 0 | 270 | 270 | 158 | 8 | 89 | 15 | 5 | 0 | 10 | 0 | 0 | 0 | 19 | 11 | 8 | 20 | 94 | 128 | 0 | 22 | 0.2 | 60 | 43 | 11 | 10 | 110 | 291 | 20 | 10 | 0 | 70 | 0 | 0 | 10 | 280 | 8 | 8 | 0 | 0 | 0 | 0 | 32 | 0 | 0 | 2.12 | 0 | 0 | 0 | 0 | 0 | 0 | 0 | 0.8 | 16 | 0 | 0 | 0 | 0 | 20 |  | 364 | 0 | 335 | 0 | 32 | 0 | 0 | 0 | 0 | 0 | 0 | 150 | 16 | 16 | 0 | 50 | 0 | 0 | 0 | 57 | 0 | 24 | 0 | 0 | 0 | 15 | 8 | 0 | 71 | 0 | 160 | 0 | 0 | 0 | 0 | 0 | 0 | 0 | 0 | 160 | 0 | 380 | 0 | 0 | 0 | 0 | 35 | 0 | 1.1 | 35 | 300 |  | 4127.12 | 2209.1 | 6336.22 | 3429 | 364 | 1457 | 366 | 531 | 34 | 57 | 94 | 4.22 | 0 | 80.53
18:00 | 24 | 0 | 0 | 0 | 230 | 12 | 40 | 303 | 272 |  | 0 | 180 | 130 | 0 | 31 | 0 | 0 | 0 | 75 | 0 | 0 | 0 | 0 | 0 | 0 | 0 | 0 | 0 | 0 | 0 | 19 | 25 | 6 | 16 | 16 | 0 | 0 | 33 | 0 | 95 | 0 | 0 | 214 | 0 | 70 | 0 |  | 0 | 0 | 0 | 0 | 0 | 0 | 21 | 42 | 80 | 0 | 0 | 275 | 280 | 170 | 8 | 91 | 15 | 5 | 0 | 10 | 0 | 0 | 0 | 19 | 11 | 8 | 20 | 90 | 147 | 0 | 22 | 0 | 60 | 43 | 14 | 10 | 110 | 298 | 20 | 10 | 0 | 70 | 0 | 0 | 10 | 285 | 8 | 8 | 0 | 0 | 0 | 0 | 32 | 0 | 0 | 0.2 | 0 | 0 | 0 | 0 | 0 | 0 | 0 | 0 | 16 | 0 | 0 | 0 | 0 | 20 |  | 365 | 0 | 340 | 0 | 32 | 0 | 0 | 0 | 0 | 0 | 0 | 150 | 16 | 16 | 0 | 50 | 0 | 0 | 0 | 57 | 0 | 24 | 3 | 0 | 0 | 16 | 8 | 0 | 75 | 0 | 160 | 0 | 15 | 0 | 0 | 0 | 0 | 0 | 0 | 130 | 0 | 353 | 0 | 0 | 0 | 0 | 35 | 0 | 0.2 | 35 | 303 |  | 4119.2 | 2183.2 | 6302.4 | 3429 | 365 | 1401 | 371 | 538 | 33 | 75 | 90 | 0.4 | 0 | 80.52
18:30 | 0 | 0 | 0 | 0 | 0 | 0 | 0 | 0 | 0 |  | 0 | 0 | 0 | 0 | 0 | 0 | 0 | 0 | 0 | 0 | 0 | 0 | 0 | 0 | 0 | 0 | 0 | 0 | 0 | 0 | 0 | 0 | 0 | 0 | 0 | 0 | 0 | 0 | 0 | 0 | 0 | 0 | 0 | 0 | 0 | 0 |  | 0 | 0 | 0 | 0 | 0 | 0 | 0 | 0 | 0 | 0 | 0 | 0 | 0 | 0 | 0 | 0 | 0 | 0 | 0 | 0 | 0 | 0 | 0 | 0 | 0 | 0 | 0 | 0 | 0 | 0 | 0 | 0 | 0 | 0 | 0 | 0 | 0 | 0 | 0 | 0 | 0 | 0 | 0 | 0 | 0 | 0 | 0 | 0 | 0 | 0 | 0 | 0 | 0 | 0 | 0 | 0 | 0 | 0 | 0 | 0 | 0 | 0 | 0 | 0 | 0 | 0 | 0 | 0 | 0 | 0 |  | 0 | 0 | 0 | 0 | 0 | 0 | 0 | 0 | 0 | 0 | 0 | 0 | 0 | 0 | 0 | 0 | 0 | 0 | 0 | 0 | 0 | 0 | 0 | 0 | 0 | 0 | 0 | 0 | 0 | 0 | 0 | 0 | 0 | 0 | 0 | 0 | 0 | 0 | 0 | 0 | 0 | 0 | 0 | 0 | 0 | 0 | 0 | 0 | 0 | 0 | 0 |  | 0 | 0 | 0 | 0 | 0 | 0 | 0 | 0 | 0 | 0 | 0 | 0 | 0 | 0
19:00 | 24 | 0 | 0 | 0 | 250 | 80 | 0 | 347 | 272 |  | 0 | 225 | 130 | 5 | 35 | 10 | 0 | 0 | 175 | 0 | 5 | 0 | 0 | 0 | 0 | 0 | 0 | 17 | 17 | 17 | 19 | 25 | 6 | 25 | 16 | 0 | 0 | 33 | 0 | 95 | 0 | 4 | 214 | 0 | 139 | 0 |  | 0 | 0 | 101 | 0 | 0 | 0 | 21 | 42 | 80 | 0 | 0 | 315 | 275 | 180 | 8 | 81 | 43 | 5 | 0 | 10 | 0 | 0 | 0 | 19 | 11 | 33 | 20 | 126 | 194 | 8 | 22 | 0 | 60 | 43 | 28 | 23 | 163 | 288 | 20 | 81 | 0 | 110 | 0 | 0 | 10 | 285 | 24 | 8 | 0 | 20 | 0 | 0 | 120 | 0 | 27 | 0 | 0 | 0 | 8 | 0 | 8 | 0 | 0 | 0 | 88 | 0 | 0 | 0 | 60 | 100 |  | 947 | 0 | 330 | 0 | 115 | 0 | 0 | 0 | 0 | 0 | 40 | 150 | 25 | 48 | 0 | 65 | 0 | 0 | 0 | 101 | 0 | 42 | 44 | 43 | 20 | 17 | 8 | 0 | 110 | 0 | 160 | 0 | 15 | 0 | 0 | 0 | 0 | 0 | 5 | 171 | 0 | 303 | 17 | 0 | 28 | 0 | 79 | 0 | 0 | 80 | 320 |  | 5353 | 3283 | 8636 | 3898 | 947 | 1585 | 1176 | 590 | 33 | 281 | 126 | 0 | 0 | 80.51
19:30 | 24 | 0 | 0 | 0 | 250 | 105 | 10 | 345 | 272 |  | 0 | 225 | 125 | 0 | 81 | 0 | 0 | 0 | 155 | 0 | 0 | 0 | 0 | 0 | 0 | 0 | 0 | 0 | 0 | 17 | 19 | 25 | 10 | 25 | 16 | 0 | 0 | 33 | 0 | 95 | 0 | 8 | 217 | 0 | 139 | 0 |  | 0 | 0 | 101 | 0 | 0 | 0 | 21 | 42 | 80 | 0 | 0 | 285 | 280 | 180 | 8 | 90 | 43 | 5 | 0 | 40 | 0 | 0 | 0 | 19 | 11 | 33 | 20 | 120 | 145 | 8 | 22 | 0 | 60 | 43 | 50 | 47 | 110 | 285 | 20 | 81 | 0 | 110 | 19 | 0 | 10 | 285 | 24 | 11 | 0 | 0 | 0 | 0 | 148 | 0 | 0 | 0 | 0 | 0 | 0 | 0 | 0 | 0 | 0 | 0 | 99 | 0 | 0 | 0 | 113 | 100 |  | 948 | 0 | 335 | 0 | 115 | 0 | 0 | 0 | 0 | 0 | 40 | 150 | 23 | 48 | 0 | 65 | 0 | 0 | 0 | 101 | 0 | 16 | 44 | 43 | 34 | 17 | 8 | 0 | 112 | 0 | 160 | 0 | 14 | 4 | 0 | 0 | 0 | 0 | 50 | 168 | 0 | 328 | 35 | 0 | 70 | 0 | 113 | 0 | 0 | 109 | 335 |  | 5364 | 3485 | 8849 | 3843 | 948 | 1666 | 1338 | 607 | 33 | 294 | 120 | 0 | 0 | 0
20:00 | 24 | 0 | 0 | 0 | 250 | 109 | 40 | 337 | 302 |  | 0 | 225 | 125 | 0 | 50 | 0 | 0 | 0 | 160 | 0 | 0 | 0 | 0 | 0 | 0 | 0 | 0 | 0 | 0 | 17 | 19 | 25 | 10 | 25 | 16 | 0 | 0 | 33 | 0 | 95 | 0 | 8 | 217 | 0 | 139 | 0 |  | 0 | 0 | 92 | 0 | 0 | 0 | 21 | 42 | 80 | 0 | 0 | 280 | 280 | 180 | 8 | 91 | 43 | 5 | 0 | 51 | 0 | 0 | 0 | 19 | 11 | 33 | 21 | 124 | 190 | 8 | 22 | 0 | 60 | 43 | 50 | 50 | 130 | 285 | 20 | 81 | 0 | 108 | 19 | 0 | 10 | 260 | 24 | 11 | 0 | 0 | 0 | 0 | 151 | 0 | 0 | 0 | 0 | 0 | 0 | 0 | 0 | 0 | 0 | 0 | 16 | 0 | 0 | 0 | 100 | 100 |  | 947 | 0 | 335 | 0 | 115 | 0 | 0 | 0 | 0 | 0 | 40 | 150 | 26 | 48 | 0 | 65 | 0 | 0 | 0 | 101 | 0 | 0 | 46 | 26 | 35 | 17 | 8 | 0 | 115 | 0 | 160 | 0 | 15 | 12 | 0 | 0 | 0 | 0 | 50 | 168 | 0 | 350 | 35 | 0 | 70 | 0 | 113 | 0 | 0 | 109 | 364 |  | 5345 | 3520 | 8865 | 3888 | 947 | 1764 | 1181 | 639 | 33 | 289 | 124 | 0 | 0 | 80.5
21:00 | 24 | 0 | 0 | 0 | 250 | 110 | 73 | 337 | 303 |  | 0 | 225 | 125 | 0 | 15 | 0 | 0 | 0 | 181 | 0 | 0 | 0 | 0 | 0 | 0 | 0 | 0 | 0 | 0 | 17 | 19 | 25 | 10 | 25 | 16 | 0 | 0 | 34 | 0 | 95 | 0 | 8 | 217 | 0 | 139 | 0 |  | 0 | 0 | 68 | 0 | 0 | 0 | 21 | 42 | 80 | 0 | 0 | 280 | 280 | 180 | 8 | 87 | 43 | 5 | 0 | 51 | 0 | 0 | 0 | 19 | 11 | 33 | 21 | 124 | 211 | 8 | 22 | 0 | 59 | 43 | 50 | 50 | 130 | 286 | 20 | 81 | 0 | 108 | 19 | 0 | 10 | 290 | 24 | 11 | 0 | 0 | 0 | 0 | 153 | 0 | 0 | 0 | 0 | 0 | 0 | 0 | 0 | 0 | 0 | 0 | 0 | 0 | 0 | 0 | 38 | 100 |  | 947 | 0 | 335 | 0 | 115 | 0 | 0 | 0 | 0 | 0 | 40 | 150 | 26 | 0 | 0 | 65 | 0 | 0 | 0 | 101 | 0 | 0 | 44 | 12 | 0 | 17 | 8 | 5 | 87 | 0 | 160 | 0 | 0 | 29 | 0 | 0 | 0 | 0 | 30 | 172 | 0 | 328 | 17 | 0 | 35 | 0 | 113 | 0 | 0 | 109 | 466 |  | 5314 | 3411 | 8725 | 3952 | 947 | 1807 | 935 | 713 | 34 | 213 | 124 | 0 | 0 | 80.49
22:00 | 24 | 0 | 0 | 0 | 250 | 54 | 40 | 337 | 303 |  | 0 | 225 | 125 | 0 | 15 | 0 | 0 | 0 | 150 | 0 | 0 | 0 | 0 | 0 | 0 | 0 | 0 | 0 | 0 | 17 | 0 | 25 | 10 | 25 | 16 | 0 | 0 | 34 | 0 | 95 | 0 | 8 | 217 | 0 | 139 | 0 |  | 0 | 0 | 51 | 0 | 0 | 0 | 21 | 42 | 80 | 0 | 0 | 260 | 260 | 159 | 8 | 82 | 43 | 5 | 0 | 5 | 0 | 0 | 0 | 19 | 11 | 33 | 21 | 116 | 215 | 0 | 22 | 0 | 58 | 43 | 5 | 5 | 130 | 285 | 20 | 10 | 0 | 70 | 19 | 0 | 0 | 270 | 0 | 0 | 0 | 0 | 0 | 0 | 153 | 0 | 0 | 0 | 0 | 0 | 0 | 0 | 0 | 0 | 0 | 0 | 0 | 0 | 0 | 0 | 0 | 100 |  | 948 | 0 | 330 | 0 | 115 | 0 | 0 | 0 | 0 | 0 | 40 | 150 | 24 | 0 | 0 | 65 | 0 | 0 | 0 | 94 | 0 | 0 | 43 | 8 | 0 | 18 | 8 | 2 | 72 | 0 | 160 | 0 | 0 | 70 | 0 | 0 | 0 | 0 | 0 | 174 | 0 | 307 | 0 | 0 | 35 | 0 | 25 | 0 | 0 | 109 | 497 |  | 4730 | 3294 | 8024 | 3800 | 948 | 1459 | 750 | 729 | 34 | 188 | 116 | 0 | 0 | 80.48
23:00 | 24 | 0 | 0 | 0 | 250 | 52 | 40 | 312 | 257 |  | 0 | 200 | 125 | 0 | 0 | 0 | 0 | 0 | 100 | 0 | 0 | 0 | 0 | 0 | 0 | 0 | 0 | 0 | 0 | 17 | 0 | 25 | 10 | 25 | 12 | 0 | 0 | 35 | 0 | 95 | 0 | 0 | 217 | 0 | 139 | 0 |  | 0 | 0 | 0 | 0 | 0 | 0 | 21 | 42 | 80 | 0 | 0 | 260 | 250 | 150 | 8 | 90 | 43 | 5 | 0 | 5 | 0 | 0 | 0 | 19 | 0 | 33 | 21 | 112 | 213 | 0 | 22 | 0 | 58 | 43 | 5 | 5 | 100 | 286 | 20 | 10 | 0 | 70 | 18 | 0 | 0 | 280 | 0 | 0 | 0 | 0 | 0 | 0 | 153 | 0 | 0 | 0 | 0 | 0 | 0 | 0 | 0 | 0 | 0 | 0 | 0 | 0 | 0 | 0 | 0 | 40 |  | 947 | 0 | 235 | 0 | 83 | 0 | 0 | 0 | 0 | 0 | 0 | 150 | 22 | 0 | 0 | 65 | 0 | 0 | 0 | 75 | 0 | 0 | 22 | 0 | 0 | 18 | 8 | 2 | 72 | 0 | 160 | 0 | 0 | 140 | 0 | 0 | 0 | 0 | 0 | 166 | 0 | 315 | 0 | 0 | 0 | 0 | 0 | 0 | 0 | 35 | 500 |  | 4397 | 3015 | 7412 | 3664 | 947 | 1372 | 453 | 732 | 35 | 97 | 112 | 0 | 0 | 80.47
24:00 | 24 | 0 | 0 | 0 | 200 | 52 | 40 | 273 | 257 |  | 0 | 200 | 120 | 0 | 0 | 0 | 0 | 0 | 80 | 0 | 0 | 0 | 0 | 0 | 0 | 0 | 0 | 0 | 0 | 17 | 0 | 25 | 6 | 25 | 12 | 0 | 0 | 36 | 0 | 95 | 0 | 0 | 217 | 0 | 139 | 0 |  | 0 | 0 | 0 | 0 | 0 | 0 | 21 | 42 | 80 | 0 | 0 | 260 | 250 | 150 | 8 | 81 | 43 | 5 | 0 | 5 | 0 | 0 | 0 | 19 | 0 | 33 | 21 | 102 | 216 | 0 | 22 | 0 | 58 | 43 | 5 | 5 | 110 | 289 | 18 | 10 | 0 | 70 | 0 | 0 | 0 | 275 | 0 | 0 | 0 | 0 | 0 | 0 | 145 | 0 | 0 | 0 | 0 | 0 | 0 | 0 | 0 | 0 | 0 | 0 | 0 | 0 | 0 | 0 | 0 | 40 |  | 947 | 0 | 235 | 0 | 49 | 0 | 0 | 0 | 0 | 0 | 0 | 150 | 20 | 0 | 0 | 65 | 0 | 0 | 0 | 75 | 0 | 0 | 0 | 0 | 0 | 18 | 8 | 2 | 69 | 0 | 160 | 0 | 0 | 140 | 0 | 0 | 0 | 0 | 0 | 167 | 0 | 296 | 0 | 0 | 0 | 0 | 0 | 0 | 0 | 0 | 400 |  | 4244 | 2801 | 7045 | 3529 | 947 | 1356 | 371 | 629 | 36 | 75 | 102 | 0 | 0 | 80.46
KWH | 510000 | 0 | 0 | 0 | 5681227 | 722409 | 533120 | 8073220 | 6856000 |  | 0 | 5721000 | 2997527 | 6720 | 299472 | 15307 | 0 | 0 | 1033000 | 0 | 5760 | 0 | 0 | 0 | 0 | 0 | 0 | 16560 | 16194 | 103170 | 88992 | 600000 | 109440 | 580000 | 369600 | 0 | 0 | 764400 | 0 | 2200000 | 0 | 31736 | 2604061 | 0 | 2787666 | 0 |  | 0 | 0 | 308234 | 0 | 0 | 0 | 407808 | 1066560 | 2184806 | 0 | 0 | 7350000 | 6580000 | 4223000 | 317818 | 2098190 | 470088 | 199200 | 0 | 520756 | 0 | 0 | 0 | 244836 | 84240 | 271200 | 261500 | 1954560 | 2747280 | 26880 | 178956 | 7450 | 1160000 | 1031400 | 321600 | 393840 | 3029727 | 5969000 | 208320 | 630720 | 0 | 1523250 | 56000 | 0 | 91260 | 6004450 | 166544 | 64128 | 0 | 37636 | 0 | 0 | 1044000 | 0 | 37440 | 111105 | 0 | 0 | 8363 | 0 | 10800 | 0 | 0 | 36340 | 195709 | 0 | 0 | 0 | 220920 | 993600 |  | 10856000 | 0 | 7003872 | 0 | 795840 | 0 | 0 | 0 | 0 | 0 | 146250 | 3645209 | 394100 | 230400 | 0 | 655000 | 0 | 0 | 0 | 712532 | 0 | 229300 | 350856 | 162720 | 48329 | 267120 | 137016 | 12042 | 1786473 | 0 | 3871100 | 0 | 39000 | 453463 | 0 | 0 | 0 | 0 | 142080 | 4493836 | 0 | 8731636 | 87840 | 0 | 203328 | 0 | 639369 | 0 | 37816 | 666816 | 7075900 |  | 97576095 | 53875243 | 151451338 | 78181174 | 10856000 | 35938332 | 9371737 | 12733473 | 764400 | 1458951 | 1954560 | 192711 | 0
Fuel Cost | 836400 | 0 | 0 | 0 | 6306161.97 | 953579.88 | 906304 | 8153952.2 | 7061680 |  | 0 | 6235890 | 3327254.97 | 51004.8 | 2063362.08 | 129497.22 | 0 | 0 | 1787090 | 0 | 43372.8 | 0 | 0 | 0 | 0 | 0 | 0 | 120888 | 125179.62 | 1017256.2 | 66744 | 450000 | 0 | 0 | 0 | 0 | 0 | 206388 | 0 | 3982000 | 0 | 294827.44 | 2838426.49 | 0 | 4739032.2 | 0 |  | 0 | 0 | 2989869.8 | 0 | 0 | 0 | 513838.08 | 3167683.2 | 3233512.88 | 0 | 0 | 5439000 | 6580000 | 3885160 | 409985.22 | 2412918.5 | 531199.44 | 278880 | 0 | 890492.76 | 0 | 0 | 0 | 310941.72 | 63180 | 474600 | 196125 | 14659200 | 2912116.8 | 244070.4 | 227274.12 | 118753 | 1902400 | 1650240 | 572448 | 614390.4 | 3453888.78 | 6207760 | 410390.4 | 1204675.2 | 0 | 2635222.5 | 122640 | 0 | 186170.4 | 6064494.5 | 124908 | 48737.28 | 0 | 284528.16 | 0 | 0 | 5428800 | 0 | 368409.6 | 1298817.45 | 0 | 0 | 58959.15 | 0 | 98496 | 0 | 0 | 0 | 1479560.04 | 0 | 0 | 0 | 1893284.4 | 6617376 |  | 62530560 | 0 | 7354065.6 | 0 | 6255302.4 | 0 | 0 | 0 | 0 | 0 | 1523925 | 4119086.17 | 610855 | 2248704 | 0 | 1342750 | 0 | 0 | 0 | 6305908.2 | 0 | 3100136 | 3399794.64 | 1576756.8 | 468791.3 | 512870.4 | 212374.8 | 9115.794 | 10772432.19 | 0 | 20981362 | 0 | 1112670 | 530551.71 | 0 | 0 | 0 | 0 | 2416780.8 | 5257788.12 | 0 | 8644319.64 | 917049.6 | 0 | 1929582.72 | 0 | 4961503.44 | 0 | 417866.8 | 4927770.24 | 31063201 |  | 143961689.05 | 195503874.364 | 339465563.414 | 87655328.974 | 62530560 | 41980982.18 | 53503637.88 | 62816995.19 | 206388 | 14277033.94 | 14659200 | 1835437.25 | 0
Yesterday Day Peak | 24 | 0 | 0 | 0 | 220 | 11 | 0 | 370 | 312 |  | 0 | 225 | 130 | 0 | 0 | 0 | 0 | 0 | 0 | 0 | 0 | 0 | 0 | 0 | 0 | 0 | 0 | 0 | 0 | 0 | 0 | 25 | 3 | 16 | 16 | 0 | 0 | 35 | 0 | 95 | 0 | 0 | 40 | 0 | 139 | 0 |  | 0 | 0 | 0 | 0 | 0 | 0 | 20 | 41 | 130 | 0 | 0 | 320 | 280 | 198 | 8 | 91 | 10 | 5 | 0 | 5 | 0 | 0 | 0 | 19 | 0 | 16 | 10 | 74 | 86 | 0 | 0 | 0 | 40 | 43 | 0 | 6 | 163 | 299 | 0 | 5 | 0 | 110 | 0 | 0 | 0 | 310 | 0 | 0 | 0 | 0 | 0 | 0 | 0 | 0 | 0 | 19 | 0 | 0 | 0 | 0 | 0 | 0 | 0 | 5.2 | 0 | 0 | 0 | 0 | 0 | 40 |  | 365 | 0 | 310 | 0 | 16 | 0 | 0 | 0 | 0 | 0 | 0 | 150 | 15 | 16 | 0 | 0 | 0 | 0 | 0 | 0 | 0 | 0 | 21 | 0 | 0 | 15 | 8 | 0 | 72 | 0 | 160 | 0 | 0 | 0 | 0 | 0 | 0 | 0 | 0 | 213 | 0 | 415 | 0 | 0 | 0 | 0 | 24 | 0 | 6.6 | 0 | 254 |  | 6074.8 | DayPeak
Yesterday Evening Peak | 24 | 0 | 0 | 0 | 250 | 109 | 40 | 337 | 302 | 0 | 0 | 225 | 125 | 0 | 50 | 0 | 0 | 0 | 160 | 0 | 0 | 0 | 0 | 0 | 0 | 0 | 0 | 0 | 0 | 17 | 19 | 25 | 10 | 25 | 16 | 0 | 0 | 33 | 0 | 95 | 0 | 8 | 217 | 0 | 139 | 0 | 0 | 0 | 0 | 92 | 0 | 0 | 0 | 21 | 42 | 80 | 0 | 0 | 280 | 280 | 180 | 8 | 91 | 43 | 5 | 0 | 51 | 0 | 0 | 0 | 19 | 11 | 33 | 21 | 124 | 190 | 8 | 22 | 0 | 60 | 43 | 50 | 50 | 130 | 285 | 20 | 81 | 0 | 108 | 19 | 0 | 10 | 260 | 24 | 11 | 0 | 0 | 0 | 0 | 151 | 0 | 0 | 0 | 0 | 0 | 0 | 0 | 0 | 0 | 0 | 0 | 16 | 0 | 0 | 0 | 100 | 100 |  | 947 | 0 | 335 | 0 | 115 | 0 | 0 | 0 | 0 | 0 | 40 | 150 | 26 | 48 | 0 | 65 | 0 | 0 | 0 | 101 | 0 | 0 | 46 | 26 | 35 | 17 | 8 | 0 | 115 | 0 | 160 | 0 | 15 | 12 | 0 | 0 | 0 | 0 | 50 | 168 | 0 | 350 | 35 | 0 | 70 | 0 | 113 | 0 | 0 | 109 | 364 |  | 8865 | EvPeak
Forecast for Evening | 24 | 0 | 0 | 0 | 300 | 108 | 78 | 350 | 360 | 0 | 0 | 225 | 120 | 100 | 100 | 55 | 0 | 0 | 100 | 0 | 100 | 102 | 149 | 100 | 0 | 0 | 50 | 54 | 35 | 55 | 22 | 25 | 10 | 25 | 33 | 52 | 0 | 40 | 0 | 100 | 0 | 25 | 220 | 0 | 140 | 0 | 0 | 0 | 0 | 100 | 100 | 100 | 50 | 22 | 42 | 100 | 0 | 0 | 360 | 360 | 225 | 8 | 90 | 43 | 5 | 0 | 51 | 0 | 50 | 50 | 22 | 11 | 33 | 22 | 131 | 202 | 95 | 22 | 0 | 60 | 43 | 51 | 44 | 163 | 300 | 20 | 81 | 0 | 150 | 20 | 0 | 10 | 341 | 24 | 11 | 200 | 300 | 300 | 100 | 151 | 100 | 149 | 0 | 100 | 200 | 150 | 0 | 115 | 100 | 105 | 0 | 300 | 54 | 110 | 114 | 113 | 100 |  | 950 | 40 | 410 |  | 115 | 225 | 0 | 0 | 35 | 70 | 40 | 180 | 26 | 110 | 30 | 65 | 0 | 50 | 45 | 100 | 0 | 42 | 46 | 43 | 35 | 17 | 11 | 11 | 115 | 0 | 200 | 17 | 15 | 150 | 0 | 0 | 0 | 95 | 100 | 210 | 0 | 410 | 105 | 200 | 113 | 105 | 113 | 0 |  | 113 | 350
Forecast for Day | 24 | 0 | 0 | 0 | 300 | 108 | 78 | 350 | 300 | 0 | 0 | 225 | 120 | 0 | 100 | 55 | 0 | 0 | 100 | 0 | 100 | 102 | 149 | 100 | 0 | 0 | 50 | 54 | 35 | 55 | 22 | 25 | 10 | 25 | 33 | 52 | 0 | 40 | 0 | 100 | 0 | 25 | 217 | 0 | 140 | 0 | 0 | 0 | 0 | 80 | 100 | 100 | 50 | 22 | 42 | 100 | 0 | 0 | 360 | 360 | 200 | 8 | 90 | 43 | 5 | 0 | 51 | 0 | 0 | 0 | 22 | 11 | 33 | 22 | 116 | 202 | 95 | 22 | 1.6 | 60 | 43 | 51 | 44 | 163 | 300 | 20 | 81 | 0 | 120 | 20 | 0 | 10 | 341 | 24 | 11 | 0 | 200 | 0 | 0 | 130 | 0 | 149 | 20 | 100 | 0 | 100 | 0 | 115 | 100 | 105 | 5 | 230 | 54 | 50 | 0 | 113 | 100 |  | 358 | 0 | 410 | 0 | 115 | 0 | 0 | 0 | 0 | 30 | 40 | 180 | 25 | 50 | 0 | 60 | 0 | 0 | 0 | 80 | 0 | 42 | 40 | 43 | 0 | 17 | 11 | 11 | 100 | 0 | 200 | 0 | 0 | 150 | 0 | 0 |  | 89 | 0 | 200 | 0 | 410 | 90 | 100 | 113 | 50 | 113 | 0 | 8 | 113 | 350
Generation at 08:00(Today) | 24 | 0 | 0 | 0 | 200 | 13 | 40 | 360 | 258 | 0 | 0 | 195 | 125 | 0 | 2 | 0 | 0 | 0 | 80 | 0 | 0 | 0 | 0 | 0 | 0 | 0 | 0 | 0 | 0 | 0 | 0 | 25 | 6 | 25 | 20 | 0 | 0 | 34 | 0 | 95 | 0 | 0 | 217 | 0 | 70 | 0 | 0 | 0 | 0 | 0 | 0 | 0 | 0 | 21 | 42 | 80 | 0 | 0 | 270 | 245 | 150 | 8 | 91 | 43 | 5 | 0 | 5 | 0 | 0 | 0 | 19 | 0 | 8 | 10 | 80 | 165 | 0 | 22 | 0.9 | 28 | 43 | 5 | 5 | 110 | 291 | 30 | 10 | 0 | 70 | 0 | 0 | 0 | 305 | 0 | 11 | 0 | 0 | 0 | 0 | 43 | 0 | 0 | 8.1 | 0 | 0 | 0 | 0 | 0 | 0 | 0 | 2.1 | 0 | 0 | 0 | 0 | 0 | 10 | 0 | 364 | 0 | 235 | 0 | 0 | 0 | 0 | 0 | 0 | 0 | 0 | 150 | 13 | 0 | 0 | 65 | 0 | 0 | 0 | 51 | 0 | 0 | 15 | 0 | 0 | 7 | 8 | 2 | 71 | 0 | 159 | 0 | 0 | 140 | 0 | 0 | 0 | 0 | 0 | 140 | 0 | 370 | 0 | 0 | 0 | 0 | 43 | 0 | 1.2 | 15 | 463 | 0
199
| Minimum Generation |  | 4722.9 | 6:00
| Highest Generation |  | 8865 | 20:00
| Day Peak Generation |  | 6074.8 | 12:00
| Evening Peak Generation |  | 8865 | 20:00
| HVDC Max Flow |  | 948 | 19:30
| HVDC EvPeak Flow |  | 947 | 20:00
| Load factor L.F |  | 71.18%

## P1
POWER GRID COMPANY OF BANGLADESH LTD.
|  |  | NATIONAL LOAD DESPATCH CENTER |  |  |  |  | QF-LDC-08
|  |  | DAILY REPORT |  |  |  |  | Page -1
[6 empty] | Reporting Date : | 2020-04-13
Till now the maximum generation is : - |  |  | 12893 MW | 21:00 | Hrs on | 2019-05-29
The Summary of Yesterday's |  | 2020-04-12 | Generation & Demand |  | Today's Actual Min Gen. & Probable Gen. & Demand
Day Peak Generation : |  | 6074.8 | MW Hour : | 12:00 | Min. Gen. at | 6:00 | 5923.6 | MW
Evening Peak Generation : |  | 8865 | MW Hour : | 20:00 | Available Max Generation : |  | 14837 | MW
E.P. Demand (at gen end) : |  | 8865 | MW Hour : | 20:00 | Max Demand (Evening) : |  | 9500 | MW
Maximum Generation : |  | 8865 | MW Hour : | 20:00 | Reserve(Generation end) |  | 5337 | MW
Total Gen. (MKWH) : |  | 151.4513 | System Load Factor : | 71.18% | Load Shed : |  | 0 | MW
EXPORT / IMPORT THROUGH EAST-WEST INTERCONNECTOR
Export from East grid to West grid :- Maximum |  |  | -482 | MW at | 22:00 | Energy |  | MKWHR.
Import from West grid to East grid :- Maximum |  |  | - | MW at | - | Energy | - | MKWHR.
| Water Level of Kaptai Lake at 6:00 A M on |  | 2020-04-13
Actual : | 80.44 | Ft.(MSL) , | Rule curve : | 85.6 | Ft.( MSL )
Gas Consumed : | Total = | 1004.42 | MMCFD. | Oil Consumed (PDB) :
[6 empty] | HSD : |  | Liter
[6 empty] | FO : |  | Liter
Cost of the Consumed Fuel (PDB+Pvt) : |  | Gas : | 129636311.154
: |  | Coal : | 62816995.19 | Oil : | 67780671.82 | Total : | 260233978.164
Load Shedding & Other Information
Area | Yesterday |  |  |  | Today
|  |  | Estimated Demand (S/S end) |  | Estimated Shedding (S/S end) |  | Rates of Shedding
| MW |  | MW |  |  | MW | (On Estimated Demand)
Dhaka | 0 | 0:00 | 3342.9385 |  |  | 0 | 0%
Chittagong Area | 0 | 0:00 | 1132.3978 |  |  | 0 | 0%
Khulna Area | 0 | 0:00 | 1013.8093 |  |  | 0 | 0%
Rajshahi Area | 0 | 0:00 | 915.7847 |  |  | 0 | 0%
Cumilla Area | 0 | 0:00 | 827.7344 |  |  | 0 | 0%
Mymensingh Area | 0 | 0:00 | 667.9413 |  |  | 0 | 0%
Sylhet Area | 0 | 0:00 | 379.1244 |  |  | 0 | 0%
Barisal Area | 0 | 0:00 | 172.1263 |  |  | 0 | 0%
Rangpur Area | 0 | 0:00 | 515.1225 |  |  | 0 | 0%
Total | 0 |  | 8966.9793 |  |  | 0
Information of the Generating Units under shut down.
| Planned Shut- Down |  |  | Forced Shut- Down
1) Barapukuria ST: Unit-2
2) Siddhirganj 210 MW GT-1
3) Ghorasal Unit-1,3,4 & 5.
4) Siddhirganj 335 MW
5) Ashuganj unit-5
6) Sirajganj unit-2
7) Kaptai-2,5
8) Megnaghat-450 MW GT-1
Additional Information of Machines, lines, Interruption / Forced Load shed etc.
|  | Description |  |  | Comments on Power Interruption
a) Bhola-Barishal 230 kV Ckt-1 & 2 tripped at 12:36 showing dist.Z1,L-1 from both end and were
switched on at 13:40.
b) Bheramara-Faridpur 132 kV Ckt-1 tripped at 12:19 showing dist.Z1,AB-phase at Bheramara end &
dist.Z1,3-phase at Faridpur end and was switched on at 13:33.
c) Sherpur-Bogura(N) 132 kV Ckt-1 was shut down at 12:29 due to red hot maintenance at B-phase
CB at Sherpur end and was switched on at 14:26.
d) Naogaon 132/33 kV T-3 transformer was shut down at 10:15 due to red hot maintenance at HT end
and was switched on at 11:30.
e) Chowmuhoni 132/33 kV T-3 transformer shut down at 10:44 due to oil leakage maintenance of CT
and was switched on at 12:40.
f) Bottail-Bheramara 132 kV Ckt-1 tripped at 10:12 from Bheramara end showing no relay and was
switched on at 10:35.
g) Baghabari 230/132 kV T-2 transformer tripped at 08:10 showing Buchholz relay and was switched
on at 14:23.
h) After restoration of gas Sirajganj #1 GT & ST were synchronized at 19:15 & 21:08 respectively.
i) Dohazari 132/33 kV T-2 transformer was shut down at 17:35 due to auxiliary fuse change and was |  |  |  |  | About 20 MW power interruption occurred under Dohazari S/S area
and was switched on at 17:55. |  |  |  |  | from 17:35 to 17:55.

## P2
EVENING PEAK GENERATION AND DAY LONG ENERGY DATA OF POWER STATIONS
| Date : | 2020-04-12 | [5 empty] | Page -2
Sl. |  |  |  |  | Present | Peak | Energy
No. | Name of the Power Stations |  | Producer | Installed Capacity | Capacity | Hour | Generated | Remarks
Generation
|  |  |  | Unit No. X Capacity | MW | MW | MW
1 | Ghorasal TPP (Unit-1&2) |  | PDB | 2*55 | 85 | 24 | 510000 | Unit-1 Under maint.
| Ghorasal Repowered CCPP Unit-3 |  | PDB | 1*210 | 170 | 0 | 0 | Under maint.
| Ghorasal Repowered CCPP Unit-4 |  | PDB | 1*210 | 180 | 0 | 0 | Under maint.
| Ghorasal TPP Unit-5 |  | PDB | 1*210 | 190 | 0 | 0 | Under maint.
2 | Ghorasal 365 MW CCPP Unit-7 |  | PDB | 1*243+1*122 | 365 | 250 | 5681227 | Machine problem
3 | Ghorashal 78.5 MW PP(MAX) |  | QRPP | 2*40 | 78 | 40 | 533120 | Engine problem
4 | Ghorashal 108MW PP (Regent) |  | IPP | 34*3.35 | 108 | 109 | 722409
5 | Haripur GTPP |  | SBU, PDB | 2*32 | 40 | 0 | 0 | Under maint.
6 | Haripur 412 MW CCPP |  | EGCB | 1*273+1*139 | 412 | 337 | 8073220 | FGMO
7 | Haripur 360MW CCPP(HPL) |  | IPP | 1*235+1*125 | 360 | 302 | 6856000 | Frequency control
8 | Meghnaghat 450 MW CCPP(MPL) |  | IPP | 2*150+1*150 | 450 | 225 | 5721000 | GT-1 Under maint.
9 | Meghnaghat 100 MW(IEL) |  | QRPP | 12*8.9 | 100 | 0 | 6720 | Reserve
10 | Meghnaghat CCPP(Summit) |  | IPP | 2*110+1*110 | 305 | 125 | 2997527 | Low demand
11 | Madanganj 102 PP(Summit) |  | QRPP | 6*17 | 100 | 50 | 299472 | Low demand
12 | Madanganj-55 MW PP(Summit) |  | (IPP) | 3*17.08+1*11.3 | 55 | 0 | 15307 | Reserve
13 | Keraniganj 100 MW PP (Powerpac) |  | QRPP | 8*13.45 | 100 | 0 | 0 | Reserve
14 | Narshingdi 22 MW PP (Doreen) |  | SIPP, REB | 8*2.90 | 22 | 19 | 88992 | Engine problem
15 | 210 MW Siddhirgonj TPP |  | PDB | 1*210 | 115 | 0 | 0 | Under maint.
16 | Siddhirgonj 2*120 MW GTPP |  | EGCB | 2*105 | 210 | 160 | 1033000 | Frequency control
17 | Siddhirganj 100 PP(Dutch Bangla) |  | QRPP | 12*8.9 | 100 | 0 | 5760 | Reserve
18 | Siddhirganj 335 MW CCPP |  | EGCB | 1*217+118 | 335 | 0 | 0 | Under maint.
19 | Gagnagar 102 MW PP (Digital Power) |  | IPP | 12*8.924 | 102 | 0 | 0 | Reserve
20 | Katpotti 52 MW PP (Sinha) |  | IPP | 7*7.9 | 51 | 0 | 0 | Reserve
21 | Kamalaghat 54 MW PP(Banco Energy) |  | IPP | 3*18 | 54 | 0 | 16560 | Reserve
22 | Kodda 150MW PP |  | BPDB-RPCL | 9*17.06 | 149 | 0 | 0 | Reserve
23 | Manikganj 55 MW PP (Northern) |  | IPP | 3*19.3 | 55 | 0 | 16194 | Reserve
24 | Nababganj 55 MW PP (Southern power ) |  | IPP | 3*19.3 | 55 | 17 | 103170 | Low demand
25 | Bosila 108MW PP(CLC) |  | IPP | 12*8.775+1*3.5 | 108 | 0 | 0 | Fuel Shortage
26 | Summit Power,(Madhabdi+Ashulia) |  | SIPP,REB | 3*3.67+4*8.73 | 80 | 35 | 709440 | Engine problem
27 | Maona 33 MW PP(Summit) |  | SIPP,REB | 4*8.73 | 33 | 25 | 580000 | Engine problem
28 | Rupganj 33 MW PP(Summit) |  | SIPP,REB | 4*8.73 | 33 | 16 | 369600 | Engine problem
29 | Gazipur 52 MW PP |  | IPP | 6*8.9 | 52 | 0 | 0 | Reserve
30 | Tongi 80 MW GTPP |  | PDB | 1* 105 | 105 | 0 | 0 | Gas shortage.
31 | Kodda 300 MW PP Unit-2 (Summit) |  | IPP | 18*17.076 | 300 | 0 | 37636 | Reserve
32 | Keranigonj 300 MW PP (APR) |  | IPP | 256*1.4 | 300 | 0 | 0 | Reserve
33 | Bramhangoan 100 MW PP (Aggreko) |  | IPP | 100 | 100 | 0 | 0 | Reserve
34 | Aurahati 100MW PP (Aggreko) |  | IPP | 0.85*23+0.95*91 | 100 | 0 | 0 | Reserve
35 | Kodda 149 MW PP Unit-1 (Summit) |  | IPP | 149 | 149 | 0 | 37440 | Reserve
36 | Gazipur 100 MW PP |  | RPCL | 100 MW | 105 | 0 | 0 | Reserve
| Dhaka area Total |  |  |  | 5811 | 1734 | 34413794
37 | Chattogram TPP-1 |  | PDB | 1*210 | 180 | 95 | 2200000 | Gas shortage.
| Chattogram TPP-2 |  | PDB | 1*210 | 180 | 0 | 0 | Gas shortage.
38 | Raozan 25 MW PP |  | IPP | 3*8.9 | 25 | 8 | 31736 | Low demand
39 | Teknaf 20MW PP (Solartech) |  | Teknaf Solartech Energy Ltd. | 20 | 20 | 0 | 111105
40 | Patenga 50MW PP (Baraka) |  | IPP | 8*6.98 | 50 | 0 | 0 | Reserve
41 | Kaptai Hydro: Unit-1,2,3,4, 5 |  | PDB | 2*40+3*50 | 230 | 33 | 764400 | Low water level
42 | Sikalbaha 225MW |  | PDB | 1*150+1*175 | 225 | 217 | 2604061
43 | Sikalbaha Peaking GT |  | PDB | 1*150 | 150 | 139 | 2787666 | FGMO
44 | Sikalbaha 105 MW PP (Baraka Sikalbaha) |  | IPP | 105 MW | 105 | 0 | 0 | Reserve
45 | Hathazari 100 MW peaking PP |  | PDB | 11*8.9 | 98 | 0 | 0 | Under maint.
46 | Dohazari -Kalaish 100 MW Peaking |  | PDB | 6*17 | 102 | 92 | 308234 | Engine problem
47 | Juldah 100 MW Unit-1 (Acorn) |  | QRPP | 8*13.45 | 100 | 0 | 0 | Reserve
48 | Juldah 100 MW PP Unit-3 (Acorn) |  | IPP | 0 | 100 | 0 | 0 | Reserve
49 | Barabkunda 22 MW PP (Regent) |  | SIPP, PDB | 8*2.90 | 22 | 21 | 407808
* | Malancha, Ctg. EPZ (United) |  |  | 5*8.73+3*9.34 | 0 | 42 | 1066560
50 | Chattogram 108 MW PP (ECPV) |  | IPP | 16*7 | 108 | 0 | 0 | Reserve
51 | Kaptai 7 MW Solar PP |  | PDB | 7.4 MW | 7 | 0 | 36340
52 | Anwara 300 MW PP (United) |  | IPP | 300 MW | 300 | 16 | 195709 | Low demand
53 | Jodiac Power |  | IPP | 3*18.55+1*3.6 | 54 | 0 | 0 | Reserve
54 | Karnaphuli Power Ltd. |  | IPP | 110 | 110 | 0 | 0 | Reserve
| Juldah unit-2 |  | IPP | 0 | 0 | 100 | 993600
| Chattogram area Total |  |  |  | 2166 | 763 | 11507219
55 | Ashuganj TPP Unit- 3 |  | APSCL | 1*150 | 135 | 80 | 2184806 | Gas shortage.
| Ashuganj TPP Unit- 4 |  | APSCL | 1*150 | 129 | 0 | 0 | Gas shortage.
| Ashuganj TPP Unit- 5 |  | APSCL | 1*150 | 134 | 0 | 0 | Gas shortage.
56 | Ashuganj 225 MW CCPP |  | APSCL | 1*142+1*75 | 221 | 180 | 4223000 | FGMO
57 | Ashuganj 450 MW CCPP(North) |  | APSCL | 1*360 | 360 | 280 | 7350000 | FGMO
58 | Ashuganj 450 MW CCPP(South) |  | APSCL | 1*360 | 360 | 280 | 6580000 | FGMO
59 | Ashuganj 50 MW PP |  | APSCL | 14*3.968 | 45 | 43 | 470088
60 | Ashuganj 55 MW PP (Precision) |  | RPP | 15*4 | 55 | 5 | 199200 | Gas shortage.
62 | Ashuganj 195MW PP (APSCL-United) |  | IPP | 20*9.73+1*16 | 195 | 8 | 317818 | Gas shortage.
63 | Ashuganj 51 MW PP (Midland) |  | IPP | 6*9.34 | 51 | 51 | 520756
64 | Ashuganj 150MW PP (Midland) |  | IPP | 23*7.015 | 150 | 0 | 8363 | Reserve
66 | Titas 50 MW Peaking PP |  | PDB | 6*8.92 | 52 | 0 | 0 | Reserve
67 | Chandpur 150 MW CCPP |  | PDB | 1*106+1*57 | 163 | 91 | 2098190 | ST under maint.
68 | Chandpur 200MW (Desh energy) |  | IPP | 0 | 200 | 0 | 0 | Reserve
69 | Feni 22MW PP (Doreen) |  | SIPP, PDB | 8*2.90 | 22 | 19 | 244836 | Engine problem
70 | Feni 11 MW PP (Doreen) |  | SIPP, REB | 4*2.90 | 11 | 11 | 84240
** | Impoprt (Tripura) |  | Imported power | 0 | 160 | 124 | 1954560
71 | Jangalia 33MW PP (Summit) |  | SIPP, PDB | 4*8.73 | 33 | 33 | 271200
72 | Jangalia 52 MW PP (Lakdanavi) |  | IPP | 6*8.92 | 52 | 0 | 0 | Reserve
73 | Cumilla 25 MW PP (Summit) |  | SIPP, PDB | 3*3.67+2*6.97 | 25 | 21 | 261500 | Machine problem
74 | Daudkandi 200 MW PP (B.Trac) |  | IPP | 154*1.4 | 200 | 0 | 0 | Reserve
| Feni Lanka Power |  | IPP | 7*18.415+1*9.78 | 114 | 0 | 0 | Reserve
| Chowmuhani 113 MW |  | IPP | 12*9.78+2*3.1 | 113 | 100 | 220920 | Engine problem
| Cumilla Area Total |  |  |  | 2980 | 1326 | 26989477
75 | RPCL 210MW CCPP |  | IPP | 4*35+1*70 | 202 | 190 | 2747280
76 | Tangail 22 MW PP (Doreen) |  | SIPP, PDB | 8*2.90 | 22 | 22 | 178956
77 | Jamalpur 95 MW PP(Powerpac) |  | IPP | 12*8.924 | 95 | 8 | 26880 | Low demand
78 | Sarishabari 3 MW Solar Plant |  | IPP | 1*3 | 3 | 0 | 7450
79 | Mymensingh 200 MW PP (United) |  | IPP | 200 | 200 | 151 | 1044000 | Machine problem
80 | Jamalpur 115 MW PP (United) |  | IPP | 115 MW | 115 | 0 | 10800 | Reserve
| Mymensingh Area Total |  |  |  | 637 | 371 | 4015366
81 | Fenchugonj CCPP Phase-1 |  | PDB | 2*32+1*33 | 70 | 60 | 1160000
82 | Fenchugonj CCPP Phase-2 |  | PDB | 2*35+1*35 | 90 | 43 | 1031400
83 | Kushiara 163 MW CCPP (KP) |  | IPP | 1*109+1*54 | 163 | 130 | 3029727 | Frequency control
84 | Shajibazar 330 MW CCPP |  | PDB | 3*110 | 330 | 285 | 5969000 | FGMO
85 | Fenchugonj 51 MW PP (Barakatullah) |  | RPP | 19*2.90 | 51 | 50 | 321600
86 | Fenchuganj 44MW (Energyprima) |  | RPP | 12*3.3+5*2 | 44 | 50 | 393840
87 | Hobiganj 11MW PP Cofidence-E |  | SIPP, REB | 4*2.90 | 11 | 11 | 64128
88 | Shahjibazar GTPP Unit- 8 & 9 |  | PDB | 2*35 | 66 | 20 | 208320 | FGMO
89 | Shahjibazar 86MW PP (Shahjibazar) |  | RPP | 32*2.90 | 86 | 81 | 630720
90 | Shahjibazar 50MW PP (EPL) |  | RPP | 27*2.0 | 50 | 0 | 0 | Contact expired
91 | Sylhet 150 MW CCPP |  | PDB | 1*142 | 142 | 108 | 1523250 | Engine problem
92 | Sylhet 20 MW GTPP |  | PDB | 1*20 | 20 | 19 | 56000
93 | Sylhet 50MW PP (EPL) |  | RPP | 27*2 | 50 | 0 | 0 | Contract Expired
94 | Shahjahanulla 25 MW PP |  | SIPP, REB | 3*9.34 | 25 | 24 | 166544
95 | Bibiana-II 341 MW CCPP (Summit) |  | IPP | 1*222+1*119 | 341 | 260 | 6004450 | FGMO
96 | Bibiyana-III 400 MW CCPP |  | PDB | 400 MW | 400 | 0 | 0 | Under maint.
97 | Sylhet 10MW PP (Desh) |  | RPP | 6*1.95 | 10 | 10 | 91260
| Sylhet Area Total |  |  |  | 1949 | 1151 | 20650239
98 | Bheramara GTPP Unit-1,2 & 3 |  | PDB | 3*20 | 46 | 0 | 0 | Reserve
** | Bheramara (HVDC ) |  | Imported power | 2*500 | 1000 | 947 | 10856000
99 | Khulna 115 PP MW (KPCL-2) |  | QRPP | 7*17 | 115 | 115 | 795840
100 | Faridpur 50 MW Peaking PP |  | PDB | 8*6.89 | 54 | 0 | 0 | Reserve
101 | Khulna 225 MW CCPP |  | NWPGCL | 1*150+1*75 | 230 | 0 | 0 | Reserve
102 | Gopalganj 100 MW Peaking PP |  | PDB | 16*6.98 | 109 | 0 | 0 | Reserve
103 | Bheramara 410 MW CCPP |  | NWPGCL | 1*278+1*132 | 410 | 335 | 7003872 | FGMO
104 | Noapara 40 MW PP (Khanjahan Ali) |  | QRPP | 5*8.5 | 40 | 40 | 146250
105 | Noapara 100 MW PP (Bangla Trac) |  | IPP | 70*1.4 | 100 | 50 | 142080 | Low demand
106 | Rupsha 105 MW PP (Orion rupsha) |  | IPP | 6*18.445 | 105 | 35 | 87840 | Low demand
107 | Madhumati 100 MW PP |  | IPP | 100 MW | 105 | 0 | 0 | Reserve
| Khulna Area Total |  |  |  | 2314 | 1522 | 19031882
108 | Barisal 110 MW PP (Summit ) |  | IPP | 7*17.076 | 110 | 48 | 230400 | Low demand
109 | Barisal GT PP Unit-1& 2 |  | PDB | 2*20 | 30 | 0 | 0 | Reserve
110 | Bhola 33 MW PP (Venture) |  | RPP | 1*34.50 | 33 | 26 | 394100 | Engine problem
111 | Bhola 225 MW CCPP |  | PDB | 2*63+1*68 | 194 | 150 | 3645209
112 | Bhola 95 MW PP (Aggreko) |  | QRPP | 96*1.10 | 95 | 0 | 0 | For Payra Test.
| Payra 1320 MW |  | NWPGCL | 0 | 0 | 364 | 7075900 | On test
| Barisal Area Total |  |  |  | 462 | 588 | 11345609
113 | Baghabari 71 MW GTPP |  | PDB | 1*71 | 71 | 0 | 0 | Gas shortage.
| Baghabari 100 MW GTPP |  | PDB | 1*100 | 100 | 65 | 655000 | Gas shortage.
114 | Baghabari 50 MW Peaking PP |  | PDB | 6*8.9 | 52 | 0 | 0 | Reserve
115 | Bera 70 MW Peaking PP |  | PDB | 9*8.29 | 71 | 0 | 0 | Reserve
116 | Amnura 50 MW PP(Sinha) |  | QRPP | 7*7.79 | 50 | 0 | 0 | Fuel Shortage
117 | Katakhali 50 MW PP (Northern) |  | QRPP | 6*8.9 | 50 | 0 | 229300 | Reserve
118 | Katakhali 50 MW Peaking PP |  | PDB | 6*8.7 | 50 | 46 | 350856
119 | Sirajgonj Unit-1 225MW |  | NWPGCL | 1*150+1*75 | 210 | 12 | 453463 | Synchronized at 19:15.
120 | Sirajgonj Unit-2 225MW |  | NWPGCL | 1*150+1*75 | 220 | 0 | 0 | Gas shortage.
121 | Sirajgonj Unit-3 225MW |  | NWPGCL | 1*141 | 220 | 168 | 4493836 | FGMO
122 | Sirajgonj 400 MW CCPP Unit-4 |  | SNWPGCL | 1*282+1*132 | 414 | 350 | 8731636 | FGMO
123 | Santahar 50 MW Peaking PP |  | PDB | 6*8.7 | 50 | 35 | 48329
124 | Bogra 22 MW PP (GBB) |  | RPP | 6*4 | 22 | 17 | 267120 | Engine problem
125 | Bogura 20 MW PP (Energyprima) |  | RPP | 5*3.3+5*2 | 10 | 8 | 137016 | Engine problem
126 | Ullapara 11 MW PP (Summit) |  | SIPP, REB | 4*2.90 | 11 | 0 | 12042 | Engine problem
127 | Natore 52 MW PP (Rajlanka) |  | IPP | 6*8.92 | 52 | 26 | 162720 | Low demand
128 | Chapainawabganj 100 MW Peaking PP |  | PDB | 12*8.924 | 104 | 101 | 712532
129 | Baghabari 200 MW PP (Paramount) |  | IPP | 200 MW | 200 | 0 | 0 | Reserve
130 | Bagura 113 MW PP (Confidence)-2 |  | IPP | 113 MW | 113 | 70 | 203328 | Low demand
| Confidence Power Bogura Unit-1 113 MW |  | IPP | 6*18.55 | 113 | 109 | 666816
| Rajshahi Area Total |  |  |  | 2183 | 1007 | 17123994
131 | Barapukuria TPP Unit-1 |  | PDB | 1*125 | 85 | 115 | 1786473
| Barapukuria TPP Unit-2 |  | PDB | 1*125 | 85 | 0 | 0 | Coal shortage.
132 | Barapukuria 275 MW TPP Unit-3 |  | PDB | 1*275 | 274 | 160 | 3871100 | Coal shortage.
133 | Rangpur 20 MW GTPP |  | PDB | 1*20 | 20 | 0 | 0 | Reserve
134 | Saidpur 20 MW GTPP |  | PDB | 1*20 | 20 | 15 | 39000 | Engine problem
135 | Rangpur 113 MW PP (Confidence) |  | IPP | 113 MW | 113 | 113 | 639369
136 | Sympa Solar Power 8MW |  | IPP | 8 MW | 8 | 0 | 37816
| Rangpur Area Total |  |  |  | 605 | 403 | 6373758
| Total |  |  |  | 19107 | 8865 | 151451338
| Eastern Grid Total |  |  |  | 13543 | 5345 | 97576095
| Western Grid Total |  |  |  | 5564 | 3520 | 53875243
| National Grid Total |  |  |  | 19107 | 8865 | 151451338
*Data collected from respective power station over telephone.
Executive Engineer
Network Operation Division
Page- 3

## P3
MAXIMUM LOAD SERVED BY DIFFERENT GRID SUB-STATIONS
QF-LDC-09
Date: | 2020-04-12
(a) ENTIRE EASTERN GRID : |  | 5002 | MW | (b) ENTIRE WESTERN GRID : |  | 3353 | MW
i) Dhaka area |  | 2295 | MW | i) Khulna area |  | 1272 | MW
ii) Chittagong area |  | 826 | MW | ii) Rajshahi area |  | 1083 | MW
iii) Comilla area |  | 880 | MW | iii) Barisal area |  | 273 | MW
iv) Mymensingh area |  | 674 | MW | iv) Rangpur area |  | 725 | MW
v) Sylhet area |  | 327 | MW
| SYSTEM TOTAL DEMAND ( a + b ) = |  | 8355 | MW
MAXIMUM LOAD SERVED BY DIFFERENT SUB-STATIONS
Sub-station | Load (MW) | Hour | Sub-station | Load (MW) | Hour | Sub-station | Load (MW) | Hour
Siddhirganj | 64 | 20:00 | Sherpur | 92 | 19:00 | Benapol | 46 | 19:00
Munsiganj | 92 | 19:30 | Srimongal | 30 | 19:00 | Jhenida | 105 | 19:30
Sonargaon | 36 | 20:00 | Shahjibazar | 63 | 19:00 | Bottail | 88 | 19:30
Shyampur | 120 | 23:00 | Fenchuganj | 33 | 20:00 | G.K Project | 47 | 19:30
Bhulta | 66 | 19:30 | Kulawara | 32 | 19:00 | Faridpur | 138 | 20:00
Madanganj | 35 | 1:00 | Sylhet | 86 | 21:00 | Madaripur | 78 | 20:00
Shitalakhya | 47 | 13:00 | Chatak | 22 | 20:00 | Sariatpur | 44 | 19:00
Rahim steel | 0 | 1:00 | Sunamganj | 27 | 21:00 | Gopalganj | 84 | 19:00
Matuail | 39 | 21:00 | Biani Bazar | 47 | 19:00 | Bagerhat | 82 | 19:00
Ghorasal | 42 | 19:30 | Comilla (S) | 126 | 18:00 | Mongla | 36 | 12:00
Narsingdi | 87 | 18:00 | Comilla(N) | 123 | 18:30 | Satkhira | 109 | 19:30
Haripur (SBU) | 45 | 18:30 | Chandpur | 65 | 21:00 | Gallamari | 37 | 22:00
Ullon | 40 | 18:30 | Feni | 103 | 19:00 | Magura | 44 | 20:00
Hasnabad | 137 | 19:00 | Chowmuhani | 142 | 19:00 | Norail | 36 | 19:00
Magbazar | 64 | 14:00 | Ashuganj | 104 | 19:30 | Chuadanga | 81 | 19:30
Maniknagar | 62 | 11:00 | Daudkandi | 104 | 19:30 | Barisal(N) | 33 | 20:00
Bangabhaban | 14 | 10:00 | B.Baria | 113 | 19:30 | Barisal (S) | 82 | 19:00
Narinda | 60 | 21:00 | Ramganj | 88 | 19:30 | Patuakhali | 87 | 19:00
Dhanmondi | 74 | 18:30 | Chaddagram | 28 | 18:30 | Bhandaria | 44 | 19:30
Lalbag | 22 | 19:00 | PHP | 5 | 13:00 | Borhan Uddin | 32 | 20:00
Madartek | 54 | 19:00 | Madunaghat | 49 | 20:00 | Ishurdi | 52 | 20:00
Dhaka University |  |  | Hathazari | 80 | 20:00 | Ruppur Paromanobik | 2 | 18:30
Mirpur | 70 | 19:00 | Khulshi | 106 | 15:00 | Natore | 101 | 19:30
Kalyanpur | 66 | 19:00 | Halishahar | 104 | 22:00 | Bogra | 143 | 19:30
Gulshan | 64 | 19:00 | Baraulia | 118 | 3:00 | Noagaon | 113 | 20:00
Uttara | 49 | 19:00 | Sikalbaha | 21 | 13:00 | Rajshahi | 125 | 21:00
Uttara New | 15 | 19:00 | Dohazari | 90 | 19:30 | Rajshahi New | 13 | 20:00
Kamrangirchar | 53 | 19:00 | Cox'sbazar | 90 | 19:00 | C.Nawabganj | 79 | 20:00
Savar | 73 | 19:00 | Chandraghona | 26 | 18:30 | Amnura | 54 | 21:00
Bhasantec | 96 | 19:00 | Kaptai | 4.5 | 19:00 | Pabna | 77 | 19:30
Agargaon | 36 | 19:00 | A. Khaer Stl. | 0 | 1:00 | Shahjadpur | 68 | 20:00
Satmosjid | 68 | 19:00 | Bakulia | 68 | 21:00 | Serajganj | 54 | 19:30
Tongi | 64 | 21:00 | Julda | 14 | 7:00 | Niyamatpur | 85 | 20:00
Kabirpur | 90 | 14:00 | TK chemical | 14 | 20:00 | Joypurhat | 63 | 19:00
Basundhara | 89 | 21:00 | Modern Steel | 0.2 | 1:00 | Sherpur(Bogura) | 40 | 19:00
Manikganj | 60 | 20:00 | Shahmirpur | 22 | 22:00 | Mohastangor | 44 | 19:00
Joydevpur | 81 | 19:30 | Khagrachhari | 20 | 19:30 | Rangpur | 131 | 19:30
New Tongi | 49 | 21:00 | Matarbari | 27.5 | 21:00 | Lalmonirhat | 48 | 19:30
Kodda | 95 | 20:00 | Baroiar Hat | 28 | 19:00 | Saidpur | 112 | 19:00
Dhamrai | 48 | 19:00 | Rangamati | 10 | 18:30 | Purbasadipur | 108 | 19:30
Rajendrapur | 44 | 18:30 | Abul Khair 230 | 8 | 13:00 | Thakurgaon | 72 | 19:00
Valuka | 46 | 19:00 | BSRM | 2 | 1:00 | Palashbari | 119 | 19:00
Tangail | 141 | 20:00 | GPH Ispat | 1 | 1:00 | Barapukuria | 52 | 19:00
Mymensing | 154 | 19:00 | Goalpara | 20 | 19:30 | Panchagar | 42 | 19:00
Kishorganj | 84 | 20:00 | Central s/s | 69 | 19:00 | Joldhaka | 18 | 19:00
Netrokona | 90 | 19:00 | Noapara | 50 | 19:00 | Kurigram | 55 | 0.83333
Jamalpur | 87 | 20:00 | Jessore | 120 | 19:00
Sub Divisional Engineer |  |  | Executive Engineer |  | Superintendent Engineer
Network Operation Division |  |  | Network Operation Division |  | Load Despatch Circle
(1) Honbl. State Minister |  |  | (8) Executive Director (O & M) PGCB. |  | (18) C.E. Transmission (1 & 2) PGCB.
Ministry of Power,Energy & Mineral |  |  | (9) Member,Generation,PDB. |  | (19) S.E. System Protection,PGCB.

## Voltage
MAXIMUM & MINIMUM VOLTAGES OF DIFFERENT GRID SUB-STATIONS:
Date: | 2020-04-12 | [7 empty] | QF-LDC-10
Sub-Station | Max Voltage | Hour | Min | Hour | Sub-Station | Maxm | Hour | Min | Hour
|  |  | Voltage |  |  | Voltage |  | Voltage
400 KV | KV | Hour | KV |  |  | KV |  | KV
Bibiyana | 413 | 0.83333 | 394 | 0.125 | Kaliakoir | 402 | 0.83333 | 375 | 0.58333
Bheramara | 408 | 0.875 | 387 | 0.79167 | Bhulta | 403 | 0.875 | 387 | 0.77083
Ashuganj(N) | 405 | 0.83333 | 391 | 0.77083 | Gopalganj | 414 | 0.875 | 392 | 0.66667
Payra | 419 | 0.25 | 405 | 0.58333
230 KV | KV |  | KV |  | 230 KV | KV |  | KV
Ghorasal | 240 | 24:00 | 236 | 0.041667 | Hathazari | 225 | 0.95833 | 217 | 0.041667
Ishurdi | 235 | 0.75 | 225 | 0.5 | Megnaghat | 240 | 0.8125 | 232 | 0.54167
Ashuganj | 242 | 0.83333 | 235 | 0.41667 | Fenchuganj | 244 | 0.83333 | 236 | 0.625
Serajganj | 230 | 0.041667 | 225 | 0.29167 | Siddhirganj | 240 | 0.83333 | 231 | 0.45833
Baghabari | 243 | 0.75 | 237 | 0.041667 | Maniknagar | 237 | 0.83333 | 229 | 0.625
Barapukuria | 232 | 0.041667 | 223 | 0.29167 | Old Airport | 241 | 0.83333 | 227 | 0.45833
Bogra | 223 | 0.66667 | 211 | 0.29167 | Barisal | 246 | 0.29167 | 239 | 0.58333
Khulna South | 227 | 0.75 | 207 | 0.45833 | AKSML | 221 | 0.875 | 213 | 0.20833
Rampura | 235 | 0.83333 | 229 | 0.041667 | BSRM | 228 | 24:00 | 219 | 0.125
Haripur | 235 | 0.8125 | 230 | 0.041667 | Bibiyana | 243 | 0.83333 | 234 | 0.5
Hasnabad | 236 | 0.875 | 230 | 0.041667 | Bhulta | 241 | 0.83333 | 230 | 0.77083
Shyampur | 238 | 0.83333 | 226 | 0.77083 | Ashuganj (S) | 239 | 0.83333 | 232 | 0.77083
Aminbazar | 241 | 0.83333 | 229 | 0.041667 | Kaliakoir | 246 | 0.83333 | 229 | 0.58333
Tongi | 240 | 0.83333 | 225 | 0.54167 | GPH | 223 | 24:00 | 213 | 0.041667
Comilla (N) | 240 | 0.875 | 231 | 0.625
132 kV | KV |  | KV |  | 132 kV | KV |  | KV
Siddhirganj | 134 | 0.16667 | 132 | 0.5 | Hathazari | 132 | 0.16667 | 129 | 0.375
Munsiganj | 134 | 0.041667 | 130 | 0.54167 | Khulshi | 128 | 0.79167 | 124 | 0.375
Sonargaon | 135 | 0.041667 | 131 | 0.58333 | Halishahar | 130 | 0.79167 | 125 | 0.083333
Shyampur | 139 | 0.125 | 135 | 0.91667 | Baraulia | 129 | 0.16667 | 126 | 0.41667
Bhulta | 130 | 0.041667 | 127 | 0.54167 | Sikalbaha | 130 | 0.8125 | 125 | 0.45833
Madanganj | 138 | 0.041667 | 133 | 0.625 | Dohazari | 127 | 0.20833 | 121 | 0.95833
Shitalakhya | 138 | 0.041667 | 133 | 0.625 | Cox'sbazar | 123 | 0.33333 | 113 | 0.95833
Rahim steal | 135 | 1:00 | 133 | 0.54167 | Chandraghona | 130 | 0.041667 | 127 | 0.375
Matuail | 134 | 0.041667 | 132 | 0.54167 | Kaptai | 130 | 0.29167 | 126 | 0.375
Ghorasal | 145 | 0.29167 | 140 | 0.041667 | A. Khaer Stl. | 130 | 0.041667 | 125 | 0.95833
Narsinghdi | 139 | 0.041667 | 132 | 0.77083 | Bakulia | 129 | 0.041667 | 124 | 0.375
Haripur (SBU) | 136 | 0.29167 | 132 | 0 | Julda | 129 | 0.77083 | 125 | 0.375
Ullon | 133 | 0.16667 | 130 | 0.625 | TK Chemical | 131 | 0.041667 | 126 | 0.375
Hasnabad | 138 | 0.041667 | 135 | 0.33333 | Modern Steel | 129 | 0.79167 | 125 | 0.45833
Magbazar | 135 | 0.16667 | 130 | 0.54167 | Shahmirpur | 129 | 0.041667 | 125 | 0.45833
Maniknagar | 137 | 0.041667 | 135 | 0.5 | Khagrachhari | 129 | 0.125 | 126 | 0.41667
Bangabhaban | 137 | 0.041667 | 135 | 0.5 | Matarbari | 124 | 0.33333 | 114 | 0.91667
Narinda | 137 | 0.041667 | 135 | 0.5 | Baroiar Hat | 133 | 0.041667 | 126 | 14:00
Dhanmondi | 133 | 0.16667 | 130 | 0.625 | Rangamati | 130 | 0.041667 | 126 | 11:00
Lalbag | 138 | 0.041667 | 135 | 0.625 | Goalpara | 140 | 0.77083 | 125 | 0.375
Madartek | 133 | 0.25 | 130 | 0.54167 | Central s/s | 136 | 0.77083 | 124 | 0.54167
Dhaka University |  |  |  |  | Noapara | 135 | 0.77083 | 123 | 0.375
Mirpur | 139 | 0.25 | 133 | 0.70833 | Jessore | 129 | 0.75 | 119 | 0.95833
Kalyanpur | 136 | 0.25 | 134 | 0.70833 | Benapol | 130 | 0.16667 | 120 | 0.875
Gulshan | 132 | 0.25 | 130 | 0.70833 | Jhenida | 130 | 0.20833 | 115 | 0.77083
Uttara | 140 | 0.25 | 136 | 0.70833 | Bottail | 136 | 0.20833 | 127 | 0.875
Uttara New | 136 | 0.25 | 133 | 0.70833 | G.K Project | 140 | 0.16667 | 134 | 0.66667
Kamrangirchar | 137 | 0.25 | 132 | 0.70833 | Faridpur | 140 | 0.16667 | 131 | 0.875
Savar | 135 | 0.25 | 132 | 0.70833 | Madaripur | 141 | 0.083333 | 134 | 0.8125
Bhasantec | 135 | 0.25 | 132 | 0.70833 | Sariatpur | 143 | 0.16667 | 133 | 0.875
Agargaon | 136 | 0.25 | 133 | 0.70833 | Gopalganj | 145 | 0.083333 | 133 | 0.875
Satmosjid | 135 | 0.25 | 132 | 0.70833 | Bagerhat | 132 | 0.77083 | 120 | 0.375
Tongi | 142 | 0.041667 | 139 | 0.875 | Mongla | 130 | 0.75 | 119 | 0.54167
Kabirpur | 134 | 0.16667 | 126 | 0.77083 | Satkhira | 134 | 0.75 | 124 | 0.29167
Basundhara | 132 | 8:00 | 129 | 0.77083 | Gallamari | 138 | 0.77083 | 126 | 0.375
Manikganj | 137 | 0.041667 | 130 | 0.75 | Magura | 128 | 0.125 | 115 | 0.875
Joydevpur | 144 | 0.375 | 141 | 0.77083 | Norail | 129 | 0.25 | 110 | 0.875
New Tongi | 143 | 0.125 | 137 | 0.875 | Chuadanga | 127 | 0.16667 | 108 | 0.875
Kodda | 139 | 0.45833 | 134 | 0.875 | Barisal(N) | 143 | 0.16667 | 133 | 0.875
Dhamrai | 131 | 0.33333 | 126 | 0.875 | Barisal (S) | 140 | 0.16667 | 132 | 0.875
Rajendrapur | 137 | 0.375 | 131 | 0.875 | Patuakhali | 138 | 0.25 | 128 | 0.875
Valuka | 134 | 0.041667 | 122 | 0.625 | Bhandaria | 130 | 0.125 | 119 | 0.625
Tangail | 135 | 0.041667 | 126 | 0.625 | Ishurdi | 137 | 0.25 | 131 | 0.625
Mymensing | 135 | 0.041667 | 124 | 0.54167 | Ruppur Paromanobik | 137 | 0.25 | 130 | 0.54167
Kishorganj | 139 | 0.083333 | 129 | 0.8125 | Natore | 133 | 0.29167 | 124 | 0.5
Netrokona | 136 | 0.041667 | 123 | 0.54167 | Bogra | 137 | 0.33333 | 128 | 0.625
Jamalpur | 134 | 0.083333 | 121 | 0.625 | Noagaon | 132 | 0.29167 | 120 | 0.54167
Sherpur | 133 | 0.083333 | 121 | 0.625 | Rajshahi | 132 | 0.29167 | 119 | 0.5
Srimongal | 140 | 0.041667 | 137 | 0.77083 | Rajshahi New | 132 | 0.77083 | 116 | 0.58333
Shahjibazar | 139 | 0.041667 | 135 | 18:30 | C.Nawabganj | 129 | 0.77083 | 116 | 0.5
Fenchuganj | 139 | 0.33333 | 136 | 0.66667 | Amnura | 129 | 0.29167 | 115 | 0.5
Khulawara | 137 | 0.041667 | 136 | 0.45833 | Pabna | 136 | 0.25 | 131 | 0.79167
Sylhet | 137 | 0.041667 | 134 | 0.95833 | Shahjadpur | 139 | 0.29167 | 135 | 0.66667
Chatak | 137 | 0.041667 | 133 | 0.91667 | Serajganj | 136 | 0.16667 | 130 | 0.79167
Sunamganj | 138 | 0.041667 | 133 | 0.75 | Niyamatpur | 130 | 0.29167 | 116 | 0.79167
Biani Bazar | 139 | 0.041667 | 135 | 0.77083 | Joypurhat | 131 | 0.33333 | 118 | 0.79167
Comilla(s) | 133 | 0.29167 | 126 | 0.77083 | Sherpur(Bogura) | 136 | 0.29167 | 129 | 0.625
Comilla(n) | 139 | 0.29167 | 135 | 0.45833 | Mohastangor | 135 | 0.20833 | 125 | 0.54167
Chandpur | 140 | 0.33333 | 127 | 0.625 | Rangpur | 132 | 0.29167 | 121 | 0.625
Feni | 132 | 0.41667 | 126 | 0.625 | Lalmonirhat | 130 | 0.25 | 115 | 0.45833
Chowmuhani | 132 | 0.33333 | 124 | 0.70833 | Saidpur | 135 | 0.25 | 120 | 0.625
Ashuganj | 140 | 0.041667 | 137 | 0.66667 | Purbasadipur | 132 | 0.25 | 115 | 0.79167
Daudkandi | 136 | 0.29167 | 131 | 0.58333 | Thakurgaon | 131 | 0.20833 | 112 | 0.45833
B.Baria | 137 | 0.29167 | 133 | 0.8125 | Palashbari | 130 | 0.25 | 118 | 0.77083
Ramganj | 126 | 0.8125 | 121 | 0.70833 | Barapukuria | 137 | 0.25 | 128 | 0.79167
Chaddagram | 134 | 0.29167 | 128 | 0.66667 | Panchagar | 133 | 0.20833 | 113 | 0.45833
PHP | 130 | 0.33333 | 125 | 0.083333 | Joldhaka | 134 | 0.16667 | 118 | 0.79167
Madanhat | 131 | 0.041667 | 129 | 0.375 | Kurigram | 133 | 0.25 | 118 | 0.625

## L-Curve
Date | 2020-04-12
.
TIME | E-W INT.(Export) | EAST GRID | WEST GRID | TOTAL |  |  | DAILY LOAD CURVE
0:00 | 345 | 4244 | 2801 | 7045 |  |  |  | QF-LDC-12
0:30 | 203.5 | 3815.5 | 2235 | 6050.5 | Date: | 2020-04-12
1:00 | 62 | 3387 | 1669 | 5056
1:30 | 138 | 3405 | 1694.5 | 5099.5
2:00 | 214 | 3423 | 1720 | 5143
2:30 | 237 | 3395 | 1683 | 5078 | [5 empty] | Gen. at Eve. Peak | 8865 | 8865 MW (20:00 )
3:00 | 260 | 3367 | 1646 | 5013 | [6 empty] | 20:00
3:30 | 287.5 | 3312 | 1625.5 | 4937.5 | [5 empty] | Gen. at Day Peak | 6074.8 | 6074.8 MW (12:00 )
4:00 | 315 | 3257 | 1605 | 4862 | [6 empty] | 12:00
4:30 | 330 | 3241 | 1609.5 | 4850.5 | [5 empty] | Highest Generation | 8865
5:00 | 345 | 3225 | 1614 | 4839 | [6 empty] | 20:00
5:30 | 309 | 3222.4 | 1558.55 | 4780.95
6:00 | 273 | 3219.8 | 1503.1 | 4722.9
6:30 | 288 | 3199.55 | 1555.95 | 4755.5
7:00 | 303 | 3179.3 | 1608.8 | 4788.1
7:30 | 296.5 | 3197.75 | 1727.35 | 4925.1
8:00 | 290 | 3216.2 | 1845.9 | 5062.1
8:30 | 284.5 | 3309.25 | 1852.2 | 5161.45
9:00 | 279 | 3402.3 | 1858.5 | 5260.8
9:30 | 204 | 3454.85 | 1860.65 | 5315.5
10:00 | 129 | 3507.4 | 1862.8 | 5370.2
10:30 | 147.5 | 3603.65 | 1882.15 | 5485.8
11:00 | 166 | 3699.9 | 1901.5 | 5601.4
11:30 | 160 | 3857.05 | 1981.05 | 5838.1
12:00 | 154 | 4014.2 | 2060.6 | 6074.8
12:30 | 135 | 4174.1 | 2080.25 | 6254.35
13:00 | 116 | 4334 | 2099.9 | 6433.9
13:30 | 125.5 | 4519.42 | 2199.3 | 6718.72
14:00 | 135 | 4704.84 | 2298.7 | 7003.54
14:30 | 94 | 4709.72 | 2291.95 | 7001.67
15:00 | 53 | 4714.6 | 2285.2 | 6999.8
15:30 | 40.5 | 4598.65 | 2258.8 | 6857.45
16:00 | 28 | 4482.7 | 2232.4 | 6715.1
16:30 | 77 | 4304.91 | 2220.75 | 6525.66
17:00 | 126 | 4127.12 | 2209.1 | 6336.22
17:30 | 222 | 4123.16 | 2196.15 | 6319.31
18:00 | 318 | 4119.2 | 2183.2 | 6302.4
18:30 | 297 | 4736.1 | 2733.1 | 7469.2
19:00 | 276 | 5353 | 3283 | 8636
19:30 | 41 | 5364 | 3485 | 8849
20:00 | 303 | 5345 | 3520 | 8865 |  |  |  | Executive Engineer
20:30 | 360.5 | 5329.5 | 3465.5 | 8795 |  |  |  | Network Operation Division
21:00 | 418 | 5314 | 3411 | 8725
21:30 | 450 | 5022 | 3352.5 | 8374.5
22:00 | 482 | 4730 | 3294 | 8024 |  |  |  |  | Page 6 of 7
22:30 | 444.5 | 4563.5 | 3154.5 | 7718
23:00 | 407 | 4397 | 3015 | 7412
23:30 | 376 | 4320.5 | 2908 | 7228.5
24:00 | 345 | 4244 | 2801 | 7045
8865 MW (20:00 )
6074.8 MW (12:00 )

## En-Curve
DAILY ENERGY CURVE
Date | 2020-04-12 |  | Energy | 151451338
[10 empty] | 2020-04-12 | [5 empty] | QF-LDC-11
TIME | GAS | HVDC | P.GEN(GAS). | P.GEN(OIL). | COAL | HYDRO | OIL | SHORTAGE | TRIPURA
0:00 | 3529 | 947 | 1356 | 453 | 629 | 36 | 75 | 0 | 102
0:30 | 3203 | 584 | 1280 | 294 | 564 | 35.5 | 50 | 0 | 81 | Date: | 2020-04-12
1:00 | 2877 | 221 | 1204 | 135 | 499 | 35 | 25 | 0 | 60
1:30 | 2851.5 | 221 | 1288 | 135 | 499 | 34.5 | 12.5 | 0 | 58 | [7 empty] | Total Energy | 151.4513 | Total Energy Gen 151.451 MKWHr Energy Not Served 0.000 MKWHr Energy Requirement 151.451 MKWHr
2:00 | 2826 | 221 | 1372 | 135 | 499 | 34 | 0 | 0 | 56 | [7 empty] | Energy not Served | 0
2:30 | 2802 | 220.5 | 1358 | 127.5 | 481 | 34 | 0 | 0 | 55 | [7 empty] | Energy Requirement | 151.4513
3:00 | 2778 | 220 | 1344 | 120 | 463 | 34 | 0 | 0 | 54
3:30 | 2748 | 220.5 | 1310.5 | 120 | 453 | 33.5 | 0 | 0 | 52 | [6 empty] | Shortage
4:00 | 2718 | 221 | 1277 | 120 | 443 | 33 | 0 | 0 | 50
4:30 | 2703 | 221 | 1278 | 120 | 446.5 | 33 | 0 | 0 | 49
5:00 | 2688 | 221 | 1279 | 120 | 450 | 33 | 0 | 0 | 48
5:30 | 2665.5 | 221 | 1235 | 120 | 449 | 32.5 | 11 | 0 | 46
6:00 | 2643 | 221 | 1191 | 120 | 448 | 32 | 22 | 0 | 44
6:30 | 2664 | 221 | 1197.5 | 120 | 449.5 | 32.5 | 22 | 0 | 46 |  |  |  |  | Coal
7:00 | 2685 | 221 | 1204 | 120 | 451 | 33 | 22 | 0 | 48
7:30 | 2712 | 292.5 | 1221.5 | 120 | 463 | 34 | 22 | 0 | 52 |  |  |  | Oil |  |  |  | ,
8:00 | 2739 | 364 | 1239 | 120 | 475 | 35 | 22 | 0 | 56
8:30 | 2811.5 | 364.5 | 1241.5 | 135 | 479 | 35.5 | 22 | 0 | 57
9:00 | 2884 | 365 | 1244 | 150 | 483 | 36 | 22 | 0 | 58
9:30 | 2896 | 364.5 | 1277 | 150 | 484.5 | 36.5 | 22 | 0 | 63
10:00 | 2908 | 364 | 1310 | 150 | 486 | 37 | 22 | 0 | 68
10:30 | 2953.5 | 364.5 | 1365.5 | 159 | 486.5 | 36 | 21.5 | 0 | 72
11:00 | 2999 | 365 | 1421 | 168 | 487 | 35 | 21 | 0 | 76
11:30 | 3146 | 365 | 1482.5 | 197 | 486.5 | 35 | 21 | 0 | 75
12:00 | 3293 | 365 | 1544 | 226 | 486 | 35 | 21 | 0 | 74
12:30 | 3341.5 | 364.5 | 1639 | 275 | 485.5 | 35 | 10.5 | 0 | 73
13:00 | 3390 | 364 | 1734 | 324 | 485 | 35 | 0 | 0 | 72
13:30 | 3390 | 364 | 1734 | 324 | 485 | 35 | 0 | 0 | 72
14:00 | 3390 | 364 | 1734 | 324 | 485 | 35 | 0 | 0 | 72
14:30 | 3431 | 364.5 | 1861 | 407.5 | 485.5 | 35.5 | 24.5 | 0 | 89
15:00 | 3472 | 365 | 1988 | 491 | 486 | 36 | 49 | 0 | 106
15:30 | 3515.5 | 364.5 | 1818 | 476 | 485.5 | 36 | 53 | 0 | 103
16:00 | 3559 | 364 | 1648 | 461 | 485 | 36 | 57 | 0 | 100
16:30 | 3494 | 364 | 1552.5 | 413.5 | 508 | 35 | 57 | 0 | 97
17:00 | 3429 | 364 | 1457 | 366 | 531 | 34 | 57 | 0 | 94
17:30 | 3429 | 364.5 | 1429 | 368.5 | 534.5 | 33.5 | 66 | 0 | 92
18:00 | 3429 | 365 | 1401 | 371 | 538 | 33 | 75 | 0 | 90
18:30 | 3663.5 | 656 | 1493 | 773.5 | 564 | 33 | 178 | 0 | 108
19:00 | 3898 | 947 | 1585 | 1176 | 590 | 33 | 281 | 0 | 126
19:30 | 3843 | 948 | 1666 | 1338 | 607 | 33 | 294 | 0 | 120
20:00 | 3888 | 947 | 1764 | 1181 | 639 | 33 | 289 | 0 | 124
20:30 | 3920 | 947 | 1785.5 | 1058 | 676 | 33.5 | 251 | 0 | 124
21:00 | 3952 | 947 | 1807 | 935 | 713 | 34 | 213 | 0 | 124
21:30 | 3876 | 947.5 | 1633 | 842.5 | 721 | 34 | 200.5 | 0 | 120
22:00 | 3800 | 948 | 1459 | 750 | 729 | 34 | 188 | 0 | 116
22:30 | 3732 | 947.5 | 1415.5 | 601.5 | 730.5 | 34.5 | 142.5 | 0 | 114
23:00 | 3664 | 947 | 1372 | 453 | 732 | 35 | 97 | 0 | 112
23:30 | 3596.5 | 947 | 1364 | 453 | 680.5 | 35.5 | 86 | 0 | 107 | Max Temp. in Dhaka |  | 31.9° C
24:00 | 3529 | 947 | 1356 | 453 | 629 | 36 | 75 | 0 | 102
Executive Engineer
Network Operation Division
Page 5 of 7
GAS
Oil
HVDC
COAL
HYDRO
Total Energy Gen 151.451 MKWHr Energy Not Served 0.000 MKWHr Energy Requirement 151.451 MKWHr
Note on W13: Author:

## Generation
g | 2020-04-12
Si No | Unit | 1:00 | 2:00 | 3:00 | 4:00 | 5:00 | 6:00 | 7:00 | 8:00 | 9:00 | 10:00 | 11:00 | 12:00 | 13:00 | 14:00 | 15:00 | 16:00 | 17:00 | 18:00 | 18:30 | 19:00 | 19:30 | 20:00 | 21:00 | 22:00 | 23:00 | 24:00 | KWH
1 | Karnaphuli Hydro PP Unit-1, 2 & 3 | 35 | 34 | 34 | 33 | 33 | 32 | 33 | 35 | 36 | 37 | 35 | 35 | 35 | 36 | 36 | 36 | 34 | 33 |  | 33 | 33 | 33 | 34 | 34 | 35 | 36 | 764400
2 | Karnaphuli Hydro PP Unit-4 & 5
3 | Chattogram TPP-1 | 90 | 90 | 90 | 95 | 95 | 95 | 100 | 100 | 100 | 100 | 95 | 95 | 95 | 95 | 95 | 95 | 95 | 95 |  | 95 | 95 | 95 | 95 | 95 | 95 | 95 | 2200000
4 | Chattogram TPP-2
5 | Raozan 25 MW PP | [19 empty] | 4 | 8 | 8 | 8 | 8 |  |  | 31736
| Teknaf 20MW PP (Solartech) | [5 empty] | 0.7 | 2.2 | 7.9 | 12.7 | 15.8 | 18 | 19 | 18.3 | 15.94 |  |  | 2.12 | 0.2 | [8 empty] | 111105
6 | Sikalbaha 225MW CCPP (Gas) | 151 | 29 | 29 | 70 | 70 | 71 | 68 | 21 | 26 | 26 | 26 | 40 | 40 | 68 | 103 | 158 | 213 | 214 |  | 214 | 217 | 217 | 217 | 217 | 217 | 217 | 2604061
7 | Sikalbaha 225MW CCPP(Oil)
8
9 | Sikalbaha 150MW GTPP | 104 | 104 | 139 | 100 | 70 | 70 | 70 | 70 | 139 | 139 | 139 | 139 | 142 | 139 | 139 | 104 | 104 | 70 |  | 139 | 139 | 139 | 139 | 139 | 139 | 139 | 2787666
10 | Sikalbaha 150MW GTPP(Oil)
| Dohazari -Kalaish 100 MW Peaking | [19 empty] | 101 | 101 | 92 | 68 | 51 |  |  | 308234
12 | Hathazari 100 MW peaking PP
Sikalbaha 105 MW PP (Baraka Sikalbaha)
| Daudkandi 200 MW PP (B.Trac) | [26 empty] | 0
14 | Titas 50 MW Peaking PP
15 | 210 MW Siddhirgonj TPP
16 | Siddhirgonj 2*120 MW GTPP | [16 empty] | 41 | 75 |  | 175 | 155 | 160 | 181 | 150 | 100 | 80 | 1033000
17 | Siddhirganj 335 MW CCPP
18 | Kodda 300 MW PP Unit-2 (Summit) | [19 empty] | 20 | [6 empty] | 37636
19 | Ashuganj 195MW PP (APSCL-United) | 8 | 8 | 8 | 8 | 8 | 8 | 8 | 8 | 8 | 8 | 8 | 8 | 24 | 92 | 45 | 8 | 8 | 8 |  | 8 | 8 | 8 | 8 | 8 | 8 | 8 | 317818
20 | Ghorasal TPP (Unit-1&2) | 24 | 24 | 24 | 24 | 24 | 24 | 24 | 24 | 24 | 24 | 24 | 24 | 24 | 24 | 24 | 24 | 24 | 24 |  | 24 | 24 | 24 | 24 | 24 | 24 | 24 | 510000
21 | Ghorasal Repowered CCPP Unit-3
22 | Ghorasal Repowered CCPP Unit-4
23 | Ghorasal TPP Unit-5
24
25 | Ghorasal 365 MW CCPP Unit-7 | 220 | 220 | 220 | 220 | 220 | 220 | 220 | 220 | 220 | 220 | 220 | 220 | 280 | 280 | 280 | 280 | 230 | 230 |  | 250 | 250 | 250 | 250 | 250 | 250 | 200 | 5681227
26
28 | Ashuganj TPP Unit- 3 | 80 | 80 | 80 | 80 | 80 | 80 | 80 | 80 | 80 | 80 | 80 | 130 | 135 | 135 | 100 | 100 | 90 | 80 |  | 80 | 80 | 80 | 80 | 80 | 80 | 80 | 2184806
29 | Ashuganj TPP Unit- 4
30 | Ashuganj TPP Unit- 5
32 | Ashuganj 50 MW PP | 5 | 5 | 5 | 5 | 5 | 5 | 5 | 5 | 5 | 5 | 5 | 10 | 33 | 36 | 40 | 43 | 15 | 15 |  | 43 | 43 | 43 | 43 | 43 | 43 | 43 | 470088
33 | Ashuganj 225 MW CCPP | 183 | 180 | 162 | 163 | 163 | 150 | 169 | 161 | 174 | 179 | 220 | 198 | 201 | 180 | 182 | 180 | 158 | 170 |  | 180 | 180 | 180 | 180 | 159 | 150 | 150 | 4223000
34 | Ashuganj 450 MW CCPP(South) | 270 | 260 | 260 | 230 | 230 | 230 | 230 | 250 | 275 | 265 | 275 | 280 | 315 | 270 | 270 | 270 | 270 | 280 |  | 275 | 280 | 280 | 280 | 260 | 250 | 250 | 6580000
| Ashuganj 450 MW CCPP(North) | 300 | 280 | 260 | 260 | 260 | 275 | 260 | 309 | 325 | 330 | 345 | 320 | 360 | 310 | 315 | 315 | 270 | 275 |  | 315 | 285 | 280 | 280 | 260 | 260 | 260 | 7350000
35 | Ashuganj 55 MW PP (Precision) | 5 | 5 | 5 | 5 | 5 | 5 | 5 | 5 | 5 | 5 | 5 | 5 | 5 | 5 | 30 | 5 | 5 | 5 |  | 5 | 5 | 5 | 5 | 5 | 5 | 5 | 199200
36 | Chandpur 150 MW CCPP | 80 | 90 | 80 | 90 | 90 | 90 | 90 | 90 | 90 | 91 | 91 | 91 | 91 | 91 | 91 | 90 | 89 | 91 |  | 81 | 90 | 91 | 87 | 82 | 90 | 81 | 2098190
37 | Tongi 80 MW GTPP
38 | Haripur GTPP
39 | Haripur 412 MW CCPP | 345 | 364 | 333 | 330 | 330 | 325 | 340 | 344 | 342 | 352 | 360 | 370 | 323 | 291 | 287 | 326 | 330 | 303 |  | 347 | 345 | 337 | 337 | 337 | 312 | 273 | 8073220
40 | Meghnaghat 450 MW CCPP(MPL) | 280 | 340 | 340 | 300 | 300 | 300 | 225 | 225 | 225 | 225 | 225 | 225 | 225 | 225 | 225 | 225 | 180 | 180 |  | 225 | 225 | 225 | 225 | 225 | 200 | 200 | 5721000
41 | Haripur 360MW CCPP(HPL) | 254 | 314 | 315 | 264 | 264 | 264 | 264 | 264 | 262 | 262 | 262 | 312 | 312 | 322 | 349 | 348 | 300 | 272 |  | 272 | 272 | 302 | 303 | 303 | 257 | 257 | 6856000
42 | RPCL 210MW CCPP | 73 | 73 | 73 | 74 | 73 | 73 | 73 | 75 | 87 | 88 | 88 | 86 | 85 | 118 | 119 | 153 | 128 | 147 |  | 194 | 145 | 190 | 211 | 215 | 213 | 216 | 2747280
43
44 | Fenchugonj CCPP Phase-1 | 40 | 40 | 40 | 40 | 40 | 40 | 40 | 40 | 40 | 40 | 40 | 40 | 40 | 60 | 60 | 60 | 60 | 60 |  | 60 | 60 | 60 | 59 | 58 | 58 | 58 | 1160000
45 | Fenchugonj CCPP Phase-2 | 43 | 43 | 43 | 43 | 43 | 43 | 43 | 43 | 43 | 43 | 43 | 43 | 43 | 43 | 43 | 43 | 43 | 43 |  | 43 | 43 | 43 | 43 | 43 | 43 | 43 | 1031400
46 | Shajibazar 330 MW CCPP | 237 | 237 | 240 | 238 | 239 | 239 | 237 | 238 | 235 | 238 | 237 | 299 | 302 | 291 | 287 | 293 | 291 | 298 |  | 288 | 285 | 285 | 286 | 285 | 286 | 289 | 5969000
47 | Shahjibazar GTPP Unit- 8 & 9 | [13 empty] | 20 | 20 | 20 | 20 | 20 |  | 20 | 20 | 20 | 20 | 20 | 20 | 18 | 208320
48 | Shahjibazar 86MW PP (Shahjibazar) | 5 | 5 | 5 | 5 | 5 | 5 | 5 | 5 | 5 | 5 | 5 | 5 | 40 | 79 | 81 | 10 | 10 | 10 |  | 81 | 81 | 81 | 81 | 10 | 10 | 10 | 630720
49 | Shahjibazar 50MW PP (EPL)
50 | Sylhet 150 MW CCPP | 20 | 19 | 20 | 20 | 20 | 20 | 21 | 20 | 51 | 50 | 50 | 110 | 110 | 140 | 100 | 100 | 70 | 70 |  | 110 | 110 | 108 | 108 | 70 | 70 | 70 | 1523250
51 | Sylhet 20 MW GTPP | [20 empty] | 19 | 19 | 19 | 19 | 18 |  | 56000
52 | Sylhet 50MW PP (EPL)
53 | Sylhet 10MW PP (Desh) | [12 empty] | 10 | 10 | 10 | 10 | 10 | 10 |  | 10 | 10 | 10 | 10 |  |  |  | 91260
54 | Hobiganj 11MW PP Cofidence-E | [12 empty] | 5 | 5 | 5 | 8 | 8 | 8 |  | 8 | 11 | 11 | 11 |  |  |  | 64128
55 | Fenchugonj 51 MW PP (Barakatullah) | [12 empty] | 34 | 48 | 50 | 11 | 11 | 14 |  | 28 | 50 | 50 | 50 | 5 | 5 | 5 | 321600
56 | Shahjahanulla 25 MW PP | [12 empty] | 8 | 16 | 16 | 8 | 8 | 8 |  | 24 | 24 | 24 | 24 |  |  |  | 166544
57 | Bibiana-II 341 MW CCPP (Summit) | 170 | 170 | 170 | 170 | 170 | 170 | 170 | 170 | 175 | 240 | 300 | 310 | 310 | 310 | 290 | 290 | 280 | 285 |  | 285 | 285 | 260 | 290 | 270 | 280 | 275 | 6004450
58 | Nababganj 55 MW PP (Southern power ) | [19 empty] | 17 | 17 | 17 | 17 | 17 | 17 | 17 | 103170
59 | Sikalbaha 51 MW PP(Energis)
60 | Barabkunda 22 MW PP (Regent) |  | 21 | 21 | 21 | 21 | 21 | 21 | 21 |  | 15 | 20 | 20 |  | 16 | 20 | 20 | 21 | 21 |  | 21 | 21 | 21 | 21 | 21 | 21 | 21 | 407808
61 | Narshingdi 22 MW PP (Doreen) | [16 empty] | 16 | 19 |  | 19 | 19 | 19 | 19 |  |  |  | 88992
62 | Tangail 22 MW PP (Doreen) | [15 empty] | 20 | 22 | 22 |  | 22 | 22 | 22 | 22 | 22 | 22 | 22 | 178956
63 | Impoprt (Tripura) | 60 | 56 | 54 | 50 | 48 | 44 | 48 | 56 | 58 | 68 | 76 | 74 | 72 | 100 | 106 | 100 | 94 | 90 |  | 126 | 120 | 124 | 124 | 116 | 112 | 102 | 1954560
64 | Malancha, Ctg. EPZ (United) | 32 | 40 | 40 | 42 | 42 | 42 | 42 | 42 | 41 | 41 | 42 | 41 | 41 | 41 | 42 | 40 | 42 | 42 |  | 42 | 42 | 42 | 42 | 42 | 42 | 42 | 1066560
65 | Feni 22MW PP (Doreen) | [11 empty] | 19 | 19 | 19 | 19 | 19 | 19 | 19 |  | 19 | 19 | 19 | 19 | 19 | 19 | 19 | 244836
66 | Feni 11 MW PP (Doreen) | [14 empty] | 8 | 11 | 11 | 11 |  | 11 | 11 | 11 | 11 | 11 |  |  | 84240
67 | Jangalia 33MW PP (Summit) | [11 empty] | 16 |  | 25 | 25 | 8 | 8 | 8 |  | 33 | 33 | 33 | 33 | 33 | 33 | 33 | 271200
68 | Cumilla 25 MW PP (Summit) | [10 empty] | 10 | 10 | 10 | 20 | 20 | 20 | 20 | 20 |  | 20 | 20 | 21 | 21 | 21 | 21 | 21 | 261500
69 | Summit Ashulia | 25 | 25 | 25 | 25 | 25 | 25 | 25 | 25 | 25 | 25 | 25 | 25 | 25 | 25 | 25 | 25 | 25 | 25 |  | 25 | 25 | 25 | 25 | 25 | 25 | 25 | 600000
70 | Summit Madhabdi | 0 | 3 | 3 | 3 | 3 | 3 | 3 | 3 | 3 | 3 | 3 | 3 | 3 | 3 | 3 | 3 | 3 | 6 |  | 6 | 10 | 10 | 10 | 10 | 10 | 6 | 109440
71 | Maona 33 MW PP(Summit) | 0 | 16 | 16 | 16 | 16 | 16 | 16 | 16 | 16 | 12 | 12 | 16 | 16 | 16 | 16 | 16 | 16 | 16 |  | 25 | 25 | 25 | 25 | 25 | 25 | 25 | 580000
72 | Rupganj 33 MW PP(Summit) | 8 | 8 | 8 | 8 | 8 | 8 | 16 | 16 | 16 | 16 | 16 | 16 | 16 | 16 | 16 | 16 | 16 | 16 |  | 16 | 16 | 16 | 16 | 16 | 12 | 12 | 369600
73 | Ghorashal 108MW PP (Regent) | [11 empty] | 11 | 42 | 80 | 105 | 50 | 12 | 12 |  | 80 | 105 | 109 | 110 | 54 | 52 | 52 | 722409
| Feni Lanka Power | [26 empty] | 0
| Chowmuhani 113 MW | [19 empty] | 60 | 113 | 100 | 38 |  |  |  | 220920
76 | Siddhirganj Desh
77 | Siddhirganj 100 PP(Dutch Bangla) | [19 empty] | 5 | [6 empty] | 5760
78 | Gazipur 52 MW PP
79 | Kodda 150MW PP | [26 empty] | 0
80 | Jamalpur 95 MW PP(Powerpac) | [19 empty] | 8 | 8 | 8 | 8 |  |  |  | 26880
81 | Jangalia 52 MW PP (Lakdanavi)
| Gazipur 100 MW PP | [26 empty] | 0
| Kaptai 7 MW Solar PP | [5 empty] | 1.1 | 1.1 | 2.3 | 3.6 | 4.6 | 4.9 | 5.2 | 4.5 | 4 | 3.1 | 1.8 | 0.8 | [9 empty] | 36340
| Jodiac Power | [26 empty] | 0
| Karnaphuli Power Ltd. | [26 empty] | 0
82 | Madanganj 102 PP(Summit) | [13 empty] | 0 | 27 | 31 | 31 | 31 |  | 35 | 81 | 50 | 15 | 15 |  |  | 299472
83 | Pagla (DPA )
84 | B.Baria (Aggreko) 85MW
85 | Keraniganj 100 MW PP (Powerpac) | [26 empty] | 0
86 | Meghnaghat CCPP(Summit) | 135 | 135 | 120 | 120 | 120 | 120 | 120 | 120 | 130 | 130 | 130 | 130 | 135 | 135 | 135 | 140 | 125 | 130 |  | 130 | 125 | 125 | 125 | 125 | 125 | 120 | 2997527
87 | Meghnaghat 100 MW(IEL) | [19 empty] | 5 | [6 empty] | 6720
88 | Ghorashal 78.5 MW PP(MAX) | [13 empty] | 40 | 72 | 50 | 50 | 40 |  |  | 10 | 40 | 73 | 40 | 40 | 40 | 533120
90 | Ashuganj 53MW PP (United)
91 | Juldah 100 MW Unit-1 (Acorn) | [26 empty] | 0
92 | Fenchuganj 44MW (Energyprima) | [11 empty] | 6 | 50 | 50 | 50 | 10 | 10 | 10 |  | 23 | 47 | 50 | 50 | 5 | 5 | 5 | 393840
93 | Ashuganj 51 MW PP (Midland) | 5 | 5 | 5 | 5 | 5 | 5 | 5 | 5 | 5 | 5 | 5 | 5 | 30 | 51 | 51 | 10 | 10 | 10 |  | 10 | 40 | 51 | 51 | 5 | 5 | 5 | 520756
94 | Gagnagar 102 MW PP (Digital Power) | [26 empty] | 0
95 | Patenga 50MW PP (Baraka) | [26 empty] | 0
96 | Chattogram 108 MW PP (ECPV) | [26 empty] | 0
97 | Katpotti 52 MW PP (Sinha) | [26 empty] | 0
98 | Bosila 108MW PP(CLC) | [26 empty] | 0
99 | Madanganj-55 MW PP(Summit) | [19 empty] | 10 | [6 empty] | 15307
100 | Manikganj 55 MW PP (Northern) | [19 empty] | 17 | [6 empty] | 16194
101 | Kushiara 163 MW CCPP (KP) | 100 | 100 | 100 | 100 | 100 | 100 | 100 | 100 | 100 | 100 | 140 | 163 | 163 | 163 | 130 | 130 | 110 | 110 |  | 163 | 110 | 130 | 130 | 130 | 100 | 110 | 3029727
102 | Sarishabari 3 MW Solar Plant | [12 empty] | 2.2 | 1.9 | 1.5 | 0.9 | 0.2 | [9 empty] | 7450
103 | Kamalaghat 54 MW PP(Banco Energy) | [19 empty] | 17 | [6 empty] | 16560
104 | Keranigonj 300 MW PP (APR)
105 | Bramhangoan 100 MW PP (Aggreko)
106 | Mymensingh 200 MW PP (United) | [13 empty] | 28 | 32 | 32 | 32 | 32 |  | 120 | 148 | 151 | 153 | 153 | 153 | 145 | 1044000
112 | Aurahati 100MW PP (Aggreko)
114 | Kodda 149 MW PP Unit-1 (Summit) | [19 empty] | 27 | [6 empty] | 37440
115 | Juldah 100 MW PP Unit-3 (Acorn) | [26 empty] | 0
116 | Chandpur 200MW (Desh energy)
117 | Ashuganj 150MW PP (Midland) | [19 empty] | 8 | [6 empty] | 8363
118 | Bibiyana-III 400 MW CCPP
| Jamalpur 115 MW PP (United) | [19 empty] | 8 | [6 empty] | 10800
| Anwara 300 MW PP (United) | [13 empty] | 16 | 16 | 16 | 16 | 16 |  | 88 | 99 | 16 |  |  |  |  | 195709
| Juldah unit-2 | [8 empty] | 20 | 20 | 20 | 40 | 60 | 100 | 100 | 100 | 20 | 20 |  | 100 | 100 | 100 | 100 | 100 | 40 | 40 | 993600
120 | Eastern Zone Total | 3387 | 3423 | 3367 | 3257 | 3225 | 3219.8 | 3179.3 | 3216.2 | 3402.3 | 3507.4 | 3699.9 | 4014.2 | 4334 | 4704.84 | 4714.6 | 4482.7 | 4127.12 | 4119.2 |  | 5353 | 5364 | 5345 | 5314 | 4730 | 4397 | 4244 | 97576095
121
122
123 | Khulna 60MW
124 | Khulna 115 MW PP (KPCL-1 & 3)
125 | Khulna 115 PP MW (KPCL-2) | [11 empty] | 16 | 16 | 49 | 32 | 32 | 32 | 32 |  | 115 | 115 | 115 | 115 | 115 | 83 | 49 | 795840
126
127 | Khulna (Aggreeco) 55MW
128 | Faridpur 50 MW Peaking PP
Khulna 225 MW CCPP
129 | Rupsha 105 MW PP (Orion rupsha) | [19 empty] | 17 | 35 | 35 | 17 |  |  |  | 87840
130
131
132
133
| Barisal 110 MW PP (Summit ) | [11 empty] | 16 | 16 | 16 | 16 | 16 | 16 | 16 |  | 48 | 48 | 48 |  |  |  |  | 230400
136 | Barisal GT PP Unit-1& 2
137 | Bhola 95 MW PP (Aggreko)
| Bhola 225 MW CCPP | 150 | 150 | 150 | 150 | 150 | 150 | 150 | 150 | 150 | 150 | 150 | 150 | 150 | 150 | 150 | 150 | 150 | 150 |  | 150 | 150 | 150 | 150 | 150 | 150 | 150 | 3645209
140 | Bhola 33 MW PP (Venture) | 17 | 16 | 15 | 13 | 13 | 12 | 12 | 12 | 13 | 15 | 15 | 15 | 14 | 16 | 18 | 17 | 16 | 16 |  | 25 | 23 | 26 | 26 | 24 | 22 | 20 | 394100
141 | Noapara 100 MW PP (Bangla Trac) | [10 empty] | 10 | [8 empty] | 5 | 50 | 50 | 30 |  |  |  | 142080
142 | Noapara 40 MW PP (Khanjahan Ali) | [10 empty] | 8 | [8 empty] | 40 | 40 | 40 | 40 | 40 |  |  | 146250
143 | Gopalganj 100 MW Peaking PP
144 | Bheramara GTPP Unit-1,2 & 3
145 | Madhumati 100 MW PP
146 | Bheramara HVDC | 221 | 221 | 220 | 221 | 221 | 221 | 221 | 364 | 365 | 364 | 365 | 365 | 364 | 364 | 365 | 364 | 364 | 365 |  | 947 | 948 | 947 | 947 | 948 | 947 | 947 | 10856000
147 | Bheramara 410 MW CCPP | 260 | 280 | 280 | 240 | 240 | 240 | 240 | 240 | 240 | 240 | 240 | 310 | 310 | 330 | 330 | 330 | 335 | 340 |  | 330 | 335 | 335 | 335 | 330 | 235 | 235 | 7003872
148 | Payra 1320 MW | 280 | 279 | 243 | 221 | 220 | 219 | 221 | 243 | 254 | 254 | 254 | 254 | 253 | 254 | 254 | 254 | 300 | 303 |  | 320 | 335 | 364 | 466 | 497 | 500 | 400 | 7075900
149
150 | Barapukuria TPP Unit-1 | 69 | 70 | 70 | 70 | 70 | 69 | 70 | 72 | 69 | 72 | 73 | 72 | 72 | 72 | 72 | 71 | 71 | 75 |  | 110 | 112 | 115 | 87 | 72 | 72 | 69 | 1786473
151 | Barapukuria TPP Unit-2
152 | Barapukuria 275 MW TPP Unit-3 | 150 | 150 | 150 | 152 | 160 | 160 | 160 | 160 | 160 | 160 | 160 | 160 | 160 | 160 | 160 | 160 | 160 | 160 |  | 160 | 160 | 160 | 160 | 160 | 160 | 160 | 3871100
153 | Baghabari 71 MW GTPP
156 | Baghabari 100 MW GTPP | [13 empty] | 50 | 60 | 60 | 50 | 50 |  | 65 | 65 | 65 | 65 | 65 | 65 | 65 | 655000
Baghabari 50 MW Peaking PP
157 | Sirajgonj 225MW CCPP Unit-1 (Gas) | [20 empty] | 4 | 12 | 29 | 70 | 140 | 140 | 453463
158 | Sirajgonj 225MW CCPP Unit-1(Oil)
Sirajgonj 225 MW CCPP Unit-2 (Gas)
Sirajgonj 225 MW CCPP Unit-2 (Oil)
159 | Sirajgonj 225MW CCPP Unit-3 (Gas) | 169 | 185 | 177 | 173 | 173 | 130 | 144 | 178 | 178 | 177 | 185 | 213 | 209 | 204 | 204 | 191 | 160 | 130 |  | 171 | 168 | 168 | 172 | 174 | 166 | 167 | 4493836
Sirajgonj 225MW CCPP Unit-3 (Oil)
| Sirajgonj 400 MW CCPP Unit-4 | 320 | 361 | 333 | 357 | 359 | 272 | 360 | 395 | 397 | 396 | 398 | 415 | 412 | 420 | 418 | 412 | 380 | 353 |  | 303 | 328 | 350 | 328 | 307 | 315 | 296 | 8731636
160 | Sirajgonj 400MW CCPP Unit-4 (Oil)
161 | Bera 70 MW Peaking PP
162 | Bogra 22 MW PP (GBB) | 5 | 5 | 5 | 5 | 5 | 5 | 5 | 5 | 5 | 5 | 13 | 15 | 14 | 14 | 14 | 14 | 15 | 16 |  | 17 | 17 | 17 | 17 | 18 | 18 | 18 | 267120
163 | Bogura 20 MW PP (Energyprima) | 3 | 3 | 3 | 3 | 3 | 3 | 3 | 3 | 3 | 3 | 3 | 8 | 8 | 8 | 8 | 8 | 8 | 8 |  | 8 | 8 | 8 | 8 | 8 | 8 | 8 | 137016
164 | Ullapara 11 MW PP (Summit) | [22 empty] | 5 | 2 | 2 | 2 | 12042
165 | Amnura 50 MW PP(Sinha) | [20 empty] | 0
166 | Katakhali 50 MW PP (Northern) | [12 empty] | 34 | 42 | 42 | 24 | 24 | 24 |  | 42 | 16 | [5 empty] | 229300
167 | Katakhali 50 MW Peaking PP | [5 empty] | 22 | 22 | 22 | 22 | 22 | 21 | 21 | [5 empty] | 3 |  | 44 | 44 | 46 | 44 | 43 | 22 |  | 350856
168 | Santahar 50 MW Peaking PP | [19 empty] | 20 | 34 | 35 |  |  |  |  | 48329
169 | Natore 52 MW PP (Rajlanka) | [12 empty] | 26 | 43 | 15 |  |  |  |  | 43 | 43 | 26 | 12 | 8 |  |  | 162720
170 | Chapainawabganj 100 MW Peaking PP | 25 | [12 empty] | 42 | 49 | 57 | 57 | 57 |  | 101 | 101 | 101 | 101 | 94 | 75 | 75 | 712532
171 | Baghabari 200 MW PP (Paramount)
| Bagura 113 MW PP (Confidence)-2 | [19 empty] | 28 | 70 | 70 | 35 | 35 |  |  | 203328
172 | Confidence Power Bogura Unit-1 113 MW | [13 empty] | 20 | 35 | 35 | 35 | 35 |  | 80 | 109 | 109 | 109 | 109 | 35 |  | 666816
173 | Rangpur 20 MW GTPP
175 | Saidpur 20 MW GTPP | [17 empty] | 15 |  | 15 | 14 | 15 |  |  |  |  | 39000
176 | Rangpur 113 MW PP (Confidence) | [11 empty] | 24 | 37 | 41 | 41 | 35 | 35 | 35 |  | 79 | 113 | 113 | 113 | 25 |  |  | 639369
177 | Sympa Solar Power 8MW | [5 empty] | 0.1 | 0.8 | 1.9 | 2.5 | 4.8 | 6.5 | 6.6 | 4.9 | 3.7 | 2.2 | 2.4 | 1.1 | 0.2 | [8 empty] | 37816
178
178