## Forecast
[5 empty] | Power Grid Company of Bangladesh Ltd. | [10 empty] | QF-LDC-07
|  |  | Report on Forecasted Generation & Demand of national grid on | [6 empty] | 2020-04-15 | Wednesday
|  | Date (day): | 2020-04-15 |  | Wednesday
| Probable Maximum |  | Generation : |  | (a) At Day Peak Hour : | 12605.6 | MW |  |  | (b) At Evening Peak Hour : |  | 15687 | MW
Sl. | [6 empty] | Present | Actual Generation |  | Forecasted Available Gen. on |  | Ev. Peak Gen.Shortage |  | Plants under |  | Probable
No. | Name of the Power Station |  | Fuel | Producer | Installed Capacity |  | Capacity | On | 2020-04-14 | 2020-04-15 | during | for Fuel | for plant. S/D | Shut down (date)/ |  | Start up
[8 empty] | Day Peak | Ev. Peak | Day Peak | Ev. Peak | Limitation | M/C Problem | Remarks |  | Date
[5 empty] | Unit No. X Capacity | MW | MW | MW | MW | MW | MW | MW | MW
1 | Ghorasal TPP (Unit-1&2) |  | Gas | PDB | 2*55 | 110 | 85 | 24 | 24 | 24 | 24 |  | 61 | Unit-1 Under maint
| Ghorasal Repowered CCPP Unit-3 |  | Gas | PDB | 1*210 | 210 | 170 | 0 | 0 | 0 | 0 |  | 170 | Under maint
| Ghorasal Repowered CCPP Unit-4 |  | Gas | PDB | 1*210 | 210 | 180 | 0 | 0 | 0 | 0 |  | 180 | Under maint
| Ghorasal TPP Unit-5 |  | Gas | PDB | 1*210 | 210 | 190 | 0 | 0 | 0 | 0 |  | 190 | Under maint
2 | Ghorasal 365 MW CCPP Unit-7 |  | Gas | PDB | 1*243+1*122 | 365 | 365 | 280 | 280 | 300 | 300 | 65 |  | Gas shortage
3 | Ghorashal 78.5 MW PP(MAX) |  | Gas | QRPP | 2*40 | 78 | 78 | 40 | 68 | 78 | 78
4 | Ghorashal 108MW PP (Regent) |  | Gas | IPP | 34*3.35 | 108 | 108 | 55 | 110 | 108 | 108
5 | Haripur GTPP |  | Gas | SBU, PDB | 2*32 | 64 | 40 | 0 | 0 | 0 | 0 |  | 40 | Under maint.
6 | Haripur 412 MW CCPP |  | Gas | EGCB | 1*273+1*139 | 412 | 412 | 358 | 330 | 350 | 350 | 62 |  | Gas shortage
7 | Haripur 360MW CCPP(HPL) |  | Gas | IPP | 1*235+1*125 | 360 | 360 | 345 | 352 | 310 | 360
8 | Meghnaghat 450 MW CCPP(MPL) |  | Gas | IPP | 2*150+1*150 | 450 | 450 | 0 | 0 | 0 | 0 |  | 450 | Under maintenance
9 | Meghnaghat 100 MW(IEL) |  | HFO | QRPP | 12*8.9 | 100 | 100 | 0 | 0 | 100 | 100
10 | Meghnaghat CCPP(Summit) |  | Gas | IPP | 2*110+1*110 | 305 | 305 | 290 | 275 | 250 | 250 | 55 |  | Gas shortage
11 | Madanganj 102 PP(Summit) |  | HFO | QRPP | 6*17 | 102 | 100 | 15 | 30 | 100 | 100
12 | Madanganj-55 MW PP(Summit) |  | HFO | (IPP) | 3*17.08+1*11.3 | 55 | 55 | 0 | 0 | 55 | 55
13 | Keraniganj 100 MW PP (Powerpac) |  | HFO | QRPP | 8*13.45 | 100 | 100 | 0 | 0 | 100 | 100
14 | Narshingdi 22 MW PP (Doreen) |  | Gas | SIPP, REB | 8*2.90 | 22 | 22 | 0 | 19 | 22 | 22
15 | 210 MW Siddhirgonj TPP |  | Gas | PDB | 1*210 | 210 | 115 | 0 | 0 | 0 | 0 |  | 115 | Under maint.
16 | Siddhirgonj 2*120 MW GTPP |  | Gas | EGCB | 2*105 | 210 | 210 | 100 | 120 | 100 | 150 | 60 |  | Gas shortage
17 | Siddhirganj 100 PP(Dutch Bangla) |  | HFO | QRPP | 12*8.9 | 100 | 100 | 0 | 0 | 100 | 100
18 | Siddhirganj 335 MW CCPP |  | Gas | EGCB | 1*217+118 | 335 | 335 | 215 | 180 | 218 | 218 |  | 117 | Engine problem
19 | Gagnagar 102 MW PP (Digital Power) |  | HFO | IPP | 12*8.924 | 102 | 102 | 0 | 0 | 102 | 102
20 | Katpotti 52 MW PP (Sinha) |  | HFO | IPP | 7*7.9 | 51 | 51 | 0 | 0 | 50 | 50
21 | Kamalaghat 54 MW PP(Banco Energy) |  | HFO | IPP | 3*18 | 54 | 54 | 0 | 0 | 54 | 54
22 | Kodda 150MW PP |  | HFO | BPDB-RPCL | 9*17.06 | 149 | 149 | 0 | 0 | 149 | 149
23 | Manikganj 55 MW PP (Northern) |  | HFO | IPP | 3*19.3 | 55 | 55 | 0 | 0 | 35 | 35 |  | 20 | Engine problem
24 | Nababganj 55 MW PP (Southern power ) |  | HFO | IPP | 3*19.3 | 55 | 55 | 0 | 17 | 55 | 55
25 | Bosila 108MW PP(CLC) |  | HFO | IPP | 12*8.775+1*3.5 | 108 | 108 | 0 | 0 | 0 | 0 | 108 |  | Fuel Shortage.
26 | Summit Power,(Madhabdi+Ashulia) |  | Gas | SIPP,REB | 3*3.67+4*8.73 | 80 | 80 | 31 | 37 | 35 | 35 |  | 45 | Engine problem
27 | Maona 33 MW PP(Summit) |  | Gas | SIPP,REB | 4*8.73 | 33 | 33 | 33 | 33 | 33 | 33
28 | Rupganj 33 MW PP(Summit) |  | Gas | SIPP,REB | 4*8.73 | 33 | 33 | 18 | 27 | 33 | 33
29 | Gazipur 52 MW PP |  | HFO | IPP | 6*8.9 | 52 | 52 | 0 | 0 | 52 | 52
30 | Tongi 80 MW GTPP |  | Gas | PDB | 1* 105 | 105 | 105 | 0 | 0 | 0 | 0 | 105 |  | Gas shortage
31 | Kodda 300 MW PP Unit-2 (Summit) |  | HFO | IPP | 18*17.076 | 300 | 300 | 0 | 0 | 200 | 300
32 | Keranigonj 300 MW PP (APR) |  | HSD | IPP | 256*1.4 | 300 | 300 | 0 | 0 | 0 | 300
33 | Bramhangoan 100 MW PP (Aggreko) |  | HSD | IPP | 100 | 100 | 100 | 0 | 0 | 0 | 100
34 | Aurahati 100MW PP (Aggreko) |  | HSD | IPP | 0.85*23+0.95*91 | 100 | 100 | 0 | 0 | 0 | 100
35 | Kodda 149 MW PP Unit-1 (Summit) |  | HFO | IPP | 149 | 149 | 149 | 0 | 32 | 149 | 149
36 | Gazipur 100 MW PP |  | HFO | RPCL | 100 MW | 105 | 105 | 0 | 0 | 100 | 100
| Dhaka area Total |  |  |  |  | 6047 | 5811 | 1804 | 1934 | 3262 | 3962 | 455 | 1388
37 | Chattogram TPP-1 |  | Gas | PDB | 1*210 | 210 | 180 | 90 | 90 | 100 | 100 | 80 |  | Gas shortage
| Chattogram TPP-2 |  | Gas | PDB | 1*210 | 210 | 180 | 0 | 0 | 0 | 0 | 180 |  | Gas shortage
38 | Raozan 25 MW PP |  | HFO | IPP | 3*8.9 | 25 | 25 | 0 | 8 | 25 | 25
39 | Teknaf 20MW PP (Solartech) |  | Solar | Teknaf Solartech Energy Ltd. | 20 | 20 | 20 | 18.6 | 0 | 20 | 0
40 | Patenga 50MW PP (Baraka) |  | HFO | IPP | 8*6.98 | 50 | 50 | 0 | 0 | 50 | 50
41 | Karnaphuli Hydro PP Unit-1,2,3,4, 5 |  | Hydro | PDB | 2*40+3*50 | 230 | 230 | 35 | 30 | 40 | 40 | 190 |  | Low water level
42 | Sikalbaha 225MW CCPP |  | Gas/HSD | PDB | 1*150+1*175 | 225 | 225 | 225 | 224 | 225 | 225
43 | Sikalbaha Peaking GT |  | Gas/HSD | PDB | 1*150 | 150 | 150 | 139 | 139 | 140 | 140
44 | Sikalbaha 105 MW PP (Baraka Sikalbaha) |  | HFO | IPP | 105 MW | 105 | 105 | 0 | 0 | 105 | 105
45 | Hathazari 100 MW peaking PP |  | HFO | PDB | 11*8.9 | 98 | 98 | 0 | 0 | 0 | 0 |  | 98 | Under maint.
46 | Dohazari -Kalaish 100 MW Peaking |  | HFO | PDB | 6*17 | 102 | 102 | 0 | 51 | 80 | 100
47 | Juldah 100 MW Unit-1 (Acorn) |  | HFO | QRPP | 8*13.45 | 100 | 100 | 0 | 0 | 100 | 100
48 | Juldah 100 MW PP Unit-3 (Acorn) |  | HFO | IPP | 0 | 100 | 100 | 0 | 0 | 100 | 100
49 | Barabkunda 22 MW PP (Regent) |  | Gas | SIPP, PDB | 8*2.90 | 22 | 22 | 18 | 21 | 22 | 22
* | Malancha, Ctg. EPZ (United) |  | Gas |  | 5*8.73+3*9.34 |  | 0 | 42 | 42 | 42 | 42
50 | Chattogram 108 MW PP (ECPV) |  | HFO | IPP | 16*7 | 108 | 108 | 0 | 0 | 100 | 100
51 | Kaptai 7 MW Solar PP |  | Solar | PDB | 7.4 MW | 7 | 7 | 5.1 | 0 | 5 | 0
52 | Anwara 300 MW PP (United) |  | HFO | IPP | 300 MW | 300 | 300 | 0 | 180 | 230 | 300
53 | Jodiac Power |  | HFO | IPP | 3*18.55+1*3.6 | 54 | 54 | 0 | 0 | 54 | 54
54 | Karnaphuli Power Ltd. |  | HFO | IPP | 110 | 110 | 110 | 0 | 0 | 50 | 110
| Juldah unit-2 |  | HFO | IPP | 0 | 0 | 0 | 30 | 100 | 100 | 100
| Chattogram area Total |  |  |  |  | 2226 | 2166 | 602.7 | 885 | 1588 | 1713 | 450 | 98
55 | Ashuganj TPP Unit- 3 |  | Gas | APSCL | 1*150 | 150 | 135 | 80 | 80 | 100 | 135
| Ashuganj TPP Unit- 4 |  | Gas | APSCL | 1*150 | 150 | 129 | 0 | 0 | 0 | 0 | 129 |  | Gas shortage
| Ashuganj TPP Unit- 5 |  | Gas | APSCL | 1*150 | 150 | 134 | 0 | 0 | 0 | 0 | 134 |  | Gas shortage
56 | Ashuganj 225 MW CCPP |  | Gas | APSCL | 1*142+1*75 | 221 | 221 | 197 | 180 | 200 | 225 |  |  | FGMO
57 | Ashuganj 450 MW CCPP(North) |  | Gas | APSCL | 1*360 | 360 | 360 | 345 | 315 | 360 | 360 |  |  | FGMO
58 | Ashuganj 450 MW CCPP(South) |  | Gas | APSCL | 1*360 | 360 | 360 | 330 | 270 | 360 | 360 |  |  | FGMO
59 | Ashuganj 50 MW PP |  | Gas | APSCL | 14*3.968 | 53 | 45 | 25 | 42 | 43 | 43
60 | Ashuganj 55 MW PP (Precision) |  | Gas | RPP | 15*4 | 55 | 55 | 5 | 5 | 5 | 20 | 50 |  | Gas shortage
61 | Ashuganj 195MW PP (APSCL-United) |  | Gas | IPP | 20*9.73+1*16 | 195 | 195 | 16 | 45 | 45 | 45 | 150 |  | Gas shortage
62 | Ashuganj 51 MW PP (Midland) |  | Gas | IPP | 6*9.34 | 51 | 51 | 5 | 43 | 51 | 51
63 | Ashuganj 150MW PP (Midland) |  | HFO | IPP | 23*7.015 | 150 | 150 | 0 | 10 | 100 | 150
64 | Titas 50 MW Peaking PP |  | HFO | PDB | 6*8.92 | 52 | 52 | 0 | 0 | 0 | 50
65 | Chandpur 150 MW CCPP |  | Gas | PDB | 1*106+1*57 | 163 | 163 | 91 | 86 | 90 | 90
66 | Chandpur 200MW (Desh energy) |  | HFO | IPP | 0 | 200 | 200 | 0 | 0 | 0 | 200
67 | Feni 22MW PP (Doreen) |  | Gas | SIPP, PDB | 8*2.90 | 22 | 22 | 17 | 19 | 22 | 22
68 | Feni 11 MW PP (Doreen) |  | Gas | SIPP, REB | 4*2.90 | 11 | 11 | 0 | 11 | 11 | 11
** | Impoprt (Tripura) |  |  | Imported power | 0 | 160 | 160 | 110 | 142 | 116 | 131
69 | Jangalia 33MW PP (Summit) |  | Gas | SIPP, PDB | 4*8.73 | 33 | 33 | 33 | 33 | 33 | 33
70 | Jangalia 52 MW PP (Lakdanavi) |  | HFO | IPP | 6*8.92 | 52 | 52 | 0 | 0 | 0 | 50
71 | Cumilla 25 MW PP (Summit) |  | Gas | SIPP, PDB | 3*3.67+2*6.97 | 25 | 25 | 20 | 21 | 22 | 22
72 | Daudkandi 200 MW PP (B.Trac) |  | HSD | IPP | 154*1.4 | 200 | 200 | 0 | 0 | 0 | 200
73 | Feni Lanka Power |  | HFO | IPP | 7*18.415+1*9.78 | 114 | 114 | 0 | 0 | 0 | 114
74 | Chowmuhani 113 MW |  | HFO | IPP | 12*9.78+2*3.1 | 113 | 113 | 0 | 113 | 113 | 113
| Cumilla Area Total |  |  |  |  | 3040 | 2980 | 1274 | 1415 | 1671 | 2425 | 463 | 0
75 | RPCL 210MW CCPP |  | Gas | IPP | 4*35+1*70 | 210 | 202 | 199 | 206 | 210 | 210
76 | Tangail 22 MW PP (Doreen) |  | Gas | SIPP, PDB | 8*2.90 | 22 | 22 | 22 | 22 | 22 | 22
77 | Jamalpur 95 MW PP(Powerpac) |  | HFO | IPP | 12*8.924 | 95 | 95 | 8 | 95 | 95 | 95
78 | Sarishabari 3 MW Solar Plant |  | Solar | IPP | 1*3 | 3 | 3 | 2.2 | 0 | 1.6 | 0
79 | Mymensingh 200 MW PP (United) |  | HFO | IPP | 200 | 200 | 200 | 152 | 170 | 170 | 170 |  | 30 | Machine problem
80 | Jamalpur 115 MW PP (United) |  | HFO | IPP | 115 MW | 115 | 115 | 0 | 50 | 115 | 115
| Mymensingh Area Total |  |  |  |  | 645 | 637 | 383.2 | 543 | 613.6 | 612 | 0 | 0
81 | Fenchugonj CCPP Phase-1 |  | Gas | PDB | 2*32+1*33 | 97 | 70 | 40 | 71 | 60 | 60
82 | Fenchugonj CCPP Phase-2 |  | Gas | PDB | 2*35+1*35 | 104 | 90 | 43 | 43 | 43 | 43 |  | 47 | Machine problem.
83 | Kushiara 163 MW CCPP (KP) |  | Gas | IPP | 1*109+1*54 | 163 | 163 | 163 | 130 | 163 | 163
84 | Shajibazar 330 MW CCPP |  | Gas | PDB | 3*110 | 330 | 330 | 160 | 268 | 300 | 300 |  | 30 | Engine problem
85 | Fenchugonj 51 MW PP (Barakatullah) |  | Gas | RPP | 19*2.90 | 51 | 51 | 11 | 53 | 51 | 51
86 | Fenchuganj 44MW (Energyprima) |  | Gas | RPP | 12*3.3+5*2 | 44 | 44 | 50 | 51 | 44 | 44
87 | Hobiganj 11MW PP Cofidence-E |  | Gas | SIPP, REB | 4*2.90 | 11 | 11 | 0 | 11 | 11 | 11
88 | Shahjibazar GTPP Unit- 8 & 9 |  | Gas | PDB | 2*35 | 70 | 66 | 0 | 40 | 20 | 20 |  |  | FGMO
89 | Shahjibazar 86MW PP (Shahjibazar) |  | Gas | RPP | 32*2.90 | 86 | 86 | 20 | 77 | 81 | 81
90 | Shahjibazar 50MW PP (EPL) |  | Gas | RPP | 27*2.0 | 50 | 50 | 0 | 0 | 0 | 0 |  |  | Contact expired
91 | Sylhet 150 MW CCPP |  | Gas | PDB | 1*142 | 142 | 142 | 70 | 100 | 120 | 120
92 | Sylhet 20 MW GTPP |  | Gas | PDB | 1*20 | 20 | 20 | 0 | 18 | 20 | 20
93 | Sylhet 50MW PP (EPL) |  | Gas | RPP | 27*2 | 50 | 50 | 0 | 0 | 0 | 0 |  |  | Contract Expired
94 | Shahjahanulla 25 MW PP |  | Gas | SIPP, REB | 3*9.34 | 25 | 25 | 0 | 24 | 24 | 24
95 | Bibiana-II 341 MW CCPP (Summit) |  | Gas | IPP | 1*222+1*119 | 341 | 341 | 320 | 300 | 341 | 341 |  |  | FGMO
96 | Bibiyana-III 400 MW CCPP |  | Gas | PDB | 400 MW | 400 | 400 | 0 | 0 | 0 | 0 |  | 400 | Under maintenance
97 | Sylhet 10MW PP (Desh) |  | Gas | RPP | 6*1.95 | 10 | 10 | 0 | 10 | 10 | 10
| Sylhet Area Total |  |  |  |  | 1994 | 1949 | 877 | 1196 | 1288 | 1288 | 0 | 477
98 | Bheramara GTPP Unit-1,2 & 3 |  | HSD | PDB | 3*20 | 60 | 46 | 0 | 0 | 0 | 40
** | Bheramara (HVDC ) |  | 0 | Imported power | 2*500 | 1000 | 1000 | 462 | 934 | 353 | 945
99 | Khulna 115 PP MW (KPCL-2) |  | HFO | QRPP | 7*17 | 115 | 115 | 33 | 115 | 115 | 115
100 | Faridpur 50 MW Peaking PP |  | HFO | PDB | 8*6.89 | 54 | 54 | 0 | 0 | 0 | 35
101 | Khulna 225 MW CCPP |  | HSD | NWPGCL | 1*150+1*75 | 230 | 230 | 0 | 0 | 0 | 225
102 | Gopalganj 100 MW Peaking PP |  | HFO | PDB | 16*6.98 | 109 | 109 | 5 | 0 | 30 | 70
103 | Bheramara 410 MW CCPP |  | Gas | NWPGCL | 1*278+1*132 | 410 | 410 | 385 | 335 | 410 | 410
104 | Noapara 40 MW PP (Khanjahan Ali) |  | HFO | QRPP | 5*8.5 | 40 | 40 | 0 | 40 | 40 | 40
105 | Noapara 100 MW PP (Bangla Trac) |  | HSD | IPP | 70*1.4 | 100 | 100 | 0 | 98 | 0 | 100
106 | Rupsha 105 MW PP (Orion rupsha) |  | HFO | IPP | 6*18.445 | 105 | 105 | 0 | 35 | 90 | 105
107 | Madhumati 100 MW PP |  | HFO | IPP | 100 MW | 105 | 105 | 0 | 0 | 50 | 105
| Khulna Area Total |  |  |  |  | 2328 | 2314 | 885 | 1557 | 1088 | 2190 | 0 | 0
108 | Barisal 110 MW PP (Summit ) |  | HFO | IPP | 7*17.076 | 110 | 110 | 0 | 0 | 50 | 110
109 | Barisal GT PP Unit-1& 2 |  | HSD | PDB | 2*20 | 40 | 30 | 0 | 0 | 0 | 30
110 | Bhola 33 MW PP (Venture) |  | Gas | RPP | 1*34.50 | 33 | 33 | 19 | 32 | 25 | 26 |  | 7 | Engine problem
111 | Bhola 225 MW CCPP |  | Gas | PDB | 2*63+1*68 | 194 | 194 | 161 | 179 | 180 | 180
112 | Bhola 95 MW PP (Aggreko) |  | Gas | QRPP | 96*1.10 | 95 | 95 | 0 | 0 | 89 | 95
| Payra 1320 MW |  | Coal | NWPGCL | 0 | 0 | 0 | 511 | 667 | 550 | 660 |  |  | on test
| Barisal Area Total |  |  |  |  | 472 | 462 | 691 | 878 | 894 | 1101 | 0 | 7
113 | Baghabari 71 MW GTPP |  | Gas | PDB | 1*71 | 71 | 71 | 0 | 60 | 0 | 0 | 71 |  | Gas shortage
| Baghabari 100 MW GTPP |  | Gas | PDB | 1*100 | 100 | 100 | 70 | 65 | 70 | 70 | 30 |  | Gas shortage
114 | Baghabari 50 MW Peaking PP |  | HFO | PDB | 6*8.9 | 52 | 52 | 0 | 0 | 0 | 50
115 | Bera 70 MW Peaking PP |  | HFO | PDB | 9*8.29 | 71 | 71 | 0 | 0 | 0 | 45
116 | Amnura 50 MW PP(Sinha) |  | HFO | QRPP | 7*7.79 | 50 | 50 | 0 | 0 | 0 | 0 | 50 |  | Fuel Shortage.
117 | Katakhali 50 MW PP (Northern) |  | HFO | QRPP | 6*8.9 | 50 | 50 | 0 | 24 | 42 | 42 |  | 8 | Engine problem
118 | Katakhali 50 MW Peaking PP |  | HFO | PDB | 6*8.7 | 50 | 50 | 30 | 41 | 40 | 46
119 | Sirajgonj 225MW CCPP Unit-1 |  | Gas/HSD | NWPGCL | 1*150+1*75 | 210 | 210 | 135 | 180 | 210 | 210 |  |  | FGMO
120 | Sirajgonj 225MW CCPP Unit-2 |  | Gas/HSD | NWPGCL | 1*150+1*75 | 220 | 220 | 8 | 167 | 210 | 210 |  |  | FGMO
121 | Sirajgonj 225MW CCPP Unit-3 |  | Gas/HSD | NWPGCL | 1*141 | 220 | 220 | 174 | 198 | 210 | 210 |  |  | FGMO
122 | Sirajgonj 400 MW CCPP Unit-4 |  | Gas/HSD | SNWPGCL | 1*282+1*132 | 414 | 414 | 398 | 407 | 410 | 410 |  |  | FGMO
123 | Santahar 50 MW Peaking PP |  | HFO | PDB | 6*8.7 | 50 | 50 | 0 | 33 | 0 | 35
124 | Bogra 22 MW PP (GBB) |  | Gas | RPP | 6*4 | 22 | 22 | 15 | 16 | 17 | 17
125 | Bogura 20 MW PP (Energyprima) |  | Gas | RPP | 5*3.3+5*2 | 20 | 10 | 8 | 8 | 11 | 11
126 | Ullapara 11 MW PP (Summit) |  | Gas | SIPP, REB | 4*2.90 | 11 | 11 | 8 | 11 | 11 | 11
127 | Natore 52 MW PP (Rajlanka) |  | HFO | IPP | 52 | 52 | 52 | 43 | 43 | 43 | 43 |  | 9 | Engine problem
128 | Chapainawabganj 100 MW Peaking PP |  | HFO | PDB | 104 | 104 | 104 | 50 | 100 | 80 | 100
129 | Baghabari 200 MW PP (Paramount) |  | HSD | IPP | 200 MW | 200 | 200 | 0 | 0 | 200 | 200
130 | Bagura 113 MW PP (Confidence)-2 |  | HFO | IPP | 113 MW | 113 | 113 | 0 | 113 | 113 | 113
131 | Confidence Power Bogura Unit-1 113 MW |  | HFO | IPP | 6*18.55 | 113 | 113 | 109 | 109 | 113 | 113
| Rajshahi Area Total |  |  |  |  | 2193 | 2183 | 1048 | 1575 | 1780 | 1936 | 151 | 17
132 | Barapukuria TPP Unit-1 |  | Coal | PDB | 1*125 | 125 | 85 | 70 | 70 | 100 | 115 |  | 85
| Barapukuria TPP Unit-2 |  | Coal | PDB | 1*125 | 125 | 85 | 0 | 0 | 0 | 0 | 85 |  | Coal Shortage.
133 | Barapukuria 275 MW TPP Unit-3 |  | Coal | PDB | 1*275 | 274 | 274 | 170 | 170 | 200 | 200
134 | Rangpur 20 MW GTPP |  | HSD | PDB | 1*20 | 20 | 20 | 0 | 0 | 0 | 17
135 | Saidpur 20 MW GTPP |  | HSD | PDB | 1*20 | 20 | 20 | 0 | 8 | 0 | 15
136 | Rangpur 113 MW PP (Confidence) |  | HFO | IPP | 113 MW | 113 | 113 | 36 | 113 | 113 | 113
137 | Sympa Solar Power 8MW |  | Solar | IPP | 8 MW | 8 | 8 | 6.2 | 0 | 8 | 0
| Rangpur Area Total |  |  |  |  | 685 | 605 | 282.2 | 361 | 421 | 460 | 85 | 85
| Total |  |  |  |  | 19630 | 19107 | 7847.1 | 10344 | 12605.6 | 15687 | 1604 | 2072
| Usable load at Substation end after deducting Auxiliary use & Transmission loss | [6 empty] | 7385.8629 | 9736 | 11864.6676 | 14764.949
A. |  | 2020-04-14 | (Yesterday) |  |  |  |  | Tuesday
1 | Highest Generation : |  |  | 10344 | MW at | 21:00 | hrs | 11 Evening Peak Hour : | [5 empty] | 21:00 | hrs.
2 | Minimum Generation : |  |  | 6852.8 | MW at | 6:00 | hrs | 12 Max. Demand (Generation end) at evening peak hour : | [5 empty] | 10344 | MW
3 | Day peak Generation : |  |  | 7847.1 | MW at | 12:00 | hrs | 13 Max. Demand (Substation end) at evening peak hour : | [5 empty] | 9736 | MW
4 | Evening peak Generation : |  |  | 10344 | MW at | 21:00 | hrs | 14 Load Shed (Substation end) at evening peak hour : | [5 empty] | 0 | MW
5 | Total Energy Generation : |  | 199.3444 | MKWHr | By Solar | 0.21183 | MKWHr | 15. Area wise Demand (S/S end), Supply (S/S end) & | [5 empty] | 16 Hourly Load Shed during
| By Gas : | 139.2394 | MKWHr |  | By Oil: | 24.3254 | MKWHr | Load Shed (S/S end) at Evening peak hour in MW : | [5 empty] | Evening Peak hours :
| By Coal : | 19.2399 | MKWHr |  | By Hydro: | 0.89224 | MKWHr | Area | Demand | Supply |  | Loadshed |  | Time |  | Loadshed
6 | Generation Shortfall : |  | For Fuel Limitation = |  |  | 1604 | MW | Dhaka | 2777 | 2777 |  | 0
|  |  | For Plants S/D or M/C prob = |  |  | 2072 | MW | Chittagong | 881 | 881 |  | 0 |  | 18:00 |  | 0
|  |  | Total = |  |  | 3676 | MW | Khulna | 1360 | 1360 |  | 0 |  | 18:30 |  | 0
7 | Total Gas Supplied : |  |  | 1197.23 | MMCFD |  |  | Rajshahi | 1269 | 1269 |  | 0 |  | 19:00 |  | 0
8 | Fuel Cost : | i) Gas : | Taka | 162401117.76 | ii) Oil : | Taka | 151792540.69 | Comilla | 1046 | 1046 |  | 0 |  | 19:30 |  | 0
|  | iii) Coal : | Taka | 91458904.19 | Total | Taka | 405652562.64 | Mymensingh | 926 | 926 |  | 0 |  | 20:00 |  | 0
9 | Power flow through E-W Interconnectors : |  |  |  | i) Energy | 1.523 | MKWHr. | Sylhet | 414 | 414 |  | 0 |  | 21:00 |  | 0
| ii) During Peak Demand : |  |  | 384 | MW (E to W) at | 21:00 | hrs | Barisal | 305 | 305 |  | 0 |  | 22:00 |  | 0
| iii) Maximum : |  |  | -230 | MW at | 5:00 | hrs | Rangpur | 758 | 758 |  | 0 |  | 23:00 |  | 0
10 | Maximum Temperature in Dhaka was |  |  |  | 35.9° C |  |  | Total | 9736 | 9736 |  | 0
B. |  | 2020-04-15 | (Today) |  |  |  | Wednesday |  |  | Probable max. temperature in Dhaka |  |  | 37.9° C
Forecast
1 | Maximum Demand* Evening (Generation end) |  |  |  | 10000 | MW |  | 6 Total Load Shed forecast (Substation end) : |  |  |  |  | 0 | MW
2 | Maximum Generation (Generation end) |  |  |  | 15687 | MW |  | 7 Area wise Load Shed forecast (Substation end) :
3 | Maximum Demand* Day (Generation end) |  |  |  | 7000 | MW
4 | Reserve(Generation end) |  |  |  | 5687 | MW |  | Dhaka | Chittagong | Khulna | Rajshahi | Comilla | Mymensingh | Sylhet | Barisal | Rangpur
5 | Total Energy Generation |  |  |  | 192.715 | MKWHr |  | MW | MW | MW | MW | MW | MW | MW | MW | MW
6 | Actual Minimum Generation up to 8:00 hrs. |  |  |  | 7370.7 | MW at | 8:00 | 0 | 0 | 0 | 0 | 0 | 0 | 0 | 0 | 0
* Import Through HVDC C/B Interconnector : |  |  |  |  | i) Energy | 12.5644 | MKWHr. | ii) HVDC Flow at Peak Time |  | 934 | MW at | 21:00 | hrs.
* Import Through Comilla C/B Interconnector : |  |  |  |  | i) Energy | 2.8714 | MKWHr. | iii) Maximum HVDC Flow : |  | 935 | MW at | 23:00 | hrs.
*Cost for HVDC, Tripura & Solar energy is not usually included in the total fuel cost.
Water Level of Kaptai Lake at 06:00 hr (ft): |  |  |  |  | (a) Yesterday : | 80.28 |  | (b) Today: | 80.09 |  | (c) Rule Curve: |  | 85.2
.
|  |  |  | Sub Divisional Engineer | [6 empty] | Executive Engineer
|  |  |  | Network Operation Division | [6 empty] | Network Operation Division

## YesterdayGen
2020-04-14
Plant Name | Ghorasal TPP (Unit-1&2) | Ghorasal Repowered CCPP Unit-3 | Ghorasal Repowered CCPP Unit-4 | Ghorasal TPP Unit-5 | Ghorasal 365 MW CCPP Unit-7 | Ghorashal 108MW PP (Regent) | Ghorashal 78.5 MW PP(MAX) | Haripur 412 MW CCPP | Haripur 360MW CCPP(HPL) | Plant Removed | Haripur GTPP | Meghnaghat 450 MW CCPP(MPL) | Meghnaghat CCPP(Summit) | Meghnaghat 100 MW(IEL) | Madanganj 102 PP(Summit) | Madanganj-55 MW PP(Summit) | Siddhirganj 335 MW CCPP | 210 MW Siddhirgonj TPP | Siddhirgonj 2*120 MW GTPP | Siddhirganj Desh | Siddhirganj 100 PP(Dutch Bangla) | Gagnagar 102 MW PP (Digital Power) | Kodda 150MW PP | Keraniganj 100 MW PP (Powerpac) | Bosila 108MW PP(CLC) | Pagla (DPA ) | Katpotti 52 MW PP (Sinha) | Kamalaghat 54 MW PP(Banco Energy) | Manikganj 55 MW PP (Northern) | Nababganj 55 MW PP (Southern power ) | Narshingdi 22 MW PP (Doreen) | Summit Ashulia | Summit Madhabdi | Maona 33 MW PP(Summit) | Rupganj 33 MW PP(Summit) | Gazipur 52 MW PP | Tongi 80 MW GTPP | Karnaphuli Hydro PP Unit-1, 2 & 3 | Karnaphuli Hydro PP Unit-4 & 5 | Chattogram TPP-1 | Chattogram TPP-2 | Raozan 25 MW PP | Sikalbaha 225MW CCPP (Gas) | Sikalbaha 225MW CCPP(Oil) | Sikalbaha 150MW GTPP | Sikalbaha 150MW GTPP(Oil) | Plant Removed | Sikalbaha 51 MW PP(Energis) | Hathazari 100 MW peaking PP | Dohazari -Kalaish 100 MW Peaking | Juldah 100 MW Unit-1 (Acorn) | Chattogram 108 MW PP (ECPV) | Patenga 50MW PP (Baraka) | Barabkunda 22 MW PP (Regent) | Malancha, Ctg. EPZ (United) | Ashuganj TPP Unit- 3 | Ashuganj TPP Unit- 4 | Ashuganj TPP Unit- 5 | Ashuganj 450 MW CCPP(North) | Ashuganj 450 MW CCPP(South) | Ashuganj 225 MW CCPP | Ashuganj 195MW PP (APSCL-United) | Chandpur 150 MW CCPP | Ashuganj 50 MW PP | Ashuganj 55 MW PP (Precision) | Ashuganj 53MW PP (United) | Ashuganj 51 MW PP (Midland) | B.Baria (Aggreko) 85MW | Titas 50 MW Peaking PP | Jangalia 52 MW PP (Lakdanavi) | Feni 22MW PP (Doreen) | Feni 11 MW PP (Doreen) | Jangalia 33MW PP (Summit) | Cumilla 25 MW PP (Summit) | Impoprt (Tripura) | RPCL 210MW CCPP | Jamalpur 95 MW PP(Powerpac) | Tangail 22 MW PP (Doreen) | Sarishabari 3 MW Solar Plant | Fenchugonj CCPP Phase-1 | Fenchugonj CCPP Phase-2 | Fenchugonj 51 MW PP (Barakatullah) | Fenchuganj 44MW (Energyprima) | Kushiara 163 MW CCPP (KP) | Shajibazar 330 MW CCPP | Shahjibazar GTPP Unit- 8 & 9 | Shahjibazar 86MW PP (Shahjibazar) | Shahjibazar 50MW PP (EPL) | Sylhet 150 MW CCPP | Sylhet 20 MW GTPP | Sylhet 50MW PP (EPL) | Sylhet 10MW PP (Desh) | Bibiana-II 341 MW CCPP (Summit) | Shahjahanulla 25 MW PP | Hobiganj 11MW PP Cofidence-E | Daudkandi 200 MW PP (B.Trac) | Kodda 300 MW PP Unit-2 (Summit) | Keranigonj 300 MW PP (APR) | Bramhangoan 100 MW PP (Aggreko) | Mymensingh 200 MW PP (United) | Aurahati 100MW PP (Aggreko) | Kodda 149 MW PP Unit-1 (Summit) | Teknaf 20MW PP (Solartech) | Juldah 100 MW PP Unit-3 (Acorn) | Chandpur 200MW (Desh energy) | Ashuganj 150MW PP (Midland) | Bibiyana-III 400 MW CCPP | Jamalpur 115 MW PP (United) | Gazipur 100 MW PP | Sikalbaha 105 MW PP (Baraka Sikalbaha) | Kaptai 7 MW Solar PP | Anwara 300 MW PP (United) | Jodiac Power | Karnaphuli Power Ltd. | Feni Lanka Power | Chowmuhani 113 MW | Juldah unit-2 | EasternBlank | Bheramara (HVDC ) | Bheramara GTPP Unit-1,2 & 3 | Bheramara 410 MW CCPP | Khulna 115 MW PP (KPCL-1 & 3) | Khulna 115 PP MW (KPCL-2) | Khulna 225 MW CCPP | Khulna 60MW | Khulna (Aggreeco) 55MW | Faridpur 50 MW Peaking PP | Gopalganj 100 MW Peaking PP | Noapara 40 MW PP (Khanjahan Ali) | Bhola 225 MW CCPP | Bhola 33 MW PP (Venture) | Barisal 110 MW PP (Summit ) | Barisal GT PP Unit-1& 2 | Baghabari 100 MW GTPP | Baghabari 71 MW GTPP | Baghabari 50 MW Peaking PP | Bera 70 MW Peaking PP | Chapainawabganj 100 MW Peaking PP | Amnura 50 MW PP(Sinha) | Katakhali 50 MW PP (Northern) | Katakhali 50 MW Peaking PP | Natore 52 MW PP (Rajlanka) | Santahar 50 MW Peaking PP | Bogra 22 MW PP (GBB) | Bogura 20 MW PP (Energyprima) | Ullapara 11 MW PP (Summit) | Barapukuria TPP Unit-1 | Barapukuria TPP Unit-2 | Barapukuria 275 MW TPP Unit-3 | Rangpur 20 MW GTPP | Saidpur 20 MW GTPP | Sirajgonj 225MW CCPP Unit-1 (Gas) | Sirajgonj 225MW CCPP Unit-1(Oil) | Sirajgonj 225 MW CCPP Unit-2 (Gas) | Sirajgonj 225 MW CCPP Unit-2 (Oil) | Bhola 95 MW PP (Aggreko) | Noapara 100 MW PP (Bangla Trac) | Sirajgonj 225MW CCPP Unit-3 (Gas) | Sirajgonj 225MW CCPP Unit-3 (Oil) | Sirajgonj 400 MW CCPP Unit-4 | Rupsha 105 MW PP (Orion rupsha) | Baghabari 200 MW PP (Paramount) | Bagura 113 MW PP (Confidence)-2 | Madhumati 100 MW PP | Rangpur 113 MW PP (Confidence) | Sirajgonj 400MW CCPP Unit-4 (Oil) | Sympa Solar Power 8MW | Confidence Power Bogura Unit-1 113 MW | Payra 1320 MW | WesternBlank | Eastern Grid Total | Western Grid Total | Total (MW) | Gas (Public) | HVDC | Gas (Private) | Oil (Private) | Coal | Hydro | Oil (Public) | Tripura | Solar | Shortage | Water Level
1:00 | 24 | 0 | 0 | 0 | 280 | 110 | 40 | 329 | 308 |  | 0 | 0 | 125 | 0 | 15 | 0 | 26 | 0 | 158 | 0 | 0 | 0 | 0 | 0 | 0 | 0 | 0 | 0 | 0 | 0 | 0 | 25 | 6 | 33 | 18 | 0 | 0 | 35 | 0 | 90 | 0 | 0 | 223 | 0 | 104 | 0 |  | 0 | 0 | 34 | 0 | 0 | 0 | 19 | 42 | 80 | 0 | 0 | 285 | 280 | 174 | 8 | 91 | 42 | 5 | 0 | 5 | 0 | 0 | 0 | 19 | 11 | 33 | 21 | 128 | 211 | 0 | 22 | 0 | 70 | 43 | 53 | 51 | 130 | 152 | 0 | 76 | 0 | 98 | 0 | 0 | 0 | 295 | 0 | 0 | 0 | 0 | 0 | 0 | 153 | 0 | 0 | 0 | 0 | 0 | 0 | 0 | 0 | 0 | 0 | 0 | 71 | 0 | 0 | 0 | 65 | 100 |  | 617 | 0 | 345 | 0 | 83 | 0 | 0 | 0 | 0 | 0 | 0 | 138 | 23 | 0 | 0 | 70 | 0 | 0 | 0 | 50 | 0 | 0 | 42 | 43 | 0 | 17 | 8 | 8 | 71 | 0 | 169 | 0 | 0 | 140 | 0 | 0 | 0 | 0 | 0 | 178 | 0 | 393 | 0 | 0 | 113 | 0 | 0 | 0 | 0 | 109 | 668 |  | 4816 | 3285 | 8101 | 3846 | 617 | 1564 | 877 | 908 | 35 | 126 | 128 | 0 | 0 | 80.35
2:00 | 24 | 0 | 0 | 0 | 280 | 110 | 60 | 331 | 358 |  | 0 | 0 | 230 | 0 | 15 | 0 | 228 | 0 | 149 | 0 | 0 | 0 | 0 | 0 | 0 | 0 | 0 | 0 | 0 | 0 | 0 | 25 | 6 | 33 | 18 | 0 | 0 | 35 | 0 | 90 | 0 | 0 | 223 | 0 | 139 | 0 |  | 0 | 0 | 0 | 0 | 0 | 0 | 19 | 42 | 80 | 0 | 0 | 275 | 270 | 161 | 8 | 91 | 42 | 5 | 0 | 5 | 0 | 0 | 0 | 19 | 11 | 33 | 21 | 120 | 213 | 0 | 22 | 0 | 70 | 43 | 53 | 51 | 163 | 146 | 0 | 76 | 0 | 99 | 0 | 0 | 0 | 280 | 0 | 0 | 0 | 0 | 0 | 0 | 153 | 0 | 0 | 0 | 0 | 0 | 0 | 0 | 0 | 0 | 0 | 0 | 16 | 0 | 0 | 0 | 52 | 100 |  | 269 | 0 | 335 | 0 | 16 | 0 | 0 | 0 | 0 | 0 | 0 | 138 | 23 | 0 | 0 | 70 | 0 | 0 | 0 | 50 | 0 | 0 | 22 | 0 | 0 | 17 | 8 | 8 | 72 | 0 | 170 | 0 | 0 | 165 | 0 | 0 | 0 | 0 | 0 | 190 | 0 | 389 | 0 | 0 | 35 | 0 | 0 | 0 | 0 | 109 | 566 |  | 5093 | 2652 | 7745 | 4067 | 269 | 1648 | 726 | 808 | 35 | 72 | 120 | 0 | 0 | 80.33
3:00 | 24 | 0 | 0 | 0 | 280 | 108 | 72 | 327 | 356 |  | 0 | 0 | 260 | 0 | 15 | 0 | 228 | 0 | 158 | 0 | 0 | 0 | 0 | 0 | 0 | 0 | 0 | 0 | 0 | 0 | 0 | 25 | 6 | 33 | 18 | 0 | 0 | 35 | 0 | 90 | 0 | 0 | 223 | 0 | 139 | 0 |  | 0 | 0 | 0 | 0 | 0 | 0 | 19 | 42 | 80 | 0 | 0 | 280 | 270 | 161 | 8 | 90 | 42 | 5 | 0 | 5 | 0 | 0 | 0 | 19 | 11 | 33 | 21 | 116 | 212 | 0 | 22 | 0 | 69 | 43 | 53 | 51 | 163 | 144 | 0 | 76 | 0 | 99 | 0 | 0 | 0 | 290 | 0 | 0 | 0 | 0 | 0 | 0 | 153 | 0 | 0 | 0 | 0 | 0 | 0 | 0 | 0 | 0 | 0 | 0 | 0 | 0 | 0 | 0 | 0 | 100 |  | 269 | 0 | 335 | 0 | 0 | 0 | 0 | 0 | 0 | 0 | 0 | 149 | 22 | 0 | 0 | 70 | 0 | 0 | 0 | 50 | 0 | 0 | 0 | 0 | 0 | 17 | 8 | 8 | 72 | 0 | 170 | 0 | 0 | 180 | 0 | 0 | 0 | 0 | 0 | 197 | 0 | 409 | 0 | 0 | 0 | 0 | 0 | 0 | 0 | 0 | 449 |  | 5074 | 2405 | 7479 | 4105 | 269 | 1685 | 528 | 691 | 35 | 50 | 116 | 0 | 0 | 80.31
4:00 | 24 | 0 | 0 | 0 | 280 | 108 | 72 | 332 | 308 |  | 0 | 0 | 255 | 0 | 0 | 0 | 227 | 0 | 160 | 0 | 0 | 0 | 0 | 0 | 0 | 0 | 0 | 0 | 0 | 0 | 0 | 25 | 6 | 33 | 18 | 0 | 0 | 36 | 0 | 90 | 0 | 0 | 223 | 0 | 139 | 0 |  | 0 | 0 | 0 | 0 | 0 | 0 | 16 | 42 | 80 | 0 | 0 | 285 | 280 | 174 | 8 | 91 | 42 | 5 | 0 | 5 | 0 | 0 | 0 | 19 | 11 | 33 | 21 | 114 | 212 | 0 | 22 | 0 | 69 | 43 | 53 | 51 | 130 | 151 | 0 | 76 | 0 | 101 | 0 | 0 | 0 | 295 | 0 | 0 | 0 | 0 | 0 | 0 | 80 | 0 | 0 | 0 | 0 | 0 | 0 | 0 | 0 | 0 | 0 | 0 | 0 | 0 | 0 | 0 | 0 | 40 |  | 269 | 0 | 340 | 0 | 0 | 0 | 0 | 0 | 0 | 0 | 0 | 150 | 21 | 0 | 0 | 70 | 0 | 0 | 0 | 50 | 0 | 0 | 0 | 0 | 0 | 17 | 8 | 5 | 72 | 0 | 170 | 0 | 0 | 150 | 0 | 0 | 0 | 0 | 0 | 196 | 0 | 422 | 0 | 0 | 0 | 0 | 0 | 0 | 0 | 0 | 452 |  | 4885 | 2392 | 7277 | 4118 | 269 | 1621 | 375 | 694 | 36 | 50 | 114 | 0 | 0 | 80.3
5:00 | 24 | 0 | 0 | 0 | 280 | 110 | 72 | 338 | 308 |  | 0 | 0 | 250 | 0 | 0 | 0 | 227 | 0 | 160 | 0 | 0 | 0 | 0 | 0 | 0 | 0 | 0 | 0 | 0 | 0 | 0 | 25 | 6 | 33 | 18 | 0 | 0 | 36 | 0 | 90 | 0 | 0 | 223 | 0 | 139 | 0 |  | 0 | 0 | 0 | 0 | 0 | 0 | 16 | 42 | 80 | 0 | 0 | 300 | 290 | 179 | 8 | 90 | 42 | 5 | 0 | 5 | 0 | 0 | 0 | 19 | 11 | 33 | 21 | 110 | 212 | 0 | 22 | 0 | 70 | 43 | 53 | 51 | 130 | 154 | 0 | 75 | 0 | 100 | 0 | 0 | 0 | 305 | 0 | 0 | 0 | 0 | 0 | 0 | 60 | 0 | 0 | 0 | 0 | 0 | 0 | 0 | 0 | 0 | 0 | 0 | 0 | 0 | 0 | 0 | 0 | 40 |  | 269 | 0 | 360 | 0 | 0 | 0 | 0 | 0 | 0 | 0 | 0 | 150 | 20 | 0 | 0 | 70 | 0 | 0 | 0 | 50 | 0 | 0 | 0 | 0 | 0 | 17 | 8 | 5 | 72 | 0 | 170 | 0 | 0 | 150 | 0 | 0 | 0 | 0 | 0 | 178 | 0 | 399 | 0 | 0 | 0 | 0 | 0 | 0 | 0 | 0 | 453 |  | 4905 | 2371 | 7276 | 4158 | 269 | 1608 | 350 | 695 | 36 | 50 | 110 | 0 | 0 | 80.29
6:00 | 24 | 0 | 0 | 0 | 280 | 22 | 40 | 332 | 308 |  | 0 | 0 | 235 | 0 | 0 | 0 | 228 | 0 | 100 | 0 | 0 | 0 | 0 | 0 | 0 | 0 | 0 | 0 | 0 | 0 | 0 | 25 | 6 | 33 | 18 | 0 | 0 | 36 | 0 | 90 | 0 | 0 | 223 | 0 | 139 | 0 |  | 0 | 0 | 0 | 0 | 0 | 0 | 16 | 42 | 80 | 0 | 0 | 280 | 270 | 167 | 8 | 91 | 10 | 5 | 0 | 5 | 0 | 0 | 0 | 19 | 0 | 8 | 21 | 100 | 211 | 0 | 22 | 0 | 70 | 43 | 11 | 51 | 130 | 150 | 0 | 20 | 0 | 70 | 0 | 0 | 0 | 290 | 0 | 0 | 0 | 0 | 0 | 0 | 60 | 0 | 0 | 0.6 | 0 | 0 | 0 | 0 | 0 | 0 | 0 | 0.1 | 0 | 0 | 0 | 0 | 0 | 20 |  | 366 | 0 | 335 | 0 | 0 | 0 | 0 | 0 | 0 | 0 | 0 | 150 | 15 | 0 | 0 | 50 | 0 | 0 | 0 | 50 | 0 | 0 | 22 | 0 | 0 | 17 | 8 | 8 | 72 | 0 | 171 | 0 | 0 | 150 | 0 | 0 | 0 | 0 | 0 | 178 | 0 | 397 | 0 | 0 | 0 | 0 | 0 | 0 | 0.1 | 0 | 454 |  | 4409.7 | 2443.1 | 6852.8 | 3897 | 366 | 1369 | 315 | 697 | 36 | 72 | 100 | 0.8 | 0 | 80.28
7:00 | 24 | 0 | 0 | 0 | 280 | 22 | 40 | 331 | 308 |  | 0 | 0 | 240 | 0 | 0 | 0 | 228 | 0 | 100 | 0 | 0 | 0 | 0 | 0 | 0 | 0 | 0 | 0 | 0 | 0 | 0 | 25 | 6 | 33 | 18 | 0 | 0 | 35 | 0 | 90 | 0 | 0 | 223 | 0 | 139 | 0 |  | 0 | 0 | 0 | 0 | 0 | 0 | 19 | 42 | 80 | 0 | 0 | 285 | 275 | 171 | 8 | 90 | 10 | 5 | 0 | 5 | 0 | 0 | 0 | 19 | 0 | 8 | 21 | 92 | 211 | 0 | 22 | 0.3 | 40 | 43 | 11 | 51 | 130 | 150 | 0 | 20 | 0 | 69 | 0 | 0 | 0 | 290 | 0 | 0 | 0 | 0 | 0 | 0 | 96 | 0 | 0 | 3.76 | 0 | 0 | 0 | 0 | 0 | 0 | 0 | 1.2 | 0 | 0 | 0 | 0 | 0 | 20 |  | 366 | 0 | 340 | 0 | 0 | 0 | 0 | 0 | 0 | 0 | 0 | 150 | 15 | 0 | 0 | 60 | 0 | 0 | 0 | 50 | 0 | 0 | 29 | 16 | 0 | 17 | 8 | 8 | 72 | 0 | 170 | 0 | 0 | 130 | 0 | 0 | 0 | 0 | 0 | 177 | 0 | 398 | 0 | 0 | 0 | 0 | 0 | 0 | 0.6 | 35 | 456 |  | 4430.26 | 2497.6 | 6927.86 | 3875 | 366 | 1370 | 407 | 698 | 35 | 79 | 92 | 5.86 | 0 | 80.27
8:00 | 24 | 0 | 0 | 0 | 279 | 22 | 40 | 332 | 308 |  | 0 | 0 | 250 | 0 | 0 | 0 | 227 | 0 | 100 | 0 | 0 | 0 | 0 | 0 | 0 | 0 | 0 | 0 | 0 | 0 | 0 | 25 | 6 | 33 | 18 | 0 | 0 | 34 | 0 | 90 | 0 | 0 | 224 | 0 | 139 | 0 |  | 0 | 0 | 0 | 0 | 0 | 0 | 19 | 42 | 80 | 0 | 0 | 290 | 290 | 177 | 8 | 91 | 10 | 5 | 0 | 5 | 0 | 0 | 0 | 19 | 0 | 8 | 21 | 94 | 210 | 0 | 22 | 0.8 | 40 | 43 | 11 | 51 | 130 | 153 | 0 | 20 | 0 | 70 | 0 | 0 | 0 | 305 | 0 | 0 | 0 | 0 | 0 | 0 | 153 | 0 | 0 | 8.6 | 0 | 0 | 0 | 0 | 0 | 0 | 0 | 2.3 | 0 | 0 | 0 | 0 | 0 | 20 |  | 366 | 0 | 345 | 0 | 0 | 0 | 0 | 0 | 0 | 0 | 0 | 150 | 15 | 0 | 0 | 70 | 0 | 0 | 0 | 50 | 0 | 0 | 29 | 43 | 0 | 17 | 8 | 8 | 72 | 0 | 170 | 0 | 0 | 130 | 0 | 0 | 0 | 0 | 0 | 177 | 0 | 398 | 0 | 0 | 0 | 0 | 0 | 0 | 1.8 | 70 | 453 |  | 4549.7 | 2572.8 | 7122.5 | 3920 | 366 | 1385 | 536 | 695 | 34 | 79 | 94 | 13.5 | 0 | 80.26
9:00 | 24 | 0 | 0 | 0 | 280 | 22 | 40 | 355 | 303 |  | 0 | 0 | 260 | 0 | 0 | 0 | 222 | 0 | 100 | 0 | 0 | 0 | 0 | 0 | 0 | 0 | 0 | 0 | 0 | 0 | 0 | 25 | 6 | 33 | 18 | 0 | 0 | 34 | 0 | 90 | 0 | 0 | 224 | 0 | 146 | 0 |  | 0 | 0 | 0 | 0 | 0 | 0 | 19 | 42 | 80 | 0 | 0 | 315 | 305 | 183 | 8 | 91 | 10 | 5 | 0 | 5 | 0 | 0 | 0 | 19 | 0 | 8 | 20 | 96 | 205 | 0 | 22 | 1.2 | 41 | 43 | 11 | 51 | 130 | 159 | 0 | 20 | 0 | 70 | 0 | 0 | 0 | 310 | 0 | 0 | 0 | 0 | 0 | 0 | 153 | 0 | 0 | 12.8 | 0 | 0 | 0 | 0 | 0 | 0 | 0 | 3.5 | 0 | 0 | 0 | 0 | 0 | 20 |  | 366 | 0 | 380 | 0 | 0 | 0 | 0 | 0 | 0 | 0 | 0 | 150 | 16 | 0 | 0 | 70 | 0 | 0 | 0 | 50 | 0 | 0 | 29 | 43 | 0 | 17 | 8 | 8 | 72 | 0 | 170 | 0 | 0 | 130 | 0 | 0 | 0 | 0 | 0 | 178 | 0 | 400 | 0 | 0 | 0 | 0 | 7 | 0 | 4.1 | 109 | 479 |  | 4640.5 | 2686.1 | 7326.6 | 4029 | 366 | 1388 | 592 | 721 | 34 | 79 | 96 | 21.6 | 0 | 80.25
10:00 | 24 | 0 | 0 | 0 | 280 | 22 | 40 | 360 | 303 |  | 0 | 0 | 265 | 0 | 10 | 0 | 222 | 0 | 100 | 0 | 0 | 0 | 0 | 0 | 0 | 0 | 0 | 0 | 0 | 0 | 0 | 25 | 6 | 33 | 18 | 0 | 0 | 35 | 0 | 90 | 0 | 0 | 225 | 0 | 139 | 0 |  | 0 | 0 | 0 | 0 | 0 | 0 | 19 | 42 | 80 | 0 | 0 | 305 | 300 | 201 | 16 | 90 | 10 | 5 | 0 | 5 | 0 | 0 | 0 | 19 | 0 | 33 | 20 | 106 | 205 | 3 | 22 | 1.6 | 41 | 43 | 11 | 51 | 130 | 154 | 0 | 20 | 0 | 70 | 0 | 0 | 0 | 320 | 0 | 0 | 0 | 0 | 0 | 0 | 153 | 0 | 0 | 16.3 | 0 | 0 | 0 | 0 | 0 | 0 | 0 | 4.7 | 0 | 0 | 0 | 0 | 0 | 20 |  | 366 | 0 | 355 | 0 | 0 | 0 | 0 | 0 | 0 | 0 | 0 | 150 | 16 | 0 | 0 | 70 | 0 | 0 | 0 | 50 | 0 | 0 | 29 | 43 | 0 | 16 | 8 | 8 | 70 | 0 | 170 | 0 | 0 | 130 | 0 | 0 | 0 | 0 | 0 | 178 | 0 | 401 | 0 | 0 | 0 | 0 | 38 | 0 | 4.9 | 109 | 499 |  | 4713.6 | 2710.9 | 7424.5 | 4025 | 366 | 1406 | 641 | 739 | 35 | 79 | 106 | 27.5 | 0 | 80.25
11:00 | 24 | 0 | 0 | 0 | 280 | 22 | 40 | 352 | 302 |  | 0 | 0 | 275 | 0 | 15 | 0 | 220 | 0 | 100 | 0 | 0 | 0 | 0 | 0 | 0 | 0 | 0 | 0 | 0 | 0 | 0 | 25 | 6 | 33 | 18 | 0 | 0 | 35 | 0 | 90 | 0 | 0 | 225 | 0 | 139 | 0 |  | 0 | 0 | 0 | 0 | 0 | 0 | 19 | 42 | 80 | 0 | 0 | 330 | 275 | 192 | 16 | 91 | 10 | 5 | 0 | 5 | 0 | 0 | 0 | 19 | 0 | 33 | 16 | 108 | 204 | 8 | 22 | 1 | 41 | 43 | 11 | 51 | 130 | 152 | 0 | 20 | 0 | 71 | 0 | 0 | 0 | 310 | 0 | 0 | 0 | 0 | 0 | 0 | 153 | 0 | 0 | 17.8 | 0 | 0 | 0 | 0 | 0 | 0 | 0 | 5.1 | 0 | 0 | 0 | 0 | 0 | 20 |  | 462 | 0 | 340 | 0 | 0 | 0 | 0 | 0 | 0 | 4 | 0 | 161 | 16 | 0 | 0 | 70 | 0 | 0 | 0 | 50 | 0 | 0 | 28 | 43 | 0 | 16 | 8 | 11 | 71 | 0 | 170 | 0 | 0 | 130 | 0 | 0 | 0 | 0 | 0 | 177 | 0 | 401 | 0 | 0 | 0 | 0 | 38 | 0 | 6.1 | 109 | 503 |  | 4701.9 | 2814.1 | 7516 | 3999 | 462 | 1395 | 661 | 744 | 35 | 82 | 108 | 30 | 0 | 80.24
12:00 | 24 | 0 | 0 | 0 | 280 | 55 | 40 | 358 | 345 |  | 0 | 0 | 290 | 0 | 15 | 0 | 215 | 0 | 100 | 0 | 0 | 0 | 0 | 0 | 0 | 0 | 0 | 0 | 0 | 0 | 0 | 25 | 6 | 33 | 18 | 0 | 0 | 35 | 0 | 90 | 0 | 0 | 225 | 0 | 139 | 0 |  | 0 | 0 | 0 | 0 | 0 | 0 | 18 | 42 | 80 | 0 | 0 | 345 | 330 | 197 | 16 | 91 | 25 | 5 | 0 | 5 | 0 | 0 | 0 | 17 | 0 | 33 | 20 | 110 | 199 | 8 | 22 | 2.2 | 40 | 43 | 11 | 50 | 163 | 160 | 0 | 20 | 0 | 70 | 0 | 0 | 0 | 320 | 0 | 0 | 0 | 0 | 0 | 0 | 152 | 0 | 0 | 18.6 | 0 | 0 | 0 | 0 | 0 | 0 | 0 | 5.1 | 0 | 0 | 0 | 0 | 0 | 30 |  | 462 | 0 | 385 | 0 | 33 | 0 | 0 | 0 | 0 | 5 | 0 | 161 | 19 | 0 | 0 | 70 | 0 | 0 | 0 | 50 | 0 | 0 | 30 | 43 | 0 | 15 | 8 | 8 | 70 | 0 | 170 | 0 | 0 | 135 | 0 | 8 | 0 | 0 | 0 | 174 | 0 | 398 | 0 | 0 | 0 | 0 | 36 | 0 | 6.2 | 109 | 511 |  | 4940.9 | 2906.2 | 7847.1 | 4144 | 462 | 1512 | 716 | 751 | 35 | 85 | 110 | 32.1 | 0 | 80.24
13:00 | 24 | 0 | 0 | 0 | 280 | 106 | 40 | 359 | 341 |  | 0 | 0 | 290 | 0 | 15 | 0 | 218 | 0 | 122 | 0 | 0 | 0 | 0 | 0 | 0 | 0 | 0 | 0 | 0 | 0 | 0 | 25 | 8 | 33 | 27 | 0 | 0 | 35 | 0 | 90 | 0 | 0 | 225 | 0 | 139 | 0 |  | 0 | 0 | 0 | 0 | 0 | 0 | 18 | 42 | 80 | 0 | 0 | 330 | 295 | 200 | 45 | 91 | 42 | 5 | 0 | 12 | 0 | 0 | 0 | 17 | 0 | 33 | 20 | 116 | 200 | 8 | 22 | 0.6 | 40 | 43 | 52 | 49 | 163 | 154 | 20 | 50 | 0 | 100 | 0 | 0 | 0 | 315 | 0 | 0 | 0 | 0 | 0 | 0 | 156 | 0 | 0 | 17.8 | 0 | 0 | 0 | 0 | 0 | 0 | 0 | 4.9 | 32 | 0 | 0 | 0 | 0 | 50 |  | 449 | 0 | 360 | 0 | 66 | 0 | 0 | 0 | 0 | 4 | 0 | 161 | 19 | 0 | 0 | 70 | 0 | 0 | 0 | 50 | 0 | 0 | 30 | 43 | 0 | 15 | 8 | 10 | 70 | 0 | 170 | 0 | 0 | 170 | 0 | 8 | 0 | 0 | 0 | 198 | 0 | 400 | 0 | 0 | 0 | 0 | 62 | 0 | 5.8 | 109 | 532 |  | 5200.3 | 3009.8 | 8210.1 | 4232 | 449 | 1662 | 831 | 772 | 35 | 84 | 116 | 29.1 | 0 | 80.23
14:00 | 24 | 0 | 0 | 0 | 280 | 106 | 40 | 362 | 341 |  | 0 | 0 | 290 | 0 | 15 | 0 | 216 | 0 | 150 | 0 | 0 | 0 | 0 | 0 | 0 | 0 | 0 | 0 | 0 | 0 | 0 | 25 | 8 | 33 | 27 | 0 | 0 | 36 | 0 | 90 | 0 | 0 | 225 | 0 | 139 | 0 |  | 0 | 0 | 0 | 0 | 0 | 0 | 21 | 42 | 80 | 0 | 0 | 335 | 290 | 200 | 45 | 90 | 41 | 5 | 0 | 43 | 0 | 0 | 0 | 18 | 0 | 33 | 20 | 126 | 202 | 8 | 22 | 0.2 | 40 | 43 | 53 | 49 | 163 | 153 | 40 | 77 | 0 | 130 | 0 | 0 | 0 | 320 | 0 | 0 | 0 | 0 | 0 | 0 | 161 | 0 | 0 | 15.6 | 0 | 0 | 0 | 0 | 0 | 0 | 0 | 4.3 | 66 | 0 | 0 | 0 | 0 | 100 |  | 446 | 0 | 355 | 0 | 115 | 0 | 0 | 0 | 0 | 1 | 0 | 160 | 22 | 0 | 0 | 70 | 0 | 0 | 0 | 50 | 0 | 0 | 35 | 43 | 0 | 15 | 8 | 10 | 70 | 0 | 170 | 0 | 0 | 185 | 0 | 20 | 0 | 0 | 0 | 195 | 0 | 400 | 0 | 0 | 0 | 0 | 70 | 0 | 5.2 | 109 | 550 |  | 5443.1 | 3104.2 | 8547.3 | 4332 | 446 | 1729 | 977 | 790 | 36 | 86 | 126 | 25.3 | 0 | 80.23
15:00 | 24 | 0 | 0 | 0 | 280 | 102 | 40 | 357 | 341 |  | 0 | 0 | 285 | 0 | 15 | 0 | 215 | 0 | 150 | 0 | 0 | 0 | 0 | 0 | 0 | 0 | 0 | 0 | 0 | 0 | 0 | 25 | 9 | 33 | 27 | 0 | 0 | 36 | 0 | 90 | 0 | 0 | 225 | 0 | 139 | 0 |  | 0 | 0 | 0 | 0 | 0 | 0 | 21 | 42 | 80 | 0 | 0 | 315 | 275 | 190 | 45 | 90 | 41 | 5 | 0 | 43 | 0 | 0 | 0 | 18 | 0 | 33 | 20 | 124 | 205 | 8 | 22 | 1.4 | 40 | 43 | 53 | 49 | 163 | 179 | 40 | 76 | 0 | 130 | 0 | 0 | 0 | 315 | 0 | 0 | 0 | 0 | 0 | 0 | 161 | 0 | 12 | 12.1 | 0 | 0 | 0 | 0 | 0 | 0 | 0 | 3.3 | 66 | 0 | 0 | 0 | 4 | 100 |  | 446 | 0 | 335 | 0 | 115 | 0 | 0 | 0 | 0 | 0 | 0 | 161 | 21 | 0 | 0 | 65 | 0 | 0 | 0 | 50 | 0 | 0 | 35 | 43 | 0 | 13 | 8 | 10 | 70 | 0 | 170 | 0 | 0 | 200 | 0 | 52 | 0 | 0 | 0 | 186 | 0 | 402 | 0 | 0 | 0 | 0 | 70 | 0 | 3.8 | 109 | 550 |  | 5417.8 | 3114.8 | 8532.6 | 4325 | 446 | 1718 | 988 | 790 | 36 | 85 | 124 | 20.6 | 0 | 80.22
16:00 | 24 | 0 | 0 | 0 | 280 | 105 | 40 | 331 | 322 |  | 0 | 0 | 275 | 0 | 20 | 0 | 184 | 0 | 93 | 0 | 0 | 0 | 0 | 0 | 0 | 0 | 0 | 0 | 0 | 0 | 0 | 25 | 9 | 33 | 27 | 0 | 0 | 36 | 0 | 90 | 0 | 0 | 224 | 0 | 139 | 0 |  | 0 | 0 | 0 | 0 | 0 | 0 | 21 | 42 | 80 | 0 | 0 | 295 | 270 | 173 | 45 | 88 | 41 | 5 | 0 | 43 | 0 | 0 | 0 | 18 | 11 | 33 | 20 | 120 | 202 | 8 | 22 | 0.5 | 40 | 43 | 11 | 49 | 130 | 286 | 40 | 20 | 0 | 100 | 0 | 0 | 0 | 300 | 0 | 0 | 0 | 0 | 0 | 0 | 161 | 0 | 16 | 7.4 | 0 | 0 | 0 | 0 | 0 | 0 | 0 | 2.1 | 71 | 0 | 0 | 0 | 24 | 100 |  | 446 | 0 | 335 | 0 | 105 | 0 | 0 | 0 | 0 | 0 | 0 | 161 | 21 | 0 | 0 | 60 | 0 | 0 | 0 | 50 | 0 | 0 | 35 | 8 | 0 | 13 | 8 | 10 | 70 | 0 | 170 | 0 | 0 | 170 | 0 | 78 | 0 | 0 | 0 | 181 | 0 | 370 | 0 | 0 | 0 | 0 | 60 | 0 | 2.3 | 109 | 572 |  | 5195 | 3034.3 | 8229.3 | 4237 | 446 | 1524 | 957 | 812 | 36 | 85 | 120 | 12.3 | 0 | 80.22
17:00 | 24 | 0 | 0 | 0 | 250 | 52 | 40 | 330 | 272 |  | 0 | 0 | 255 | 0 | 30 | 0 | 154 | 0 | 68 | 0 | 0 | 0 | 0 | 0 | 0 | 0 | 0 | 0 | 0 | 0 | 0 | 25 | 9 | 33 | 24 | 0 | 0 | 36 | 0 | 90 | 0 | 0 | 224 | 0 | 139 | 0 |  | 0 | 0 | 0 | 0 | 0 | 0 | 21 | 42 | 80 | 0 | 0 | 295 | 260 | 162 | 45 | 80 | 37 | 5 | 0 | 43 | 0 | 0 | 0 | 18 | 11 | 33 | 8 | 114 | 204 | 8 | 22 | 0.3 | 41 | 43 | 11 | 10 | 100 | 287 | 40 | 20 | 0 | 80 | 0 | 0 | 0 | 280 | 0 | 0 | 0 | 0 | 0 | 0 | 170 | 0 | 16 | 2.4 | 0 | 0 | 0 | 0 | 0 | 0 | 0 | 1 | 71 | 0 | 0 | 0 | 24 | 100 |  | 446 | 0 | 330 | 0 | 66 | 0 | 0 | 0 | 0 | 0 | 0 | 161 | 18 | 0 | 0 | 60 | 0 | 0 | 0 | 50 | 0 | 0 | 35 | 8 | 0 | 15 | 8 | 10 | 70 | 0 | 170 | 0 | 0 | 150 | 0 | 96 | 0 | 0 | 0 | 179 | 0 | 336 | 0 | 0 | 0 | 0 | 39 | 0 | 1.1 | 109 | 600 |  | 4839.7 | 2957.1 | 7796.8 | 4078 | 446 | 1297 | 896 | 840 | 36 | 85 | 114 | 4.8 | 0 | 80.21
18:00 | 24 | 0 | 0 | 0 | 200 | 52 | 40 | 329 | 272 |  | 0 | 0 | 220 | 0 | 25 | 0 | 150 | 0 | 75 | 0 | 0 | 0 | 0 | 0 | 0 | 0 | 0 | 0 | 0 | 0 | 0 | 25 | 9 | 33 | 27 | 0 | 0 | 35 | 0 | 90 | 0 | 0 | 224 | 0 | 139 | 0 |  | 0 | 0 | 0 | 0 | 0 | 0 | 21 | 42 | 80 | 0 | 0 | 265 | 260 | 161 | 45 | 82 | 37 | 5 | 0 | 43 | 0 | 0 | 0 | 18 | 11 | 33 | 20 | 110 | 205 | 8 | 22 | 0 | 41 | 43 | 11 | 10 | 100 | 270 | 40 | 20 | 0 | 80 | 0 | 0 | 0 | 265 | 0 | 0 | 0 | 0 | 0 | 0 | 170 | 0 | 15 | 0.2 | 0 | 0 | 0 | 0 | 0 | 0 | 0 | 0 | 71 | 0 | 0 | 0 | 24 | 100 |  | 446 | 0 | 265 | 0 | 66 | 0 | 0 | 0 | 0 | 0 | 0 | 161 | 18 | 0 | 0 | 60 | 0 | 0 | 0 | 50 | 0 | 0 | 41 | 8 | 7 | 16 | 8 | 10 | 70 | 0 | 170 | 0 | 0 | 150 | 0 | 112 | 0 | 0 | 0 | 170 | 0 | 329 | 0 | 0 | 0 | 0 | 38 | 0 | 0.2 | 109 | 600 |  | 4697.2 | 2904.2 | 7601.4 | 3942 | 446 | 1276 | 854 | 840 | 35 | 98 | 110 | 0.4 | 0 | 80.21
18:30 | 0 | 0 | 0 | 0 | 0 | 0 | 0 | 0 | 0 |  | 0 | 0 | 0 | 0 | 0 | 0 | 0 | 0 | 0 | 0 | 0 | 0 | 0 | 0 | 0 | 0 | 0 | 0 | 0 | 0 | 0 | 0 | 0 | 0 | 0 | 0 | 0 | 0 | 0 | 0 | 0 | 0 | 0 | 0 | 0 | 0 |  | 0 | 0 | 0 | 0 | 0 | 0 | 0 | 0 | 0 | 0 | 0 | 0 | 0 | 0 | 0 | 0 | 0 | 0 | 0 | 0 | 0 | 0 | 0 | 0 | 0 | 0 | 0 | 0 | 0 | 0 | 0 | 0 | 0 | 0 | 0 | 0 | 0 | 0 | 0 | 0 | 0 | 0 | 0 | 0 | 0 | 0 | 0 | 0 | 0 | 0 | 0 | 0 | 0 | 0 | 0 | 0 | 0 | 0 | 0 | 0 | 0 | 0 | 0 | 0 | 0 | 0 | 0 | 0 | 0 | 0 |  | 0 | 0 | 0 | 0 | 0 | 0 | 0 | 0 | 0 | 0 | 0 | 0 | 0 | 0 | 0 | 0 | 0 | 0 | 0 | 0 | 0 | 0 | 0 | 0 | 0 | 0 | 0 | 0 | 0 | 0 | 0 | 0 | 0 | 0 | 0 | 0 | 0 | 0 | 0 | 0 | 0 | 0 | 0 | 0 | 0 | 0 | 0 | 0 | 0 | 0 | 0 |  | 0 | 0 | 0 | 0 | 0 | 0 | 0 | 0 | 0 | 0 | 0 | 0 | 0 | 0
19:00 | 24 | 0 | 0 | 0 | 280 | 106 | 50 | 351 | 351 |  | 0 | 0 | 265 | 0 | 30 | 0 | 222 | 0 | 140 | 0 | 0 | 0 | 0 | 0 | 0 | 0 | 0 | 0 | 0 | 17 | 19 | 25 | 8 | 33 | 27 | 0 | 0 | 34 | 0 | 90 | 0 | 2 | 224 | 0 | 145 | 0 |  | 0 | 0 | 51 | 0 | 0 | 0 | 21 | 42 | 80 | 0 | 0 | 310 | 270 | 180 | 45 | 80 | 41 | 5 | 0 | 43 | 0 | 0 | 0 | 19 | 11 | 33 | 20 | 140 | 206 | 58 | 22 | 0 | 71 | 43 | 53 | 33 | 163 | 277 | 53 | 74 | 0 | 130 | 18 | 0 | 10 | 290 | 24 | 11 | 0 | 0 | 0 | 0 | 170 | 0 | 16 | 0 | 0 | 0 | 5 | 0 | 20 | 0 | 0 | 0 | 153 | 0 | 0 | 0 | 56 | 100 |  | 893 | 0 | 335 | 0 | 115 | 0 | 0 | 0 | 0 | 0 | 40 | 178 | 27 | 0 | 0 | 60 | 60 | 0 | 0 | 100 | 0 | 0 | 41 | 35 | 33 | 16 | 8 | 10 | 70 | 0 | 170 | 0 | 0 | 170 | 0 | 144 | 0 | 0 | 18 | 181 | 0 | 376 | 35 | 0 | 63 | 0 | 83 | 0 | 0 | 109 | 659 |  | 5890 | 4029 | 9919 | 4646 | 893 | 1692 | 1390 | 899 | 34 | 225 | 140 | 0 | 0 | 80.2
19:30 | 24 | 0 | 0 | 0 | 280 | 106 | 68 | 328 | 351 |  | 0 | 0 | 245 | 0 | 30 | 0 | 222 | 0 | 120 | 0 | 0 | 0 | 0 | 0 | 0 | 0 | 0 | 0 | 0 | 17 | 19 | 25 | 11 | 33 | 27 | 0 | 0 | 34 | 0 | 90 | 0 | 8 | 224 | 0 | 145 | 0 |  | 0 | 0 | 51 | 0 | 0 | 0 | 21 | 42 | 80 | 0 | 0 | 310 | 270 | 180 | 45 | 90 | 41 | 5 | 0 | 43 | 0 | 0 | 0 | 19 | 11 | 33 | 20 | 140 | 206 | 95 | 22 | 0 | 69 | 43 | 53 | 50 | 163 | 227 | 40 | 73 | 0 | 130 | 18 | 0 | 10 | 280 | 24 | 11 | 0 | 0 | 0 | 0 | 170 | 0 | 30 | 0 | 0 | 0 | 10 | 0 | 50 | 0 | 0 | 0 | 174 | 0 | 0 | 0 | 113 | 100 |  | 934 | 0 | 335 | 0 | 115 | 0 | 0 | 0 | 0 | 0 | 40 | 179 | 31 | 0 | 0 | 65 | 60 | 0 | 0 | 100 | 0 | 16 | 42 | 43 | 35 | 16 | 8 | 0 | 70 | 0 | 170 | 0 | 11 | 180 | 0 | 167 | 0 | 0 | 99 | 200 | 0 | 399 | 35 | 0 | 100 | 0 | 113 | 0 | 0 | 109 | 647 |  | 5969 | 4319 | 10288 | 4599 | 934 | 1743 | 1712 | 887 | 34 | 239 | 140 | 0 | 0 | 0
20:00 | 24 | 0 | 0 | 0 | 280 | 110 | 68 | 328 | 351 |  | 0 | 0 | 260 | 0 | 30 | 0 | 180 | 0 | 120 | 0 | 0 | 0 | 0 | 0 | 0 | 0 | 0 | 0 | 0 | 17 | 19 | 25 | 12 | 33 | 27 | 0 | 0 | 34 | 0 | 90 | 0 | 8 | 224 | 0 | 139 | 0 |  | 0 | 0 | 51 | 0 | 0 | 0 | 21 | 42 | 80 | 0 | 0 | 310 | 270 | 183 | 45 | 91 | 42 | 5 | 0 | 43 | 0 | 0 | 0 | 19 | 11 | 33 | 21 | 142 | 206 | 95 | 22 | 0 | 71 | 43 | 53 | 51 | 130 | 231 | 40 | 73 | 0 | 130 | 18 | 0 | 10 | 270 | 24 | 11 | 0 | 0 | 0 | 0 | 170 | 0 | 30 | 0 | 0 | 0 | 10 | 0 | 50 | 0 | 0 | 0 | 174 | 0 | 0 | 0 | 113 | 100 |  | 934 | 0 | 335 | 0 | 115 | 0 | 0 | 0 | 0 | 0 | 40 | 179 | 31 | 0 | 0 | 65 | 60 | 0 | 0 | 100 | 0 | 24 | 46 | 43 | 33 | 16 | 8 | 11 | 70 | 0 | 170 | 0 | 10 | 180 | 0 | 167 | 0 | 0 | 97 | 199 | 0 | 412 | 35 | 0 | 107 | 0 | 113 | 0 | 0 | 109 | 657 |  | 5913 | 4366 | 10279 | 4574 | 934 | 1718 | 1740 | 897 | 34 | 240 | 142 | 0 | 0 | 80.19
21:00 | 24 | 0 | 0 | 0 | 280 | 110 | 68 | 330 | 352 |  | 0 | 0 | 275 | 0 | 30 | 0 | 180 | 0 | 120 | 0 | 0 | 0 | 0 | 0 | 0 | 0 | 0 | 0 | 0 | 17 | 19 | 25 | 12 | 33 | 27 | 0 | 0 | 30 | 0 | 90 | 0 | 8 | 224 | 0 | 139 | 0 |  | 0 | 0 | 51 | 0 | 0 | 0 | 21 | 42 | 80 | 0 | 0 | 315 | 270 | 180 | 45 | 86 | 42 | 5 | 0 | 43 | 0 | 0 | 0 | 19 | 11 | 33 | 21 | 142 | 206 | 95 | 22 | 0 | 71 | 43 | 53 | 51 | 130 | 268 | 40 | 77 | 0 | 100 | 18 | 0 | 10 | 300 | 24 | 11 | 0 | 0 | 0 | 0 | 170 | 0 | 32 | 0 | 0 | 0 | 10 | 0 | 50 | 0 | 0 | 0 | 180 | 0 | 0 | 0 | 113 | 100 |  | 934 | 0 | 335 | 0 | 115 | 0 | 0 | 0 | 0 | 0 | 40 | 179 | 32 | 0 | 0 | 65 | 60 | 0 | 0 | 100 | 0 | 24 | 41 | 43 | 33 | 16 | 8 | 11 | 70 | 0 | 170 | 0 | 8 | 180 | 0 | 167 | 0 | 0 | 98 | 198 | 0 | 407 | 35 | 0 | 113 | 0 | 113 | 0 | 0 | 109 | 667 |  | 5973 | 4371 | 10344 | 4579 | 934 | 1749 | 1770 | 907 | 30 | 233 | 142 | 0 | 0 | 80.18
22:00 | 24 | 0 | 0 | 0 | 280 | 110 | 69 | 328 | 328 |  | 0 | 0 | 275 | 0 | 30 | 0 | 180 | 0 | 67 | 0 | 0 | 0 | 0 | 0 | 0 | 0 | 0 | 0 | 0 | 17 | 19 | 25 | 12 | 33 | 27 | 0 | 0 | 35 | 0 | 90 | 0 | 0 | 224 | 0 | 139 | 0 |  | 0 | 0 | 51 | 0 | 0 | 0 | 21 | 42 | 80 | 0 | 0 | 295 | 270 | 180 | 45 | 80 | 42 | 5 | 0 | 43 | 0 | 0 | 0 | 19 | 11 | 33 | 21 | 142 | 206 | 95 | 22 | 0 | 70 | 43 | 53 | 51 | 130 | 264 | 40 | 77 | 0 | 100 | 18 | 0 | 10 | 275 | 24 | 11 | 0 | 0 | 0 | 0 | 170 | 0 | 32 | 0 | 0 | 0 | 0 | 0 | 16 | 0 | 0 | 0 | 180 | 0 | 0 | 0 | 113 | 100 |  | 934 | 0 | 335 | 0 | 115 | 0 | 0 | 0 | 0 | 0 | 40 | 179 | 31 | 0 | 0 | 65 | 60 | 0 | 0 | 100 | 0 | 16 | 41 | 43 | 33 | 17 | 8 | 11 | 70 | 0 | 170 | 0 | 0 | 180 | 0 | 167 | 0 | 0 | 98 | 200 | 0 | 356 | 35 | 0 | 113 | 0 | 113 | 0 | 0 | 109 | 660 |  | 5792 | 4299 | 10091 | 4495 | 934 | 1650 | 1710 | 900 | 35 | 225 | 142 | 0 | 0 | 80.17
23:00 | 24 | 0 | 0 | 0 | 280 | 110 | 50 | 328 | 308 |  | 0 | 0 | 240 | 0 | 15 | 0 | 150 | 0 | 66 | 0 | 0 | 0 | 0 | 0 | 0 | 0 | 0 | 0 | 0 | 17 | 19 | 25 | 12 | 33 | 27 | 0 | 0 | 35 | 0 | 90 | 0 | 0 | 223 | 0 | 139 | 0 |  | 0 | 0 | 34 | 0 | 0 | 0 | 21 | 42 | 80 | 0 | 0 | 290 | 270 | 180 | 45 | 81 | 42 | 5 | 0 | 7 | 0 | 0 | 0 | 19 | 11 | 33 | 21 | 140 | 210 | 64 | 22 | 0 | 71 | 43 | 53 | 51 | 100 | 270 | 40 | 77 | 0 | 101 | 18 | 0 | 10 | 275 | 24 | 11 | 0 | 0 | 0 | 0 | 170 | 0 | 15 | 0 | 0 | 0 | 0 | 0 | 0 | 0 | 0 | 0 | 107 | 0 | 0 | 0 | 113 | 100 |  | 935 | 0 | 335 | 0 | 83 | 0 | 0 | 0 | 0 | 0 | 40 | 179 | 29 | 0 | 0 | 60 | 60 | 0 | 0 | 90 | 0 | 0 | 41 | 43 | 25 | 17 | 8 | 11 | 71 | 0 | 170 | 0 | 0 | 180 | 0 | 165 | 0 | 0 | 50 | 200 | 0 | 351 | 0 | 0 | 70 | 0 | 96 | 0 | 0 | 109 | 671 |  | 5457 | 4089 | 9546 | 4464 | 935 | 1538 | 1332 | 912 | 35 | 190 | 140 | 0 | 0 | 80.16
24:00 | 24 | 0 | 0 | 0 | 280 | 13 | 50 | 330 | 308 |  | 0 | 0 | 240 | 0 | 15 | 0 | 150 | 0 | 120 | 0 | 0 | 0 | 0 | 0 | 0 | 0 | 0 | 0 | 0 | 17 | 0 | 25 | 12 | 33 | 27 | 0 | 0 | 36 | 0 | 90 | 0 | 0 | 225 | 0 | 139 | 0 |  | 0 | 0 | 17 | 0 | 0 | 0 | 21 | 42 | 80 | 0 | 0 | 270 | 270 | 180 | 16 | 90 | 42 | 5 | 0 | 7 | 0 | 0 | 0 | 19 | 11 | 33 | 21 | 134 | 210 | 64 | 22 | 0 | 70 | 43 | 53 | 51 | 100 | 275 | 40 | 77 | 0 | 100 | 0 | 0 | 0 | 280 | 24 | 11 | 0 | 0 | 0 | 0 | 170 | 0 | 15 | 0 | 0 | 0 | 0 | 0 | 0 | 0 | 0 | 0 | 16 | 0 | 0 | 0 | 88 | 100 |  | 934 | 0 | 330 | 0 | 83 | 0 | 0 | 0 | 0 | 0 | 40 | 179 | 27 | 0 | 0 | 60 | 60 | 0 | 0 | 90 | 0 | 0 | 41 | 43 | 0 | 17 | 8 | 11 | 71 | 0 | 170 | 0 | 0 | 160 | 0 | 141 | 0 | 0 | 50 | 178 | 0 | 398 | 0 | 0 | 70 | 0 | 25 | 0 | 0 | 109 | 666 |  | 5201 | 3961 | 9162 | 4406 | 934 | 1452 | 1145 | 907 | 36 | 148 | 134 | 0 | 0 | 80.15
KWH | 488000 | 0 | 0 | 0 | 6589627 | 1813863 | 1255968 | 8271000 | 7635000 |  | 0 | 0 | 5953571 | 0 | 405408 | 0 | 4736329 | 0 | 3007000 | 0 | 0 | 0 | 0 | 0 | 0 | 0 | 0 | 0 | 0 | 110091 | 81144 | 600000 | 211860 | 805900 | 614400 | 0 | 0 | 892240 | 0 | 2100000 | 0 | 22451 | 5306638 | 0 | 3242348 | 0 |  | 0 | 0 | 310544 | 0 | 0 | 0 | 456816 | 1137600 | 1917884 | 0 | 0 | 7504000 | 6810500 | 4374000 | 652363 | 2087530 | 783792 | 136320 | 0 | 546656 | 0 | 0 | 0 | 439884 | 150300 | 730600 | 460790 | 2871360 | 4864280 | 554880 | 499356 | 10800 | 1315000 | 1021440 | 882600 | 1130112 | 3345872 | 4360000 | 445632 | 1334400 | 0 | 2300240 | 88000 | 0 | 50220 | 7281200 | 150960 | 66000 | 0 | 0 | 0 | 0 | 3559200 | 0 | 210240 | 120960 | 0 | 0 | 35127 | 0 | 195600 | 0 | 0 | 37680 | 1317273 | 0 | 0 | 0 | 829920 | 1734720 |  | 12564364 | 0 | 8360064 | 0 | 1284480 | 0 | 0 | 0 | 0 | 16398 | 218250 | 3884809 | 512598 | 0 | 0 | 1585000 | 295000 | 0 | 0 | 1446148 | 0 | 77891 | 690500 | 693120 | 158388 | 353520 | 190512 | 191340 | 1676073 | 0 | 4123400 | 0 | 22000 | 4177873 | 0 | 1438355 | 0 | 0 | 448320 | 4689200 | 0 | 9477672 | 135840 | 0 | 781632 | 0 | 1025280 | 0 | 42389 | 2088096 | 13440400 |  | 123255489 | 76088912 | 199344401 | 101502891 | 12564364 | 37736476 | 21681390 | 19239873 | 892240 | 2643978 | 2871360 | 211829 | 0
Fuel Cost | 800320 | 0 | 0 | 0 | 7314485.97 | 2394299.16 | 2135145.6 | 8353710 | 7864050 |  | 0 | 0 | 6608463.81 | 0 | 2793261.12 | 0 | 4925782.16 | 0 | 5202110 | 0 | 0 | 0 | 0 | 0 | 0 | 0 | 0 | 0 | 0 | 1085497.26 | 60858 | 450000 | 0 | 0 | 0 | 0 | 0 | 240904.8 | 0 | 3801000 | 0 | 208569.79 | 5784235.42 | 0 | 5511991.6 | 0 |  | 0 | 0 | 3012276.8 | 0 | 0 | 0 | 575588.16 | 3378672 | 2838468.32 | 0 | 0 | 5552960 | 6810500 | 4024080 | 841548.27 | 2400659.5 | 885684.96 | 190848 | 0 | 934781.76 | 0 | 0 | 0 | 558652.68 | 112725 | 1278550 | 345592.5 | 21535200 | 5156136.8 | 5038310.4 | 634182.12 | 172152 | 2156600 | 1634304 | 1571028 | 1762974.72 | 3814294.08 | 4534400 | 877895.04 | 2548704 | 0 | 3979415.2 | 192720 | 0 | 102448.8 | 7354012 | 113220 | 50160 | 0 | 0 | 0 | 0 | 18507840 | 0 | 2068761.6 | 1414022.4 | 0 | 0 | 247645.35 | 0 | 1783872 | 0 | 0 | 0 | 9958583.88 | 0 | 0 | 0 | 7112414.4 | 11553235.2 |  | 72370736.64 | 0 | 8778067.2 | 0 | 10096012.8 | 0 | 0 | 0 | 0 | 171851.04 | 2274165 | 4389834.17 | 794526.9 | 0 | 0 | 3249250 | 604750 | 0 | 0 | 12798409.8 | 0 | 1053086.32 | 6690945 | 6716332.8 | 1536363.6 | 678758.4 | 295293.6 | 144844.38 | 10106720.19 | 0 | 22348828 | 0 | 627660 | 4888111.41 | 0 | 1898628.6 | 0 | 0 | 7625923.2 | 5486364 | 0 | 9382895.28 | 1418169.6 | 0 | 7417687.68 | 0 | 7956172.8 | 0 | 468398.45 | 15431029.44 | 59003356 |  | 215150804.63 | 286703172.3 | 501853976.93 | 116356837.19 | 72370736.64 | 46044280.57 | 126955034.45 | 91458904.19 | 240904.8 | 24837506.24 | 21535200 | 2054572.85 | 0
Yesterday Day Peak | 24 | 0 | 0 | 0 | 280 | 55 | 40 | 358 | 345 |  | 0 | 0 | 290 | 0 | 15 | 0 | 215 | 0 | 100 | 0 | 0 | 0 | 0 | 0 | 0 | 0 | 0 | 0 | 0 | 0 | 0 | 25 | 6 | 33 | 18 | 0 | 0 | 35 | 0 | 90 | 0 | 0 | 225 | 0 | 139 | 0 |  | 0 | 0 | 0 | 0 | 0 | 0 | 18 | 42 | 80 | 0 | 0 | 345 | 330 | 197 | 16 | 91 | 25 | 5 | 0 | 5 | 0 | 0 | 0 | 17 | 0 | 33 | 20 | 110 | 199 | 8 | 22 | 2.2 | 40 | 43 | 11 | 50 | 163 | 160 | 0 | 20 | 0 | 70 | 0 | 0 | 0 | 320 | 0 | 0 | 0 | 0 | 0 | 0 | 152 | 0 | 0 | 18.6 | 0 | 0 | 0 | 0 | 0 | 0 | 0 | 5.1 | 0 | 0 | 0 | 0 | 0 | 30 |  | 462 | 0 | 385 | 0 | 33 | 0 | 0 | 0 | 0 | 5 | 0 | 161 | 19 | 0 | 0 | 70 | 0 | 0 | 0 | 50 | 0 | 0 | 30 | 43 | 0 | 15 | 8 | 8 | 70 | 0 | 170 | 0 | 0 | 135 | 0 | 8 | 0 | 0 | 0 | 174 | 0 | 398 | 0 | 0 | 0 | 0 | 36 | 0 | 6.2 | 109 | 511 |  | 7847.1 | DayPeak
Yesterday Evening Peak | 24 | 0 | 0 | 0 | 280 | 110 | 68 | 330 | 352 | 0 | 0 | 0 | 275 | 0 | 30 | 0 | 180 | 0 | 120 | 0 | 0 | 0 | 0 | 0 | 0 | 0 | 0 | 0 | 0 | 17 | 19 | 25 | 12 | 33 | 27 | 0 | 0 | 30 | 0 | 90 | 0 | 8 | 224 | 0 | 139 | 0 | 0 | 0 | 0 | 51 | 0 | 0 | 0 | 21 | 42 | 80 | 0 | 0 | 315 | 270 | 180 | 45 | 86 | 42 | 5 | 0 | 43 | 0 | 0 | 0 | 19 | 11 | 33 | 21 | 142 | 206 | 95 | 22 | 0 | 71 | 43 | 53 | 51 | 130 | 268 | 40 | 77 | 0 | 100 | 18 | 0 | 10 | 300 | 24 | 11 | 0 | 0 | 0 | 0 | 170 | 0 | 32 | 0 | 0 | 0 | 10 | 0 | 50 | 0 | 0 | 0 | 180 | 0 | 0 | 0 | 113 | 100 |  | 934 | 0 | 335 | 0 | 115 | 0 | 0 | 0 | 0 | 0 | 40 | 179 | 32 | 0 | 0 | 65 | 60 | 0 | 0 | 100 | 0 | 24 | 41 | 43 | 33 | 16 | 8 | 11 | 70 | 0 | 170 | 0 | 8 | 180 | 0 | 167 | 0 | 0 | 98 | 198 | 0 | 407 | 35 | 0 | 113 | 0 | 113 | 0 | 0 | 109 | 667 |  | 10344 | EvPeak
Forecast for Evening | 24 | 0 | 0 | 0 | 300 | 108 | 78 | 350 | 360 | 0 | 0 | 0 | 250 | 100 | 100 | 55 | 218 | 0 | 150 | 0 | 100 | 102 | 149 | 100 | 0 | 0 | 50 | 54 | 35 | 55 | 22 | 25 | 10 | 33 | 33 | 52 | 0 | 40 | 0 | 100 | 0 | 25 | 225 | 0 | 140 | 0 | 0 | 0 | 0 | 100 | 100 | 100 | 50 | 22 | 42 | 135 | 0 | 0 | 360 | 360 | 225 | 45 | 90 | 43 | 20 | 0 | 51 | 0 | 50 | 50 | 22 | 11 | 33 | 22 | 131 | 210 | 95 | 22 | 0 | 60 | 43 | 51 | 44 | 163 | 300 | 20 | 81 | 0 | 120 | 20 | 0 | 10 | 341 | 24 | 11 | 200 | 300 | 300 | 100 | 170 | 100 | 149 | 0 | 100 | 200 | 150 | 0 | 115 | 100 | 105 | 0 | 300 | 54 | 110 | 114 | 113 | 100 |  | 945 | 40 | 410 |  | 115 | 225 | 0 | 0 | 35 | 70 | 40 | 180 | 26 | 110 | 30 | 70 | 0 | 50 | 45 | 100 | 0 | 42 | 46 | 43 | 35 | 17 | 11 | 11 | 115 | 0 | 200 | 17 | 15 | 210 | 0 | 210 | 0 | 95 | 100 | 210 | 0 | 410 | 105 | 200 | 113 | 105 | 113 | 0 |  | 113 | 660
Forecast for Day | 24 | 0 | 0 | 0 | 300 | 108 | 78 | 350 | 310 | 0 | 0 | 0 | 250 | 100 | 100 | 55 | 218 | 0 | 100 | 0 | 100 | 102 | 149 | 100 | 0 | 0 | 50 | 54 | 35 | 55 | 22 | 25 | 10 | 33 | 33 | 52 | 0 | 40 | 0 | 100 | 0 | 25 | 225 | 0 | 140 | 0 | 0 | 0 | 0 | 80 | 100 | 100 | 50 | 22 | 42 | 100 | 0 | 0 | 360 | 360 | 200 | 45 | 90 | 43 | 5 | 0 | 51 | 0 | 0 | 0 | 22 | 11 | 33 | 22 | 116 | 210 | 95 | 22 | 1.6 | 60 | 43 | 51 | 44 | 163 | 300 | 20 | 81 | 0 | 120 | 20 | 0 | 10 | 341 | 24 | 11 | 0 | 200 | 0 | 0 | 170 | 0 | 149 | 20 | 100 | 0 | 100 | 0 | 115 | 100 | 105 | 5 | 230 | 54 | 50 | 0 | 113 | 100 |  | 353 | 0 | 410 | 0 | 115 | 0 | 0 | 0 | 0 | 30 | 40 | 180 | 25 | 50 | 0 | 70 | 0 | 0 | 0 | 80 | 0 | 42 | 40 | 43 | 0 | 17 | 11 | 11 | 100 | 0 | 200 | 0 | 0 | 210 | 0 | 210 |  | 89 | 0 | 210 | 0 | 410 | 90 | 100 | 113 | 50 | 113 | 0 | 8 | 113 | 550
Generation at 08:00(Today) | 24 | 0 | 0 | 0 | 250 | 12 | 50 | 327 | 288 | 0 | 0 | 0 | 240 | 0 | 15 | 0 | 135 | 0 | 65 | 0 | 0 | 0 | 0 | 0 | 0 | 0 | 0 | 0 | 0 | 0 | 0 | 25 | 12 | 33 | 27 | 0 | 0 | 36 | 0 | 90 | 0 | 0 | 224 | 0 | 105 | 0 | 0 | 0 | 0 | 0 | 0 | 0 | 0 | 21 | 42 | 100 | 0 | 0 | 265 | 270 | 180 | 36 | 80 | 42 | 5 | 0 | 7 | 0 | 0 | 0 | 19 | 11 | 28 | 0 | 104 | 211 | 8 | 22 | 0.6 | 71 | 43 | 11 | 10 | 100 | 277 | 40 | 50 | 0 | 79 | 0 | 0 | 0 | 280 | 24 | 11 | 0 | 0 | 0 | 0 | 108 | 0 | 11 | 8.7 | 0 | 0 | 0 | 0 | 0 | 0 | 0 | 2.3 | 0 | 0 | 0 | 0 | 0 | 50 | 0 | 348 | 0 | 335 | 0 | 0 | 0 | 0 | 0 | 0 | 0 | 0 | 150 | 11 | 0 | 0 | 55 | 40 | 0 | 0 | 48 | 0 | 0 | 35 | 25 | 0 | 18 | 8 | 11 | 70 | 0 | 170 | 0 | 0 | 150 | 0 | 147 | 0 | 0 | 0 | 195 | 0 | 321 | 0 | 0 | 0 | 0 | 25 | 0 | 0.1 | 70 | 553 | 0
199
| Minimum Generation |  | 6852.8 | 6:00
| Highest Generation |  | 10344 | 21:00
| Day Peak Generation |  | 7847.1 | 12:00
| Evening Peak Generation |  | 10344 | 21:00
| HVDC Max Flow |  | 935 | 23:00
| HVDC EvPeak Flow |  | 934 | 21:00
| Load factor L.F |  | 80.3%

## P1
POWER GRID COMPANY OF BANGLADESH LTD.
|  |  | NATIONAL LOAD DESPATCH CENTER |  |  |  |  | QF-LDC-08
|  |  | DAILY REPORT |  |  |  |  | Page -1
[6 empty] | Reporting Date : | 2020-04-15
Till now the maximum generation is : - |  |  | 12893 MW | 21:00 | Hrs on | 2019-05-29
The Summary of Yesterday's |  | 2020-04-14 | Generation & Demand |  | Today's Actual Min Gen. & Probable Gen. & Demand
Day Peak Generation : |  | 7847.1 | MW Hour : | 12:00 | Min. Gen. at | 8:00 | 7370.7 | MW
Evening Peak Generation : |  | 10344 | MW Hour : | 21:00 | Available Max Generation : |  | 15687 | MW
E.P. Demand (at gen end) : |  | 10344 | MW Hour : | 21:00 | Max Demand (Evening) : |  | 10000 | MW
Maximum Generation : |  | 10344 | MW Hour : | 21:00 | Reserve(Generation end) |  | 5687 | MW
Total Gen. (MKWH) : |  | 199.3444 | System Load Factor : | 80.3% | Load Shed : |  | 0 | MW
EXPORT / IMPORT THROUGH EAST-WEST INTERCONNECTOR
Export from East grid to West grid :- Maximum |  |  | -230 | MW at | 5:00 | Energy |  | MKWHR.
Import from West grid to East grid :- Maximum |  |  | - | MW at | - | Energy | - | MKWHR.
| Water Level of Kaptai Lake at 6:00 A M on |  | 2020-04-15
Actual : | 80.09 | Ft.(MSL) , | Rule curve : | 85.2 | Ft.( MSL )
Gas Consumed : | Total = | 1197.23 | MMCFD. | Oil Consumed (PDB) :
[6 empty] | HSD : |  | Liter
[6 empty] | FO : |  | Liter
Cost of the Consumed Fuel (PDB+Pvt) : |  | Gas : | 162401117.76
: |  | Coal : | 91458904.19 | Oil : | 151792540.69 | Total : | 405652562.64
Load Shedding & Other Information
Area | Yesterday |  |  |  | Today
|  |  | Estimated Demand (S/S end) |  | Estimated Shedding (S/S end) |  | Rates of Shedding
| MW |  | MW |  |  | MW | (On Estimated Demand)
Dhaka | 0 | 0:00 | 3511.5983 |  |  | 0 | 0%
Chittagong Area | 0 | 0:00 | 1190.9742 |  |  | 0 | 0%
Khulna Area | 0 | 0:00 | 1066.5097 |  |  | 0 | 0%
Rajshahi Area | 0 | 0:00 | 963.4814 |  |  | 0 | 0%
Cumilla Area | 0 | 0:00 | 870.7945 |  |  | 0 | 0%
Mymensingh Area | 0 | 0:00 | 702.6924 |  |  | 0 | 0%
Sylhet Area | 0 | 0:00 | 396.982 |  |  | 0 | 0%
Barisal Area | 0 | 0:00 | 181.0321 |  |  | 0 | 0%
Rangpur Area | 0 | 0:00 | 541.9318 |  |  | 0 | 0%
Total | 0 |  | 9425.9965 |  |  | 0
Information of the Generating Units under shut down.
| Planned Shut- Down |  |  | Forced Shut- Down
1) Barapukuria ST: Unit-2
2) Siddhirganj 210 MW GT-1
3) Ghorasal Unit-1,3,4 & 5.
4) Ashuganj unit-5
5) Sirajganj unit-2
6) Kaptai-2,5
7) Megnaghat-450 MW
Additional Information of Machines, lines, Interruption / Forced Load shed etc.
|  | Description |  |  | Comments on Power Interruption
a) Ramganj 132/33 kV T-2 transformer was under shut down from 08:10 to 11:15 for high temperature |  |  |  |  | About 20 MW power interruption occurred under Ramganj S/S area
at 33 kV bushing CT. |  |  |  |  | from 08:10 to 11:15.
b) Chatak-Sylhet 132 kV Ckt-2 was under shut down from 08:30 to 09:59 for air pressure low of CB at
Chatak end.
c) Agargaon 230/132 kV T-2 transformer was under shut down from 08:55 to 11:26 for C/M.
d) Sirajganj unit-2 GT was synchronized at 10:47 and ST was synchronized at 13:10.
e) Khulshi-Halishar 132 kV Ckt-2 was under shut down from 12:10 to 12:24 for bird nest removing at
Khulshi end.
f) Rampura-Bhulta 230 kV Ckt-2 was under shut down from 11:59 to 16:08 for tree trimming.
g) Sylhet 33 kV Bus section-2 was under shut down from 11:08 to 12:26 for T-2 transformer incoming |  |  |  |  | About 13 MW power interruption occurred under Sylhet S/S area
CB maintenance. |  |  |  |  | from 11:08 to 12:26.
h) Shahjibazar 330 MW GT-1 synchronized at 14:27.
i) Shahjadpur 132/33 kV T-1 transformer was switched on at 18:30.
j) After maintenance Baghabari 71 MW GT synchronized at 18:47.
k) Barapukuria 230/132 kV T-2 and T-6 transformers tripped at 02:36(05/04/2020) from 132 kV side
showing 50BF trip REB500 at T-6 transformer and master trip at T-2 transformer and 132/33 kV T-3 & T-4
transformers tripped at 02:36(15/04/2020) showing SG CB lock out at T-3 transformer and were switched
on at 03:10(15/04/2020).

## P2
EVENING PEAK GENERATION AND DAY LONG ENERGY DATA OF POWER STATIONS
| Date : | 2020-04-14 | [5 empty] | Page -2
Sl. |  |  |  |  | Present | Peak | Energy
No. | Name of the Power Stations |  | Producer | Installed Capacity | Capacity | Hour | Generated | Remarks
Generation
|  |  |  | Unit No. X Capacity | MW | MW | MW
1 | Ghorasal TPP (Unit-1&2) |  | PDB | 2*55 | 85 | 24 | 488000 | Unit-1 Under maint.
| Ghorasal Repowered CCPP Unit-3 |  | PDB | 1*210 | 170 | 0 | 0 | Under maint.
| Ghorasal Repowered CCPP Unit-4 |  | PDB | 1*210 | 180 | 0 | 0 | Under maint.
| Ghorasal TPP Unit-5 |  | PDB | 1*210 | 190 | 0 | 0 | Under maint.
2 | Ghorasal 365 MW CCPP Unit-7 |  | PDB | 1*243+1*122 | 365 | 280 | 6589627 | Machine problem
3 | Ghorashal 78.5 MW PP(MAX) |  | QRPP | 2*40 | 78 | 68 | 1255968 | Engine problem
4 | Ghorashal 108MW PP (Regent) |  | IPP | 34*3.35 | 108 | 110 | 1813863
5 | Haripur GTPP |  | SBU, PDB | 2*32 | 40 | 0 | 0 | Under maint.
6 | Haripur 412 MW CCPP |  | EGCB | 1*273+1*139 | 412 | 330 | 8271000 | FGMO
7 | Haripur 360MW CCPP(HPL) |  | IPP | 1*235+1*125 | 360 | 352 | 7635000
8 | Meghnaghat 450 MW CCPP(MPL) |  | IPP | 2*150+1*150 | 450 | 0 | 0 | Under maint.
9 | Meghnaghat 100 MW(IEL) |  | QRPP | 12*8.9 | 100 | 0 | 0 | Reserve
10 | Meghnaghat CCPP(Summit) |  | IPP | 2*110+1*110 | 305 | 275 | 5953571
11 | Madanganj 102 PP(Summit) |  | QRPP | 6*17 | 100 | 30 | 405408 | Low demand
12 | Madanganj-55 MW PP(Summit) |  | (IPP) | 3*17.08+1*11.3 | 55 | 0 | 0 | Reserve
13 | Keraniganj 100 MW PP (Powerpac) |  | QRPP | 8*13.45 | 100 | 0 | 0 | Reserve
14 | Narshingdi 22 MW PP (Doreen) |  | SIPP, REB | 8*2.90 | 22 | 19 | 81144
15 | 210 MW Siddhirgonj TPP |  | PDB | 1*210 | 115 | 0 | 0 | Under maint.
16 | Siddhirgonj 2*120 MW GTPP |  | EGCB | 2*105 | 210 | 120 | 3007000 | Gas shortage.
17 | Siddhirganj 100 PP(Dutch Bangla) |  | QRPP | 12*8.9 | 100 | 0 | 0 | Reserve
18 | Siddhirganj 335 MW CCPP |  | EGCB | 1*217+118 | 335 | 180 | 4736329
19 | Gagnagar 102 MW PP (Digital Power) |  | IPP | 12*8.924 | 102 | 0 | 0 | Reserve
20 | Katpotti 52 MW PP (Sinha) |  | IPP | 7*7.9 | 51 | 0 | 0 | Reserve
21 | Kamalaghat 54 MW PP(Banco Energy) |  | IPP | 3*18 | 54 | 0 | 0 | Reserve
22 | Kodda 150MW PP |  | BPDB-RPCL | 9*17.06 | 149 | 0 | 0 | Reserve
23 | Manikganj 55 MW PP (Northern) |  | IPP | 3*19.3 | 55 | 0 | 0 | Reserve
24 | Nababganj 55 MW PP (Southern power ) |  | IPP | 3*19.3 | 55 | 17 | 110091 | Low demand
25 | Bosila 108MW PP(CLC) |  | IPP | 12*8.775+1*3.5 | 108 | 0 | 0 | Fuel Shortage
26 | Summit Power,(Madhabdi+Ashulia) |  | SIPP,REB | 3*3.67+4*8.73 | 80 | 37 | 811860 | Engine problem
27 | Maona 33 MW PP(Summit) |  | SIPP,REB | 4*8.73 | 33 | 33 | 805900 | Engine problem
28 | Rupganj 33 MW PP(Summit) |  | SIPP,REB | 4*8.73 | 33 | 27 | 614400 | Engine problem
29 | Gazipur 52 MW PP |  | IPP | 6*8.9 | 52 | 0 | 0 | Reserve
30 | Tongi 80 MW GTPP |  | PDB | 1* 105 | 105 | 0 | 0 | Gas shortage.
31 | Kodda 300 MW PP Unit-2 (Summit) |  | IPP | 18*17.076 | 300 | 0 | 0 | Reserve
32 | Keranigonj 300 MW PP (APR) |  | IPP | 256*1.4 | 300 | 0 | 0 | Reserve
33 | Bramhangoan 100 MW PP (Aggreko) |  | IPP | 100 | 100 | 0 | 0 | Reserve
34 | Aurahati 100MW PP (Aggreko) |  | IPP | 0.85*23+0.95*91 | 100 | 0 | 0 | Reserve
35 | Kodda 149 MW PP Unit-1 (Summit) |  | IPP | 149 | 149 | 32 | 210240 | Low demand
36 | Gazipur 100 MW PP |  | RPCL | 100 MW | 105 | 0 | 0 | Reserve
| Dhaka area Total |  |  |  | 5811 | 1934 | 42789401
37 | Chattogram TPP-1 |  | PDB | 1*210 | 180 | 90 | 2100000 | Gas shortage.
| Chattogram TPP-2 |  | PDB | 1*210 | 180 | 0 | 0 | Gas shortage.
38 | Raozan 25 MW PP |  | IPP | 3*8.9 | 25 | 8 | 22451 | Low demand
39 | Teknaf 20MW PP (Solartech) |  | Teknaf Solartech Energy Ltd. | 20 | 20 | 0 | 120960
40 | Patenga 50MW PP (Baraka) |  | IPP | 8*6.98 | 50 | 0 | 0 | Reserve
41 | Kaptai Hydro: Unit-1,2,3,4, 5 |  | PDB | 2*40+3*50 | 230 | 30 | 892240 | Low water level
42 | Sikalbaha 225MW |  | PDB | 1*150+1*175 | 225 | 224 | 5306638
43 | Sikalbaha Peaking GT |  | PDB | 1*150 | 150 | 139 | 3242348 | FGMO
44 | Sikalbaha 105 MW PP (Baraka Sikalbaha) |  | IPP | 105 MW | 105 | 0 | 0 | Reserve
45 | Hathazari 100 MW peaking PP |  | PDB | 11*8.9 | 98 | 0 | 0 | Under maint.
46 | Dohazari -Kalaish 100 MW Peaking |  | PDB | 6*17 | 102 | 51 | 310544 | Engine problem
47 | Juldah 100 MW Unit-1 (Acorn) |  | QRPP | 8*13.45 | 100 | 0 | 0 | Reserve
48 | Juldah 100 MW PP Unit-3 (Acorn) |  | IPP | 0 | 100 | 0 | 0 | Reserve
49 | Barabkunda 22 MW PP (Regent) |  | SIPP, PDB | 8*2.90 | 22 | 21 | 456816
* | Malancha, Ctg. EPZ (United) |  |  | 5*8.73+3*9.34 | 0 | 42 | 1137600
50 | Chattogram 108 MW PP (ECPV) |  | IPP | 16*7 | 108 | 0 | 0 | Reserve
51 | Kaptai 7 MW Solar PP |  | PDB | 7.4 MW | 7 | 0 | 37680
52 | Anwara 300 MW PP (United) |  | IPP | 300 MW | 300 | 180 | 1317273 | Low demand
53 | Jodiac Power |  | IPP | 3*18.55+1*3.6 | 54 | 0 | 0 | Reserve
54 | Karnaphuli Power Ltd. |  | IPP | 110 | 110 | 0 | 0 | Reserve
| Juldah unit-2 |  | IPP | 0 | 0 | 100 | 1734720
| Chattogram area Total |  |  |  | 2166 | 885 | 16679270
55 | Ashuganj TPP Unit- 3 |  | APSCL | 1*150 | 135 | 80 | 1917884 | Gas shortage.
| Ashuganj TPP Unit- 4 |  | APSCL | 1*150 | 129 | 0 | 0 | Gas shortage.
| Ashuganj TPP Unit- 5 |  | APSCL | 1*150 | 134 | 0 | 0 | Gas shortage.
56 | Ashuganj 225 MW CCPP |  | APSCL | 1*142+1*75 | 221 | 180 | 4374000 | FGMO
57 | Ashuganj 450 MW CCPP(North) |  | APSCL | 1*360 | 360 | 315 | 7504000 | FGMO
58 | Ashuganj 450 MW CCPP(South) |  | APSCL | 1*360 | 360 | 270 | 6810500 | FGMO
59 | Ashuganj 50 MW PP |  | APSCL | 14*3.968 | 45 | 42 | 783792
60 | Ashuganj 55 MW PP (Precision) |  | RPP | 15*4 | 55 | 5 | 136320 | Gas shortage.
62 | Ashuganj 195MW PP (APSCL-United) |  | IPP | 20*9.73+1*16 | 195 | 45 | 652363 | Gas shortage.
63 | Ashuganj 51 MW PP (Midland) |  | IPP | 6*9.34 | 51 | 43 | 546656
64 | Ashuganj 150MW PP (Midland) |  | IPP | 23*7.015 | 150 | 10 | 35127 | Low demand
66 | Titas 50 MW Peaking PP |  | PDB | 6*8.92 | 52 | 0 | 0 | Reserve
67 | Chandpur 150 MW CCPP |  | PDB | 1*106+1*57 | 163 | 86 | 2087530 | ST under maint.
68 | Chandpur 200MW (Desh energy) |  | IPP | 0 | 200 | 0 | 0 | Reserve
69 | Feni 22MW PP (Doreen) |  | SIPP, PDB | 8*2.90 | 22 | 19 | 439884
70 | Feni 11 MW PP (Doreen) |  | SIPP, REB | 4*2.90 | 11 | 11 | 150300
** | Impoprt (Tripura) |  | Imported power | 0 | 160 | 142 | 2871360
71 | Jangalia 33MW PP (Summit) |  | SIPP, PDB | 4*8.73 | 33 | 33 | 730600
72 | Jangalia 52 MW PP (Lakdanavi) |  | IPP | 6*8.92 | 52 | 0 | 0 | Reserve
73 | Cumilla 25 MW PP (Summit) |  | SIPP, PDB | 3*3.67+2*6.97 | 25 | 21 | 460790
74 | Daudkandi 200 MW PP (B.Trac) |  | IPP | 154*1.4 | 200 | 0 | 0 | Reserve
| Feni Lanka Power |  | IPP | 7*18.415+1*9.78 | 114 | 0 | 0 | Reserve
| Chowmuhani 113 MW |  | IPP | 12*9.78+2*3.1 | 113 | 113 | 829920
| Cumilla Area Total |  |  |  | 2980 | 1415 | 30331026
75 | RPCL 210MW CCPP |  | IPP | 4*35+1*70 | 202 | 206 | 4864280
76 | Tangail 22 MW PP (Doreen) |  | SIPP, PDB | 8*2.90 | 22 | 22 | 499356
77 | Jamalpur 95 MW PP(Powerpac) |  | IPP | 12*8.924 | 95 | 95 | 554880
78 | Sarishabari 3 MW Solar Plant |  | IPP | 1*3 | 3 | 0 | 10800
79 | Mymensingh 200 MW PP (United) |  | IPP | 200 | 200 | 170 | 3559200 | Machine problem
80 | Jamalpur 115 MW PP (United) |  | IPP | 115 MW | 115 | 50 | 195600 | Low demand
| Mymensingh Area Total |  |  |  | 637 | 543 | 9684116
81 | Fenchugonj CCPP Phase-1 |  | PDB | 2*32+1*33 | 70 | 71 | 1315000
82 | Fenchugonj CCPP Phase-2 |  | PDB | 2*35+1*35 | 90 | 43 | 1021440
83 | Kushiara 163 MW CCPP (KP) |  | IPP | 1*109+1*54 | 163 | 130 | 3345872
84 | Shajibazar 330 MW CCPP |  | PDB | 3*110 | 330 | 268 | 4360000 | Machine problem
85 | Fenchugonj 51 MW PP (Barakatullah) |  | RPP | 19*2.90 | 51 | 53 | 882600
86 | Fenchuganj 44MW (Energyprima) |  | RPP | 12*3.3+5*2 | 44 | 51 | 1130112
87 | Hobiganj 11MW PP Cofidence-E |  | SIPP, REB | 4*2.90 | 11 | 11 | 66000
88 | Shahjibazar GTPP Unit- 8 & 9 |  | PDB | 2*35 | 66 | 40 | 445632 | FGMO
89 | Shahjibazar 86MW PP (Shahjibazar) |  | RPP | 32*2.90 | 86 | 77 | 1334400
90 | Shahjibazar 50MW PP (EPL) |  | RPP | 27*2.0 | 50 | 0 | 0 | Contact expired
91 | Sylhet 150 MW CCPP |  | PDB | 1*142 | 142 | 100 | 2300240
92 | Sylhet 20 MW GTPP |  | PDB | 1*20 | 20 | 18 | 88000
93 | Sylhet 50MW PP (EPL) |  | RPP | 27*2 | 50 | 0 | 0 | Contract Expired
94 | Shahjahanulla 25 MW PP |  | SIPP, REB | 3*9.34 | 25 | 24 | 150960
95 | Bibiana-II 341 MW CCPP (Summit) |  | IPP | 1*222+1*119 | 341 | 300 | 7281200 | FGMO
96 | Bibiyana-III 400 MW CCPP |  | PDB | 400 MW | 400 | 0 | 0 | Under maint.
97 | Sylhet 10MW PP (Desh) |  | RPP | 6*1.95 | 10 | 10 | 50220
| Sylhet Area Total |  |  |  | 1949 | 1196 | 23771676
98 | Bheramara GTPP Unit-1,2 & 3 |  | PDB | 3*20 | 46 | 0 | 0 | Reserve
** | Bheramara (HVDC ) |  | Imported power | 2*500 | 1000 | 934 | 12564364
99 | Khulna 115 PP MW (KPCL-2) |  | QRPP | 7*17 | 115 | 115 | 1284480
100 | Faridpur 50 MW Peaking PP |  | PDB | 8*6.89 | 54 | 0 | 0 | Reserve
101 | Khulna 225 MW CCPP |  | NWPGCL | 1*150+1*75 | 230 | 0 | 0 | Reserve
102 | Gopalganj 100 MW Peaking PP |  | PDB | 16*6.98 | 109 | 0 | 16398 | Reserve
103 | Bheramara 410 MW CCPP |  | NWPGCL | 1*278+1*132 | 410 | 335 | 8360064 | FGMO
104 | Noapara 40 MW PP (Khanjahan Ali) |  | QRPP | 5*8.5 | 40 | 40 | 218250
105 | Noapara 100 MW PP (Bangla Trac) |  | IPP | 70*1.4 | 100 | 98 | 448320
106 | Rupsha 105 MW PP (Orion rupsha) |  | IPP | 6*18.445 | 105 | 35 | 135840 | Low demand
107 | Madhumati 100 MW PP |  | IPP | 100 MW | 105 | 0 | 0 | Reserve
| Khulna Area Total |  |  |  | 2314 | 1557 | 23027716
108 | Barisal 110 MW PP (Summit ) |  | IPP | 7*17.076 | 110 | 0 | 0 | Reserve
109 | Barisal GT PP Unit-1& 2 |  | PDB | 2*20 | 30 | 0 | 0 | Reserve
110 | Bhola 33 MW PP (Venture) |  | RPP | 1*34.50 | 33 | 32 | 512598
111 | Bhola 225 MW CCPP |  | PDB | 2*63+1*68 | 194 | 179 | 3884809
112 | Bhola 95 MW PP (Aggreko) |  | QRPP | 96*1.10 | 95 | 0 | 0 | Reserve
| Payra 1320 MW |  | NWPGCL | 0 | 0 | 667 | 13440400 | On test
| Barisal Area Total |  |  |  | 462 | 878 | 17837807
113 | Baghabari 71 MW GTPP |  | PDB | 1*71 | 71 | 60 | 295000
| Baghabari 100 MW GTPP |  | PDB | 1*100 | 100 | 65 | 1585000 | Gas shortage.
114 | Baghabari 50 MW Peaking PP |  | PDB | 6*8.9 | 52 | 0 | 0 | Reserve
115 | Bera 70 MW Peaking PP |  | PDB | 9*8.29 | 71 | 0 | 0 | Reserve
116 | Amnura 50 MW PP(Sinha) |  | QRPP | 7*7.79 | 50 | 0 | 0 | Fuel Shortage
117 | Katakhali 50 MW PP (Northern) |  | QRPP | 6*8.9 | 50 | 24 | 77891 | Low demand
118 | Katakhali 50 MW Peaking PP |  | PDB | 6*8.7 | 50 | 41 | 690500
119 | Sirajgonj Unit-1 225MW |  | NWPGCL | 1*150+1*75 | 210 | 180 | 4177873
120 | Sirajgonj Unit-2 225MW |  | NWPGCL | 1*150+1*75 | 220 | 167 | 1438355 | Gas shortage.
121 | Sirajgonj Unit-3 225MW |  | NWPGCL | 1*141 | 220 | 198 | 4689200 | FGMO
122 | Sirajgonj 400 MW CCPP Unit-4 |  | SNWPGCL | 1*282+1*132 | 414 | 407 | 9477672 | FGMO
123 | Santahar 50 MW Peaking PP |  | PDB | 6*8.7 | 50 | 33 | 158388
124 | Bogra 22 MW PP (GBB) |  | RPP | 6*4 | 22 | 16 | 353520 | Engine problem
125 | Bogura 20 MW PP (Energyprima) |  | RPP | 5*3.3+5*2 | 10 | 8 | 190512 | Engine problem
126 | Ullapara 11 MW PP (Summit) |  | SIPP, REB | 4*2.90 | 11 | 11 | 191340 | Engine problem
127 | Natore 52 MW PP (Rajlanka) |  | IPP | 6*8.92 | 52 | 43 | 693120 | Engine problem
128 | Chapainawabganj 100 MW Peaking PP |  | PDB | 12*8.924 | 104 | 100 | 1446148
129 | Baghabari 200 MW PP (Paramount) |  | IPP | 200 MW | 200 | 0 | 0 | Reserve
130 | Bagura 113 MW PP (Confidence)-2 |  | IPP | 113 MW | 113 | 113 | 781632
| Confidence Power Bogura Unit-1 113 MW |  | IPP | 6*18.55 | 113 | 109 | 2088096
| Rajshahi Area Total |  |  |  | 2183 | 1575 | 28334247
131 | Barapukuria TPP Unit-1 |  | PDB | 1*125 | 85 | 70 | 1676073
| Barapukuria TPP Unit-2 |  | PDB | 1*125 | 85 | 0 | 0 | Coal shortage.
132 | Barapukuria 275 MW TPP Unit-3 |  | PDB | 1*275 | 274 | 170 | 4123400 | Coal shortage.
133 | Rangpur 20 MW GTPP |  | PDB | 1*20 | 20 | 0 | 0 | Reserve
134 | Saidpur 20 MW GTPP |  | PDB | 1*20 | 20 | 8 | 22000 | Engine problem
135 | Rangpur 113 MW PP (Confidence) |  | IPP | 113 MW | 113 | 113 | 1025280
136 | Sympa Solar Power 8MW |  | IPP | 8 MW | 8 | 0 | 42389
| Rangpur Area Total |  |  |  | 605 | 361 | 6889142
| Total |  |  |  | 19107 | 10344 | 199344401
| Eastern Grid Total |  |  |  | 13543 | 5973 | 123255489
| Western Grid Total |  |  |  | 5564 | 4371 | 76088912
| National Grid Total |  |  |  | 19107 | 10344 | 199344401
*Data collected from respective power station over telephone.
Executive Engineer
Network Operation Division
Page- 3

## P3
MAXIMUM LOAD SERVED BY DIFFERENT GRID SUB-STATIONS
QF-LDC-09
Date: | 2020-04-14
(a) ENTIRE EASTERN GRID : |  | 6044 | MW | (b) ENTIRE WESTERN GRID : |  | 3692 | MW
i) Dhaka area |  | 2777 | MW | i) Khulna area |  | 1360 | MW
ii) Chittagong area |  | 881 | MW | ii) Rajshahi area |  | 1269 | MW
iii) Comilla area |  | 1046 | MW | iii) Barisal area |  | 305 | MW
iv) Mymensingh area |  | 926 | MW | iv) Rangpur area |  | 758 | MW
v) Sylhet area |  | 414 | MW
| SYSTEM TOTAL DEMAND ( a + b ) = |  | 9736 | MW
MAXIMUM LOAD SERVED BY DIFFERENT SUB-STATIONS
Sub-station | Load (MW) | Hour | Sub-station | Load (MW) | Hour | Sub-station | Load (MW) | Hour
Siddhirganj | 72 | 19:30 | Sherpur | 108 | 19:00 | Benapol | 48 | 19:00
Munsiganj | 112 | 21:00 | Srimongal | 37 | 19:30 | Jhenida | 112 | 20:00
Sonargaon | 39 | 19:00 | Shahjibazar | 84 | 20:00 | Bottail | 100 | 19:00
Shyampur | 120 | 2:00 | Fenchuganj | 33 | 19:00 | G.K Project | 58 | 21:00
Bhulta | 88 | 19:00 | Kulawara | 43 | 20:00 | Faridpur | 166 | 19:30
Madanganj | 29 | 18:30 | Sylhet | 105 | 19:00 | Madaripur | 95 | 21:00
Shitalakhya | 51 | 13:00 | Chatak | 28 | 19:00 | Sariatpur | 58 | 19:30
Rahim steel | 0 | 1:00 | Sunamganj | 35 | 21:00 | Gopalganj | 93 | 19:30
Matuail | 46 | 23:00 | Biani Bazar | 57 | 19:30 | Bagerhat | 84 | 20:00
Ghorasal | 62 | 19:30 | Comilla (S) | 142 | 20:00 | Mongla | 32 | 1:00
Narsingdi | 103 | 19:00 | Comilla(N) | 121 | 20:00 | Satkhira | 109 | 19:30
Haripur (SBU) | 48 | 21:00 | Chandpur | 97 | 22:00 | Gallamari | 37 | 19:00
Ullon | 48 | 19:00 | Feni | 115 | 20:00 | Magura | 52 | 19:00
Hasnabad | 158 | 21:00 | Chowmuhani | 156 | 21:00 | Norail | 38 | 19:30
Magbazar | 72 | 22:00 | Ashuganj | 55 | 22:00 | Chuadanga | 84 | 21:00
Maniknagar | 70 | 11:00 | Daudkandi | 130 | 20:00 | Barisal(N) | 42 | 19:30
Bangabhaban | 12 | 15:00 | B.Baria | 142 | 21:00 | Barisal (S) | 84 | 19:00
Narinda | 66 | 24:00 | Ramganj | 106 | 19:30 | Patuakhali | 96 | 21:00
Dhanmondi | 78 | 20::00 | Chaddagram | 34 | 19:00 | Bhandaria | 47 | 19:30
Lalbag | 34 | 18:30 | PHP | 6 | 19:00 | Borhan Uddin | 38 | 21:00
Madartek | 63 | 22:00 | Madunaghat | 53 | 21:00 | Ishurdi | 58 | 19:30
Dhaka University |  |  | Hathazari | 85 | 19:00 | Ruppur Paromanobik | 1 | 1:00
Mirpur | 80 | 19:00 | Khulshi | 110 | 21:00 | Natore | 111 | 21:00
Kalyanpur | 78 | 22:00 | Halishahar | 107 | 20:00 | Bogra | 162 | 20:00
Gulshan | 78 | 22:00 | Baraulia | 105 | 22:00 | Noagaon | 127 | 21:00
Uttara | 61 | 24:0 | Sikalbaha | 20 | 19:00 | Rajshahi | 137 | 21:00
Uttara New | 17 | 18:30 | Dohazari | 92 | 19:30 | Rajshahi New | 12 | 20:00
Kamrangirchar | 61 | 21:00 | Cox'sbazar | 91 | 19:30 | C.Nawabganj | 85 | 19:30
Savar | 82 | 19:00 | Chandraghona | 28 | 19:00 | Amnura | 58 | 20:00
Bhasantec | 114 | 19:30 | Kaptai | 4.2 | 19:00 | Pabna | 106 | 19:30
Agargaon | 42 | 19:00 | A. Khaer Stl. | 0 | 1:00 | Shahjadpur | 100 | 20:00
Satmosjid | 85 | 23:00 | Bakulia | 72 | 21:00 | Serajganj | 92 | 19:30
Tongi | 80 | 21:00 | Julda | 18 | 1:00 | Niyamatpur | 89 | 20:00
Kabirpur | 106 | 18:30 | TK chemical | 17 | 18:30 | Joypurhat | 66 | 20:00
Basundhara | 103 | 21:00 | Modern Steel | 0 | 1:00 | Sherpur(Bogura) | 46 | 19:00
Manikganj | 81 | 21:00 | Shahmirpur | 23 | 21:00 | Mohastangor | 48 | 19:00
Joydevpur | 110 | 21:00 | Khagrachhari | 22 | 19:00 | Rangpur | 145 | 19:00
New Tongi | 55 | 21:00 | Matarbari | 30.5 | 21:00 | Lalmonirhat | 60 | 19:30
Kodda | 115 | 21:00 | Baroiar Hat | 34 | 19:00 | Saidpur | 105 | 19:00
Dhamrai | 62 | 19:30 | Rangamati | 10 | 19:00 | Purbasadipur | 106 | 13:00
Rajendrapur | 60 | 20:00 | Abul Khair 230 | 7 | 7:00 | Thakurgaon | 74 | 20:00
Valuka | 62 | 19:00 | BSRM | 1 | 1:00 | Palashbari | 124 | 20:00
Tangail | 206 | 21:00 | GPH Ispat | 16 | 20:00 | Barapukuria | 55 | 19:30
Mymensing | 204 | 19:00 | Goalpara | 21 | 19:30 | Panchagar | 44 | 19:00
Kishorganj | 131 | 19:30 | Central s/s | 72 | 19:00 | Joldhaka | 30 | 19:00
Netrokona | 117 | 19:30 | Noapara | 54 | 20:00 | Kurigram | 55 | 0.8125
Jamalpur | 132 | 19:00 | Jessore | 132 | 21:00
Sub Divisional Engineer |  |  | Executive Engineer |  | Superintendent Engineer
Network Operation Division |  |  | Network Operation Division |  | Load Despatch Circle
(1) Honbl. State Minister |  |  | (8) Executive Director (O & M) PGCB. |  | (18) C.E. Transmission (1 & 2) PGCB.
Ministry of Power,Energy & Mineral |  |  | (9) Member,Generation,PDB. |  | (19) S.E. System Protection,PGCB.

## Voltage
MAXIMUM & MINIMUM VOLTAGES OF DIFFERENT GRID SUB-STATIONS:
Date: | 2020-04-14 | [7 empty] | QF-LDC-10
Sub-Station | Max Voltage | Hour | Min | Hour | Sub-Station | Maxm | Hour | Min | Hour
|  |  | Voltage |  |  | Voltage |  | Voltage
400 KV | KV | Hour | KV |  |  | KV |  | KV
Bibiyana | 400 | 0.125 | 389 | 24:00 | Kaliakoir | 384 | 0.125 | 370 | 0.77083
Bheramara | 404 | 0.125 | 383 | 0.79167 | Bhulta | 393 | 0.125 | 381 | 0.95833
Ashuganj(N) | 398 | 0.20833 | 385 | 24:00 | Gopalganj | 401 | 0.125 | 381 | 0.875
Payra | 414 | 0.16667 | 398 | 0.875
230 KV | KV |  | KV |  | 230 KV | KV |  | KV
Ghorasal | 240 | 0.041667 | 234 | 0.54167 | Hathazari | 220 | 0.20833 | 217 | 0.5
Ishurdi | 234 | 0.041667 | 225 | 0.79167 | Megnaghat | 234 | 0.041667 | 228 | 0.95833
Ashuganj | 242 | 0.125 | 230 | 24:00 | Fenchuganj | 241 | 0.25 | 235 | 0.91667
Serajganj | 231 | 0.041667 | 226 | 0.54167 | Siddhirganj | 235 | 0.16667 | 227 | 24:00
Baghabari | 240 | 0.125 | 238 | 0.041667 | Maniknagar | 233 | 0.125 | 226 | 0.875
Barapukuria | 232 | 0.041667 | 224 | 0.83333 | Old Airport | 231 | 0.125 | 223 | 0.875
Bogra | 225 | 0.16667 | 214 | 0.5 | Barisal | 243 | 0.25 | 226 | 0.8125
Khulna South | 226 | 0.75 | 207 | 0.5 | AKSML | 218 | 0.083333 | 213 | 24:00
Rampura | 230 | 0.083333 | 225 | 0.91667 | BSRM | 223 | 0.75 | 218 | 24:00
Haripur | 232 | 0.20833 | 225 | 0.91667 | Bibiyana | 239 | 0.125 | 231 | 0.83333
Hasnabad | 232 | 0.16667 | 226 | 0.8125 | Bhulta | 234 | 0.16667 | 226 | 0.91667
Shyampur | 230 | 0.125 | 223 | 0.91667 | Ashuganj (S) | 236 | 0.083333 | 229 | 24:00
Aminbazar | 232 | 0.125 | 225 | 0.83333 | Kaliakoir | 234 | 0.125 | 225 | 0.77083
Tongi | 229 | 0.29167 | 220 | 0.875 | GPH | 219 | 0.75 | 213 | 24:00
Comilla (N) | 235 | 0.25 | 229 | 0.83333
132 kV | KV |  | KV |  | 132 kV | KV |  | KV
Siddhirganj | 133 | 0.16667 | 130 | 0.83333 | Hathazari | 131 | 0.16667 | 128 | 0.5
Munsiganj | 131 | 0.29167 | 128 | 0.875 | Khulshi | 127 | 0.125 | 124 | 0.5
Sonargaon | 133 | 0.083333 | 128 | 0.875 | Halishahar | 130 | 0.70833 | 126 | 0.5
Shyampur | 136 | 0.70833 | 132 | 0.875 | Baraulia | 130 | 0.16667 | 126 | 0.58333
Bhulta | 129 | 0.16667 | 126 | 0.54167 | Sikalbaha | 129 | 0.20833 | 126 | 0.5
Madanganj | 134 | 0.20833 | 128 | 0.875 | Dohazari | 125 | 0.041667 | 122 | 0.58333
Shitalakhya | 135 | 0.20833 | 130 | 0.8125 | Cox'sbazar | 119 | 0.33333 | 112 | 0.77083
Rahim steal | 134 | 0.16667 | 130 | 0.91667 | Chandraghona | 130 | 0.75 | 127 | 0.5
Matuail | 134 | 0.25 | 130 | 0.83333 | Kaptai | 128 | 0.041667 | 127 | 0.45833
Ghorasal | 140 | 0.041667 | 136 | 0.77083 | A. Khaer Stl. | 128 | 0.25 | 124 | 0.625
Narsinghdi | 131 | 0.25 | 126 | 0.79167 | Bakulia | 128 | 0.75 | 125 | 0.5
Haripur (SBU) | 134 | 0.16667 | 130 | 0 | Julda | 128 | 0.041667 | 125 | 0.41667
Ullon | 131 | 0.20833 | 126 | 0.875 | TK Chemical | 129 | 0.70833 | 126 | 0.5
Hasnabad | 134 | 0.16667 | 129 | 0.875 | Modern Steel | 128 | 0.041667 | 125 | 0.5
Magbazar | 132 | 0.16667 | 126 | 0.91667 | Shahmirpur | 128 | 0.58333 | 125 | 0.5
Maniknagar | 137 | 1904-01-02 | 133 | 0.8125 | Khagrachhari | 129 | 0.75 | 125 | 0.5
Bangabhaban | 137 | 1904-01-02 | 133 | 0.8125 | Matarbari | 122 | 0.29167 | 115 | 0.95833
Narinda | 137 | 1904-01-02 | 133 | 0.8125 | Baroiar Hat | 128 | 0.041667 | 124 | 21:00
Dhanmondi | 131 | 0.20833 | 126 | 0.875 | Rangamati | 129 | 0.75 | 126 | 12:00
Lalbag | 136 | 0.25 | 130 | 0.875 | Goalpara | 136 | 0.75 | 125 | 0.45833
Madartek | 131 | 0.125 | 126 | 0.875 | Central s/s | 136 | 0.75 | 124 | 0.45833
Dhaka University |  |  |  |  | Noapara | 134 | 0.75 | 120 | 0.54167
Mirpur | 134 | 0.29167 | 128 | 23:0 | Jessore | 127 | 0.75 | 112 | 0.77083
Kalyanpur | 134 | 0.20833 | 130 | 0.91667 | Benapol | 129 | 0.75 | 117 | 0.54167
Gulshan | 131 | 0.25 | 125 | 0.95833 | Jhenida | 124 | 0.25 | 110 | 0.79167
Uttara | 137 | 0.25 | 131 | 0.875 | Bottail | 133 | 0.16667 | 122 | 0.79167
Uttara New | 134 | 0.083333 | 128 | 0.77083 | G.K Project | 139 | 0.25 | 133 | 0.77083
Kamrangirchar | 133 | 0.20833 | 128 | 0.58333 | Faridpur | 135 | 0.20833 | 124 | 0.79167
Savar | 133 | 0.20833 | 127 | 0.83333 | Madaripur | 138 | 0.083333 | 128 | 0.79167
Bhasantec | 132 | 0.083333 | 126 | 0.875 | Sariatpur | 138 | 0.20833 | 125 | 0.83333
Agargaon | 133 | 0.083333 | 128 | 0.83333 | Gopalganj | 139 | 0.25 | 124 | 0.79167
Satmosjid | 133 | 0.25 | 127 | 1904-01-02 | Bagerhat | 134 | 0.75 | 120 | 0.79167
Tongi | 139 | 0.33333 | 133 | 0.875 | Mongla | 133 | 0.75 | 121 | 0.125
Kabirpur | 130 | 0.33333 | 125 | 0.875 | Satkhira | 134 | 0.75 | 121 | 0.5
Basundhara | 131 | 0.20833 | 125 | 1904-01-02 | Gallamari | 137 | 0.75 | 125 | 0.5
Manikganj | 132 | 0.25 | 125 | 0.83333 | Magura | 123 | 0.29167 | 108 | 0.83333
Joydevpur | 143 | 0.29167 | 137 | 0.875 | Norail | 121 | 0.29167 | 104 | 0.8125
New Tongi | 138 | 0.20833 | 130 | 0.91667 | Chuadanga | 118 | 0.25 | 99 | 0.8125
Kodda | 134 | 0.20833 | 124 | 0.91667 | Barisal(N) | 139 | 0.20833 | 125 | 0.8125
Dhamrai | 131 | 0.125 | 124 | 0.875 | Barisal (S) | 137 | 0.25 | 123 | 0.83333
Rajendrapur | 132 | 0.20833 | 123 | 0.91667 | Patuakhali | 134 | 0.25 | 117 | 0.875
Valuka | 127 | 0.083333 | 118 | 0.77083 | Bhandaria | 135 | 0.29167 | 119 | 0.8125
Tangail | 130 | 0.16667 | 121 | 0.875 | Ishurdi | 135 | 0.041667 | 130 | 0.54167
Mymensing | 129 | 0.20833 | 119 | 0.8125 | Ruppur Paromanobik | 136 | 0.20833 | 130 | 0.54167
Kishorganj | 131 | 0.16667 | 121 | 0.875 | Natore | 132 | 0.083333 | 124 | 0.54167
Netrokona | 125 | 0.041667 | 114 | 0.8125 | Bogra | 134 | 0.041667 | 124 | 0.79167
Jamalpur | 132 | 0.79167 | 123 | 0.375 | Noagaon | 126 | 0.125 | 115 | 0.54167
Sherpur | 132 | 0.125 | 120 | 0.375 | Rajshahi | 129 | 0.75 | 120 | 0.5
Srimongal | 137 | 0.29167 | 133 | 0.83333 | Rajshahi New | 128 | 0.083333 | 118 | 0.5
Shahjibazar | 135 | 0.75 | 131 | 21:00 | C.Nawabganj | 126 | 0.75 | 115 | 0.54167
Fenchuganj | 137 | 0.083333 | 133 | 0.77083 | Amnura | 125 | 0.25 | 114 | 0.54167
Khulawara | 137 | 0.25 | 134 | 0.79167 | Pabna | 133 | 0.083333 | 127 | 0.5
Sylhet | 136 | 0.125 | 132 | 0.79167 | Shahjadpur | 140 | 0.75 | 134 | 0.5
Chatak | 135 | 0.125 | 130 | 0.8125 | Serajganj | 135 | 0.083333 | 127 | 0.83333
Sunamganj | 135 | 0.125 | 128 | 0.83333 | Niyamatpur | 126 | 0.125 | 110 | 0.5
Biani Bazar | 135 | 0.20833 | 128 | 0.83333 | Joypurhat | 125 | 0.083333 | 111 | 0.5
Comilla(s) | 128 | 0.29167 | 122 | 0.79167 | Sherpur(Bogura) | 133 | 0.083333 | 125 | 0.54167
Comilla(n) | 135 | 0.29167 | 128 | 0.70833 | Mohastangor | 130 | 0.083333 | 123 | 0.33333
Chandpur | 130 | 0.29167 | 122 | 0.79167 | Rangpur | 128 | 0.083333 | 116 | 0.79167
Feni | 128 | 0.29167 | 122 | 0.625 | Lalmonirhat | 121 | 0.041667 | 110 | 0.79167
Chowmuhani | 125 | 0.29167 | 116 | 0.77083 | Saidpur | 130 | 0.083333 | 114 | 0.8125
Ashuganj | 136 | 0.25 | 132 | 0.91667 | Purbasadipur | 126 | 0.083333 | 108 | 0.77083
Daudkandi | 132 | 0.29167 | 125 | 0.77083 | Thakurgaon | 124 | 0.041667 | 106 | 0.8125
B.Baria | 134 | 0.75 | 127 | 0.77083 | Palashbari | 126 | 0.77083 | 114 | 0.5
Ramganj | 124 | 0.33333 | 113 | 0.625 | Barapukuria | 132 | 0.041667 | 124 | 0.83333
Chaddagram | 129 | 0.375 | 122 | 0.625 | Panchagar | 127 | 0.20833 | 105 | 0.8125
PHP | 128 | 0.25 | 119 | 0.625 | Joldhaka | 128 | 0.083333 | 110 | 0.79167
Madanhat | 130 | 0.20833 | 128 | 0.041667 | Kurigram | 127 | 0.083333 | 109 | 0.79167

## L-Curve
Date | 2020-04-14
.
TIME | E-W INT.(Export) | EAST GRID | WEST GRID | TOTAL |  |  | DAILY LOAD CURVE
0:00 | 513 | 5201 | 3961 | 9162 |  |  |  | QF-LDC-12
0:30 | 352.5 | 5008.5 | 3623 | 8631.5 | Date: | 2020-04-14
1:00 | 192 | 4816 | 3285 | 8101
1:30 | 151.5 | 4954.5 | 2968.5 | 7923
2:00 | 111 | 5093 | 2652 | 7745
2:30 | 145.5 | 5083.5 | 2528.5 | 7612 | [5 empty] | Gen. at Eve. Peak | 10344 | 10344 MW (21:00 )
3:00 | 180 | 5074 | 2405 | 7479 | [6 empty] | 21:00
3:30 | 199 | 4979.5 | 2398.5 | 7378 | [5 empty] | Gen. at Day Peak | 7847.1 | 7847.1 MW (12:00 )
4:00 | 218 | 4885 | 2392 | 7277 | [6 empty] | 12:00
4:30 | 224 | 4895 | 2381.5 | 7276.5 | [5 empty] | Highest Generation | 10344
5:00 | 230 | 4905 | 2371 | 7276 | [6 empty] | 21:00
5:30 | 152 | 4657.35 | 2407.05 | 7064.4
6:00 | 74 | 4409.7 | 2443.1 | 6852.8
6:30 | 145.5 | 4419.98 | 2470.35 | 6890.33
7:00 | 217 | 4430.26 | 2497.6 | 6927.86
7:30 | 208.5 | 4489.98 | 2535.2 | 7025.18
8:00 | 200 | 4549.7 | 2572.8 | 7122.5
8:30 | 159 | 4595.1 | 2629.45 | 7224.55
9:00 | 118 | 4640.5 | 2686.1 | 7326.6
9:30 | 134 | 4677.05 | 2698.5 | 7375.55
10:00 | 150 | 4713.6 | 2710.9 | 7424.5
10:30 | 115 | 4707.75 | 2762.5 | 7470.25
11:00 | 80 | 4701.9 | 2814.1 | 7516
11:30 | 72.5 | 4821.4 | 2860.15 | 7681.55
12:00 | 65 | 4940.9 | 2906.2 | 7847.1
12:30 | 90 | 5070.6 | 2958 | 8028.6
13:00 | 115 | 5200.3 | 3009.8 | 8210.1
13:30 | 102.5 | 5321.7 | 3057 | 8378.7
14:00 | 90 | 5443.1 | 3104.2 | 8547.3
14:30 | 74 | 5430.45 | 3109.5 | 8539.95
15:00 | 58 | 5417.8 | 3114.8 | 8532.6
15:30 | 44 | 5306.4 | 3074.55 | 8380.95
16:00 | 30 | 5195 | 3034.3 | 8229.3
16:30 | 46 | 5017.35 | 2995.7 | 8013.05
17:00 | 62 | 4839.7 | 2957.1 | 7796.8
17:30 | 85 | 4768.45 | 2930.65 | 7699.1
18:00 | 108 | 4697.2 | 2904.2 | 7601.4
18:30 | 219 | 5293.6 | 3466.6 | 8760.2
19:00 | 330 | 5890 | 4029 | 9919
19:30 | 331 | 5969 | 4319 | 10288
20:00 | 357 | 5913 | 4366 | 10279 |  |  |  | Executive Engineer
20:30 | 370.5 | 5943 | 4368.5 | 10311.5 |  |  |  | Network Operation Division
21:00 | 384 | 5973 | 4371 | 10344
21:30 | 408 | 5882.5 | 4335 | 10217.5
22:00 | 432 | 5792 | 4299 | 10091 |  |  |  |  | Page 6 of 7
22:30 | 428 | 5624.5 | 4194 | 9818.5
23:00 | 424 | 5457 | 4089 | 9546
23:30 | 468.5 | 5329 | 4025 | 9354
24:00 | 513 | 5201 | 3961 | 9162
10344 MW (21:00 )
7847.1 MW (12:00 )

## En-Curve
DAILY ENERGY CURVE
Date | 2020-04-14 |  | Energy | 199344401
[10 empty] | 2020-04-14 | [5 empty] | QF-LDC-11
TIME | GAS | HVDC | P.GEN(GAS). | P.GEN(OIL). | COAL | HYDRO | OIL | SHORTAGE | TRIPURA
0:00 | 4406 | 934 | 1452 | 1332 | 907 | 36 | 148 | 0 | 134
0:30 | 4126 | 775.5 | 1508 | 1104.5 | 907.5 | 35.5 | 137 | 0 | 131 | Date: | 2020-04-14
1:00 | 3846 | 617 | 1564 | 877 | 908 | 35 | 126 | 0 | 128
1:30 | 3956.5 | 443 | 1606 | 801.5 | 858 | 35 | 99 | 0 | 124 | [7 empty] | Total Energy | 199.3444 | Total Energy Gen 199.344 MKWHr Energy Not Served 0.000 MKWHr Energy Requirement 199.344 MKWHr
2:00 | 4067 | 269 | 1648 | 726 | 808 | 35 | 72 | 0 | 120 | [7 empty] | Energy not Served | 0
2:30 | 4086 | 269 | 1666.5 | 627 | 749.5 | 35 | 61 | 0 | 118 | [7 empty] | Energy Requirement | 199.3444
3:00 | 4105 | 269 | 1685 | 528 | 691 | 35 | 50 | 0 | 116
3:30 | 4111.5 | 269 | 1653 | 451.5 | 692.5 | 35.5 | 50 | 0 | 115 | [6 empty] | Shortage
4:00 | 4118 | 269 | 1621 | 375 | 694 | 36 | 50 | 0 | 114
4:30 | 4138 | 269 | 1614.5 | 362.5 | 694.5 | 36 | 50 | 0 | 112
5:00 | 4158 | 269 | 1608 | 350 | 695 | 36 | 50 | 0 | 110
5:30 | 4027.5 | 317.5 | 1488.5 | 332.5 | 696 | 36 | 61 | 0 | 105
6:00 | 3897 | 366 | 1369 | 315 | 697 | 36 | 72 | 0 | 100
6:30 | 3886 | 366 | 1369.5 | 361 | 697.5 | 35.5 | 75.5 | 0 | 96 |  |  |  |  | Coal
7:00 | 3875 | 366 | 1370 | 407 | 698 | 35 | 79 | 0 | 92
7:30 | 3897.5 | 366 | 1377.5 | 471.5 | 696.5 | 34.5 | 79 | 0 | 93 |  |  |  | Oil |  |  |  | ,
8:00 | 3920 | 366 | 1385 | 536 | 695 | 34 | 79 | 0 | 94
8:30 | 3974.5 | 366 | 1386.5 | 564 | 708 | 34 | 79 | 0 | 95
9:00 | 4029 | 366 | 1388 | 592 | 721 | 34 | 79 | 0 | 96
9:30 | 4027 | 366 | 1397 | 616.5 | 730 | 34.5 | 79 | 0 | 101
10:00 | 4025 | 366 | 1406 | 641 | 739 | 35 | 79 | 0 | 106
10:30 | 4012 | 414 | 1400.5 | 651 | 741.5 | 35 | 80.5 | 0 | 107
11:00 | 3999 | 462 | 1395 | 661 | 744 | 35 | 82 | 0 | 108
11:30 | 4071.5 | 462 | 1453.5 | 688.5 | 747.5 | 35 | 83.5 | 0 | 109
12:00 | 4144 | 462 | 1512 | 716 | 751 | 35 | 85 | 0 | 110
12:30 | 4188 | 455.5 | 1587 | 773.5 | 761.5 | 35 | 84.5 | 0 | 113
13:00 | 4232 | 449 | 1662 | 831 | 772 | 35 | 84 | 0 | 116
13:30 | 4232 | 449 | 1662 | 831 | 772 | 35 | 84 | 0 | 116
14:00 | 4232 | 449 | 1662 | 831 | 772 | 35 | 84 | 0 | 116
14:30 | 4278.5 | 447.5 | 1690 | 909.5 | 781 | 35.5 | 84.5 | 0 | 120
15:00 | 4325 | 446 | 1718 | 988 | 790 | 36 | 85 | 0 | 124
15:30 | 4281 | 446 | 1621 | 972.5 | 801 | 36 | 85 | 0 | 122
16:00 | 4237 | 446 | 1524 | 957 | 812 | 36 | 85 | 0 | 120
16:30 | 4157.5 | 446 | 1410.5 | 926.5 | 826 | 36 | 85 | 0 | 117
17:00 | 4078 | 446 | 1297 | 896 | 840 | 36 | 85 | 0 | 114
17:30 | 4010 | 446 | 1286.5 | 875 | 840 | 35.5 | 91.5 | 0 | 112
18:00 | 3942 | 446 | 1276 | 854 | 840 | 35 | 98 | 0 | 110
18:30 | 4294 | 669.5 | 1484 | 1122 | 869.5 | 34.5 | 161.5 | 0 | 125
19:00 | 4646 | 893 | 1692 | 1390 | 899 | 34 | 225 | 0 | 140
19:30 | 4599 | 934 | 1743 | 1712 | 887 | 34 | 239 | 0 | 140
20:00 | 4574 | 934 | 1718 | 1740 | 897 | 34 | 240 | 0 | 142
20:30 | 4576.5 | 934 | 1733.5 | 1755 | 902 | 32 | 236.5 | 0 | 142
21:00 | 4579 | 934 | 1749 | 1770 | 907 | 30 | 233 | 0 | 142
21:30 | 4537 | 934 | 1699.5 | 1740 | 903.5 | 32.5 | 229 | 0 | 142
22:00 | 4495 | 934 | 1650 | 1710 | 900 | 35 | 225 | 0 | 142
22:30 | 4479.5 | 934.5 | 1594 | 1521 | 906 | 35 | 207.5 | 0 | 141
23:00 | 4464 | 935 | 1538 | 1332 | 912 | 35 | 190 | 0 | 140
23:30 | 4435 | 934.5 | 1495 | 1332 | 909.5 | 35.5 | 169 | 0 | 137 | Max Temp. in Dhaka |  | 35.9° C
24:00 | 4406 | 934 | 1452 | 1332 | 907 | 36 | 148 | 0 | 134
Executive Engineer
Network Operation Division
Page 5 of 7
GAS
Oil
HVDC
COAL
HYDRO
Total Energy Gen 199.344 MKWHr Energy Not Served 0.000 MKWHr Energy Requirement 199.344 MKWHr
Note on W13: Author:

## Generation
g | 2020-04-14
Si No | Unit | 1:00 | 2:00 | 3:00 | 4:00 | 5:00 | 6:00 | 7:00 | 8:00 | 9:00 | 10:00 | 11:00 | 12:00 | 13:00 | 14:00 | 15:00 | 16:00 | 17:00 | 18:00 | 18:30 | 19:00 | 19:30 | 20:00 | 21:00 | 22:00 | 23:00 | 24:00 | KWH
1 | Karnaphuli Hydro PP Unit-1, 2 & 3 | 35 | 35 | 35 | 36 | 36 | 36 | 35 | 34 | 34 | 35 | 35 | 35 | 35 | 36 | 36 | 36 | 36 | 35 |  | 34 | 34 | 34 | 30 | 35 | 35 | 36 | 892240
2 | Karnaphuli Hydro PP Unit-4 & 5
3 | Chattogram TPP-1 | 90 | 90 | 90 | 90 | 90 | 90 | 90 | 90 | 90 | 90 | 90 | 90 | 90 | 90 | 90 | 90 | 90 | 90 |  | 90 | 90 | 90 | 90 | 90 | 90 | 90 | 2100000
4 | Chattogram TPP-2
5 | Raozan 25 MW PP | [19 empty] | 2 | 8 | 8 | 8 |  |  |  | 22451
| Teknaf 20MW PP (Solartech) | [5 empty] | 0.6 | 3.76 | 8.6 | 12.8 | 16.3 | 17.8 | 18.6 | 17.8 | 15.6 | 12.1 | 7.4 | 2.4 | 0.2 | [8 empty] | 120960
6 | Sikalbaha 225MW CCPP (Gas) | 223 | 223 | 223 | 223 | 223 | 223 | 223 | 224 | 224 | 225 | 225 | 225 | 225 | 225 | 225 | 224 | 224 | 224 |  | 224 | 224 | 224 | 224 | 224 | 223 | 225 | 5306638
7 | Sikalbaha 225MW CCPP(Oil)
8
9 | Sikalbaha 150MW GTPP | 104 | 139 | 139 | 139 | 139 | 139 | 139 | 139 | 146 | 139 | 139 | 139 | 139 | 139 | 139 | 139 | 139 | 139 |  | 145 | 145 | 139 | 139 | 139 | 139 | 139 | 3242348
10 | Sikalbaha 150MW GTPP(Oil)
| Dohazari -Kalaish 100 MW Peaking | 34 | [18 empty] | 51 | 51 | 51 | 51 | 51 | 34 | 17 | 310544
12 | Hathazari 100 MW peaking PP
| Sikalbaha 105 MW PP (Baraka Sikalbaha) | [26 empty] | 0
| Daudkandi 200 MW PP (B.Trac) | [26 empty] | 0
14 | Titas 50 MW Peaking PP
15 | 210 MW Siddhirgonj TPP
16 | Siddhirgonj 2*120 MW GTPP | 158 | 149 | 158 | 160 | 160 | 100 | 100 | 100 | 100 | 100 | 100 | 100 | 122 | 150 | 150 | 93 | 68 | 75 |  | 140 | 120 | 120 | 120 | 67 | 66 | 120 | 3007000
17 | Siddhirganj 335 MW CCPP | 26 | 228 | 228 | 227 | 227 | 228 | 228 | 227 | 222 | 222 | 220 | 215 | 218 | 216 | 215 | 184 | 154 | 150 |  | 222 | 222 | 180 | 180 | 180 | 150 | 150 | 4736329
18 | Kodda 300 MW PP Unit-2 (Summit) | [26 empty] | 0
19 | Ashuganj 195MW PP (APSCL-United) | 8 | 8 | 8 | 8 | 8 | 8 | 8 | 8 | 8 | 16 | 16 | 16 | 45 | 45 | 45 | 45 | 45 | 45 |  | 45 | 45 | 45 | 45 | 45 | 45 | 16 | 652363
20 | Ghorasal TPP (Unit-1&2) | 24 | 24 | 24 | 24 | 24 | 24 | 24 | 24 | 24 | 24 | 24 | 24 | 24 | 24 | 24 | 24 | 24 | 24 |  | 24 | 24 | 24 | 24 | 24 | 24 | 24 | 488000
21 | Ghorasal Repowered CCPP Unit-3
22 | Ghorasal Repowered CCPP Unit-4
23 | Ghorasal TPP Unit-5
24
25 | Ghorasal 365 MW CCPP Unit-7 | 280 | 280 | 280 | 280 | 280 | 280 | 280 | 279 | 280 | 280 | 280 | 280 | 280 | 280 | 280 | 280 | 250 | 200 |  | 280 | 280 | 280 | 280 | 280 | 280 | 280 | 6589627
26
28 | Ashuganj TPP Unit- 3 | 80 | 80 | 80 | 80 | 80 | 80 | 80 | 80 | 80 | 80 | 80 | 80 | 80 | 80 | 80 | 80 | 80 | 80 |  | 80 | 80 | 80 | 80 | 80 | 80 | 80 | 1917884
29 | Ashuganj TPP Unit- 4
30 | Ashuganj TPP Unit- 5
32 | Ashuganj 50 MW PP | 42 | 42 | 42 | 42 | 42 | 10 | 10 | 10 | 10 | 10 | 10 | 25 | 42 | 41 | 41 | 41 | 37 | 37 |  | 41 | 41 | 42 | 42 | 42 | 42 | 42 | 783792
33 | Ashuganj 225 MW CCPP | 174 | 161 | 161 | 174 | 179 | 167 | 171 | 177 | 183 | 201 | 192 | 197 | 200 | 200 | 190 | 173 | 162 | 161 |  | 180 | 180 | 183 | 180 | 180 | 180 | 180 | 4374000
34 | Ashuganj 450 MW CCPP(South) | 280 | 270 | 270 | 280 | 290 | 270 | 275 | 290 | 305 | 300 | 275 | 330 | 295 | 290 | 275 | 270 | 260 | 260 |  | 270 | 270 | 270 | 270 | 270 | 270 | 270 | 6810500
| Ashuganj 450 MW CCPP(North) | 285 | 275 | 280 | 285 | 300 | 280 | 285 | 290 | 315 | 305 | 330 | 345 | 330 | 335 | 315 | 295 | 295 | 265 |  | 310 | 310 | 310 | 315 | 295 | 290 | 270 | 7504000
35 | Ashuganj 55 MW PP (Precision) | 5 | 5 | 5 | 5 | 5 | 5 | 5 | 5 | 5 | 5 | 5 | 5 | 5 | 5 | 5 | 5 | 5 | 5 |  | 5 | 5 | 5 | 5 | 5 | 5 | 5 | 136320
36 | Chandpur 150 MW CCPP | 91 | 91 | 90 | 91 | 90 | 91 | 90 | 91 | 91 | 90 | 91 | 91 | 91 | 90 | 90 | 88 | 80 | 82 |  | 80 | 90 | 91 | 86 | 80 | 81 | 90 | 2087530
37 | Tongi 80 MW GTPP
38 | Haripur GTPP
39 | Haripur 412 MW CCPP | 329 | 331 | 327 | 332 | 338 | 332 | 331 | 332 | 355 | 360 | 352 | 358 | 359 | 362 | 357 | 331 | 330 | 329 |  | 351 | 328 | 328 | 330 | 328 | 328 | 330 | 8271000
40 | Meghnaghat 450 MW CCPP(MPL)
41 | Haripur 360MW CCPP(HPL) | 308 | 358 | 356 | 308 | 308 | 308 | 308 | 308 | 303 | 303 | 302 | 345 | 341 | 341 | 341 | 322 | 272 | 272 |  | 351 | 351 | 351 | 352 | 328 | 308 | 308 | 7635000
42 | RPCL 210MW CCPP | 211 | 213 | 212 | 212 | 212 | 211 | 211 | 210 | 205 | 205 | 204 | 199 | 200 | 202 | 205 | 202 | 204 | 205 |  | 206 | 206 | 206 | 206 | 206 | 210 | 210 | 4864280
43
44 | Fenchugonj CCPP Phase-1 | 70 | 70 | 69 | 69 | 70 | 70 | 40 | 40 | 41 | 41 | 41 | 40 | 40 | 40 | 40 | 40 | 41 | 41 |  | 71 | 69 | 71 | 71 | 70 | 71 | 70 | 1315000
45 | Fenchugonj CCPP Phase-2 | 43 | 43 | 43 | 43 | 43 | 43 | 43 | 43 | 43 | 43 | 43 | 43 | 43 | 43 | 43 | 43 | 43 | 43 |  | 43 | 43 | 43 | 43 | 43 | 43 | 43 | 1021440
46 | Shajibazar 330 MW CCPP | 152 | 146 | 144 | 151 | 154 | 150 | 150 | 153 | 159 | 154 | 152 | 160 | 154 | 153 | 179 | 286 | 287 | 270 |  | 277 | 227 | 231 | 268 | 264 | 270 | 275 | 4360000
47 | Shahjibazar GTPP Unit- 8 & 9 | [12 empty] | 20 | 40 | 40 | 40 | 40 | 40 |  | 53 | 40 | 40 | 40 | 40 | 40 | 40 | 445632
48 | Shahjibazar 86MW PP (Shahjibazar) | 76 | 76 | 76 | 76 | 75 | 20 | 20 | 20 | 20 | 20 | 20 | 20 | 50 | 77 | 76 | 20 | 20 | 20 |  | 74 | 73 | 73 | 77 | 77 | 77 | 77 | 1334400
49 | Shahjibazar 50MW PP (EPL)
50 | Sylhet 150 MW CCPP | 98 | 99 | 99 | 101 | 100 | 70 | 69 | 70 | 70 | 70 | 71 | 70 | 100 | 130 | 130 | 100 | 80 | 80 |  | 130 | 130 | 130 | 100 | 100 | 101 | 100 | 2300240
51 | Sylhet 20 MW GTPP | [19 empty] | 18 | 18 | 18 | 18 | 18 | 18 |  | 88000
52 | Sylhet 50MW PP (EPL)
53 | Sylhet 10MW PP (Desh) | [19 empty] | 10 | 10 | 10 | 10 | 10 | 10 |  | 50220
54 | Hobiganj 11MW PP Cofidence-E | [19 empty] | 11 | 11 | 11 | 11 | 11 | 11 | 11 | 66000
55 | Fenchugonj 51 MW PP (Barakatullah) | 53 | 53 | 53 | 53 | 53 | 11 | 11 | 11 | 11 | 11 | 11 | 11 | 52 | 53 | 53 | 11 | 11 | 11 |  | 53 | 53 | 53 | 53 | 53 | 53 | 53 | 882600
56 | Shahjahanulla 25 MW PP | [19 empty] | 24 | 24 | 24 | 24 | 24 | 24 | 24 | 150960
57 | Bibiana-II 341 MW CCPP (Summit) | 295 | 280 | 290 | 295 | 305 | 290 | 290 | 305 | 310 | 320 | 310 | 320 | 315 | 320 | 315 | 300 | 280 | 265 |  | 290 | 280 | 270 | 300 | 275 | 275 | 280 | 7281200
58 | Nababganj 55 MW PP (Southern power ) | [19 empty] | 17 | 17 | 17 | 17 | 17 | 17 | 17 | 110091
59 | Sikalbaha 51 MW PP(Energis)
60 | Barabkunda 22 MW PP (Regent) | 19 | 19 | 19 | 16 | 16 | 16 | 19 | 19 | 19 | 19 | 19 | 18 | 18 | 21 | 21 | 21 | 21 | 21 |  | 21 | 21 | 21 | 21 | 21 | 21 | 21 | 456816
61 | Narshingdi 22 MW PP (Doreen) | [19 empty] | 19 | 19 | 19 | 19 | 19 | 19 |  | 81144
62 | Tangail 22 MW PP (Doreen) | 22 | 22 | 22 | 22 | 22 | 22 | 22 | 22 | 22 | 22 | 22 | 22 | 22 | 22 | 22 | 22 | 22 | 22 |  | 22 | 22 | 22 | 22 | 22 | 22 | 22 | 499356
63 | Impoprt (Tripura) | 128 | 120 | 116 | 114 | 110 | 100 | 92 | 94 | 96 | 106 | 108 | 110 | 116 | 126 | 124 | 120 | 114 | 110 |  | 140 | 140 | 142 | 142 | 142 | 140 | 134 | 2871360
64 | Malancha, Ctg. EPZ (United) | 42 | 42 | 42 | 42 | 42 | 42 | 42 | 42 | 42 | 42 | 42 | 42 | 42 | 42 | 42 | 42 | 42 | 42 |  | 42 | 42 | 42 | 42 | 42 | 42 | 42 | 1137600
65 | Feni 22MW PP (Doreen) | 19 | 19 | 19 | 19 | 19 | 19 | 19 | 19 | 19 | 19 | 19 | 17 | 17 | 18 | 18 | 18 | 18 | 18 |  | 19 | 19 | 19 | 19 | 19 | 19 | 19 | 439884
66 | Feni 11 MW PP (Doreen) | 11 | 11 | 11 | 11 | 11 | [10 empty] | 11 | 11 | 11 |  | 11 | 11 | 11 | 11 | 11 | 11 | 11 | 150300
67 | Jangalia 33MW PP (Summit) | 33 | 33 | 33 | 33 | 33 | 8 | 8 | 8 | 8 | 33 | 33 | 33 | 33 | 33 | 33 | 33 | 33 | 33 |  | 33 | 33 | 33 | 33 | 33 | 33 | 33 | 730600
68 | Cumilla 25 MW PP (Summit) | 21 | 21 | 21 | 21 | 21 | 21 | 21 | 21 | 20 | 20 | 16 | 20 | 20 | 20 | 20 | 20 | 8 | 20 |  | 20 | 20 | 21 | 21 | 21 | 21 | 21 | 460790
69 | Summit Ashulia | 25 | 25 | 25 | 25 | 25 | 25 | 25 | 25 | 25 | 25 | 25 | 25 | 25 | 25 | 25 | 25 | 25 | 25 |  | 25 | 25 | 25 | 25 | 25 | 25 | 25 | 600000
70 | Summit Madhabdi | 6 | 6 | 6 | 6 | 6 | 6 | 6 | 6 | 6 | 6 | 6 | 6 | 8 | 8 | 9 | 9 | 9 | 9 |  | 8 | 11 | 12 | 12 | 12 | 12 | 12 | 211860
71 | Maona 33 MW PP(Summit) | 33 | 33 | 33 | 33 | 33 | 33 | 33 | 33 | 33 | 33 | 33 | 33 | 33 | 33 | 33 | 33 | 33 | 33 |  | 33 | 33 | 33 | 33 | 33 | 33 | 33 | 805900
72 | Rupganj 33 MW PP(Summit) | 18 | 18 | 18 | 18 | 18 | 18 | 18 | 18 | 18 | 18 | 18 | 18 | 27 | 27 | 27 | 27 | 24 | 27 |  | 27 | 27 | 27 | 27 | 27 | 27 | 27 | 614400
73 | Ghorashal 108MW PP (Regent) | 110 | 110 | 108 | 108 | 110 | 22 | 22 | 22 | 22 | 22 | 22 | 55 | 106 | 106 | 102 | 105 | 52 | 52 |  | 106 | 106 | 110 | 110 | 110 | 110 | 13 | 1813863
| Feni Lanka Power | [26 empty] | 0
| Chowmuhani 113 MW | 65 | 52 | [12 empty] | 4 | 24 | 24 | 24 |  | 56 | 113 | 113 | 113 | 113 | 113 | 88 | 829920
76 | Siddhirganj Desh
77 | Siddhirganj 100 PP(Dutch Bangla) | [26 empty] | 0
78 | Gazipur 52 MW PP | [26 empty] | 0
79 | Kodda 150MW PP | [26 empty] | 0
80 | Jamalpur 95 MW PP(Powerpac) | [9 empty] | 3 | 8 | 8 | 8 | 8 | 8 | 8 | 8 | 8 |  | 58 | 95 | 95 | 95 | 95 | 64 | 64 | 554880
81 | Jangalia 52 MW PP (Lakdanavi)
Gazipur 100 MW PP
| Kaptai 7 MW Solar PP | [5 empty] | 0.1 | 1.2 | 2.3 | 3.5 | 4.7 | 5.1 | 5.1 | 4.9 | 4.3 | 3.3 | 2.1 | 1 | [9 empty] | 37680
| Jodiac Power | [26 empty] | 0
| Karnaphuli Power Ltd. | [26 empty] | 0
82 | Madanganj 102 PP(Summit) | 15 | 15 | 15 | [6 empty] | 10 | 15 | 15 | 15 | 15 | 15 | 20 | 30 | 25 |  | 30 | 30 | 30 | 30 | 30 | 15 | 15 | 405408
83 | Pagla (DPA )
84 | B.Baria (Aggreko) 85MW
85 | Keraniganj 100 MW PP (Powerpac) | [26 empty] | 0
86 | Meghnaghat CCPP(Summit) | 125 | 230 | 260 | 255 | 250 | 235 | 240 | 250 | 260 | 265 | 275 | 290 | 290 | 290 | 285 | 275 | 255 | 220 |  | 265 | 245 | 260 | 275 | 275 | 240 | 240 | 5953571
87 | Meghnaghat 100 MW(IEL) | [26 empty] | 0
88 | Ghorashal 78.5 MW PP(MAX) | 40 | 60 | 72 | 72 | 72 | 40 | 40 | 40 | 40 | 40 | 40 | 40 | 40 | 40 | 40 | 40 | 40 | 40 |  | 50 | 68 | 68 | 68 | 69 | 50 | 50 | 1255968
90 | Ashuganj 53MW PP (United)
91 | Juldah 100 MW Unit-1 (Acorn) | [26 empty] | 0
92 | Fenchuganj 44MW (Energyprima) | 51 | 51 | 51 | 51 | 51 | 51 | 51 | 51 | 51 | 51 | 51 | 50 | 49 | 49 | 49 | 49 | 10 | 10 |  | 33 | 50 | 51 | 51 | 51 | 51 | 51 | 1130112
93 | Ashuganj 51 MW PP (Midland) | 5 | 5 | 5 | 5 | 5 | 5 | 5 | 5 | 5 | 5 | 5 | 5 | 12 | 43 | 43 | 43 | 43 | 43 |  | 43 | 43 | 43 | 43 | 43 | 7 | 7 | 546656
94 | Gagnagar 102 MW PP (Digital Power) | [26 empty] | 0
95 | Patenga 50MW PP (Baraka) | [26 empty] | 0
96 | Chattogram 108 MW PP (ECPV) | [26 empty] | 0
97 | Katpotti 52 MW PP (Sinha) | [26 empty] | 0
98 | Bosila 108MW PP(CLC) | [26 empty] | 0
99 | Madanganj-55 MW PP(Summit) | [26 empty] | 0
100 | Manikganj 55 MW PP (Northern) | [26 empty] | 0
101 | Kushiara 163 MW CCPP (KP) | 130 | 163 | 163 | 130 | 130 | 130 | 130 | 130 | 130 | 130 | 130 | 163 | 163 | 163 | 163 | 130 | 100 | 100 |  | 163 | 163 | 130 | 130 | 130 | 100 | 100 | 3345872
102 | Sarishabari 3 MW Solar Plant | [6 empty] | 0.3 | 0.8 | 1.2 | 1.6 | 1 | 2.2 | 0.6 | 0.2 | 1.4 | 0.5 | 0.3 | [9 empty] | 10800
103 | Kamalaghat 54 MW PP(Banco Energy) | [26 empty] | 0
104 | Keranigonj 300 MW PP (APR)
105 | Bramhangoan 100 MW PP (Aggreko)
106 | Mymensingh 200 MW PP (United) | 153 | 153 | 153 | 80 | 60 | 60 | 96 | 153 | 153 | 153 | 153 | 152 | 156 | 161 | 161 | 161 | 170 | 170 |  | 170 | 170 | 170 | 170 | 170 | 170 | 170 | 3559200
112 | Aurahati 100MW PP (Aggreko)
114 | Kodda 149 MW PP Unit-1 (Summit) | [14 empty] | 12 | 16 | 16 | 15 |  | 16 | 30 | 30 | 32 | 32 | 15 | 15 | 210240
115 | Juldah 100 MW PP Unit-3 (Acorn) | [26 empty] | 0
116 | Chandpur 200MW (Desh energy) | [26 empty] | 0
117 | Ashuganj 150MW PP (Midland) | [19 empty] | 5 | 10 | 10 | 10 |  |  |  | 35127
118 | Bibiyana-III 400 MW CCPP
| Jamalpur 115 MW PP (United) | [19 empty] | 20 | 50 | 50 | 50 | 16 |  |  | 195600
| Anwara 300 MW PP (United) | 71 | 16 | [10 empty] | 32 | 66 | 66 | 71 | 71 | 71 |  | 153 | 174 | 174 | 180 | 180 | 107 | 16 | 1317273
| Juldah unit-2 | 100 | 100 | 100 | 40 | 40 | 20 | 20 | 20 | 20 | 20 | 20 | 30 | 50 | 100 | 100 | 100 | 100 | 100 |  | 100 | 100 | 100 | 100 | 100 | 100 | 100 | 1734720
120 | Eastern Zone Total | 4816 | 5093 | 5074 | 4885 | 4905 | 4409.7 | 4430.26 | 4549.7 | 4640.5 | 4713.6 | 4701.9 | 4940.9 | 5200.3 | 5443.1 | 5417.8 | 5195 | 4839.7 | 4697.2 |  | 5890 | 5969 | 5913 | 5973 | 5792 | 5457 | 5201 | 123255489
121
122
123 | Khulna 60MW
124 | Khulna 115 MW PP (KPCL-1 & 3)
125 | Khulna 115 PP MW (KPCL-2) | 83 | 16 | [9 empty] | 33 | 66 | 115 | 115 | 105 | 66 | 66 |  | 115 | 115 | 115 | 115 | 115 | 83 | 83 | 1284480
126
127 | Khulna (Aggreeco) 55MW
128 | Faridpur 50 MW Peaking PP
Khulna 225 MW CCPP
129 | Rupsha 105 MW PP (Orion rupsha) | [19 empty] | 35 | 35 | 35 | 35 | 35 |  |  | 135840
130
131
132
133
Barisal 110 MW PP (Summit )
136 | Barisal GT PP Unit-1& 2
137 | Bhola 95 MW PP (Aggreko)
| Bhola 225 MW CCPP | 138 | 138 | 149 | 150 | 150 | 150 | 150 | 150 | 150 | 150 | 161 | 161 | 161 | 160 | 161 | 161 | 161 | 161 |  | 178 | 179 | 179 | 179 | 179 | 179 | 179 | 3884809
140 | Bhola 33 MW PP (Venture) | 23 | 23 | 22 | 21 | 20 | 15 | 15 | 15 | 16 | 16 | 16 | 19 | 19 | 22 | 21 | 21 | 18 | 18 |  | 27 | 31 | 31 | 32 | 31 | 29 | 27 | 512598
141 | Noapara 100 MW PP (Bangla Trac) | [19 empty] | 18 | 99 | 97 | 98 | 98 | 50 | 50 | 448320
142 | Noapara 40 MW PP (Khanjahan Ali) | [19 empty] | 40 | 40 | 40 | 40 | 40 | 40 | 40 | 218250
143 | Gopalganj 100 MW Peaking PP | [10 empty] | 4 | 5 | 4 | 1 | [12 empty] | 16398
144 | Bheramara GTPP Unit-1,2 & 3
145 | Madhumati 100 MW PP
146 | Bheramara HVDC | 617 | 269 | 269 | 269 | 269 | 366 | 366 | 366 | 366 | 366 | 462 | 462 | 449 | 446 | 446 | 446 | 446 | 446 |  | 893 | 934 | 934 | 934 | 934 | 935 | 934 | 12564364
147 | Bheramara 410 MW CCPP | 345 | 335 | 335 | 340 | 360 | 335 | 340 | 345 | 380 | 355 | 340 | 385 | 360 | 355 | 335 | 335 | 330 | 265 |  | 335 | 335 | 335 | 335 | 335 | 335 | 330 | 8360064
148 | Payra 1320 MW | 668 | 566 | 449 | 452 | 453 | 454 | 456 | 453 | 479 | 499 | 503 | 511 | 532 | 550 | 550 | 572 | 600 | 600 |  | 659 | 647 | 657 | 667 | 660 | 671 | 666 | 13440400
149
150 | Barapukuria TPP Unit-1 | 71 | 72 | 72 | 72 | 72 | 72 | 72 | 72 | 72 | 70 | 71 | 70 | 70 | 70 | 70 | 70 | 70 | 70 |  | 70 | 70 | 70 | 70 | 70 | 71 | 71 | 1676073
151 | Barapukuria TPP Unit-2
152 | Barapukuria 275 MW TPP Unit-3 | 169 | 170 | 170 | 170 | 170 | 171 | 170 | 170 | 170 | 170 | 170 | 170 | 170 | 170 | 170 | 170 | 170 | 170 |  | 170 | 170 | 170 | 170 | 170 | 170 | 170 | 4123400
153 | Baghabari 71 MW GTPP | [19 empty] | 60 | 60 | 60 | 60 | 60 | 60 | 60 | 295000
156 | Baghabari 100 MW GTPP | 70 | 70 | 70 | 70 | 70 | 50 | 60 | 70 | 70 | 70 | 70 | 70 | 70 | 70 | 65 | 60 | 60 | 60 |  | 60 | 65 | 65 | 65 | 65 | 60 | 60 | 1585000
Baghabari 50 MW Peaking PP
157 | Sirajgonj 225MW CCPP Unit-1 (Gas) | 140 | 165 | 180 | 150 | 150 | 150 | 130 | 130 | 130 | 130 | 130 | 135 | 170 | 185 | 200 | 170 | 150 | 150 |  | 170 | 180 | 180 | 180 | 180 | 180 | 160 | 4177873
158 | Sirajgonj 225MW CCPP Unit-1(Oil)
| Sirajgonj 225 MW CCPP Unit-2 (Gas) | [11 empty] | 8 | 8 | 20 | 52 | 78 | 96 | 112 |  | 144 | 167 | 167 | 167 | 167 | 165 | 141 | 1438355
Sirajgonj 225 MW CCPP Unit-2 (Oil)
159 | Sirajgonj 225MW CCPP Unit-3 (Gas) | 178 | 190 | 197 | 196 | 178 | 178 | 177 | 177 | 178 | 178 | 177 | 174 | 198 | 195 | 186 | 181 | 179 | 170 |  | 181 | 200 | 199 | 198 | 200 | 200 | 178 | 4689200
Sirajgonj 225MW CCPP Unit-3 (Oil)
| Sirajgonj 400 MW CCPP Unit-4 | 393 | 389 | 409 | 422 | 399 | 397 | 398 | 398 | 400 | 401 | 401 | 398 | 400 | 400 | 402 | 370 | 336 | 329 |  | 376 | 399 | 412 | 407 | 356 | 351 | 398 | 9477672
160 | Sirajgonj 400MW CCPP Unit-4 (Oil)
161 | Bera 70 MW Peaking PP
162 | Bogra 22 MW PP (GBB) | 17 | 17 | 17 | 17 | 17 | 17 | 17 | 17 | 17 | 16 | 16 | 15 | 15 | 15 | 13 | 13 | 15 | 16 |  | 16 | 16 | 16 | 16 | 17 | 17 | 17 | 353520
163 | Bogura 20 MW PP (Energyprima) | 8 | 8 | 8 | 8 | 8 | 8 | 8 | 8 | 8 | 8 | 8 | 8 | 8 | 8 | 8 | 8 | 8 | 8 |  | 8 | 8 | 8 | 8 | 8 | 8 | 8 | 190512
164 | Ullapara 11 MW PP (Summit) | 8 | 8 | 8 | 5 | 5 | 8 | 8 | 8 | 8 | 8 | 11 | 8 | 10 | 10 | 10 | 10 | 10 | 10 |  | 10 |  | 11 | 11 | 11 | 11 | 11 | 191340
165 | Amnura 50 MW PP(Sinha) | [26 empty] | 0
166 | Katakhali 50 MW PP (Northern) | [20 empty] | 16 | 24 | 24 | 16 |  |  | 77891
167 | Katakhali 50 MW Peaking PP | 42 | 22 |  |  |  | 22 | 29 | 29 | 29 | 29 | 28 | 30 | 30 | 35 | 35 | 35 | 35 | 41 |  | 41 | 42 | 46 | 41 | 41 | 41 | 41 | 690500
168 | Santahar 50 MW Peaking PP | [17 empty] | 7 |  | 33 | 35 | 33 | 33 | 33 | 25 |  | 158388
169 | Natore 52 MW PP (Rajlanka) | 43 | [5 empty] | 16 | 43 | 43 | 43 | 43 | 43 | 43 | 43 | 43 | 8 | 8 | 8 |  | 35 | 43 | 43 | 43 | 43 | 43 | 43 | 693120
170 | Chapainawabganj 100 MW Peaking PP | 50 | 50 | 50 | 50 | 50 | 50 | 50 | 50 | 50 | 50 | 50 | 50 | 50 | 50 | 50 | 50 | 50 | 50 |  | 100 | 100 | 100 | 100 | 100 | 90 | 90 | 1446148
171 | Baghabari 200 MW PP (Paramount)
| Bagura 113 MW PP (Confidence)-2 | 113 | 35 | [17 empty] | 63 | 100 | 107 | 113 | 113 | 70 | 70 | 781632
172 | Confidence Power Bogura Unit-1 113 MW | 109 | 109 |  |  |  |  | 35 | 70 | 109 | 109 | 109 | 109 | 109 | 109 | 109 | 109 | 109 | 109 |  | 109 | 109 | 109 | 109 | 109 | 109 | 109 | 2088096
173 | Rangpur 20 MW GTPP
175 | Saidpur 20 MW GTPP | [20 empty] | 11 | 10 | 8 |  |  |  | 22000
176 | Rangpur 113 MW PP (Confidence) | [8 empty] | 7 | 38 | 38 | 36 | 62 | 70 | 70 | 60 | 39 | 38 |  | 83 | 113 | 113 | 113 | 113 | 96 | 25 | 1025280
177 | Sympa Solar Power 8MW | [5 empty] | 0.1 | 0.6 | 1.8 | 4.1 | 4.9 | 6.1 | 6.2 | 5.8 | 5.2 | 3.8 | 2.3 | 1.1 | 0.2 | [8 empty] | 42389
178
178