## Forecast
[5 empty] | Power Grid Company of Bangladesh Ltd. | [10 empty] | QF-LDC-07
|  |  | Report on Forecasted Generation & Demand of national grid on | [6 empty] | 2020-04-20 | Monday
|  | Date (day): | 2020-04-20 |  | Monday
| Probable Maximum |  | Generation : |  | (a) At Day Peak Hour : | 13034.6 | MW |  |  | (b) At Evening Peak Hour : |  | 15833 | MW
Sl. | [6 empty] | Present | Actual Generation |  | Forecasted Available Gen. on |  | Ev. Peak Gen.Shortage |  | Plants under |  | Probable
No. | Name of the Power Station |  | Fuel | Producer | Installed Capacity |  | Capacity | On | 2020-04-19 | 2020-04-20 | during | for Fuel | for plant. S/D | Shut down (date)/ |  | Start up
[8 empty] | Day Peak | Ev. Peak | Day Peak | Ev. Peak | Limitation | M/C Problem | Remarks |  | Date
[5 empty] | Unit No. X Capacity | MW | MW | MW | MW | MW | MW | MW | MW
1 | Ghorasal TPP (Unit-1&2) |  | Gas | PDB | 2*55 | 110 | 85 | 24 | 24 | 24 | 24 |  | 61 | Unit-1 Under maint
| Ghorasal Repowered CCPP Unit-3 |  | Gas | PDB | 1*210 | 210 | 170 | 0 | 0 | 0 | 0 |  | 170 | Under maint
| Ghorasal Repowered CCPP Unit-4 |  | Gas | PDB | 1*210 | 210 | 180 | 0 | 0 | 0 | 0 |  | 180 | Under maint
| Ghorasal TPP Unit-5 |  | Gas | PDB | 1*210 | 210 | 190 | 0 | 0 | 0 | 0 |  | 190 | Under maint
2 | Ghorasal 365 MW CCPP Unit-7 |  | Gas | PDB | 1*243+1*122 | 365 | 365 | 250 | 280 | 300 | 300 | 65 |  | Gas shortage
3 | Ghorashal 78.5 MW PP(MAX) |  | Gas | QRPP | 2*40 | 78 | 78 | 0 | 0 | 0 | 0 |  |  | Gas shortage
4 | Ghorashal 108MW PP (Regent) |  | Gas | IPP | 34*3.35 | 108 | 108 | 0 | 108 | 108 | 108
5 | Haripur GTPP |  | Gas | SBU, PDB | 2*32 | 64 | 40 | 0 | 0 | 0 | 0 |  | 40 | Under maint.
6 | Haripur 412 MW CCPP |  | Gas | EGCB | 1*273+1*139 | 412 | 412 | 384 | 351 | 412 | 412
7 | Haripur 360MW CCPP(HPL) |  | Gas | IPP | 1*235+1*125 | 360 | 360 | 352 | 300 | 310 | 360
8 | Meghnaghat 450 MW CCPP(MPL) |  | Gas | IPP | 2*150+1*150 | 450 | 450 | 300 | 400 | 400 | 450 |  | 0
9 | Meghnaghat 100 MW(IEL) |  | HFO | QRPP | 12*8.9 | 100 | 100 | 0 | 0 | 100 | 100
10 | Meghnaghat CCPP(Summit) |  | Gas | IPP | 2*110+1*110 | 305 | 305 | 130 | 135 | 150 | 150 | 155 |  | Gas shortage
11 | Madanganj 102 PP(Summit) |  | HFO | QRPP | 6*17 | 102 | 100 | 0 | 48 | 100 | 100
12 | Madanganj-55 MW PP(Summit) |  | HFO | (IPP) | 3*17.08+1*11.3 | 55 | 55 | 0 | 0 | 55 | 55
13 | Keraniganj 100 MW PP (Powerpac) |  | HFO | QRPP | 8*13.45 | 100 | 100 | 0 | 0 | 100 | 100
14 | Narshingdi 22 MW PP (Doreen) |  | Gas | SIPP, REB | 8*2.90 | 22 | 22 | 13 | 19 | 22 | 22
15 | 210 MW Siddhirgonj TPP |  | Gas | PDB | 1*210 | 210 | 115 | 0 | 0 | 0 | 0 |  | 115 | Under maint.
16 | Siddhirgonj 2*120 MW GTPP |  | Gas | EGCB | 2*105 | 210 | 210 | 0 | 160 | 100 | 100 | 110 |  | Gas shortage
17 | Siddhirganj 100 PP(Dutch Bangla) |  | HFO | QRPP | 12*8.9 | 100 | 100 | 0 | 0 | 100 | 100
18 | Siddhirganj 335 MW CCPP |  | Gas | EGCB | 1*217+118 | 335 | 335 | 0 | 140 | 218 | 218 |  | 117 | ST under S/D
19 | Gagnagar 102 MW PP (Digital Power) |  | HFO | IPP | 12*8.924 | 102 | 102 | 0 | 0 | 102 | 102
20 | Katpotti 52 MW PP (Sinha) |  | HFO | IPP | 7*7.9 | 51 | 51 | 0 | 0 | 50 | 50
21 | Kamalaghat 54 MW PP(Banco Energy) |  | HFO | IPP | 3*18 | 54 | 54 | 0 | 0 | 54 | 54
22 | Kodda 150MW PP |  | HFO | BPDB-RPCL | 9*17.06 | 149 | 149 | 0 | 0 | 149 | 149
23 | Manikganj 55 MW PP (Northern) |  | HFO | IPP | 3*19.3 | 55 | 55 | 0 | 0 | 35 | 35 |  | 20 | Engine problem
24 | Nababganj 55 MW PP (Southern power ) |  | HFO | IPP | 3*19.3 | 55 | 55 | 0 | 17 | 55 | 55
25 | Bosila 108MW PP(CLC) |  | HFO | IPP | 12*8.775+1*3.5 | 108 | 108 | 0 | 0 | 0 | 0 | 108 |  | Fuel Shortage.
26 | Summit Power,(Madhabdi+Ashulia) |  | Gas | SIPP,REB | 3*3.67+4*8.73 | 80 | 80 | 31 | 35 | 35 | 35 |  | 45 | Engine problem
27 | Maona 33 MW PP(Summit) |  | Gas | SIPP,REB | 4*8.73 | 33 | 33 | 20 | 28 | 33 | 33
28 | Rupganj 33 MW PP(Summit) |  | Gas | SIPP,REB | 4*8.73 | 33 | 33 | 10 | 27 | 25 | 25
29 | Gazipur 52 MW PP |  | HFO | IPP | 6*8.9 | 52 | 52 | 0 | 0 | 52 | 52
30 | Tongi 80 MW GTPP |  | Gas | PDB | 1* 105 | 105 | 105 | 0 | 0 | 0 | 0 | 105 |  | Gas shortage
31 | Kodda 300 MW PP Unit-2 (Summit) |  | HFO | IPP | 18*17.076 | 300 | 300 | 0 | 0 | 200 | 300
32 | Keranigonj 300 MW PP (APR) |  | HSD | IPP | 256*1.4 | 300 | 300 | 0 | 0 | 0 | 300
33 | Bramhangoan 100 MW PP (Aggreko) |  | HSD | IPP | 100 | 100 | 100 | 0 | 0 | 0 | 100
34 | Aurahati 100MW PP (Aggreko) |  | HSD | IPP | 0.85*23+0.95*91 | 100 | 100 | 0 | 0 | 0 | 100
35 | Kodda 149 MW PP Unit-1 (Summit) |  | HFO | IPP | 149 | 149 | 149 | 0 | 33 | 149 | 149
36 | Gazipur 100 MW PP |  | HFO | RPCL | 100 MW | 105 | 105 | 0 | 0 | 100 | 100
| Dhaka area Total |  |  |  |  | 6047 | 5811 | 1514 | 2105 | 3538 | 4238 | 543 | 938
37 | Chattogram TPP-1 |  | Gas | PDB | 1*210 | 210 | 180 | 95 | 90 | 100 | 100 | 80 |  | Gas shortage
| Chattogram TPP-2 |  | Gas | PDB | 1*210 | 210 | 180 | 0 | 0 | 0 | 0 | 180 |  | Gas shortage
38 | Raozan 25 MW PP |  | HFO | IPP | 3*8.9 | 25 | 25 | 0 | 8 | 25 | 25
39 | Teknaf 20MW PP (Solartech) |  | Solar | Teknaf Solartech Energy Ltd. | 20 | 20 | 20 | 0 | 0 | 20 | 0
40 | Patenga 50MW PP (Baraka) |  | HFO | IPP | 8*6.98 | 50 | 50 | 0 | 0 | 50 | 50
41 | Karnaphuli Hydro PP Unit-1,2,3,4, 5 |  | Hydro | PDB | 2*40+3*50 | 230 | 230 | 34 | 33 | 40 | 40 | 190 |  | Low water level
42 | Sikalbaha 225MW CCPP |  | Gas/HSD | PDB | 1*150+1*175 | 225 | 225 | 218 | 217 | 225 | 225
43 | Sikalbaha Peaking GT |  | Gas/HSD | PDB | 1*150 | 150 | 150 | 139 | 140 | 140 | 145
44 | Sikalbaha 105 MW PP (Baraka Sikalbaha) |  | HFO | IPP | 105 MW | 105 | 105 | 0 | 0 | 105 | 105
45 | Hathazari 100 MW peaking PP |  | HFO | PDB | 11*8.9 | 98 | 98 | 0 | 0 | 0 | 0 |  | 98 | Under maint.
46 | Dohazari -Kalaish 100 MW Peaking |  | HFO | PDB | 6*17 | 102 | 102 | 0 | 49 | 100 | 100
47 | Juldah 100 MW Unit-1 (Acorn) |  | HFO | QRPP | 8*13.45 | 100 | 100 | 0 | 0 | 100 | 100
48 | Juldah 100 MW PP Unit-3 (Acorn) |  | HFO | IPP | 0 | 100 | 100 | 0 | 0 | 100 | 100
49 | Barabkunda 22 MW PP (Regent) |  | Gas | SIPP, PDB | 8*2.90 | 22 | 22 | 15 | 21 | 22 | 22
* | Malancha, Ctg. EPZ (United) |  | Gas |  | 5*8.73+3*9.34 |  | 0 | 40 | 42 | 42 | 42
50 | Chattogram 108 MW PP (ECPV) |  | HFO | IPP | 16*7 | 108 | 108 | 0 | 0 | 100 | 100
51 | Kaptai 7 MW Solar PP |  | Solar | PDB | 7.4 MW | 7 | 7 | 5.4 | 0 | 5 | 0
52 | Anwara 300 MW PP (United) |  | HFO | IPP | 300 MW | 300 | 300 | 0 | 50 | 230 | 300
53 | Jodiac Power |  | HFO | IPP | 3*18.55+1*3.6 | 54 | 54 | 0 | 0 | 54 | 54
54 | Karnaphuli Power Ltd. |  | HFO | IPP | 110 | 110 | 110 | 0 | 0 | 50 | 110
| Juldah unit-2 |  | HFO | IPP | 0 | 0 | 0 | 30 | 100 | 100 | 100
| Chattogram area Total |  |  |  |  | 2226 | 2166 | 576.4 | 750 | 1608 | 1718 | 450 | 98
55 | Ashuganj TPP Unit- 3 |  | Gas | APSCL | 1*150 | 150 | 135 | 130 | 100 | 100 | 100
| Ashuganj TPP Unit- 4 |  | Gas | APSCL | 1*150 | 150 | 129 | 0 | 0 | 0 | 0 | 129 |  | Gas shortage
| Ashuganj TPP Unit- 5 |  | Gas | APSCL | 1*150 | 150 | 134 | 0 | 0 | 0 | 0 | 134 |  | Gas shortage
56 | Ashuganj 225 MW CCPP |  | Gas | APSCL | 1*142+1*75 | 221 | 221 | 201 | 190 | 200 | 225 |  |  | FGMO
57 | Ashuganj 450 MW CCPP(North) |  | Gas | APSCL | 1*360 | 360 | 360 | 340 | 295 | 360 | 360 |  |  | FGMO
58 | Ashuganj 450 MW CCPP(South) |  | Gas | APSCL | 1*360 | 360 | 360 | 275 | 270 | 360 | 360 |  |  | FGMO
59 | Ashuganj 50 MW PP |  | Gas | APSCL | 14*3.968 | 53 | 45 | 10 | 42 | 42 | 42
60 | Ashuganj 55 MW PP (Precision) |  | Gas | RPP | 15*4 | 55 | 55 | 5 | 5 | 5 | 5 | 50 |  | Gas shortage
61 | Ashuganj 195MW PP (APSCL-United) |  | Gas | IPP | 20*9.73+1*16 | 195 | 195 | 8 | 8 | 45 | 45 | 150 |  | Gas shortage
62 | Ashuganj 51 MW PP (Midland) |  | Gas | IPP | 6*9.34 | 51 | 51 | 7 | 51 | 51 | 51
63 | Ashuganj 150MW PP (Midland) |  | HFO | IPP | 23*7.015 | 150 | 150 | 0 | 0 | 100 | 150
64 | Titas 50 MW Peaking PP |  | HFO | PDB | 6*8.92 | 52 | 52 | 0 | 0 | 0 | 50
65 | Chandpur 150 MW CCPP |  | Gas | PDB | 1*106+1*57 | 163 | 163 | 0 | 0 | 80 | 90 |  | 73
66 | Chandpur 200MW (Desh energy) |  | HFO | IPP | 0 | 200 | 200 | 0 | 0 | 0 | 200
67 | Feni 22MW PP (Doreen) |  | Gas | SIPP, PDB | 8*2.90 | 22 | 22 | 10 | 21 | 22 | 22
68 | Feni 11 MW PP (Doreen) |  | Gas | SIPP, REB | 4*2.90 | 11 | 11 | 5 | 11 | 11 | 11
** | Impoprt (Tripura) |  |  | Imported power | 0 | 160 | 160 | 96 | 134 | 116 | 131
69 | Jangalia 33MW PP (Summit) |  | Gas | SIPP, PDB | 4*8.73 | 33 | 33 | 0 | 33 | 33 | 33
70 | Jangalia 52 MW PP (Lakdanavi) |  | HFO | IPP | 6*8.92 | 52 | 52 | 0 | 0 | 0 | 50
71 | Cumilla 25 MW PP (Summit) |  | Gas | SIPP, PDB | 3*3.67+2*6.97 | 25 | 25 | 12 | 21 | 22 | 22
72 | Daudkandi 200 MW PP (B.Trac) |  | HSD | IPP | 154*1.4 | 200 | 200 | 0 | 0 | 0 | 200
73 | Feni Lanka Power |  | HFO | IPP | 7*18.415+1*9.78 | 114 | 114 | 0 | 0 | 114 | 114
74 | Chowmuhani 113 MW |  | HFO | IPP | 12*9.78+2*3.1 | 113 | 113 | 0 | 113 | 113 | 113
| Cumilla Area Total |  |  |  |  | 3040 | 2980 | 1099 | 1294 | 1774 | 2374 | 463 | 73
75 | RPCL 210MW CCPP |  | Gas | IPP | 4*35+1*70 | 210 | 202 | 203 | 205 | 210 | 210
76 | Tangail 22 MW PP (Doreen) |  | Gas | SIPP, PDB | 8*2.90 | 22 | 22 | 0 | 20 | 22 | 22
77 | Jamalpur 95 MW PP(Powerpac) |  | HFO | IPP | 12*8.924 | 95 | 95 | 0 | 16 | 95 | 95
78 | Sarishabari 3 MW Solar Plant |  | Solar | IPP | 1*3 | 3 | 3 | 2.3 | 0 | 1.6 | 0
79 | Mymensingh 200 MW PP (United) |  | HFO | IPP | 200 | 200 | 200 | 0 | 166 | 170 | 170 |  | 30 | Machine problem
80 | Jamalpur 115 MW PP (United) |  | HFO | IPP | 115 MW | 115 | 115 | 0 | 0 | 115 | 115
| Mymensingh Area Total |  |  |  |  | 645 | 637 | 205.3 | 407 | 613.6 | 612 | 0 | 0
81 | Fenchugonj CCPP Phase-1 |  | Gas | PDB | 2*32+1*33 | 97 | 70 | 88 | 88 | 70 | 71
82 | Fenchugonj CCPP Phase-2 |  | Gas | PDB | 2*35+1*35 | 104 | 90 | 0 | 0 | 22 | 22 |  | 90 | Machine problem.
83 | Kushiara 163 MW CCPP (KP) |  | Gas | IPP | 1*109+1*54 | 163 | 163 | 70 | 163 | 163 | 163
84 | Shajibazar 330 MW CCPP |  | Gas | PDB | 3*110 | 330 | 330 | 152 | 100 | 160 | 160 |  | 170 | GT-1 Under S/D
85 | Fenchugonj 51 MW PP (Barakatullah) |  | Gas | RPP | 19*2.90 | 51 | 51 | 0 | 50 | 51 | 51
86 | Fenchuganj 44MW (Energyprima) |  | Gas | RPP | 12*3.3+5*2 | 44 | 44 | 0 | 51 | 44 | 44
87 | Hobiganj 11MW PP Cofidence-E |  | Gas | SIPP, REB | 4*2.90 | 11 | 11 | 5 | 11 | 11 | 11
88 | Shahjibazar GTPP Unit- 8 & 9 |  | Gas | PDB | 2*35 | 70 | 66 | 40 | 40 | 66 | 66 |  |  | FGMO
89 | Shahjibazar 86MW PP (Shahjibazar) |  | Gas | RPP | 32*2.90 | 86 | 86 | 50 | 60 | 81 | 81
90 | Shahjibazar 50MW PP (EPL) |  | Gas | RPP | 27*2.0 | 50 | 50 | 0 | 0 | 0 | 0 |  |  | Contact expired
91 | Sylhet 150 MW CCPP |  | Gas | PDB | 1*142 | 142 | 142 | 100 | 80 | 30 | 30 |  |  | Engine problem
92 | Sylhet 20 MW GTPP |  | Gas | PDB | 1*20 | 20 | 20 | 0 | 19 | 20 | 20
93 | Sylhet 50MW PP (EPL) |  | Gas | RPP | 27*2 | 50 | 50 | 0 | 0 | 0 | 0 |  |  | Contract Expired
94 | Shahjahanulla 25 MW PP |  | Gas | SIPP, REB | 3*9.34 | 25 | 25 | 20 | 21 | 24 | 24
95 | Bibiana-II 341 MW CCPP (Summit) |  | Gas | IPP | 1*222+1*119 | 341 | 341 | 320 | 315 | 341 | 341 |  |  | FGMO
96 | Bibiyana-III 400 MW CCPP |  | Gas | PDB | 400 MW | 400 | 400 | 0 | 0 | 0 | 0 |  | 400 | Under maintenance
97 | Sylhet 10MW PP (Desh) |  | Gas | RPP | 6*1.95 | 10 | 10 | 0 | 10 | 10 | 10
| Sylhet Area Total |  |  |  |  | 1994 | 1949 | 845 | 1008 | 1093 | 1094 | 0 | 660
98 | Bheramara GTPP Unit-1,2 & 3 |  | HSD | PDB | 3*20 | 60 | 46 | 0 | 0 | 0 | 40
** | Bheramara (HVDC ) |  | 0 | Imported power | 2*500 | 1000 | 1000 | 554 | 946 | 563 | 956
99 | Khulna 115 PP MW (KPCL-2) |  | HFO | QRPP | 7*17 | 115 | 115 | 12 | 115 | 115 | 115
100 | Faridpur 50 MW Peaking PP |  | HFO | PDB | 8*6.89 | 54 | 54 | 0 | 0 | 0 | 35
101 | Khulna 225 MW CCPP |  | HSD | NWPGCL | 1*150+1*75 | 230 | 230 | 0 | 0 | 0 | 225
102 | Gopalganj 100 MW Peaking PP |  | HFO | PDB | 16*6.98 | 109 | 109 | 0 | 0 | 30 | 70
103 | Bheramara 410 MW CCPP |  | Gas | NWPGCL | 1*278+1*132 | 410 | 410 | 360 | 335 | 410 | 410
104 | Noapara 40 MW PP (Khanjahan Ali) |  | HFO | QRPP | 5*8.5 | 40 | 40 | 0 | 40 | 40 | 40
105 | Noapara 100 MW PP (Bangla Trac) |  | HSD | IPP | 70*1.4 | 100 | 100 | 0 | 30 | 50 | 100
106 | Rupsha 105 MW PP (Orion rupsha) |  | HFO | IPP | 6*18.445 | 105 | 105 | 0 | 0 | 90 | 105
107 | Madhumati 100 MW PP |  | HFO | IPP | 100 MW | 105 | 105 | 0 | 0 | 50 | 105
| Khulna Area Total |  |  |  |  | 2328 | 2314 | 926 | 1466 | 1348 | 2201 | 0 | 0
108 | Barisal 110 MW PP (Summit ) |  | HFO | IPP | 7*17.076 | 110 | 110 | 0 | 0 | 50 | 110
109 | Barisal GT PP Unit-1& 2 |  | HSD | PDB | 2*20 | 40 | 30 | 0 | 0 | 0 | 30
110 | Bhola 33 MW PP (Venture) |  | Gas | RPP | 1*34.50 | 33 | 33 | 15 | 27 | 30 | 30
111 | Bhola 225 MW CCPP |  | Gas | PDB | 2*63+1*68 | 194 | 194 | 99 | 172 | 180 | 180
112 | Bhola 95 MW PP (Aggreko) |  | Gas | QRPP | 96*1.10 | 95 | 95 | 0 | 0 | 89 | 95
| Payra 1320 MW |  | Coal | NWPGCL | 0 | 0 | 0 | 333 | 551 | 400 | 660 |  |  | on test
| Barisal Area Total |  |  |  |  | 472 | 462 | 447 | 750 | 749 | 1105 | 0 | 0
113 | Baghabari 71 MW GTPP |  | Gas | PDB | 1*71 | 71 | 71 | 70 | 70 | 70 | 70
| Baghabari 100 MW GTPP |  | Gas | PDB | 1*100 | 100 | 100 | 0 | 65 | 60 | 60 | 40 |  | Gas shortage
114 | Baghabari 50 MW Peaking PP |  | HFO | PDB | 6*8.9 | 52 | 52 | 0 | 0 | 0 | 50
115 | Bera 70 MW Peaking PP |  | HFO | PDB | 9*8.29 | 71 | 71 | 0 | 0 | 0 | 45
116 | Amnura 50 MW PP(Sinha) |  | HFO | QRPP | 7*7.79 | 50 | 50 | 50 | 50 | 50 | 50
117 | Katakhali 50 MW PP (Northern) |  | HFO | QRPP | 6*8.9 | 50 | 50 | 0 | 0 | 42 | 42 |  | 8 | Engine problem
118 | Katakhali 50 MW Peaking PP |  | HFO | PDB | 6*8.7 | 50 | 50 | 0 | 0 | 40 | 46
119 | Sirajgonj 225MW CCPP Unit-1 |  | Gas/HSD | NWPGCL | 1*150+1*75 | 210 | 210 | 150 | 180 | 210 | 210 |  |  | FGMO
120 | Sirajgonj 225MW CCPP Unit-2 |  | Gas/HSD | NWPGCL | 1*150+1*75 | 220 | 220 | 0 | 161 | 210 | 210
121 | Sirajgonj 225MW CCPP Unit-3 |  | Gas/HSD | NWPGCL | 1*141 | 220 | 220 | 195 | 178 | 210 | 210 |  |  | FGMO
122 | Sirajgonj 400 MW CCPP Unit-4 |  | Gas/HSD | SNWPGCL | 1*282+1*132 | 414 | 414 | 404 | 409 | 410 | 410 |  |  | FGMO
123 | Santahar 50 MW Peaking PP |  | HFO | PDB | 6*8.7 | 50 | 50 | 0 | 0 | 0 | 35
124 | Bogra 22 MW PP (GBB) |  | Gas | RPP | 6*4 | 22 | 22 | 0 | 17 | 17 | 17
125 | Bogura 20 MW PP (Energyprima) |  | Gas | RPP | 5*3.3+5*2 | 20 | 10 | 0 | 8 | 11 | 11
126 | Ullapara 11 MW PP (Summit) |  | Gas | SIPP, REB | 4*2.90 | 11 | 11 | 9 | 11 | 11 | 11
127 | Natore 52 MW PP (Rajlanka) |  | HFO | IPP | 52 | 52 | 52 | 0 | 16 | 43 | 43 |  | 9 | Engine problem
128 | Chapainawabganj 100 MW Peaking PP |  | HFO | PDB | 104 | 104 | 104 | 7 | 100 | 80 | 100
129 | Baghabari 200 MW PP (Paramount) |  | HSD | IPP | 200 MW | 200 | 200 | 0 | 0 | 200 | 200
130 | Bagura 113 MW PP (Confidence)-2 |  | HFO | IPP | 113 MW | 113 | 113 | 0 | 0 | 113 | 113
131 | Confidence Power Bogura Unit-1 113 MW |  | HFO | IPP | 6*18.55 | 113 | 113 | 0 | 90 | 113 | 113
| Rajshahi Area Total |  |  |  |  | 2193 | 2183 | 885 | 1355 | 1890 | 2046 | 40 | 17
132 | Barapukuria TPP Unit-1 |  | Coal | PDB | 1*125 | 125 | 85 | 71 | 69 | 100 | 100
| Barapukuria TPP Unit-2 |  | Coal | PDB | 1*125 | 125 | 85 | 0 | 0 | 0 | 0 | 85 |  | Coal Shortage.
133 | Barapukuria 275 MW TPP Unit-3 |  | Coal | PDB | 1*275 | 274 | 274 | 150 | 150 | 200 | 200
134 | Rangpur 20 MW GTPP |  | HSD | PDB | 1*20 | 20 | 20 | 0 | 0 | 0 | 17
135 | Saidpur 20 MW GTPP |  | HSD | PDB | 1*20 | 20 | 20 | 0 | 0 | 0 | 15
136 | Rangpur 113 MW PP (Confidence) |  | HFO | IPP | 113 MW | 113 | 113 | 0 | 101 | 113 | 113
137 | Sympa Solar Power 8MW |  | Solar | IPP | 8 MW | 8 | 8 | 4.9 | 0 | 8 | 0
| Rangpur Area Total |  |  |  |  | 685 | 605 | 225.9 | 320 | 421 | 445 | 85 | 0
| Total |  |  |  |  | 19630 | 19107 | 6723.6 | 9455 | 13034.6 | 15833 | 1581 | 1786
| Usable load at Substation end after deducting Auxiliary use & Transmission loss | [6 empty] | 6368.7532 | 8956 | 12346.6819 | 14997.3927
A. |  | 2020-04-19 | (Yesterday) |  |  |  |  | Sunday
1 | Highest Generation : |  |  | 9455 | MW at | 20:00 | hrs | 11 Evening Peak Hour : | [5 empty] | 20:00 | hrs.
2 | Minimum Generation : |  |  | 4764.5 | MW at | 6:00 | hrs | 12 Max. Demand (Generation end) at evening peak hour : | [5 empty] | 9455 | MW
3 | Day peak Generation : |  |  | 6723.6 | MW at | 12:00 | hrs | 13 Max. Demand (Substation end) at evening peak hour : | [5 empty] | 8956 | MW
4 | Evening peak Generation : |  |  | 9455 | MW at | 20:00 | hrs | 14 Load Shed (Substation end) at evening peak hour : | [5 empty] | 0 | MW
5 | Total Energy Generation : |  | 163.157 | MKWHr | By Solar | 0.14751 | MKWHr | 15. Area wise Demand (S/S end), Supply (S/S end) & | [5 empty] | 16 Hourly Load Shed during
| By Gas : | 122.7543 | MKWHr |  | By Oil: | 10.6314 | MKWHr | Load Shed (S/S end) at Evening peak hour in MW : | [5 empty] | Evening Peak hours :
| By Coal : | 13.3397 | MKWHr |  | By Hydro: | 0.7461 | MKWHr | Area | Demand | Supply |  | Loadshed |  | Time |  | Loadshed
6 | Generation Shortfall : |  | For Fuel Limitation = |  |  | 1581 | MW | Dhaka | 2600 | 2600 |  | 0
|  |  | For Plants S/D or M/C prob = |  |  | 1786 | MW | Chittagong | 853 | 853 |  | 0 |  | 18:00 |  | 0
|  |  | Total = |  |  | 3367 | MW | Khulna | 1274 | 1274 |  | 0 |  | 18:30 |  | 0
7 | Total Gas Supplied : |  |  | 1025.19 | MMCFD |  |  | Rajshahi | 1149 | 1149 |  | 0 |  | 19:00 |  | 0
8 | Fuel Cost : | i) Gas : | Taka | 139881926.236 | ii) Oil : | Taka | 61823966.28 | Comilla | 1000 | 1000 |  | 0 |  | 19:30 |  | 0
|  | iii) Coal : | Taka | 65199944.62 | Total | Taka | 266905837.136 | Mymensingh | 812 | 812 |  | 0 |  | 20:00 |  | 0
9 | Power flow through E-W Interconnectors : |  |  |  | i) Energy | 1.218 | MKWHr. | Sylhet | 347 | 347 |  | 0 |  | 21:00 |  | 0
| ii) During Peak Demand : |  |  | 295 | MW (E to W) at | 20:00 | hrs | Barisal | 291 | 291 |  | 0 |  | 22:00 |  | 0
| iii) Maximum : |  |  | -330 | MW at | 7:00 | hrs | Rangpur | 630 | 630 |  | 0 |  | 23:00 |  | 0
10 | Maximum Temperature in Dhaka was |  |  |  | 34.6° C |  |  | Total | 8956 | 8956 |  | 0
B. |  | 2020-04-20 | (Today) |  |  |  | Monday |  |  | Probable max. temperature in Dhaka |  |  | 33.6° C
Forecast
1 | Maximum Demand* Evening (Generation end) |  |  |  | 9000 | MW |  | 6 Total Load Shed forecast (Substation end) : |  |  |  |  | 0 | MW
2 | Maximum Generation (Generation end) |  |  |  | 15833 | MW |  | 7 Area wise Load Shed forecast (Substation end) :
3 | Maximum Demand* Day (Generation end) |  |  |  | 6500 | MW
4 | Reserve(Generation end) |  |  |  | 6833 | MW |  | Dhaka | Chittagong | Khulna | Rajshahi | Comilla | Mymensingh | Sylhet | Barisal | Rangpur
5 | Total Energy Generation |  |  |  | 155.3054 | MKWHr |  | MW | MW | MW | MW | MW | MW | MW | MW | MW
6 | Actual Minimum Generation up to 8:00 hrs. |  |  |  | 4311.8 | MW at | 6:00 | 0 | 0 | 0 | 0 | 0 | 0 | 0 | 0 | 0
* Import Through HVDC C/B Interconnector : |  |  |  |  | i) Energy | 13.3185 | MKWHr. | ii) HVDC Flow at Peak Time |  | 946 | MW at | 20:00 | hrs.
* Import Through Comilla C/B Interconnector : |  |  |  |  | i) Energy | 2.2195 | MKWHr. | iii) Maximum HVDC Flow : |  | 946 | MW at | 20:00 | hrs.
*Cost for HVDC, Tripura & Solar energy is not usually included in the total fuel cost.
Water Level of Kaptai Lake at 06:00 hr (ft): |  |  |  |  | (a) Yesterday : | 79.5 |  | (b) Today: | 79.39 |  | (c) Rule Curve: |  | 84.2
.
|  |  |  | Sub Divisional Engineer | [6 empty] | Executive Engineer
|  |  |  | Network Operation Division | [6 empty] | Network Operation Division

## YesterdayGen
2020-04-19
Plant Name | Ghorasal TPP (Unit-1&2) | Ghorasal Repowered CCPP Unit-3 | Ghorasal Repowered CCPP Unit-4 | Ghorasal TPP Unit-5 | Ghorasal 365 MW CCPP Unit-7 | Ghorashal 108MW PP (Regent) | Ghorashal 78.5 MW PP(MAX) | Haripur 412 MW CCPP | Haripur 360MW CCPP(HPL) | Plant Removed | Haripur GTPP | Meghnaghat 450 MW CCPP(MPL) | Meghnaghat CCPP(Summit) | Meghnaghat 100 MW(IEL) | Madanganj 102 PP(Summit) | Madanganj-55 MW PP(Summit) | Siddhirganj 335 MW CCPP | 210 MW Siddhirgonj TPP | Siddhirgonj 2*120 MW GTPP | Siddhirganj Desh | Siddhirganj 100 PP(Dutch Bangla) | Gagnagar 102 MW PP (Digital Power) | Kodda 150MW PP | Keraniganj 100 MW PP (Powerpac) | Bosila 108MW PP(CLC) | Pagla (DPA ) | Katpotti 52 MW PP (Sinha) | Kamalaghat 54 MW PP(Banco Energy) | Manikganj 55 MW PP (Northern) | Nababganj 55 MW PP (Southern power ) | Narshingdi 22 MW PP (Doreen) | Summit Ashulia | Summit Madhabdi | Maona 33 MW PP(Summit) | Rupganj 33 MW PP(Summit) | Gazipur 52 MW PP | Tongi 80 MW GTPP | Karnaphuli Hydro PP Unit-1, 2 & 3 | Karnaphuli Hydro PP Unit-4 & 5 | Chattogram TPP-1 | Chattogram TPP-2 | Raozan 25 MW PP | Sikalbaha 225MW CCPP (Gas) | Sikalbaha 225MW CCPP(Oil) | Sikalbaha 150MW GTPP | Sikalbaha 150MW GTPP(Oil) | Plant Removed | Sikalbaha 51 MW PP(Energis) | Hathazari 100 MW peaking PP | Dohazari -Kalaish 100 MW Peaking | Juldah 100 MW Unit-1 (Acorn) | Chattogram 108 MW PP (ECPV) | Patenga 50MW PP (Baraka) | Barabkunda 22 MW PP (Regent) | Malancha, Ctg. EPZ (United) | Ashuganj TPP Unit- 3 | Ashuganj TPP Unit- 4 | Ashuganj TPP Unit- 5 | Ashuganj 450 MW CCPP(North) | Ashuganj 450 MW CCPP(South) | Ashuganj 225 MW CCPP | Ashuganj 195MW PP (APSCL-United) | Chandpur 150 MW CCPP | Ashuganj 50 MW PP | Ashuganj 55 MW PP (Precision) | Ashuganj 53MW PP (United) | Ashuganj 51 MW PP (Midland) | B.Baria (Aggreko) 85MW | Titas 50 MW Peaking PP | Jangalia 52 MW PP (Lakdanavi) | Feni 22MW PP (Doreen) | Feni 11 MW PP (Doreen) | Jangalia 33MW PP (Summit) | Cumilla 25 MW PP (Summit) | Impoprt (Tripura) | RPCL 210MW CCPP | Jamalpur 95 MW PP(Powerpac) | Tangail 22 MW PP (Doreen) | Sarishabari 3 MW Solar Plant | Fenchugonj CCPP Phase-1 | Fenchugonj CCPP Phase-2 | Fenchugonj 51 MW PP (Barakatullah) | Fenchuganj 44MW (Energyprima) | Kushiara 163 MW CCPP (KP) | Shajibazar 330 MW CCPP | Shahjibazar GTPP Unit- 8 & 9 | Shahjibazar 86MW PP (Shahjibazar) | Shahjibazar 50MW PP (EPL) | Sylhet 150 MW CCPP | Sylhet 20 MW GTPP | Sylhet 50MW PP (EPL) | Sylhet 10MW PP (Desh) | Bibiana-II 341 MW CCPP (Summit) | Shahjahanulla 25 MW PP | Hobiganj 11MW PP Cofidence-E | Daudkandi 200 MW PP (B.Trac) | Kodda 300 MW PP Unit-2 (Summit) | Keranigonj 300 MW PP (APR) | Bramhangoan 100 MW PP (Aggreko) | Mymensingh 200 MW PP (United) | Aurahati 100MW PP (Aggreko) | Kodda 149 MW PP Unit-1 (Summit) | Teknaf 20MW PP (Solartech) | Juldah 100 MW PP Unit-3 (Acorn) | Chandpur 200MW (Desh energy) | Ashuganj 150MW PP (Midland) | Bibiyana-III 400 MW CCPP | Jamalpur 115 MW PP (United) | Gazipur 100 MW PP | Sikalbaha 105 MW PP (Baraka Sikalbaha) | Kaptai 7 MW Solar PP | Anwara 300 MW PP (United) | Jodiac Power | Karnaphuli Power Ltd. | Feni Lanka Power | Chowmuhani 113 MW | Juldah unit-2 | EasternBlank | Bheramara (HVDC ) | Bheramara GTPP Unit-1,2 & 3 | Bheramara 410 MW CCPP | Khulna 115 MW PP (KPCL-1 & 3) | Khulna 115 PP MW (KPCL-2) | Khulna 225 MW CCPP | Khulna 60MW | Khulna (Aggreeco) 55MW | Faridpur 50 MW Peaking PP | Gopalganj 100 MW Peaking PP | Noapara 40 MW PP (Khanjahan Ali) | Bhola 225 MW CCPP | Bhola 33 MW PP (Venture) | Barisal 110 MW PP (Summit ) | Barisal GT PP Unit-1& 2 | Baghabari 100 MW GTPP | Baghabari 71 MW GTPP | Baghabari 50 MW Peaking PP | Bera 70 MW Peaking PP | Chapainawabganj 100 MW Peaking PP | Amnura 50 MW PP(Sinha) | Katakhali 50 MW PP (Northern) | Katakhali 50 MW Peaking PP | Natore 52 MW PP (Rajlanka) | Santahar 50 MW Peaking PP | Bogra 22 MW PP (GBB) | Bogura 20 MW PP (Energyprima) | Ullapara 11 MW PP (Summit) | Barapukuria TPP Unit-1 | Barapukuria TPP Unit-2 | Barapukuria 275 MW TPP Unit-3 | Rangpur 20 MW GTPP | Saidpur 20 MW GTPP | Sirajgonj 225MW CCPP Unit-1 (Gas) | Sirajgonj 225MW CCPP Unit-1(Oil) | Sirajgonj 225 MW CCPP Unit-2 (Gas) | Sirajgonj 225 MW CCPP Unit-2 (Oil) | Bhola 95 MW PP (Aggreko) | Noapara 100 MW PP (Bangla Trac) | Sirajgonj 225MW CCPP Unit-3 (Gas) | Sirajgonj 225MW CCPP Unit-3 (Oil) | Sirajgonj 400 MW CCPP Unit-4 | Rupsha 105 MW PP (Orion rupsha) | Baghabari 200 MW PP (Paramount) | Bagura 113 MW PP (Confidence)-2 | Madhumati 100 MW PP | Rangpur 113 MW PP (Confidence) | Sirajgonj 400MW CCPP Unit-4 (Oil) | Sympa Solar Power 8MW | Confidence Power Bogura Unit-1 113 MW | Payra 1320 MW | WesternBlank | Eastern Grid Total | Western Grid Total | Total (MW) | Gas (Public) | HVDC | Gas (Private) | Oil (Private) | Coal | Hydro | Oil (Public) | Tripura | Solar | Shortage | Water Level
1:00 | 24 | 0 | 0 | 0 | 210 | 0 | 0 | 274 | 232 |  | 0 | 200 | 125 | 0 | 0 | 0 | 150 | 0 | 0 | 0 | 0 | 0 | 0 | 0 | 0 | 0 | 0 | 0 | 0 | 0 | 0 | 25 | 6 | 20 | 18 | 0 | 0 | 33 | 0 | 90 | 0 | 0 | 190 | 0 | 50 | 0 |  | 0 | 0 | 0 | 0 | 0 | 0 | 0 | 0 | 80 | 0 | 0 | 260 | 260 | 148 | 8 | 0 | 3 | 5 | 0 | 7 | 0 | 0 | 0 | 0 | 0 | 0 | 0 | 62 | 167 | 0 | 0 | 0 | 60 | 0 | 0 | 0 | 80 | 144 | 40 | 5 | 0 | 30 | 0 | 0 | 0 | 260 | 0 | 0 | 0 | 0 | 0 | 0 | 0 | 0 | 0 | 0 | 0 | 0 | 0 | 0 | 0 | 0 | 0 | 0 | 0 | 0 | 0 | 0 | 0 | 0 |  | 604 | 0 | 235 | 0 | 17 | 0 | 0 | 0 | 0 | 0 | 0 | 155 | 22 | 0 | 0 | 0 | 50 | 0 | 0 | 8 | 50 | 0 | 0 | 0 | 0 | 0 | 0 | 8 | 72 | 0 | 157 | 0 | 0 | 140 | 0 | 130 | 0 | 0 | 0 | 140 | 0 | 285 | 0 | 0 | 0 | 0 | 0 | 0 | 0 | 0 | 230 |  | 3266 | 2303 | 5569 | 3107 | 604 | 1104 | 192 | 459 | 33 | 8 | 62 | 0 | 0 | 79.51
2:00 | 24 | 0 | 0 | 0 | 210 | 0 | 0 | 302 | 302 |  | 0 | 225 | 125 | 0 | 0 | 0 | 218 | 0 | 0 | 0 | 0 | 0 | 0 | 0 | 0 | 0 | 0 | 0 | 0 | 0 | 0 | 25 | 6 | 20 | 18 | 0 | 0 | 33 | 0 | 90 | 0 | 0 | 190 | 0 | 50 | 0 |  | 0 | 0 | 0 | 0 | 0 | 0 | 0 | 8 | 80 | 0 | 0 | 260 | 260 | 151 | 8 | 0 | 3 | 5 | 0 | 7 | 0 | 0 | 0 | 0 | 0 | 0 | 0 | 70 | 150 | 0 | 0 | 0 | 70 | 0 | 0 | 0 | 0 | 144 | 40 | 5 | 0 | 31 | 0 | 0 | 0 | 280 | 0 | 0 | 0 | 0 | 0 | 0 | 0 | 0 | 0 | 0 | 0 | 0 | 0 | 0 | 0 | 0 | 0 | 0 | 0 | 0 | 0 | 0 | 0 | 0 |  | 261 | 0 | 255 | 0 | 0 | 0 | 0 | 0 | 0 | 0 | 0 | 155 | 1 | 0 | 0 | 0 | 50 | 0 | 0 | 0 | 25 | 0 | 0 | 0 | 0 | 0 | 0 | 5 | 72 | 0 | 150 | 0 | 0 | 140 | 0 | 130 | 0 | 0 | 0 | 140 | 0 | 325 | 0 | 0 | 0 | 0 | 0 | 0 | 0 | 0 | 243 |  | 3410 | 1952 | 5362 | 3217 | 261 | 1166 | 150 | 465 | 33 | 0 | 70 | 0 | 0 | 79.51
3:00 | 24 | 0 | 0 | 0 | 210 | 0 | 0 | 339 | 252 |  | 0 | 200 | 120 | 0 | 0 | 0 | 30 | 0 | 0 | 0 | 0 | 0 | 0 | 0 | 0 | 0 | 0 | 0 | 0 | 0 | 0 | 25 | 6 | 20 | 18 | 0 | 0 | 33 | 0 | 90 | 0 | 0 | 190 | 0 | 50 | 0 |  | 0 | 0 | 0 | 0 | 0 | 0 | 0 | 3 | 80 | 0 | 0 | 260 | 230 | 152 | 8 | 0 | 3 | 5 | 0 | 7 | 0 | 0 | 0 | 0 | 0 | 0 | 0 | 60 | 150 | 0 | 0 | 0 | 70 | 0 | 0 | 0 | 0 | 143 | 40 | 5 | 0 | 30 | 0 | 0 | 0 | 270 | 0 | 0 | 0 | 0 | 0 | 0 | 0 | 0 | 0 | 0 | 0 | 0 | 0 | 0 | 0 | 0 | 0 | 0 | 0 | 0 | 0 | 0 | 0 | 0 |  | 260 | 0 | 235 | 0 | 0 | 0 | 0 | 0 | 0 | 0 | 0 | 155 | 2 | 0 | 0 | 0 | 50 | 0 | 0 | 0 | 25 | 0 | 0 | 0 | 0 | 0 | 0 | 5 | 72 | 0 | 150 | 0 | 0 | 140 | 0 | 130 | 0 | 0 | 0 | 140 | 0 | 286 | 0 | 0 | 0 | 0 | 0 | 0 | 0 | 0 | 230 |  | 3123 | 1880 | 5003 | 3015 | 260 | 1038 | 145 | 452 | 33 | 0 | 60 | 0 | 0 | 79.51
4:00 | 24 | 0 | 0 | 0 | 210 | 0 | 0 | 340 | 232 |  | 0 | 200 | 120 | 0 | 0 | 0 | 0 | 0 | 0 | 0 | 0 | 0 | 0 | 0 | 0 | 0 | 0 | 0 | 0 | 0 | 0 | 25 | 6 | 20 | 18 | 0 | 0 | 34 | 0 | 90 | 0 | 0 | 190 | 0 | 50 | 0 |  | 0 | 0 | 0 | 0 | 0 | 0 | 0 | 8 | 80 | 0 | 0 | 260 | 230 | 151 | 8 | 0 | 3 | 5 | 0 | 7 | 0 | 0 | 0 | 0 | 0 | 0 | 0 | 54 | 150 | 0 | 0 | 0 | 70 | 0 | 0 | 0 | 0 | 143 | 40 | 5 | 0 | 30 | 0 | 0 | 0 | 270 | 0 | 0 | 0 | 0 | 0 | 0 | 0 | 0 | 0 | 0 | 0 | 0 | 0 | 0 | 0 | 0 | 0 | 0 | 0 | 0 | 0 | 0 | 0 | 0 |  | 261 | 0 | 235 | 0 | 0 | 0 | 0 | 0 | 0 | 0 | 0 | 155 | 2 | 0 | 0 | 0 | 50 | 0 | 0 | 0 | 12 | 0 | 0 | 0 | 0 | 0 | 0 | 5 | 72 | 0 | 150 | 0 | 0 | 140 | 0 | 128 | 0 | 0 | 0 | 140 | 0 | 246 | 0 | 0 | 0 | 0 | 0 | 0 | 0 | 0 | 231 |  | 3073 | 1827 | 4900 | 2983 | 261 | 983 | 132 | 453 | 34 | 0 | 54 | 0 | 0 | 79.5
5:00 | 24 | 0 | 0 | 0 | 210 | 0 | 0 | 352 | 273 |  | 0 | 200 | 120 | 0 | 0 | 0 | 0 | 0 | 0 | 0 | 0 | 0 | 0 | 0 | 0 | 0 | 0 | 0 | 0 | 0 | 0 | 25 | 6 | 20 | 18 | 0 | 0 | 35 | 0 | 90 | 0 | 0 | 190 | 0 | 50 | 0 |  | 0 | 0 | 0 | 0 | 0 | 0 | 0 | 8 | 80 | 0 | 0 | 310 | 235 | 152 | 8 | 0 | 3 | 5 | 0 | 7 | 0 | 0 | 0 | 0 | 0 | 0 | 0 | 58 | 149 | 0 | 0 | 0 | 70 | 0 | 0 | 0 | 0 | 151 | 40 | 5 | 0 | 30 | 0 | 0 | 0 | 280 | 0 | 0 | 0 | 0 | 0 | 0 | 0 | 0 | 0 | 0 | 0 | 0 | 0 | 0 | 0 | 0 | 0 | 0 | 0 | 0 | 0 | 0 | 0 | 0 |  | 260 | 0 | 235 | 0 | 0 | 0 | 0 | 0 | 0 | 0 | 0 | 102 | 5 | 0 | 0 | 0 | 30 | 0 | 0 | 0 | 12 | 0 | 0 | 0 | 0 | 0 | 0 | 5 | 72 | 0 | 150 | 0 | 0 | 140 | 0 | 0 | 0 | 0 | 0 | 140 | 0 | 246 | 0 | 0 | 0 | 0 | 0 | 0 | 0 | 0 | 205 |  | 3204 | 1602 | 4806 | 2857 | 260 | 1037 | 132 | 427 | 35 | 0 | 58 | 0 | 0 | 79.5
6:00 | 24 | 0 | 0 | 0 | 210 | 0 | 0 | 340 | 242 |  | 0 | 200 | 120 | 0 | 0 | 0 | 0 | 0 | 0 | 0 | 0 | 0 | 0 | 0 | 0 | 0 | 0 | 0 | 0 | 0 | 0 | 25 | 6 | 20 | 18 | 0 | 0 | 35 | 0 | 90 | 0 | 0 | 190 | 0 | 50 | 0 |  | 0 | 0 | 0 | 0 | 0 | 0 | 0 | 12 | 80 | 0 | 0 | 310 | 250 | 152 | 8 | 0 | 3 | 5 | 0 | 7 | 0 | 0 | 0 | 0 | 0 | 0 | 0 | 60 | 150 | 0 | 0 | 0 | 70 | 0 | 0 | 0 | 0 | 143 | 40 | 5 | 0 | 30 | 0 | 0 | 0 | 270 | 0 | 0 | 0 | 0 | 0 | 0 | 0 | 0 | 0 | 0.4 | 0 | 0 | 0 | 0 | 0 | 0 | 0 | 0 | 0 | 0 | 0 | 0 | 0 | 0 |  | 260 | 0 | 235 | 0 | 0 | 0 | 0 | 0 | 0 | 0 | 0 | 102 | 6 | 0 | 0 | 0 | 30 | 0 | 0 | 0 | 12 | 0 | 0 | 0 | 0 | 0 | 0 | 11 | 72 | 0 | 150 | 0 | 0 | 140 | 0 | 0 | 0 | 0 | 0 | 140 | 0 | 246 | 0 | 0 | 0 | 0 | 0 | 0 | 0.1 | 0 | 195 |  | 3165.4 | 1599.1 | 4764.5 | 2859 | 260 | 1001 | 132 | 417 | 35 | 0 | 60 | 0.5 | 0 | 79.5
7:00 | 24 | 0 | 0 | 0 | 210 | 0 | 0 | 358 | 272 |  | 0 | 200 | 145 | 0 | 0 | 0 | 0 | 0 | 0 | 0 | 0 | 0 | 0 | 0 | 0 | 0 | 0 | 0 | 0 | 0 | 0 | 25 | 6 | 20 | 15 | 0 | 0 | 35 | 0 | 90 | 0 | 0 | 190 | 0 | 50 | 0 |  | 0 | 0 | 0 | 0 | 0 | 0 | 0 | 14 | 80 | 0 | 0 | 355 | 295 | 152 | 8 | 0 | 3 | 5 | 0 | 7 | 0 | 0 | 0 | 0 | 0 | 0 | 0 | 64 | 150 | 0 | 0 | 0.1 | 70 | 0 | 0 | 0 | 0 | 160 | 40 | 5 | 0 | 30 | 0 | 0 | 0 | 295 | 0 | 0 | 0 | 0 | 0 | 0 | 0 | 0 | 0 | 3 | 0 | 0 | 0 | 0 | 0 | 0 | 0 | 0 | 0 | 0 | 0 | 0 | 0 | 0 |  | 261 | 0 | 235 | 0 | 0 | 0 | 0 | 0 | 0 | 0 | 0 | 102 | 6 | 0 | 0 | 0 | 40 | 0 | 0 | 0 | 12 | 0 | 0 | 0 | 0 | 0 | 0 | 11 | 72 | 0 | 150 | 0 | 0 | 140 | 0 | 0 | 0 | 0 | 0 | 140 | 0 | 276 | 0 | 0 | 0 | 0 | 0 | 0 | 0.4 | 0 | 201 |  | 3376.1 | 1646.4 | 5022.5 | 2991 | 261 | 1088 | 157 | 423 | 35 | 0 | 64 | 3.5 | 0 | 79.49
8:00 | 24 | 0 | 0 | 0 | 210 | 0 | 0 | 375 | 300 |  | 0 | 200 | 140 | 0 | 0 | 0 | 0 | 0 | 0 | 0 | 0 | 0 | 0 | 0 | 0 | 0 | 0 | 0 | 0 | 0 | 0 | 25 | 6 | 20 | 15 | 0 | 0 | 35 | 0 | 100 | 0 | 0 | 191 | 0 | 50 | 0 |  | 0 | 0 | 0 | 0 | 0 | 0 | 0 | 20 | 80 | 0 | 0 | 340 | 280 | 201 | 8 | 0 | 3 | 5 | 0 | 7 | 0 | 0 | 0 | 0 | 0 | 0 | 0 | 66 | 150 | 0 | 0 | 1 | 87 | 0 | 0 | 0 | 0 | 157 | 40 | 5 | 0 | 30 | 0 | 0 | 0 | 315 | 0 | 0 | 0 | 0 | 0 | 0 | 0 | 0 | 0 | 8.7 | 0 | 0 | 0 | 0 | 0 | 0 | 0 | 2.4 | 0 | 0 | 0 | 0 | 0 | 0 |  | 260 | 0 | 270 | 0 | 0 | 0 | 0 | 0 | 0 | 0 | 0 | 102 | 4 | 0 | 0 | 0 | 40 | 0 | 0 | 0 | 30 | 0 | 0 | 0 | 0 | 0 | 0 | 11 | 72 | 0 | 150 | 0 | 0 | 140 | 0 | 0 | 0 | 0 | 0 | 167 | 0 | 305 | 0 | 0 | 0 | 0 | 0 | 0 | 0.8 | 0 | 232 |  | 3497.1 | 1783.8 | 5280.9 | 3114 | 260 | 1169 | 170 | 454 | 35 | 0 | 66 | 12.9 | 0 | 79.49
9:00 | 24 | 0 | 0 | 0 | 210 | 0 | 0 | 376 | 360 |  | 0 | 200 | 130 | 0 | 0 | 0 | 0 | 0 | 0 | 0 | 0 | 0 | 0 | 0 | 0 | 0 | 0 | 0 | 0 | 0 | 0 | 25 | 6 | 20 | 10 | 0 | 0 | 36 | 0 | 100 | 0 | 0 | 191 | 0 | 70 | 0 |  | 0 | 0 | 0 | 0 | 0 | 0 | 0 | 25 | 80 | 0 | 0 | 325 | 265 | 195 | 8 | 0 | 3 | 5 | 0 | 7 | 0 | 0 | 0 | 0 | 0 | 0 | 5 | 72 | 150 | 0 | 0 | 1.7 | 87 | 0 | 0 | 0 | 0 | 151 | 40 | 5 | 0 | 30 | 0 | 0 | 0 | 320 | 0 | 0 | 0 | 0 | 0 | 0 | 0 | 0 | 0 | 12.9 | 0 | 0 | 0 | 0 | 0 | 0 | 0 | 4 | 0 | 0 | 0 | 0 | 0 | 0 |  | 353 | 0 | 290 | 0 | 0 | 0 | 0 | 0 | 0 | 0 | 0 | 102 | 8 | 0 | 0 | 0 | 40 | 0 | 0 | 0 | 40 | 0 | 0 | 0 | 0 | 0 | 0 | 11 | 72 | 0 | 150 | 0 | 0 | 140 | 0 | 0 | 0 | 0 | 0 | 182 | 0 | 418 | 0 | 0 | 0 | 0 | 0 | 0 | 0.8 | 0 | 231 |  | 3549.6 | 2037.8 | 5587.4 | 3128 | 353 | 1356 | 170 | 453 | 36 | 0 | 72 | 19.4 | 0 | 79.49
10:00 | 24 | 0 | 0 | 0 | 210 | 0 | 0 | 352 | 355 |  | 0 | 200 | 130 | 0 | 0 | 0 | 0 | 0 | 0 | 0 | 0 | 0 | 0 | 0 | 0 | 0 | 0 | 0 | 0 | 0 | 0 | 25 | 6 | 20 | 10 | 0 | 0 | 36 | 0 | 100 | 0 | 0 | 202 | 0 | 70 | 0 |  | 0 | 0 | 0 | 0 | 0 | 0 | 0 | 40 | 80 | 0 | 0 | 330 | 275 | 197 | 8 | 0 | 3 | 5 | 0 | 7 | 0 | 0 | 0 | 0 | 0 | 0 | 5 | 82 | 209 | 0 | 0 | 2 | 87 | 0 | 0 | 0 | 0 | 151 | 40 | 5 | 0 | 50 | 0 | 0 | 0 | 310 | 0 | 0 | 0 | 0 | 0 | 0 | 0 | 0 | 0 | 16 | 0 | 0 | 0 | 0 | 0 | 0 | 0 | 4.7 | 0 | 0 | 0 | 0 | 0 | 0 |  | 554 | 0 | 290 | 0 | 0 | 0 | 0 | 0 | 0 | 0 | 0 | 102 | 9 | 0 | 0 | 0 | 40 | 0 | 0 | 0 | 40 | 0 | 0 | 0 | 0 | 0 | 0 | 8 | 72 | 0 | 150 | 0 | 0 | 140 | 0 | 0 | 0 | 0 | 0 | 182 | 0 | 414 | 0 | 0 | 0 | 0 | 0 | 0 | 2.8 | 0 | 233 |  | 3646.7 | 2236.8 | 5883.5 | 3208 | 554 | 1353 | 170 | 455 | 36 | 0 | 82 | 25.5 | 0 | 79.48
11:00 | 24 | 0 | 0 | 0 | 210 | 0 | 0 | 365 | 353 |  | 0 | 225 | 130 | 0 | 0 | 0 | 0 | 0 | 0 | 0 | 0 | 0 | 0 | 0 | 0 | 0 | 0 | 0 | 0 | 0 | 0 | 25 | 6 | 20 | 10 | 0 | 0 | 36 | 0 | 95 | 0 | 0 | 221 | 0 | 139 | 0 |  | 0 | 0 | 0 | 0 | 0 | 0 | 0 | 35 | 80 | 0 | 0 | 335 | 275 | 201 | 8 | 0 | 3 | 5 | 0 | 7 | 0 | 0 | 0 | 0 | 0 | 0 | 12 | 86 | 205 | 0 | 0 | 2.2 | 87 | 0 | 0 | 0 | 0 | 153 | 40 | 5 | 0 | 70 | 0 | 0 | 0 | 315 | 0 | 0 | 0 | 0 | 0 | 0 | 0 | 0 | 0 | 17.2 | 0 | 0 | 0 | 0 | 0 | 0 | 0 | 5.3 | 0 | 0 | 0 | 0 | 0 | 0 |  | 554 | 0 | 305 | 0 | 0 | 0 | 0 | 0 | 0 | 0 | 0 | 114 | 11 | 0 | 0 | 0 | 40 | 0 | 0 | 0 | 40 | 0 | 0 | 0 | 0 | 0 | 0 | 9 | 72 | 0 | 150 | 0 | 0 | 140 | 0 | 0 | 0 | 0 | 0 | 182 | 0 | 411 | 0 | 0 | 0 | 0 | 0 | 0 | 5.2 | 0 | 299 |  | 3805.7 | 2332.2 | 6137.9 | 3366 | 554 | 1375 | 170 | 521 | 36 | 0 | 86 | 29.9 | 0 | 79.48
12:00 | 24 | 0 | 0 | 0 | 250 | 0 | 0 | 384 | 352 |  | 0 | 300 | 130 | 0 | 0 | 0 | 0 | 0 | 0 | 0 | 0 | 0 | 0 | 0 | 0 | 0 | 0 | 0 | 0 | 0 | 13 | 25 | 6 | 20 | 10 | 0 | 0 | 34 | 0 | 95 | 0 | 0 | 218 | 0 | 139 | 0 |  | 0 | 0 | 0 | 0 | 0 | 0 | 15 | 40 | 130 | 0 | 0 | 340 | 275 | 201 | 8 | 0 | 10 | 5 | 0 | 7 | 0 | 0 | 0 | 10 | 5 | 0 | 12 | 96 | 203 | 0 | 0 | 2.3 | 88 | 0 | 0 | 0 | 70 | 152 | 40 | 50 | 0 | 100 | 0 | 0 | 0 | 320 | 20 | 5 | 0 | 0 | 0 | 0 | 0 | 0 | 0 | 0 | 0 | 0 | 0 | 0 | 0 | 0 | 0 | 5.4 | 0 | 0 | 0 | 0 | 0 | 30 |  | 554 | 0 | 360 | 0 | 12 | 0 | 0 | 0 | 0 | 0 | 0 | 99 | 15 | 0 | 0 | 0 | 70 | 0 | 0 | 7 | 50 | 0 | 0 | 0 | 0 | 0 | 0 | 9 | 71 | 0 | 150 | 0 | 0 | 150 | 0 | 0 | 0 | 0 | 0 | 195 | 0 | 404 | 0 | 0 | 0 | 0 | 0 | 0 | 4.9 | 0 | 333 |  | 4239.7 | 2483.9 | 6723.6 | 3673 | 554 | 1571 | 222 | 554 | 34 | 7 | 96 | 12.6 | 0 | 79.48
13:00 | 24 | 0 | 0 | 0 | 270 | 23 | 0 | 370 | 346 |  | 0 | 350 | 130 | 0 | 5 | 0 | 0 | 0 | 0 | 0 | 0 | 0 | 0 | 0 | 0 | 0 | 0 | 0 | 0 | 0 | 13 | 25 | 6 | 20 | 10 | 0 | 0 | 32 | 0 | 95 | 0 | 0 | 218 | 0 | 139 | 0 |  | 0 | 0 | 0 | 0 | 0 | 0 | 20 | 40 | 135 | 0 | 0 | 325 | 290 | 195 | 8 | 0 | 35 | 5 | 0 | 7 | 0 | 0 | 0 | 21 | 5 | 33 | 12 | 108 | 201 | 0 | 0 | 2 | 88 | 0 | 22 | 20 | 70 | 155 | 40 | 50 | 0 | 100 | 0 | 0 | 10 | 315 | 20 | 5 | 0 | 0 | 0 | 0 | 3 | 0 | 0 | 0 | 0 | 0 | 0 | 0 | 0 | 0 | 0 | 5.2 | 0 | 0 | 0 | 0 | 0 | 60 |  | 555 | 0 | 370 | 0 | 32 | 0 | 0 | 0 | 0 | 0 | 0 | 99 | 16 | 0 | 0 | 0 | 65 | 0 | 0 | 0 | 50 | 0 | 0 | 0 | 0 | 15 | 6 | 9 | 71 | 0 | 150 | 0 | 0 | 165 | 0 | 30 | 0 | 0 | 0 | 186 | 0 | 405 | 0 | 0 | 0 | 0 | 0 | 0 | 5.4 | 0 | 355 |  | 4481.2 | 2584.4 | 7065.6 | 3794 | 555 | 1708 | 280 | 576 | 32 | 0 | 108 | 12.6 | 0 | 79.47
14:00 | 24 | 0 | 0 | 0 | 270 | 23 | 0 | 366 | 342 |  | 0 | 350 | 130 | 0 | 16 | 0 | 12 | 0 | 40 | 0 | 0 | 0 | 0 | 0 | 0 | 0 | 0 | 0 | 0 | 0 | 19 | 25 | 6 | 20 | 10 | 0 | 0 | 32 | 0 | 95 | 0 | 0 | 218 | 0 | 139 | 0 |  | 0 | 0 | 0 | 0 | 0 | 0 | 20 | 40 | 135 | 0 | 0 | 315 | 280 | 193 | 8 | 0 | 41 | 5 | 0 | 27 | 0 | 0 | 0 | 21 | 5 | 33 | 20 | 116 | 199 | 0 | 0 | 1.9 | 87 | 0 | 22 | 47 | 80 | 150 | 40 | 50 | 0 | 100 | 18 | 0 | 10 | 315 | 20 | 11 | 0 | 0 | 0 | 0 | 27 | 0 | 0 | 15.2 | 0 | 0 | 0 | 0 | 0 | 0 | 0 | 4.4 | 16 | 0 | 0 | 0 | 0 | 100 |  | 555 | 0 | 340 | 0 | 38 | 0 | 0 | 0 | 0 | 0 | 0 | 174 | 18 | 0 | 0 | 50 | 65 | 0 | 0 | 0 | 50 | 0 | 0 | 0 | 0 | 15 | 6 | 9 | 71 | 0 | 150 | 0 | 0 | 180 | 0 | 42 | 0 | 0 | 0 | 184 | 0 | 403 | 0 | 0 | 0 | 0 | 0 | 0 | 4.2 | 0 | 356 |  | 4709.5 | 2710.2 | 7419.7 | 3976 | 555 | 1761 | 377 | 577 | 32 | 0 | 116 | 25.7 | 0 | 79.47
15:00 | 24 | 0 | 0 | 0 | 270 | 24 | 0 | 346 | 342 |  | 0 | 350 | 130 | 0 | 26 | 0 | 50 | 0 | 75 | 0 | 0 | 0 | 0 | 0 | 0 | 0 | 0 | 0 | 0 | 0 | 19 | 25 | 6 | 25 | 10 | 0 | 0 | 32 | 0 | 95 | 0 | 0 | 218 | 0 | 139 | 0 |  | 0 | 0 | 0 | 0 | 0 | 0 | 20 | 42 | 135 | 0 | 0 | 310 | 270 | 184 | 8 | 0 | 41 | 5 | 0 | 51 | 0 | 0 | 0 | 21 | 8 | 33 | 20 | 104 | 199 | 0 | 17 | 1.4 | 88 | 0 | 5 | 5 | 110 | 77 | 40 | 10 | 0 | 81 | 18 | 0 | 10 | 295 | 20 | 11 | 0 | 0 | 0 | 0 | 75 | 0 | 0 | 11.5 | 0 | 0 | 0 | 0 | 0 | 0 | 0 | 0 | 32 | 0 | 0 | 0 | 0 | 100 |  | 555 | 0 | 333 | 0 | 66 | 0 | 0 | 0 | 0 | 0 | 0 | 173 | 19 | 0 | 0 | 50 | 65 | 0 | 0 | 25 | 50 | 0 | 0 | 0 | 0 | 15 | 6 | 11 | 71 | 0 | 150 | 0 | 0 | 180 | 0 | 121 | 0 | 0 | 0 | 181 | 0 | 403 | 0 | 0 | 0 | 0 | 0 | 0 | 2.6 | 0 | 353 |  | 4663.9 | 2829.6 | 7493.5 | 4009 | 555 | 1700 | 479 | 574 | 32 | 25 | 104 | 15.5 | 0 | 79.47
16:00 | 24 | 0 | 0 | 0 | 230 | 24 | 0 | 344 | 320 |  | 0 | 320 | 120 | 0 | 30 | 0 | 50 | 0 | 74 | 0 | 0 | 0 | 0 | 0 | 0 | 0 | 0 | 0 | 0 | 0 | 16 | 25 | 6 | 25 | 10 | 0 | 0 | 32 | 0 | 95 | 0 | 0 | 218 | 0 | 139 | 0 |  | 0 | 0 | 0 | 0 | 0 | 0 | 20 | 42 | 135 | 0 | 0 | 285 | 305 | 165 | 8 | 0 | 41 | 5 | 0 | 10 | 0 | 0 | 0 | 21 | 8 | 33 | 20 | 112 | 201 | 0 | 17 | 0.8 | 88 | 0 | 5 | 5 | 110 | 81 | 40 | 10 | 0 | 50 | 18 | 0 | 10 | 290 | 21 | 11 | 0 | 0 | 0 | 0 | 80 | 0 | 0 | 6.4 | 0 | 0 | 0 | 0 | 0 | 0 | 0 | 0 | 16 | 0 | 0 | 0 | 0 | 70 |  | 555 | 0 | 330 | 0 | 53 | 0 | 0 | 0 | 0 | 0 | 0 | 173 | 18 | 0 | 0 | 60 | 60 | 0 | 0 | 25 | 50 | 0 | 0 | 0 | 0 | 15 | 8 | 11 | 71 | 0 | 150 | 0 | 0 | 160 | 0 | 170 | 0 | 0 | 0 | 184 | 0 | 367 | 0 | 0 | 0 | 0 | 0 | 0 | 1.6 | 0 | 380 |  | 4442.2 | 2841.6 | 7283.8 | 3964 | 555 | 1567 | 419 | 601 | 32 | 25 | 112 | 8.8 | 0 | 79.46
17:00 | 24 | 0 | 0 | 0 | 200 | 24 | 0 | 334 | 240 |  | 0 | 300 | 120 | 0 | 30 | 0 | 50 | 0 | 68 | 0 | 0 | 0 | 0 | 0 | 0 | 0 | 0 | 0 | 0 | 0 | 16 | 25 | 6 | 25 | 16 | 0 | 0 | 32 | 0 | 90 | 0 | 0 | 217 | 0 | 93 | 0 |  | 0 | 0 | 0 | 0 | 0 | 0 | 20 | 42 | 100 | 0 | 0 | 275 | 275 | 160 | 8 | 0 | 41 | 5 | 0 | 10 | 0 | 0 | 0 | 21 | 8 | 33 | 20 | 102 | 201 | 0 | 20 | 0.2 | 87 | 0 | 5 | 5 | 110 | 95 | 40 | 10 | 0 | 50 | 18 | 0 | 10 | 280 | 21 | 11 | 0 | 0 | 0 | 0 | 80 | 0 | 0 | 1.1 | 0 | 0 | 0 | 0 | 0 | 0 | 0 | 0 | 16 | 0 | 0 | 0 | 0 | 70 |  | 555 | 0 | 260 | 0 | 32 | 0 | 0 | 0 | 0 | 0 | 0 | 172 | 16 | 0 | 0 | 60 | 60 | 0 | 0 | 25 | 32 | 0 | 0 | 0 | 0 | 15 | 8 | 11 | 71 | 0 | 150 | 0 | 0 | 150 | 0 | 140 | 0 | 0 | 0 | 183 | 0 | 315 | 0 | 0 | 0 | 0 | 0 | 0 | 1.4 | 0 | 401 |  | 4160.3 | 2657.4 | 6817.7 | 3696 | 555 | 1403 | 380 | 622 | 32 | 25 | 102 | 2.7 | 0 | 79.45
18:00 | 24 | 0 | 0 | 0 | 200 | 24 | 0 | 274 | 240 |  | 0 | 300 | 135 | 0 | 30 | 0 | 50 | 0 | 75 | 0 | 0 | 0 | 0 | 0 | 0 | 0 | 0 | 0 | 0 | 0 | 16 | 25 | 6 | 25 | 16 | 0 | 0 | 32 | 0 | 90 | 0 | 0 | 217 | 0 | 94 | 0 |  | 0 | 0 | 0 | 0 | 0 | 0 | 21 | 42 | 100 | 0 | 0 | 265 | 275 | 171 | 8 | 0 | 42 | 5 | 0 | 10 | 0 | 0 | 0 | 21 | 8 | 33 | 20 | 100 | 174 | 0 | 20 | 0 | 87 | 0 | 5 | 5 | 110 | 104 | 40 | 10 | 0 | 50 | 18 | 0 | 10 | 270 | 21 | 11 | 0 | 0 | 0 | 0 | 80 | 0 | 0 | 0 | 0 | 0 | 0 | 0 | 0 | 0 | 0 | 0 | 16 | 0 | 0 | 0 | 0 | 70 |  | 554 | 0 | 220 | 0 | 32 | 0 | 0 | 0 | 0 | 0 | 0 | 172 | 17 | 0 | 0 | 50 | 40 | 0 | 0 | 36 | 32 | 0 | 0 | 0 | 0 | 17 | 8 | 11 | 76 | 0 | 150 | 0 | 0 | 150 | 0 | 140 | 0 | 0 | 0 | 140 | 0 | 360 | 0 | 0 | 0 | 0 | 0 | 0 | 0.2 | 0 | 401 |  | 4095 | 2606.2 | 6701.2 | 3516 | 554 | 1441 | 395 | 627 | 32 | 36 | 100 | 0.2 | 0 | 79.45
18:30 | 0 | 0 | 0 | 0 | 0 | 0 | 0 | 0 | 0 |  | 0 | 0 | 0 | 0 | 0 | 0 | 0 | 0 | 0 | 0 | 0 | 0 | 0 | 0 | 0 | 0 | 0 | 0 | 0 | 0 | 0 | 0 | 0 | 0 | 0 | 0 | 0 | 0 | 0 | 0 | 0 | 0 | 0 | 0 | 0 | 0 |  | 0 | 0 | 0 | 0 | 0 | 0 | 0 | 0 | 0 | 0 | 0 | 0 | 0 | 0 | 0 | 0 | 0 | 0 | 0 | 0 | 0 | 0 | 0 | 0 | 0 | 0 | 0 | 0 | 0 | 0 | 0 | 0 | 0 | 0 | 0 | 0 | 0 | 0 | 0 | 0 | 0 | 0 | 0 | 0 | 0 | 0 | 0 | 0 | 0 | 0 | 0 | 0 | 0 | 0 | 0 | 0 | 0 | 0 | 0 | 0 | 0 | 0 | 0 | 0 | 0 | 0 | 0 | 0 | 0 | 0 |  | 0 | 0 | 0 | 0 | 0 | 0 | 0 | 0 | 0 | 0 | 0 | 0 | 0 | 0 | 0 | 0 | 0 | 0 | 0 | 0 | 0 | 0 | 0 | 0 | 0 | 0 | 0 | 0 | 0 | 0 | 0 | 0 | 0 | 0 | 0 | 0 | 0 | 0 | 0 | 0 | 0 | 0 | 0 | 0 | 0 | 0 | 0 | 0 | 0 | 0 | 0 |  | 0 | 0 | 0 | 0 | 0 | 0 | 0 | 0 | 0 | 0 | 0 | 0 | 0 | 0
19:00 | 24 | 0 | 0 | 0 | 280 | 100 | 0 | 334 | 300 |  | 0 | 400 | 140 | 0 | 36 | 0 | 140 | 0 | 160 | 0 | 0 | 0 | 0 | 0 | 0 | 0 | 0 | 0 | 0 | 17 | 19 | 25 | 6 | 28 | 16 | 0 | 0 | 33 | 0 | 90 | 0 | 2 | 217 | 0 | 140 | 0 |  | 0 | 0 | 50 | 0 | 0 | 0 | 21 | 42 | 100 | 0 | 0 | 305 | 275 | 193 | 8 | 0 | 42 | 5 | 0 | 24 | 0 | 0 | 0 | 21 | 11 | 33 | 20 | 132 | 200 | 3 | 20 | 0 | 88 | 0 | 50 | 29 | 130 | 100 | 40 | 60 | 0 | 79 | 19 | 0 | 10 | 310 | 21 | 11 | 0 | 0 | 0 | 0 | 103 | 0 | 23 | 0 | 0 | 0 | 0 | 0 | 0 | 0 | 0 | 0 | 50 | 0 | 0 | 0 | 113 | 100 |  | 899 | 0 | 356 | 0 | 115 | 0 | 0 | 0 | 0 | 0 | 40 | 172 | 23 | 0 | 0 | 65 | 65 | 0 | 0 | 75 | 50 | 0 | 0 | 0 | 0 | 17 | 8 | 11 | 71 | 0 | 150 | 0 | 0 | 165 | 0 | 152 | 0 | 0 | 8 | 159 | 0 | 407 | 0 | 0 | 0 | 0 | 45 | 0 | 0 | 20 | 494 |  | 5348 | 3567 | 8915 | 4223 | 899 | 1923 | 865 | 715 | 33 | 125 | 132 | 0 | 0 | 79.44
19:30 | 24 | 0 | 0 | 0 | 280 | 106 | 0 | 337 | 300 |  | 0 | 400 | 135 | 0 | 48 | 0 | 140 | 0 | 160 | 0 | 0 | 0 | 0 | 0 | 0 | 0 | 0 | 0 | 0 | 17 | 19 | 25 | 10 | 28 | 16 | 0 | 0 | 33 | 0 | 90 | 0 | 8 | 219 | 0 | 139 | 0 |  | 0 | 0 | 50 | 0 | 0 | 0 | 21 | 42 | 100 | 0 | 0 | 310 | 285 | 195 | 8 | 0 | 42 | 5 | 0 | 51 | 0 | 0 | 0 | 21 | 11 | 33 | 21 | 132 | 204 | 16 | 20 | 0 | 88 | 0 | 50 | 51 | 163 | 100 | 40 | 60 | 0 | 79 | 19 | 0 | 10 | 320 | 21 | 11 | 0 | 0 | 0 | 0 | 166 | 0 | 30 | 0 | 0 | 0 | 0 | 0 | 0 | 0 | 0 | 0 | 50 | 0 | 0 | 0 | 113 | 100 |  | 945 | 0 | 358 | 0 | 115 | 0 | 0 | 0 | 0 | 0 | 40 | 172 | 23 | 0 | 0 | 65 | 65 | 0 | 0 | 93 | 50 | 0 | 0 | 16 | 0 | 17 | 8 | 11 | 69 | 0 | 150 | 0 | 0 | 180 | 0 | 163 | 0 | 0 | 30 | 179 | 0 | 408 | 0 | 0 | 0 | 0 | 109 | 0 | 0 | 70 | 512 |  | 5572 | 3848 | 9420 | 4301 | 945 | 2022 | 1113 | 731 | 33 | 143 | 132 | 0 | 0 | 0
20:00 | 24 | 0 | 0 | 0 | 280 | 108 | 0 | 351 | 300 |  | 0 | 400 | 135 | 0 | 48 | 0 | 140 | 0 | 160 | 0 | 0 | 0 | 0 | 0 | 0 | 0 | 0 | 0 | 0 | 17 | 19 | 25 | 10 | 28 | 27 | 0 | 0 | 33 | 0 | 90 | 0 | 8 | 217 | 0 | 140 | 0 |  | 0 | 0 | 49 | 0 | 0 | 0 | 21 | 42 | 100 | 0 | 0 | 295 | 270 | 190 | 8 | 0 | 42 | 5 | 0 | 51 | 0 | 0 | 0 | 21 | 11 | 33 | 21 | 134 | 205 | 16 | 20 | 0 | 88 | 0 | 50 | 51 | 163 | 100 | 40 | 60 | 0 | 80 | 19 | 0 | 10 | 315 | 21 | 11 | 0 | 0 | 0 | 0 | 166 | 0 | 33 | 0 | 0 | 0 | 0 | 0 | 0 | 0 | 0 | 0 | 50 | 0 | 0 | 0 | 113 | 100 |  | 946 | 0 | 335 | 0 | 115 | 0 | 0 | 0 | 0 | 0 | 40 | 172 | 27 | 0 | 0 | 65 | 70 | 0 | 0 | 100 | 50 | 0 | 0 | 16 | 0 | 17 | 8 | 11 | 69 | 0 | 150 | 0 | 0 | 180 | 0 | 161 | 0 | 0 | 30 | 178 | 0 | 409 | 0 | 0 | 0 | 0 | 101 | 0 | 0 | 90 | 551 |  | 5564 | 3891 | 9455 | 4271 | 946 | 2024 | 1128 | 770 | 33 | 149 | 134 | 0 | 0 | 79.44
21:00 | 24 | 0 | 0 | 0 | 280 | 109 | 0 | 341 | 304 |  | 0 | 400 | 120 | 0 | 48 | 0 | 140 | 0 | 120 | 0 | 0 | 0 | 0 | 0 | 0 | 0 | 0 | 0 | 0 | 17 | 19 | 25 | 10 | 28 | 27 | 0 | 0 | 33 | 0 | 90 | 0 | 8 | 217 | 0 | 139 | 0 |  | 0 | 0 | 49 | 0 | 0 | 0 | 19 | 42 | 100 | 0 | 0 | 290 | 265 | 180 | 8 | 0 | 42 | 5 | 0 | 51 | 0 | 0 | 0 | 21 | 11 | 33 | 21 | 122 | 207 | 16 | 20 | 0 | 87 | 0 | 50 | 50 | 163 | 100 | 40 | 60 | 0 | 80 | 19 | 0 | 10 | 300 | 21 | 11 | 0 | 0 | 0 | 0 | 170 | 0 | 33 | 0 | 0 | 0 | 0 | 0 | 0 | 0 | 0 | 0 | 52 | 0 | 0 | 36 | 113 | 100 |  | 945 | 0 | 337 | 0 | 115 | 0 | 0 | 0 | 0 | 0 | 40 | 172 | 29 | 0 | 0 | 65 | 65 | 0 | 0 | 100 | 50 | 0 | 0 | 16 | 0 | 17 | 8 | 11 | 71 | 0 | 150 | 0 | 0 | 180 | 0 | 153 | 0 | 0 | 0 | 174 | 0 | 409 | 0 | 0 | 0 | 0 | 110 | 0 | 0 | 109 | 550 |  | 5496 | 3876 | 9372 | 4184 | 945 | 2015 | 1153 | 771 | 33 | 149 | 122 | 0 | 0 | 79.44
22:00 | 24 | 0 | 0 | 0 | 280 | 109 | 0 | 338 | 304 |  | 0 | 400 | 120 | 0 | 30 | 0 | 140 | 0 | 120 | 0 | 0 | 0 | 0 | 0 | 0 | 0 | 0 | 0 | 0 | 17 | 19 | 25 | 10 | 28 | 27 | 0 | 0 | 33 | 0 | 90 | 0 | 8 | 216 | 0 | 139 | 0 |  | 0 | 0 | 32 | 0 | 0 | 0 | 21 | 42 | 100 | 0 | 0 | 290 | 265 | 180 | 8 | 0 | 42 | 5 | 0 | 51 | 0 | 0 | 0 | 21 | 11 | 33 | 21 | 134 | 207 | 0 | 20 | 0 | 86 | 0 | 50 | 50 | 130 | 95 | 40 | 60 | 0 | 80 | 19 | 0 | 0 | 290 | 8 | 11 | 0 | 0 | 0 | 0 | 130 | 0 | 26 | 0 | 0 | 1 | 0 | 0 | 0 | 0 | 0 | 0 | 52 | 0 | 0 | 36 | 113 | 100 |  | 945 | 0 | 335 | 0 | 99 | 0 | 0 | 0 | 0 | 0 | 0 | 172 | 33 | 0 | 0 | 65 | 65 | 0 | 0 | 100 | 50 | 0 | 0 | 16 | 0 | 17 | 8 | 11 | 71 | 0 | 150 | 0 | 0 | 180 | 0 | 147 | 0 | 0 | 0 | 177 | 0 | 373 | 0 | 0 | 0 | 0 | 99 | 0 | 0 | 70 | 550 |  | 5337 | 3733 | 9070 | 4158 | 945 | 1930 | 967 | 771 | 33 | 132 | 134 | 0 | 0 | 79.43
23:00 | 24 | 0 | 0 | 0 | 280 | 110 | 0 | 337 | 303 |  | 0 | 400 | 120 | 0 | 30 | 0 | 140 | 0 | 100 | 0 | 0 | 0 | 0 | 0 | 0 | 0 | 0 | 0 | 0 | 17 | 0 | 25 | 10 | 28 | 27 | 0 | 0 | 36 | 0 | 90 | 0 | 0 | 217 | 0 | 104 | 0 |  | 0 | 0 | 17 | 0 | 0 | 0 | 21 | 42 | 100 | 0 | 0 | 290 | 265 | 180 | 8 | 0 | 42 | 5 | 0 | 51 | 0 | 0 | 0 | 21 | 11 | 33 | 21 | 118 | 207 | 0 | 20 | 0 | 86 | 0 | 50 | 50 | 130 | 96 | 40 | 60 | 0 | 81 | 0 | 0 | 0 | 290 | 0 | 0 | 0 | 0 | 0 | 0 | 70 | 0 | 15 | 0 | 0 | 34 | 0 | 0 | 0 | 0 | 0 | 0 | 52 | 0 | 0 | 0 | 113 | 100 |  | 944 | 0 | 330 | 0 | 83 | 0 | 0 | 0 | 0 | 0 | 0 | 172 | 31 | 0 | 0 | 65 | 65 | 0 | 0 | 100 | 50 | 0 | 0 | 0 | 0 | 17 | 8 | 11 | 71 | 0 | 150 | 0 | 0 | 180 | 0 | 146 | 0 | 0 | 0 | 169 | 0 | 382 | 0 | 0 | 0 | 0 | 0 | 0 | 0 | 0 | 542 |  | 5117 | 3516 | 8633 | 4034 | 944 | 1937 | 684 | 763 | 36 | 117 | 118 | 0 | 0 | 79.43
24:00 | 24 | 0 | 0 | 0 | 280 | 110 | 0 | 337 | 303 |  | 0 | 400 | 120 | 0 | 15 | 0 | 140 | 0 | 79 | 0 | 0 | 0 | 0 | 0 | 0 | 0 | 0 | 0 | 0 | 0 | 0 | 25 | 10 | 28 | 27 | 0 | 0 | 35 | 0 | 90 | 0 | 0 | 217 | 0 | 104 | 0 |  | 0 | 0 | 17 | 0 | 0 | 0 | 21 | 42 | 100 | 0 | 0 | 290 | 265 | 180 | 8 | 0 | 41 | 5 | 0 | 51 | 0 | 0 | 0 | 21 | 11 | 33 | 20 | 102 | 209 | 0 | 20 | 0 | 86 | 0 | 50 | 47 | 130 | 96 | 40 | 5 | 0 | 80 | 0 | 0 | 0 | 285 | 0 | 0 | 0 | 0 | 0 | 0 | 50 | 0 | 15 | 0 | 0 | 34 | 0 | 0 | 0 | 0 | 0 | 0 | 0 | 0 | 0 | 0 | 113 | 100 |  | 945 | 0 | 330 | 0 | 64 | 0 | 0 | 0 | 0 | 0 | 0 | 172 | 30 | 0 | 0 | 65 | 65 | 0 | 0 | 50 | 50 | 0 | 0 | 0 | 0 | 17 | 8 | 11 | 70 | 0 | 150 | 0 | 0 | 150 | 0 | 146 | 0 | 0 | 0 | 140 | 0 | 377 | 0 | 0 | 0 | 0 | 0 | 0 | 0 | 0 | 501 |  | 4911 | 3341 | 8252 | 3953 | 945 | 1868 | 561 | 721 | 35 | 67 | 102 | 0 | 0 | 79.42
KWH | 500000 | 0 | 0 | 0 | 5619927 | 707772 | 0 | 8353800 | 7116000 |  | 0 | 6701250 | 2957382 | 0 | 388728 | 0 | 1638437 | 0 | 1149000 | 0 | 0 | 0 | 0 | 0 | 0 | 0 | 0 | 0 | 0 | 104492 | 178956 | 600000 | 183960 | 656700 | 472800 | 0 | 0 | 746100 | 0 | 2200000 | 0 | 32772 | 4875811 | 0 | 2321472 | 0 |  | 0 | 0 | 225272 | 0 | 0 | 0 | 244656 | 863520 | 2352868 | 0 | 0 | 7567500 | 6598500 | 4293000 | 217454 | 0 | 496728 | 136320 | 0 | 547296 | 0 | 0 | 0 | 257472 | 105840 | 399200 | 300610 | 2219520 | 4238400 | 38400 | 176076 | 13300 | 1954000 | 0 | 342600 | 423000 | 1701163 | 3062000 | 963552 | 643200 | 0 | 1376940 | 162000 | 0 | 97380 | 7276500 | 209592 | 109000 | 0 | 0 | 0 | 0 | 1147200 | 0 | 151200 | 76005 | 0 | 71040 | 0 | 0 | 0 | 0 | 0 | 25800 | 348764 | 0 | 0 | 51300 | 624960 | 1075200 |  | 13318545 | 0 | 7215552 | 0 | 863040 | 0 | 0 | 0 | 0 | 0 | 99000 | 3469690 | 357968 | 0 | 0 | 638000 | 1245000 | 0 | 0 | 629462 | 955800 | 0 | 0 | 56640 | 0 | 171360 | 72792 | 219258 | 1726254 | 0 | 3696900 | 0 | 0 | 4070373 | 0 | 2236627 | 0 | 0 | 70080 | 4210200 | 0 | 8455218 | 0 | 0 | 0 | 0 | 392640 | 0 | 32403 | 348000 | 7916500 |  | 100689687 | 62467302 | 163156989 | 86923497 | 13318545 | 35830793 | 9776638 | 13339654 | 746100 | 854734 | 2219520 | 147508 | 0
Fuel Cost | 820000 | 0 | 0 | 0 | 6238118.97 | 934259.04 | 0 | 8437338 | 7329480 |  | 0 | 7304362.5 | 3282694.02 | 0 | 2678335.92 | 0 | 1703974.48 | 0 | 1987770 | 0 | 0 | 0 | 0 | 0 | 0 | 0 | 0 | 0 | 0 | 1030291.12 | 134217 | 450000 | 0 | 0 | 0 | 0 | 0 | 201447 | 0 | 3982000 | 0 | 304451.88 | 5314633.99 | 0 | 3946502.4 | 0 |  | 0 | 0 | 2185138.4 | 0 | 0 | 0 | 308266.56 | 2564654.4 | 3482244.64 | 0 | 0 | 5599950 | 6598500 | 3949560 | 280515.66 | 0 | 561302.64 | 190848 | 0 | 935876.16 | 0 | 0 | 0 | 326989.44 | 79380 | 698600 | 225457.5 | 16646400 | 4492704 | 348672 | 223616.52 | 212002 | 3204560 | 0 | 609828 | 659880 | 1939325.82 | 3184480 | 1898197.44 | 1228512 | 0 | 2382106.2 | 354780 | 0 | 198655.2 | 7349265 | 157194 | 82840 | 0 | 0 | 0 | 0 | 5965440 | 0 | 1487808 | 888498.45 | 0 | 770784 | 0 | 0 | 0 | 0 | 0 | 0 | 2636655.84 | 0 | 0 | 511974 | 5355907.2 | 7160832 |  | 76714819.2 | 0 | 7576329.6 | 0 | 6783494.4 | 0 | 0 | 0 | 0 | 0 | 1031580 | 3920749.7 | 554850.4 | 0 | 0 | 1307900 | 2552250 | 0 | 0 | 5570738.7 | 7359660 | 0 | 0 | 548841.6 | 0 | 329011.2 | 112827.6 | 165978.306 | 10409311.62 | 0 | 20037198 | 0 | 0 | 4762336.41 | 0 | 2952347.64 | 0 | 0 | 1192060.8 | 4925934 | 0 | 8370665.82 | 0 | 0 | 0 | 0 | 3046886.4 | 0 | 358053.15 | 2571720 | 34753435 |  | 154018077.39 | 207908979.546 | 361927056.936 | 98989109.436 | 76714819.2 | 40892816.8 | 54068089.18 | 65199944.62 | 201447 | 7755877.1 | 16646400 | 1458553.6 | 0
Yesterday Day Peak | 24 | 0 | 0 | 0 | 250 | 0 | 0 | 384 | 352 |  | 0 | 300 | 130 | 0 | 0 | 0 | 0 | 0 | 0 | 0 | 0 | 0 | 0 | 0 | 0 | 0 | 0 | 0 | 0 | 0 | 13 | 25 | 6 | 20 | 10 | 0 | 0 | 34 | 0 | 95 | 0 | 0 | 218 | 0 | 139 | 0 |  | 0 | 0 | 0 | 0 | 0 | 0 | 15 | 40 | 130 | 0 | 0 | 340 | 275 | 201 | 8 | 0 | 10 | 5 | 0 | 7 | 0 | 0 | 0 | 10 | 5 | 0 | 12 | 96 | 203 | 0 | 0 | 2.3 | 88 | 0 | 0 | 0 | 70 | 152 | 40 | 50 | 0 | 100 | 0 | 0 | 0 | 320 | 20 | 5 | 0 | 0 | 0 | 0 | 0 | 0 | 0 | 0 | 0 | 0 | 0 | 0 | 0 | 0 | 0 | 5.4 | 0 | 0 | 0 | 0 | 0 | 30 |  | 554 | 0 | 360 | 0 | 12 | 0 | 0 | 0 | 0 | 0 | 0 | 99 | 15 | 0 | 0 | 0 | 70 | 0 | 0 | 7 | 50 | 0 | 0 | 0 | 0 | 0 | 0 | 9 | 71 | 0 | 150 | 0 | 0 | 150 | 0 | 0 | 0 | 0 | 0 | 195 | 0 | 404 | 0 | 0 | 0 | 0 | 0 | 0 | 4.9 | 0 | 333 |  | 6723.6 | DayPeak
Yesterday Evening Peak | 24 | 0 | 0 | 0 | 280 | 108 | 0 | 351 | 300 | 0 | 0 | 400 | 135 | 0 | 48 | 0 | 140 | 0 | 160 | 0 | 0 | 0 | 0 | 0 | 0 | 0 | 0 | 0 | 0 | 17 | 19 | 25 | 10 | 28 | 27 | 0 | 0 | 33 | 0 | 90 | 0 | 8 | 217 | 0 | 140 | 0 | 0 | 0 | 0 | 49 | 0 | 0 | 0 | 21 | 42 | 100 | 0 | 0 | 295 | 270 | 190 | 8 | 0 | 42 | 5 | 0 | 51 | 0 | 0 | 0 | 21 | 11 | 33 | 21 | 134 | 205 | 16 | 20 | 0 | 88 | 0 | 50 | 51 | 163 | 100 | 40 | 60 | 0 | 80 | 19 | 0 | 10 | 315 | 21 | 11 | 0 | 0 | 0 | 0 | 166 | 0 | 33 | 0 | 0 | 0 | 0 | 0 | 0 | 0 | 0 | 0 | 50 | 0 | 0 | 0 | 113 | 100 |  | 946 | 0 | 335 | 0 | 115 | 0 | 0 | 0 | 0 | 0 | 40 | 172 | 27 | 0 | 0 | 65 | 70 | 0 | 0 | 100 | 50 | 0 | 0 | 16 | 0 | 17 | 8 | 11 | 69 | 0 | 150 | 0 | 0 | 180 | 0 | 161 | 0 | 0 | 30 | 178 | 0 | 409 | 0 | 0 | 0 | 0 | 101 | 0 | 0 | 90 | 551 |  | 9455 | EvPeak
Forecast for Evening | 24 | 0 | 0 | 0 | 300 | 108 | 0 | 412 | 360 | 0 | 0 | 450 | 150 | 100 | 100 | 55 | 218 | 0 | 100 | 0 | 100 | 102 | 149 | 100 | 0 | 0 | 50 | 54 | 35 | 55 | 22 | 25 | 10 | 33 | 25 | 52 | 0 | 40 | 0 | 100 | 0 | 25 | 225 | 0 | 145 | 0 | 0 | 0 | 0 | 100 | 100 | 100 | 50 | 22 | 42 | 100 | 0 | 0 | 360 | 360 | 225 | 45 | 90 | 42 | 5 | 0 | 51 | 0 | 50 | 50 | 22 | 11 | 33 | 22 | 131 | 210 | 95 | 22 | 0 | 71 | 22 | 51 | 44 | 163 | 160 | 66 | 81 | 0 | 30 | 20 | 0 | 10 | 341 | 24 | 11 | 200 | 300 | 300 | 100 | 170 | 100 | 149 | 0 | 100 | 200 | 150 | 0 | 115 | 100 | 105 | 0 | 300 | 54 | 110 | 114 | 113 | 100 |  | 956 | 40 | 410 |  | 115 | 225 | 0 | 0 | 35 | 70 | 40 | 180 | 30 | 110 | 30 | 60 | 70 | 50 | 45 | 100 | 50 | 42 | 46 | 43 | 35 | 17 | 11 | 11 | 100 | 0 | 200 | 17 | 15 | 210 | 0 | 210 | 0 | 95 | 100 | 210 | 0 | 410 | 105 | 200 | 113 | 105 | 113 | 0 |  | 113 | 660
Forecast for Day | 24 | 0 | 0 | 0 | 300 | 108 | 0 | 412 | 310 | 0 | 0 | 400 | 150 | 100 | 100 | 55 | 218 | 0 | 100 | 0 | 100 | 102 | 149 | 100 | 0 | 0 | 50 | 54 | 35 | 55 | 22 | 25 | 10 | 33 | 25 | 52 | 0 | 40 | 0 | 100 | 0 | 25 | 225 | 0 | 140 | 0 | 0 | 0 | 0 | 100 | 100 | 100 | 50 | 22 | 42 | 100 | 0 | 0 | 360 | 360 | 200 | 45 | 80 | 42 | 5 | 0 | 51 | 0 | 0 | 0 | 22 | 11 | 33 | 22 | 116 | 210 | 95 | 22 | 1.6 | 70 | 22 | 51 | 44 | 163 | 160 | 66 | 81 | 0 | 30 | 20 | 0 | 10 | 341 | 24 | 11 | 0 | 200 | 0 | 0 | 170 | 0 | 149 | 20 | 100 | 0 | 100 | 0 | 115 | 100 | 105 | 5 | 230 | 54 | 50 | 114 | 113 | 100 |  | 563 | 0 | 410 | 0 | 115 | 0 | 0 | 0 | 0 | 30 | 40 | 180 | 30 | 50 | 0 | 60 | 70 | 0 | 0 | 80 | 50 | 42 | 40 | 43 | 0 | 17 | 11 | 11 | 100 | 0 | 200 | 0 | 0 | 210 | 0 | 210 |  | 89 | 50 | 210 | 0 | 410 | 90 | 100 | 113 | 50 | 113 | 0 | 8 | 113 | 400
Generation at 08:00(Today) | 24 | 0 | 0 | 0 | 250 | 0 | 0 | 253 | 244 | 0 | 0 | 300 | 135 | 0 | 0 | 0 | 0 | 0 | 0 | 0 | 0 | 0 | 0 | 0 | 0 | 0 | 0 | 0 | 0 | 0 | 0 | 25 | 6 | 0 | 22 | 0 | 0 | 35 | 0 | 90 | 0 | 0 | 190 | 0 | 70 | 0 | 0 | 0 | 0 | 0 | 0 | 0 | 0 | 0 | 40 | 80 | 0 | 0 | 265 | 230 | 170 | 8 | 0 | 3 | 0 | 0 | 0 | 0 | 0 | 0 | 0 | 0 | 0 | 10 | 64 | 71 | 0 | 0 | 0 | 56 | 0 | 0 | 0 | 163 | 40 | 40 | 1 | 0 | 30 | 0 | 0 | 0 | 230 | 0 | 0 | 0 | 0 | 0 | 0 | 0 | 0 | 0 | 7.87 | 0 | 0 | 0 | 0 | 0 | 0 | 0 | 3.6 | 0 | 0 | 0 | 0 | 0 | 20 | 0 | 265 | 0 | 230 | 0 | 0 | 0 | 0 | 0 | 0 | 0 | 0 | 148 | 16 | 0 | 0 | 0 | 0 | 0 | 0 | 0 | 0 | 0 | 0 | 0 | 0 | 0 | 0 | 2 | 71 | 0 | 150 | 0 | 0 | 140 | 0 | 0 | 0 | 0 | 0 | 130 | 0 | 227 | 0 | 0 | 0 | 0 | 0 | 0 | 3.6 | 0 | 252 | 0
199
| Minimum Generation |  | 4764.5 | 6:00
| Highest Generation |  | 9455 | 20:00
| Day Peak Generation |  | 6723.6 | 12:00
| Evening Peak Generation |  | 9455 | 20:00
| HVDC Max Flow |  | 946 | 20:00
| HVDC EvPeak Flow |  | 946 | 20:00
| Load factor L.F |  | 71.9%

## P1
POWER GRID COMPANY OF BANGLADESH LTD.
|  |  | NATIONAL LOAD DESPATCH CENTER |  |  |  |  | QF-LDC-08
|  |  | DAILY REPORT |  |  |  |  | Page -1
[6 empty] | Reporting Date : | 2020-04-20
Till now the maximum generation is : - |  |  | 12893 MW | 21:00 | Hrs on | 2019-05-29
The Summary of Yesterday's |  | 2020-04-19 | Generation & Demand |  | Today's Actual Min Gen. & Probable Gen. & Demand
Day Peak Generation : |  | 6723.6 | MW Hour : | 12:00 | Min. Gen. at | 6:00 | 4311.8 | MW
Evening Peak Generation : |  | 9455 | MW Hour : | 20:00 | Available Max Generation : |  | 15833 | MW
E.P. Demand (at gen end) : |  | 9455 | MW Hour : | 20:00 | Max Demand (Evening) : |  | 9000 | MW
Maximum Generation : |  | 9455 | MW Hour : | 20:00 | Reserve(Generation end) |  | 6833 | MW
Total Gen. (MKWH) : |  | 163.157 | System Load Factor : | 71.9% | Load Shed : |  | 0 | MW
EXPORT / IMPORT THROUGH EAST-WEST INTERCONNECTOR
Export from East grid to West grid :- Maximum |  |  | -330 | MW at | 7:00 | Energy |  | MKWHR.
Import from West grid to East grid :- Maximum |  |  | - | MW at | - | Energy | - | MKWHR.
| Water Level of Kaptai Lake at 6:00 A M on |  | 2020-04-20
Actual : | 79.39 | Ft.(MSL) , | Rule curve : | 84.2 | Ft.( MSL )
Gas Consumed : | Total = | 1025.19 | MMCFD. | Oil Consumed (PDB) :
[6 empty] | HSD : |  | Liter
[6 empty] | FO : |  | Liter
Cost of the Consumed Fuel (PDB+Pvt) : |  | Gas : | 139881926.236
: |  | Coal : | 65199944.62 | Oil : | 61823966.28 | Total : | 266905837.136
Load Shedding & Other Information
Area | Yesterday |  |  |  | Today
|  |  | Estimated Demand (S/S end) |  | Estimated Shedding (S/S end) |  | Rates of Shedding
| MW |  | MW |  |  | MW | (On Estimated Demand)
Dhaka | 0 | 0:00 | 3185.0874 |  |  | 0 | 0%
Chittagong Area | 0 | 0:00 | 1077.5753 |  |  | 0 | 0%
Khulna Area | 0 | 0:00 | 964.4862 |  |  | 0 | 0%
Rajshahi Area | 0 | 0:00 | 871.1447 |  |  | 0 | 0%
Cumilla Area | 0 | 0:00 | 787.4338 |  |  | 0 | 0%
Mymensingh Area | 0 | 0:00 | 635.4173 |  |  | 0 | 0%
Sylhet Area | 0 | 0:00 | 362.4113 |  |  | 0 | 0%
Barisal Area | 0 | 0:00 | 163.7912 |  |  | 0 | 0%
Rangpur Area | 0 | 0:00 | 490.0313 |  |  | 0 | 0%
Total | 0 |  | 8537.3785 |  |  | 0
Information of the Generating Units under shut down.
| Planned Shut- Down |  |  | Forced Shut- Down
1) Barapukuria ST: Unit-2
2) Siddhirganj 210 MW GT-1
3) Ghorasal Unit-1,3,4 & 5.
4) Ashuganj unit-5
5) Siddirganj-335 MW ST
6) Kaptai-2,5
7) Baghabari 100 MW
Additional Information of Machines, lines, Interruption / Forced Load shed etc.
|  | Description |  |  | Comments on Power Interruption
a) After maintenance Meghnaghat CCPP GT-2 was synchronized at 10:19.
b) Polashbari 132/33 kV T1 transformer was under shut down from 10:20 to 11:42 for C/M.
c) After maintenance Kushiara CCPP GT was synchronized at 11:11.
d) Ramganj 132/33 kV T1 transformer tripped at 11:26 due to winding temperature high and was
switched on at 19:45.
e) Mymensing-Kishoreganj 132 kV Ckt-2 was under shut down from 11:30 to 12:10 for removing kite.
f) Jamalpur 132/33 kV T3 transformer was under shut down from 10:13 to 13:32 for C/M.
g) Rampura 230/132 kV T-2 transformer was under shut down from 12:24 to 12:33 for for removing nest.
h) Sirajganj GT-2 & ST were synchronized at 12:41 & 13:53 respectively and were shut down 04:43 &
04:52(20-04-2020) respectively
i) Siddhirganj GT-1 & GT-2 were synchronized at 13:16 & 14:07 respectively.
j) Siddhirganj 335 MW GT was synchronized at 13:13 again shut down at 04:15(20-04-2020) for Low demand.
k) Baghabari 100 MW was synchronized at 13:10 again shut down at 02:38(20-04-2020) for Low demand.
l) Baghabari 71 MW was shut down at 04:58(20-04-2020) for Low demand.
m) Kabirpur 132/33 kV T1 & T2 transformer tripped at 16:58 due to 33 kV feeder fault and was switched .
on at 17:15.
n) Sylhet-Chattak 132 kV Ckt-1 tripped at 01:23 from Sylhet end showing dist Z1 A phase and was
switched on at 05:09(20-04-2020).
o) Kamrangirchar-Aurahati 132 kV Ckt tripped at 04:35 from Aurahati end showing distance relay and was
switched on at 05:04(20-04-2020).
p) Tangail 132/33 kV T1 & T2 transformer tripped at 03:18 from 33 kV side due to bad weather showing
instantaneous E/F relay and was switched on at 05:20(20-04-2020).
q) Mymensing-Netrokona 132 kV Ckt-2 tripped at 04:05 from both end showing distance relay and was
switched on at 06:46(20-04-2020).
r) Bogura-Sherpur 132 kV Ckt-1 tripped at 02:22 from both end showing SOTF relay
s) Bogura-Barapukuria 230 kV Ckt-1 tripped at 02:35 from both end showing O/C,E/F relay and was
switched on at 07:08(20-04-2020).

## P2
EVENING PEAK GENERATION AND DAY LONG ENERGY DATA OF POWER STATIONS
| Date : | 2020-04-19 | [5 empty] | Page -2
Sl. |  |  |  |  | Present | Peak | Energy
No. | Name of the Power Stations |  | Producer | Installed Capacity | Capacity | Hour | Generated | Remarks
Generation
|  |  |  | Unit No. X Capacity | MW | MW | MW
1 | Ghorasal TPP (Unit-1&2) |  | PDB | 2*55 | 85 | 24 | 500000 | Unit-1 Under maint.
| Ghorasal Repowered CCPP Unit-3 |  | PDB | 1*210 | 170 | 0 | 0 | Under maint.
| Ghorasal Repowered CCPP Unit-4 |  | PDB | 1*210 | 180 | 0 | 0 | Under maint.
| Ghorasal TPP Unit-5 |  | PDB | 1*210 | 190 | 0 | 0 | Under maint.
2 | Ghorasal 365 MW CCPP Unit-7 |  | PDB | 1*243+1*122 | 365 | 280 | 5619927
3 | Ghorashal 78.5 MW PP(MAX) |  | QRPP | 2*40 | 78 | 0 | 0 | Gas shortage.
4 | Ghorashal 108MW PP (Regent) |  | IPP | 34*3.35 | 108 | 108 | 707772
5 | Haripur GTPP |  | SBU, PDB | 2*32 | 40 | 0 | 0 | Under maint.
6 | Haripur 412 MW CCPP |  | EGCB | 1*273+1*139 | 412 | 351 | 8353800 | FGMO
7 | Haripur 360MW CCPP(HPL) |  | IPP | 1*235+1*125 | 360 | 300 | 7116000 | Frequency control
8 | Meghnaghat 450 MW CCPP(MPL) |  | IPP | 2*150+1*150 | 450 | 400 | 6701250 | GT-2 synhronized at 10:19
9 | Meghnaghat 100 MW(IEL) |  | QRPP | 12*8.9 | 100 | 0 | 0 | Reserve
10 | Meghnaghat CCPP(Summit) |  | IPP | 2*110+1*110 | 305 | 135 | 2957382 | Gas shortage.
11 | Madanganj 102 PP(Summit) |  | QRPP | 6*17 | 100 | 48 | 388728 | Low demand
12 | Madanganj-55 MW PP(Summit) |  | (IPP) | 3*17.08+1*11.3 | 55 | 0 | 0 | Reserve
13 | Keraniganj 100 MW PP (Powerpac) |  | QRPP | 8*13.45 | 100 | 0 | 0 | Reserve
14 | Narshingdi 22 MW PP (Doreen) |  | SIPP, REB | 8*2.90 | 22 | 19 | 178956 | Engine problem
15 | 210 MW Siddhirgonj TPP |  | PDB | 1*210 | 115 | 0 | 0 | Under maint.
16 | Siddhirgonj 2*120 MW GTPP |  | EGCB | 2*105 | 210 | 160 | 1149000 | Gas shortage.
17 | Siddhirganj 100 PP(Dutch Bangla) |  | QRPP | 12*8.9 | 100 | 0 | 0 | Reserve
18 | Siddhirganj 335 MW CCPP |  | EGCB | 1*217+118 | 335 | 140 | 1638437 | Engine problem
19 | Gagnagar 102 MW PP (Digital Power) |  | IPP | 12*8.924 | 102 | 0 | 0 | Reserve
20 | Katpotti 52 MW PP (Sinha) |  | IPP | 7*7.9 | 51 | 0 | 0 | Reserve
21 | Kamalaghat 54 MW PP(Banco Energy) |  | IPP | 3*18 | 54 | 0 | 0 | Reserve
22 | Kodda 150MW PP |  | BPDB-RPCL | 9*17.06 | 149 | 0 | 0 | Reserve
23 | Manikganj 55 MW PP (Northern) |  | IPP | 3*19.3 | 55 | 0 | 0 | Reserve
24 | Nababganj 55 MW PP (Southern power ) |  | IPP | 3*19.3 | 55 | 17 | 104492 | Low demand
25 | Bosila 108MW PP(CLC) |  | IPP | 12*8.775+1*3.5 | 108 | 0 | 0 | Fuel Shortage
26 | Summit Power,(Madhabdi+Ashulia) |  | SIPP,REB | 3*3.67+4*8.73 | 80 | 35 | 783960 | Engine problem
27 | Maona 33 MW PP(Summit) |  | SIPP,REB | 4*8.73 | 33 | 28 | 656700 | Engine problem
28 | Rupganj 33 MW PP(Summit) |  | SIPP,REB | 4*8.73 | 33 | 27 | 472800 | Engine problem
29 | Gazipur 52 MW PP |  | IPP | 6*8.9 | 52 | 0 | 0 | Reserve
30 | Tongi 80 MW GTPP |  | PDB | 1* 105 | 105 | 0 | 0 | Gas shortage.
31 | Kodda 300 MW PP Unit-2 (Summit) |  | IPP | 18*17.076 | 300 | 0 | 0 | Reserve
32 | Keranigonj 300 MW PP (APR) |  | IPP | 256*1.4 | 300 | 0 | 0 | Reserve
33 | Bramhangoan 100 MW PP (Aggreko) |  | IPP | 100 | 100 | 0 | 0 | Reserve
34 | Aurahati 100MW PP (Aggreko) |  | IPP | 0.85*23+0.95*91 | 100 | 0 | 0 | Reserve
35 | Kodda 149 MW PP Unit-1 (Summit) |  | IPP | 149 | 149 | 33 | 151200 | Low demand
36 | Gazipur 100 MW PP |  | RPCL | 100 MW | 105 | 0 | 0 | Reserve
| Dhaka area Total |  |  |  | 5811 | 2105 | 37480404
37 | Chattogram TPP-1 |  | PDB | 1*210 | 180 | 90 | 2200000 | Gas shortage.
| Chattogram TPP-2 |  | PDB | 1*210 | 180 | 0 | 0 | Gas shortage.
38 | Raozan 25 MW PP |  | IPP | 3*8.9 | 25 | 8 | 32772 | Low demand
39 | Teknaf 20MW PP (Solartech) |  | Teknaf Solartech Energy Ltd. | 20 | 20 | 0 | 76005
40 | Patenga 50MW PP (Baraka) |  | IPP | 8*6.98 | 50 | 0 | 0 | Reserve
41 | Kaptai Hydro: Unit-1,2,3,4, 5 |  | PDB | 2*40+3*50 | 230 | 33 | 746100 | Low water level
42 | Sikalbaha 225MW |  | PDB | 1*150+1*175 | 225 | 217 | 4875811 | FGMO
43 | Sikalbaha Peaking GT |  | PDB | 1*150 | 150 | 140 | 2321472 | FGMO
44 | Sikalbaha 105 MW PP (Baraka Sikalbaha) |  | IPP | 105 MW | 105 | 0 | 0 | Reserve
45 | Hathazari 100 MW peaking PP |  | PDB | 11*8.9 | 98 | 0 | 0 | Under maint.
46 | Dohazari -Kalaish 100 MW Peaking |  | PDB | 6*17 | 102 | 49 | 225272 | Low demand
47 | Juldah 100 MW Unit-1 (Acorn) |  | QRPP | 8*13.45 | 100 | 0 | 0 | Reserve
48 | Juldah 100 MW PP Unit-3 (Acorn) |  | IPP | 0 | 100 | 0 | 0 | Reserve
49 | Barabkunda 22 MW PP (Regent) |  | SIPP, PDB | 8*2.90 | 22 | 21 | 244656
* | Malancha, Ctg. EPZ (United) |  |  | 5*8.73+3*9.34 | 0 | 42 | 863520
50 | Chattogram 108 MW PP (ECPV) |  | IPP | 16*7 | 108 | 0 | 0 | Reserve
51 | Kaptai 7 MW Solar PP |  | PDB | 7.4 MW | 7 | 0 | 25800
52 | Anwara 300 MW PP (United) |  | IPP | 300 MW | 300 | 50 | 348764 | Low demand
53 | Jodiac Power |  | IPP | 3*18.55+1*3.6 | 54 | 0 | 0 | Reserve
54 | Karnaphuli Power Ltd. |  | IPP | 110 | 110 | 0 | 0 | Reserve
| Juldah unit-2 |  | IPP | 0 | 0 | 100 | 1075200
| Chattogram area Total |  |  |  | 2166 | 750 | 13035372
55 | Ashuganj TPP Unit- 3 |  | APSCL | 1*150 | 135 | 100 | 2352868
| Ashuganj TPP Unit- 4 |  | APSCL | 1*150 | 129 | 0 | 0 | Gas shortage.
| Ashuganj TPP Unit- 5 |  | APSCL | 1*150 | 134 | 0 | 0 | Gas shortage.
56 | Ashuganj 225 MW CCPP |  | APSCL | 1*142+1*75 | 221 | 190 | 4293000 | FGMO
57 | Ashuganj 450 MW CCPP(North) |  | APSCL | 1*360 | 360 | 295 | 7567500 | FGMO
58 | Ashuganj 450 MW CCPP(South) |  | APSCL | 1*360 | 360 | 270 | 6598500 | FGMO
59 | Ashuganj 50 MW PP |  | APSCL | 14*3.968 | 45 | 42 | 496728
60 | Ashuganj 55 MW PP (Precision) |  | RPP | 15*4 | 55 | 5 | 136320 | Gas shortage.
62 | Ashuganj 195MW PP (APSCL-United) |  | IPP | 20*9.73+1*16 | 195 | 8 | 217454 | Gas shortage.
63 | Ashuganj 51 MW PP (Midland) |  | IPP | 6*9.34 | 51 | 51 | 547296
64 | Ashuganj 150MW PP (Midland) |  | IPP | 23*7.015 | 150 | 0 | 0 | Reserve
66 | Titas 50 MW Peaking PP |  | PDB | 6*8.92 | 52 | 0 | 0 | Reserve
67 | Chandpur 150 MW CCPP |  | PDB | 1*106+1*57 | 163 | 0 | 0 | Under maint.
68 | Chandpur 200MW (Desh energy) |  | IPP | 0 | 200 | 0 | 71040 | Reserve
69 | Feni 22MW PP (Doreen) |  | SIPP, PDB | 8*2.90 | 22 | 21 | 257472
70 | Feni 11 MW PP (Doreen) |  | SIPP, REB | 4*2.90 | 11 | 11 | 105840
** | Impoprt (Tripura) |  | Imported power | 0 | 160 | 134 | 2219520
71 | Jangalia 33MW PP (Summit) |  | SIPP, PDB | 4*8.73 | 33 | 33 | 399200
72 | Jangalia 52 MW PP (Lakdanavi) |  | IPP | 6*8.92 | 52 | 0 | 0 | Reserve
73 | Cumilla 25 MW PP (Summit) |  | SIPP, PDB | 3*3.67+2*6.97 | 25 | 21 | 300610
74 | Daudkandi 200 MW PP (B.Trac) |  | IPP | 154*1.4 | 200 | 0 | 0 | Reserve
| Feni Lanka Power |  | IPP | 7*18.415+1*9.78 | 114 | 0 | 51300 | Reserve
| Chowmuhani 113 MW |  | IPP | 12*9.78+2*3.1 | 113 | 113 | 624960
| Cumilla Area Total |  |  |  | 2980 | 1294 | 26239608
75 | RPCL 210MW CCPP |  | IPP | 4*35+1*70 | 202 | 205 | 4238400
76 | Tangail 22 MW PP (Doreen) |  | SIPP, PDB | 8*2.90 | 22 | 20 | 176076
77 | Jamalpur 95 MW PP(Powerpac) |  | IPP | 12*8.924 | 95 | 16 | 38400 | Low demand
78 | Sarishabari 3 MW Solar Plant |  | IPP | 1*3 | 3 | 0 | 13300
79 | Mymensingh 200 MW PP (United) |  | IPP | 200 | 200 | 166 | 1147200 | Engine problem
80 | Jamalpur 115 MW PP (United) |  | IPP | 115 MW | 115 | 0 | 0 | Reserve
| Mymensingh Area Total |  |  |  | 637 | 407 | 5613376
81 | Fenchugonj CCPP Phase-1 |  | PDB | 2*32+1*33 | 70 | 88 | 1954000
82 | Fenchugonj CCPP Phase-2 |  | PDB | 2*35+1*35 | 90 | 0 | 0
83 | Kushiara 163 MW CCPP (KP) |  | IPP | 1*109+1*54 | 163 | 163 | 1701163
84 | Shajibazar 330 MW CCPP |  | PDB | 3*110 | 330 | 100 | 3062000 | Machine problem
85 | Fenchugonj 51 MW PP (Barakatullah) |  | RPP | 19*2.90 | 51 | 50 | 342600
86 | Fenchuganj 44MW (Energyprima) |  | RPP | 12*3.3+5*2 | 44 | 51 | 423000
87 | Hobiganj 11MW PP Cofidence-E |  | SIPP, REB | 4*2.90 | 11 | 11 | 109000
88 | Shahjibazar GTPP Unit- 8 & 9 |  | PDB | 2*35 | 66 | 40 | 963552 | FGMO
89 | Shahjibazar 86MW PP (Shahjibazar) |  | RPP | 32*2.90 | 86 | 60 | 643200 | Engine problem
90 | Shahjibazar 50MW PP (EPL) |  | RPP | 27*2.0 | 50 | 0 | 0 | Contact expired
91 | Sylhet 150 MW CCPP |  | PDB | 1*142 | 142 | 80 | 1376940
92 | Sylhet 20 MW GTPP |  | PDB | 1*20 | 20 | 19 | 162000 | Reserve
93 | Sylhet 50MW PP (EPL) |  | RPP | 27*2 | 50 | 0 | 0 | Contract Expired
94 | Shahjahanulla 25 MW PP |  | SIPP, REB | 3*9.34 | 25 | 21 | 209592
95 | Bibiana-II 341 MW CCPP (Summit) |  | IPP | 1*222+1*119 | 341 | 315 | 7276500 | FGMO
96 | Bibiyana-III 400 MW CCPP |  | PDB | 400 MW | 400 | 0 | 0 | Under maint.
97 | Sylhet 10MW PP (Desh) |  | RPP | 6*1.95 | 10 | 10 | 97380
| Sylhet Area Total |  |  |  | 1949 | 1008 | 18320927
98 | Bheramara GTPP Unit-1,2 & 3 |  | PDB | 3*20 | 46 | 0 | 0 | Reserve
** | Bheramara (HVDC ) |  | Imported power | 2*500 | 1000 | 946 | 13318545
99 | Khulna 115 PP MW (KPCL-2) |  | QRPP | 7*17 | 115 | 115 | 863040
100 | Faridpur 50 MW Peaking PP |  | PDB | 8*6.89 | 54 | 0 | 0 | Reserve
101 | Khulna 225 MW CCPP |  | NWPGCL | 1*150+1*75 | 230 | 0 | 0 | Reserve
102 | Gopalganj 100 MW Peaking PP |  | PDB | 16*6.98 | 109 | 0 | 0 | Reserve
103 | Bheramara 410 MW CCPP |  | NWPGCL | 1*278+1*132 | 410 | 335 | 7215552 | FGMO
104 | Noapara 40 MW PP (Khanjahan Ali) |  | QRPP | 5*8.5 | 40 | 40 | 99000
105 | Noapara 100 MW PP (Bangla Trac) |  | IPP | 70*1.4 | 100 | 30 | 70080 | Low demand
106 | Rupsha 105 MW PP (Orion rupsha) |  | IPP | 6*18.445 | 105 | 0 | 0 | Reserve
107 | Madhumati 100 MW PP |  | IPP | 100 MW | 105 | 0 | 0 | Reserve
| Khulna Area Total |  |  |  | 2314 | 1466 | 21566217
108 | Barisal 110 MW PP (Summit ) |  | IPP | 7*17.076 | 110 | 0 | 0 | Reserve
109 | Barisal GT PP Unit-1& 2 |  | PDB | 2*20 | 30 | 0 | 0 | Reserve
110 | Bhola 33 MW PP (Venture) |  | RPP | 1*34.50 | 33 | 27 | 357968
111 | Bhola 225 MW CCPP |  | PDB | 2*63+1*68 | 194 | 172 | 3469690
112 | Bhola 95 MW PP (Aggreko) |  | QRPP | 96*1.10 | 95 | 0 | 0 | For Payra test
| Payra 1320 MW |  | NWPGCL | 0 | 0 | 551 | 7916500 | On test
| Barisal Area Total |  |  |  | 462 | 750 | 11744158
113 | Baghabari 71 MW GTPP |  | PDB | 1*71 | 71 | 70 | 1245000
| Baghabari 100 MW GTPP |  | PDB | 1*100 | 100 | 65 | 638000
114 | Baghabari 50 MW Peaking PP |  | PDB | 6*8.9 | 52 | 0 | 0 | Reserve
115 | Bera 70 MW Peaking PP |  | PDB | 9*8.29 | 71 | 0 | 0 | Reserve
116 | Amnura 50 MW PP(Sinha) |  | QRPP | 7*7.79 | 50 | 50 | 955800
117 | Katakhali 50 MW PP (Northern) |  | QRPP | 6*8.9 | 50 | 0 | 0 | Reserve
118 | Katakhali 50 MW Peaking PP |  | PDB | 6*8.7 | 50 | 0 | 0 | Reserve
119 | Sirajgonj Unit-1 225MW |  | NWPGCL | 1*150+1*75 | 210 | 180 | 4070373 | FGMO
120 | Sirajgonj Unit-2 225MW |  | NWPGCL | 1*150+1*75 | 220 | 161 | 2236627 | FGMO
121 | Sirajgonj Unit-3 225MW |  | NWPGCL | 1*141 | 220 | 178 | 4210200 | FGMO
122 | Sirajgonj 400 MW CCPP Unit-4 |  | SNWPGCL | 1*282+1*132 | 414 | 409 | 8455218 | FGMO
123 | Santahar 50 MW Peaking PP |  | PDB | 6*8.7 | 50 | 0 | 0 | Reserve
124 | Bogra 22 MW PP (GBB) |  | RPP | 6*4 | 22 | 17 | 171360 | Engine problem
125 | Bogura 20 MW PP (Energyprima) |  | RPP | 5*3.3+5*2 | 10 | 8 | 72792 | Engine problem
126 | Ullapara 11 MW PP (Summit) |  | SIPP, REB | 4*2.90 | 11 | 11 | 219258
127 | Natore 52 MW PP (Rajlanka) |  | IPP | 6*8.92 | 52 | 16 | 56640 | Low demand
128 | Chapainawabganj 100 MW Peaking PP |  | PDB | 12*8.924 | 104 | 100 | 629462
129 | Baghabari 200 MW PP (Paramount) |  | IPP | 200 MW | 200 | 0 | 0 | Reserve
130 | Bagura 113 MW PP (Confidence)-2 |  | IPP | 113 MW | 113 | 0 | 0 | Reserve
| Confidence Power Bogura Unit-1 113 MW |  | IPP | 6*18.55 | 113 | 90 | 348000 | Low demand
| Rajshahi Area Total |  |  |  | 2183 | 1355 | 23308730
131 | Barapukuria TPP Unit-1 |  | PDB | 1*125 | 85 | 69 | 1726254
| Barapukuria TPP Unit-2 |  | PDB | 1*125 | 85 | 0 | 0 | Coal shortage.
132 | Barapukuria 275 MW TPP Unit-3 |  | PDB | 1*275 | 274 | 150 | 3696900 | Coal shortage.
133 | Rangpur 20 MW GTPP |  | PDB | 1*20 | 20 | 0 | 0 | Reserve
134 | Saidpur 20 MW GTPP |  | PDB | 1*20 | 20 | 0 | 0 | Reserve
135 | Rangpur 113 MW PP (Confidence) |  | IPP | 113 MW | 113 | 101 | 392640
136 | Sympa Solar Power 8MW |  | IPP | 8 MW | 8 | 0 | 32403
| Rangpur Area Total |  |  |  | 605 | 320 | 5848197
| Total |  |  |  | 19107 | 9455 | 163156989
| Eastern Grid Total |  |  |  | 13543 | 5564 | 100689687
| Western Grid Total |  |  |  | 5564 | 3891 | 62467302
| National Grid Total |  |  |  | 19107 | 9455 | 163156989
*Data collected from respective power station over telephone.
Executive Engineer
Network Operation Division
Page- 3

## P3
MAXIMUM LOAD SERVED BY DIFFERENT GRID SUB-STATIONS
QF-LDC-09
Date: | 2020-04-19
(a) ENTIRE EASTERN GRID : |  | 5612 | MW | (b) ENTIRE WESTERN GRID : |  | 3344 | MW
i) Dhaka area |  | 2600 | MW | i) Khulna area |  | 1274 | MW
ii) Chittagong area |  | 853 | MW | ii) Rajshahi area |  | 1149 | MW
iii) Comilla area |  | 1000 | MW | iii) Barisal area |  | 291 | MW
iv) Mymensingh area |  | 812 | MW | iv) Rangpur area |  | 630 | MW
v) Sylhet area |  | 347 | MW
| SYSTEM TOTAL DEMAND ( a + b ) = |  | 8956 | MW
MAXIMUM LOAD SERVED BY DIFFERENT SUB-STATIONS
Sub-station | Load (MW) | Hour | Sub-station | Load (MW) | Hour | Sub-station | Load (MW) | Hour
Siddhirganj | 78 | 23:00 | Sherpur | 86 | 19:30 | Benapol | 48 | 21:00
Munsiganj | 100 | 20:00 | Srimongal | 35 | 20:00 | Jhenida | 111 | 21:00
Sonargaon | 46 | 13:00 | Shahjibazar | 72 | 20:00 | Bottail | 94 | 18:30
Shyampur | 120 | 1:00 | Fenchuganj | 25 | 19:00 | G.K Project | 52 | 19:00
Bhulta | 84 | 20:00 | Kulawara | 34 | 21:00 | Faridpur | 160 | 19:30
Madanganj | 36 | 12:00 | Sylhet | 89 | 20:00 | Madaripur | 92 | 21:00
Shitalakhya | 58 | 14:00 | Chatak | 20 | 18:30 | Sariatpur | 54 | 19:30
Rahim steel | 5 | 7:00 | Sunamganj | 32 | 19:30 | Gopalganj | 91 | 21:00
Matuail | 50 | 19:30 | Biani Bazar | 47 | 20:00 | Bagerhat | 83 | 19:00
Ghorasal | 55 | 19:00 | Comilla (S) | 134 | 20:00 | Mongla | 30 | 10:00
Narsingdi | 98 | 13:00 | Comilla(N) | 117 | 20:00 | Satkhira | 108 | 21:00
Haripur (SBU) | 41 | 19:30 | Chandpur | 102 | 20:00 | Gallamari | 41 | 23:00
Ullon | 44 | 18:30 | Feni | 104 | 19:30 | Magura | 50 | 19:00
Hasnabad | 152 | 21:00 | Chowmuhani | 162 | 21:00 | Norail | 38 | 19:30
Magbazar | 70 | 15:00 | Ashuganj | 54 | 23:00 | Chuadanga | 74 | 1:00
Maniknagar | 66 | 12:00 | Daudkandi | 114 | 20:00 | Barisal(N) | 41 | 19:30
Bangabhaban | 16 | 11:00 | B.Baria | 136 | 21:00 | Barisal (S) | 86 | 21:00
Narinda | 64 | 21:00 | Ramganj | 88 | 22:00 | Patuakhali | 99 | 22:00
Dhanmondi | 74 | 13:00 | Chaddagram | 48 | 23:00 | Bhandaria | 46 | 20:00
Lalbag | 44 | 19:30 | PHP | 11 | 23:00 | Borhan Uddin | 33 | 21:00
Madartek | 60 | 21:00 | Madunaghat | 55 | 23:00 | Ishurdi | 56 | 19:00
Dhaka University |  |  | Hathazari | 82 | 20:00 | Ruppur Paromanobik | 1 | 1:00
Mirpur | 73 | 19:00 | Khulshi | 91 | 8:00 | Natore | 118 | 21:00
Kalyanpur | 72 | 19:00 | Halishahar | 112 | 23:00 | Bogra | 139 | 19:30
Gulshan | 72 | 19:00 | Baraulia | 141 | 0:00 | Noagaon | 105 | 21:00
Uttara | 53 | 19:00 | Sikalbaha | 27 | 20:00 | Rajshahi | 139 | 21:00
Uttara New | 17 | 19:00 | Dohazari | 82 | 19:00 | Rajshahi New | 12 | 19:00
Kamrangirchar | 50 | 19:00 | Cox'sbazar | 89 | 19:00 | C.Nawabganj | 81 | 20:00
Savar | 80 | 19:00 | Chandraghona | 26 | 19:00 | Amnura | 50 | 21:00
Bhasantec | 106 | 19:00 | Kaptai | 4.2 | 20:00 | Pabna | 102 | 20:00
Agargaon | 39 | 19:00 | A. Khaer Stl. | 0 | 1:00 | Shahjadpur | 98 | 19:00
Satmosjid | 73 | 19:00 | Bakulia | 68 | 22:00 | Serajganj | 86 | 20:00
Tongi | 86 | 21:00 | Julda | 10 | 18:30 | Niyamatpur | 58 | 20:00
Kabirpur | 95 | 19:30 | TK chemical | 14 | 18:30 | Joypurhat | 51 | 20:00
Basundhara | 87 | 21:00 | Modern Steel | 0.2 | 1:00 | Sherpur(Bogura) | 38 | 20:00
Manikganj | 78 | 21:00 | Shahmirpur | 22.5 | 21:00 | Mohastangor | 43 | 19:30
Joydevpur | 98 | 19:00 | Khagrachhari | 22 | 19:00 | Rangpur | 119 | 20:00
New Tongi | 58 | 21:00 | Matarbari | 31.5 | 21:00 | Lalmonirhat | 43 | 19:30
Kodda | 114 | 21:00 | Baroiar Hat | 32 | 19:00 | Saidpur | 85 | 20:00
Dhamrai | 58 | 19:00 | Rangamati | 10 | 18:30 | Purbasadipur | 91 | 20:00
Rajendrapur | 58 | 20:00 | Abul Khair 230 | 13 | 7:00 | Thakurgaon | 66 | 19:30
Valuka | 48 | 20:00 | BSRM | 1 | 1:00 | Palashbari | 98 | 19:30
Tangail | 192 | 20:00 | GPH Ispat | 8 | 5:00 | Barapukuria | 39 | 19:00
Mymensing | 172 | 21:00 | Goalpara | 21 | 13:00 | Panchagar | 39 | 19:30
Kishorganj | 116 | 19:30 | Central s/s | 72 | 19:30 | Joldhaka | 23 | 19:30
Netrokona | 88 | 19:00 | Noapara | 49 | 20:00 | Kurigram | 49 | 0.8125
Jamalpur | 124 | 19:00 | Jessore | 128 | 19:00
Sub Divisional Engineer |  |  | Executive Engineer |  | Superintendent Engineer
Network Operation Division |  |  | Network Operation Division |  | Load Despatch Circle
(1) Honbl. State Minister |  |  | (8) Executive Director (O & M) PGCB. |  | (18) C.E. Transmission (1 & 2) PGCB.
Ministry of Power,Energy & Mineral |  |  | (9) Member,Generation,PDB. |  | (19) S.E. System Protection,PGCB.

## Voltage
MAXIMUM & MINIMUM VOLTAGES OF DIFFERENT GRID SUB-STATIONS:
Date: | 2020-04-19 | [7 empty] | QF-LDC-10
Sub-Station | Max Voltage | Hour | Min | Hour | Sub-Station | Maxm | Hour | Min | Hour
|  |  | Voltage |  |  | Voltage |  | Voltage
400 KV | KV | Hour | KV |  |  | KV |  | KV
Bibiyana | 409 | 0.041667 | 393 | 0.875 | Kaliakoir | 390 | 0.16667 | 372 | 0.77083
Bheramara | 404 | 0.25 | 389 | 0.79167 | Bhulta | 398 | 0.041667 | 383 | 24:00
Ashuganj(N) | 404 | 0.25 | 391 | 0.95833 | Gopalganj | 412 | 0.25 | 383 | 0.79167
Payra | 414 | 0.25 | 396 | 0.875
230 KV | KV |  | KV |  | 230 KV | KV |  | KV
Ghorasal | 240 | 0.041667 | 232 | 0.95833 | Hathazari | 228 | 0.125 | 217 | 0.95833
Ishurdi | 235 | 0.20833 | 225 | 0.5 | Megnaghat | 240 | 0.041667 | 230 | 0.54167
Ashuganj | 242 | 0.25 | 235 | 0.58333 | Fenchuganj | 243 | 0.041667 | 237 | 0.45833
Serajganj | 234 | 0.041667 | 227 | 0.54167 | Siddhirganj | 237 | 0.20833 | 230 | 0.83333
Baghabari | 243 | 0.125 | 238 | 0.41667 | Maniknagar | 236 | 0.041667 | 228 | 0.95833
Barapukuria | 233 | 0.20833 | 224 | 0.79167 | Old Airport | 236 | 0.16667 | 225 | 0.8125
Bogra | 233 | 0.20833 | 220 | 0.79167 | Barisal | 247 | 0.16667 | 227 | 0.875
Khulna South | 228 | 0.16667 | 207 | 0.58333 | AKSML | 229 | 0.041667 | 216 | 0.625
Rampura | 234 | 0.20833 | 228 | 0.77083 | BSRM | 232 | 0.041667 | 219 | 0.95833
Haripur | 235 | 0.125 | 228 | 0.83333 | Bibiyana | 243 | 0.041667 | 232 | 0.95833
Hasnabad | 235 | 0.041667 | 228 | 0.83333 | Bhulta | 237 | 0.041667 | 228 | 0.91667
Shyampur | 235 | 0.041667 | 225 | 0.875 | Ashuganj (S) | 240 | 0.041667 | 232 | 0.79167
Aminbazar | 236 | 0.083333 | 226 | 0.875 | Kaliakoir | 236 | 0.16667 | 225 | 0.625
Tongi | 230 | 0.041667 | 222 | 0.8125 | GPH | 229 | 0.041667 | 215 | 0.91667
Comilla (N) | 239 | 0.041667 | 230 | 0.875
132 kV | KV |  | KV |  | 132 kV | KV |  | KV
Siddhirganj | 134 | 0.33333 | 131 | 0.041667 | Hathazari | 135 | 0.125 | 128 | 0.95833
Munsiganj | 133 | 0.75 | 129 | 0.041667 | Khulshi | 132 | 0.041667 | 125 | 0.77083
Sonargaon | 133 | 0.41667 | 130 | 0.041667 | Halishahar | 133 | 0.16667 | 126 | 0
Shyampur | 138 | 0.375 | 133 | 0.041667 | Baraulia | 135 | 0.041667 | 126 | 0.95833
Bhulta | 129 | 0.29167 | 127 | 0.041667 | Sikalbaha | 134 | 0.041667 | 126 | 0.75
Madanganj | 134 | 0.375 | 130 | 0.79167 | Dohazari | 132 | 0.041667 | 123 | 0
Shitalakhya | 136 | 0.375 | 131 | 0.041667 | Cox'sbazar | 128 | 0.041667 | 112 | 0.95833
Rahim steal | 134 | 0.29167 | 131 | 0.041667 | Chandraghona | 136 | 0.041667 | 127 | 0.77083
Matuail | 134 | 0.375 | 131 | 0.041667 | Kaptai | 134 | 0.29167 | 127 | 0
Ghorasal | 145 | 0.29167 | 142 | 0.041667 | A. Khaer Stl. | 132 | 0.125 | 127 | 0.5
Narsinghdi | 134 | 0.33333 | 127 | 0.041667 | Bakulia | 132 | 0.16667 | 125 | 0
Haripur (SBU) | 134 | 0.33333 | 131 | 0 | Julda | 131 | 0.16667 | 127 | 0.45833
Ullon | 134 | 0.20833 | 131 | 0.54167 | TK Chemical | 133 | 0.16667 | 126 | 0.77083
Hasnabad | 138 | 0.041667 | 130 | 0.91667 | Modern Steel | 133 | 0.25 | 126 | 0
Magbazar | 135 | 0.041667 | 130 | 0.5 | Shahmirpur | 134 | 0.041667 | 126 | 0.8125
Maniknagar | 138 | 0.041667 | 135 | 0.5 | Khagrachhari | 136 | 0.041667 | 126 | 0.95833
Bangabhaban | 138 | 0.041667 | 135 | 0.5 | Matarbari | 130 | 0.041667 | 115 | 0
Narinda | 138 | 0.041667 | 135 | 0.5 | Baroiar Hat | 137 | 0.25 | 123 | 14:00
Dhanmondi | 134 | 0.20833 | 131 | 0.54167 | Rangamati | 134 | 0.125 | 126 | 18:30
Lalbag | 138 | 0.041667 | 130 | 0.875 | Goalpara | 138 | 0.75 | 125 | 0.54167
Madartek | 135 | 0.041667 | 129 | 0.54167 | Central s/s | 137 | 0.25 | 123 | 0.58333
Dhaka University |  |  |  |  | Noapara | 134 | 0.25 | 120 | 0.58333
Mirpur | 135 | 0.25 | 131 | 0.5 | Jessore | 130 | 0.25 | 115 | 0.58333
Kalyanpur | 136 | 0.25 | 132 | 0.5 | Benapol | 131 | 0.25 | 117 | 0.58333
Gulshan | 134 | 0.25 | 130 | 0.5 | Jhenida | 129 | 0.25 | 114 | 0.79167
Uttara | 140 | 0.25 | 132 | 0.5 | Bottail | 134 | 0.25 | 125 | 0.79167
Uttara New | 133 | 0.25 | 131 | 0.5 | G.K Project | 140 | 0.25 | 133 | 0.79167
Kamrangirchar | 137 | 0.25 | 132 | 0.5 | Faridpur | 139 | 0.20833 | 127 | 0.8125
Savar | 132 | 0.25 | 131 | 0.5 | Madaripur | 141 | 0.125 | 128 | 0.375
Bhasantec | 135 | 0.25 | 130 | 0.5 | Sariatpur | 140 | 0.29167 | 123 | 0.79167
Agargaon | 136 | 0.25 | 131 | 0.5 | Gopalganj | 144 | 0.25 | 125 | 0.83333
Satmosjid | 135 | 0.25 | 130 | 0.5 | Bagerhat | 135 | 0.25 | 120 | 0.375
Tongi | 139 | 0.041667 | 133 | 0.8125 | Mongla | 131 | 0.29167 | 119 | 0.5
Kabirpur | 134 | 0.16667 | 125 | 0.77083 | Satkhira | 135 | 0.75 | 121 | 0.58333
Basundhara | 134 | 0.33333 | 129 | 0.95833 | Gallamari | 139 | 0.25 | 125 | 0.58333
Manikganj | 140 | 0.041667 | 131 | 0.77083 | Magura | 128 | 0.25 | 112 | 0.79167
Joydevpur | 143 | 0.33333 | 139 | 0.875 | Norail | 125 | 0.25 | 108 | 0.77083
New Tongi | 139 | 0.33333 | 132 | 0.91667 | Chuadanga | 122 | 0.25 | 106 | 0.58333
Kodda | 138 | 0.20833 | 125 | 0.625 | Barisal(N) | 142 | 0.16667 | 126 | 0.875
Dhamrai | 134 | 0.083333 | 125 | 0.875 | Barisal (S) | 140 | 0.125 | 124 | 0.79167
Rajendrapur | 135 | 0.125 | 125 | 0.8125 | Patuakhali | 137 | 0.125 | 118 | 0.79167
Valuka | 135 | 0.16667 | 118 | 0.8125 | Bhandaria | 136 | 0.20833 | 120 | 0.79167
Tangail | 135 | 0.041667 | 122 | 0.79167 | Ishurdi | 137 | 0.20833 | 131 | 0.58333
Mymensing | 136 | 0.16667 | 119 | 0.79167 | Ruppur Paromanobik | 137 | 0.20833 | 130 | 0.54167
Kishorganj | 137 | 0.20833 | 122 | 0.8125 | Natore | 134 | 0.20833 | 124 | 0.79167
Netrokona | 134 | 0.16667 | 117 | 0.79167 | Bogra | 136 | 0.16667 | 126 | 0.79167
Jamalpur | 133 | 0.125 | 117 | 0.77083 | Noagaon | 132 | 0.125 | 120 | 0.79167
Sherpur | 132 | 0.20833 | 116 | 0.77083 | Rajshahi | 131 | 0.70833 | 122 | 0.54167
Srimongal | 140 | 0.125 | 135 | 0.79167 | Rajshahi New | 133 | 0.75 | 121 | 0.54167
Shahjibazar | 140 | 0.25 | 133 | 24:00 | C.Nawabganj | 130 | 0.75 | 118 | 0.58333
Fenchuganj | 139 | 0.25 | 134 | 0.91667 | Amnura | 131 | 0.75 | 119 | 0.54167
Khulawara | 137 | 0.041667 | 133 | 0.91667 | Pabna | 134 | 0.083333 | 127 | 0.79167
Sylhet | 137 | 0.16667 | 133 | 0.91667 | Shahjadpur | 140 | 0.16667 | 136 | 0.375
Chatak | 137 | 0.041667 | 131 | 0.91667 | Serajganj | 136 | 0.125 | 128 | 0.66667
Sunamganj | 138 | 0.25 | 130 | 0.75 | Niyamatpur | 130 | 0.16667 | 117 | 0.79167
Biani Bazar | 137 | 0.16667 | 131 | 0.77083 | Joypurhat | 133 | 0.125 | 118 | 0.79167
Comilla(s) | 129 | 0.29167 | 124 | 0.79167 | Sherpur(Bogura) | 137 | 0.16667 | 126 | 0.29167
Comilla(n) | 141 | 0.29167 | 131 | 0.625 | Mohastangor | 137 | 0.125 | 125 | 0.79167
Chandpur | 130 | 0.29167 | 120 | 0.54167 | Rangpur | 134 | 0.20833 | 122 | 0.79167
Feni | 134 | 0.29167 | 122 | 0.625 | Lalmonirhat | 130 | 0.20833 | 117 | 0.79167
Chowmuhani | 133 | 0.29167 | 116 | 0.66667 | Saidpur | 134 | 0.16667 | 120 | 0.79167
Ashuganj | 142 | 0.33333 | 135 | 0.75 | Purbasadipur | 131 | 0.16667 | 120 | 0.79167
Daudkandi | 137 | 0.29167 | 126 | 0.83333 | Thakurgaon | 128 | 0.16667 | 112 | 0.79167
B.Baria | 137 | 0.375 | 131 | 0.83333 | Palashbari | 135 | 0.16667 | 118 | 0.79167
Ramganj | 130 | 0.33333 | 112 | 0.66667 | Barapukuria | 133 | 0.20833 | 124 | 0.79167
Chaddagram | 137 | 0.29167 | 128 | 0.75 | Panchagar | 128 | 0.25 | 110 | 0.79167
PHP | 128 | 0.75 | 121 | 0.58333 | Joldhaka | 133 | 0.16667 | 116 | 0.79167
Madanhat | 136 | 0.16667 | 129 | 0.77083 | Kurigram | 136 | 0.16667 | 116 | 0.79167

## L-Curve
Date | 2020-04-19
.
TIME | E-W INT.(Export) | EAST GRID | WEST GRID | TOTAL |  |  | DAILY LOAD CURVE
0:00 | 385 | 4911 | 3341 | 8252 |  |  |  | QF-LDC-12
0:30 | 258.5 | 4088.5 | 2822 | 6910.5 | Date: | 2020-04-19
1:00 | 132 | 3266 | 2303 | 5569
1:30 | 187 | 3338 | 2127.5 | 5465.5
2:00 | 242 | 3410 | 1952 | 5362
2:30 | 176 | 3266.5 | 1916 | 5182.5 | [5 empty] | Gen. at Eve. Peak | 9455 | 9455 MW (20:00 )
3:00 | 110 | 3123 | 1880 | 5003 | [6 empty] | 20:00
3:30 | 90 | 3098 | 1853.5 | 4951.5 | [5 empty] | Gen. at Day Peak | 6723.6 | 6723.6 MW (12:00 )
4:00 | 70 | 3073 | 1827 | 4900 | [6 empty] | 12:00
4:30 | 135 | 3138.5 | 1714.5 | 4853 | [5 empty] | Highest Generation | 9455
5:00 | 200 | 3204 | 1602 | 4806 | [6 empty] | 20:00
5:30 | 199 | 3184.7 | 1600.55 | 4785.25
6:00 | 198 | 3165.4 | 1599.1 | 4764.5
6:30 | 264 | 3270.75 | 1622.75 | 4893.5
7:00 | 330 | 3376.1 | 1646.4 | 5022.5
7:30 | 290.5 | 3436.6 | 1715.1 | 5151.7
8:00 | 251 | 3497.1 | 1783.8 | 5280.9
8:30 | 168 | 3523.35 | 1910.8 | 5434.15
9:00 | 85 | 3549.6 | 2037.8 | 5587.4
9:30 | 64 | 3598.15 | 2137.3 | 5735.45
10:00 | 43 | 3646.7 | 2236.8 | 5883.5
10:30 | 65.5 | 3726.2 | 2284.5 | 6010.7
11:00 | 88 | 3805.7 | 2332.2 | 6137.9
11:30 | 44.5 | 4022.7 | 2408.05 | 6430.75
12:00 | 1 | 4239.7 | 2483.9 | 6723.6
12:30 | 1 | 4360.45 | 2534.15 | 6894.6
13:00 | 1 | 4481.2 | 2584.4 | 7065.6
13:30 | 31 | 4595.35 | 2647.3 | 7242.65
14:00 | 61 | 4709.5 | 2710.2 | 7419.7
14:30 | 103 | 4686.7 | 2769.9 | 7456.6
15:00 | 145 | 4663.9 | 2829.6 | 7493.5
15:30 | 178 | 4553.05 | 2835.6 | 7388.65
16:00 | 211 | 4442.2 | 2841.6 | 7283.8
16:30 | 220 | 4301.25 | 2749.5 | 7050.75
17:00 | 229 | 4160.3 | 2657.4 | 6817.7
17:30 | 209.5 | 4127.65 | 2631.8 | 6759.45
18:00 | 190 | 4095 | 2606.2 | 6701.2
18:30 | 175 | 4721.5 | 3086.6 | 7808.1
19:00 | 160 | 5348 | 3567 | 8915
19:30 | 210 | 5572 | 3848 | 9420
20:00 | 295 | 5564 | 3891 | 9455 |  |  |  | Executive Engineer
20:30 | 337.5 | 5530 | 3883.5 | 9413.5 |  |  |  | Network Operation Division
21:00 | 380 | 5496 | 3876 | 9372
21:30 | 406 | 5416.5 | 3804.5 | 9221
22:00 | 432 | 5337 | 3733 | 9070 |  |  |  |  | Page 6 of 7
22:30 | 410 | 5227 | 3624.5 | 8851.5
23:00 | 388 | 5117 | 3516 | 8633
23:30 | 386.5 | 5014 | 3428.5 | 8442.5
24:00 | 385 | 4911 | 3341 | 8252
9455 MW (20:00 )
6723.6 MW (12:00 )

## En-Curve
DAILY ENERGY CURVE
Date | 2020-04-19 |  | Energy | 163156989
[10 empty] | 2020-04-19 | [5 empty] | QF-LDC-11
TIME | GAS | HVDC | P.GEN(GAS). | P.GEN(OIL). | COAL | HYDRO | OIL | SHORTAGE | TRIPURA
0:00 | 3953 | 945 | 1868 | 684 | 721 | 35 | 67 | 0 | 102
0:30 | 3530 | 774.5 | 1486 | 438 | 590 | 34 | 37.5 | 0 | 82 | Date: | 2020-04-19
1:00 | 3107 | 604 | 1104 | 192 | 459 | 33 | 8 | 0 | 62
1:30 | 3162 | 432.5 | 1135 | 171 | 462 | 33 | 4 | 0 | 66 | [7 empty] | Total Energy | 163.157 | Total Energy Gen 163.157 MKWHr Energy Not Served 0.000 MKWHr Energy Requirement 163.157 MKWHr
2:00 | 3217 | 261 | 1166 | 150 | 465 | 33 | 0 | 0 | 70 | [7 empty] | Energy not Served | 0
2:30 | 3116 | 260.5 | 1102 | 147.5 | 458.5 | 33 | 0 | 0 | 65 | [7 empty] | Energy Requirement | 163.157
3:00 | 3015 | 260 | 1038 | 145 | 452 | 33 | 0 | 0 | 60
3:30 | 2999 | 260.5 | 1010.5 | 138.5 | 452.5 | 33.5 | 0 | 0 | 57 | [6 empty] | Shortage
4:00 | 2983 | 261 | 983 | 132 | 453 | 34 | 0 | 0 | 54
4:30 | 2920 | 260.5 | 1010 | 132 | 440 | 34.5 | 0 | 0 | 56
5:00 | 2857 | 260 | 1037 | 132 | 427 | 35 | 0 | 0 | 58
5:30 | 2858 | 260 | 1019 | 132 | 422 | 35 | 0 | 0 | 59
6:00 | 2859 | 260 | 1001 | 132 | 417 | 35 | 0 | 0 | 60
6:30 | 2925 | 260.5 | 1044.5 | 144.5 | 420 | 35 | 0 | 0 | 62 |  |  |  |  | Coal
7:00 | 2991 | 261 | 1088 | 157 | 423 | 35 | 0 | 0 | 64
7:30 | 3052.5 | 260.5 | 1128.5 | 163.5 | 438.5 | 35 | 0 | 0 | 65 |  |  |  | Oil |  |  |  | ,
8:00 | 3114 | 260 | 1169 | 170 | 454 | 35 | 0 | 0 | 66
8:30 | 3121 | 306.5 | 1262.5 | 170 | 453.5 | 35.5 | 0 | 0 | 69
9:00 | 3128 | 353 | 1356 | 170 | 453 | 36 | 0 | 0 | 72
9:30 | 3168 | 453.5 | 1354.5 | 170 | 454 | 36 | 0 | 0 | 77
10:00 | 3208 | 554 | 1353 | 170 | 455 | 36 | 0 | 0 | 82
10:30 | 3287 | 554 | 1364 | 170 | 488 | 36 | 0 | 0 | 84
11:00 | 3366 | 554 | 1375 | 170 | 521 | 36 | 0 | 0 | 86
11:30 | 3519.5 | 554 | 1473 | 196 | 537.5 | 35 | 3.5 | 0 | 91
12:00 | 3673 | 554 | 1571 | 222 | 554 | 34 | 7 | 0 | 96
12:30 | 3733.5 | 554.5 | 1639.5 | 251 | 565 | 33 | 3.5 | 0 | 102
13:00 | 3794 | 555 | 1708 | 280 | 576 | 32 | 0 | 0 | 108
13:30 | 3794 | 555 | 1708 | 280 | 576 | 32 | 0 | 0 | 108
14:00 | 3794 | 555 | 1708 | 280 | 576 | 32 | 0 | 0 | 108
14:30 | 3901.5 | 555 | 1704 | 379.5 | 575 | 32 | 12.5 | 0 | 106
15:00 | 4009 | 555 | 1700 | 479 | 574 | 32 | 25 | 0 | 104
15:30 | 3986.5 | 555 | 1633.5 | 449 | 587.5 | 32 | 25 | 0 | 108
16:00 | 3964 | 555 | 1567 | 419 | 601 | 32 | 25 | 0 | 112
16:30 | 3830 | 555 | 1485 | 399.5 | 611.5 | 32 | 25 | 0 | 107
17:00 | 3696 | 555 | 1403 | 380 | 622 | 32 | 25 | 0 | 102
17:30 | 3606 | 554.5 | 1422 | 387.5 | 624.5 | 32 | 30.5 | 0 | 101
18:00 | 3516 | 554 | 1441 | 395 | 627 | 32 | 36 | 0 | 100
18:30 | 3869.5 | 726.5 | 1682 | 630 | 671 | 32.5 | 80.5 | 0 | 116
19:00 | 4223 | 899 | 1923 | 865 | 715 | 33 | 125 | 0 | 132
19:30 | 4301 | 945 | 2022 | 1113 | 731 | 33 | 143 | 0 | 132
20:00 | 4271 | 946 | 2024 | 1128 | 770 | 33 | 149 | 0 | 134
20:30 | 4227.5 | 945.5 | 2019.5 | 1140.5 | 770.5 | 33 | 149 | 0 | 128
21:00 | 4184 | 945 | 2015 | 1153 | 771 | 33 | 149 | 0 | 122
21:30 | 4171 | 945 | 1972.5 | 1060 | 771 | 33 | 140.5 | 0 | 128
22:00 | 4158 | 945 | 1930 | 967 | 771 | 33 | 132 | 0 | 134
22:30 | 4096 | 944.5 | 1933.5 | 825.5 | 767 | 34.5 | 124.5 | 0 | 126
23:00 | 4034 | 944 | 1937 | 684 | 763 | 36 | 117 | 0 | 118
23:30 | 3993.5 | 944.5 | 1902.5 | 684 | 742 | 35.5 | 92 | 0 | 110 | Max Temp. in Dhaka |  | 34.6° C
24:00 | 3953 | 945 | 1868 | 684 | 721 | 35 | 67 | 0 | 102
Executive Engineer
Network Operation Division
Page 5 of 7
GAS
Oil
HVDC
COAL
HYDRO
Total Energy Gen 163.157 MKWHr Energy Not Served 0.000 MKWHr Energy Requirement 163.157 MKWHr
Note on W13: Author:

## Generation
g | 2020-04-19
Si No | Unit | 1:00 | 2:00 | 3:00 | 4:00 | 5:00 | 6:00 | 7:00 | 8:00 | 9:00 | 10:00 | 11:00 | 12:00 | 13:00 | 14:00 | 15:00 | 16:00 | 17:00 | 18:00 | 18:30 | 19:00 | 19:30 | 20:00 | 21:00 | 22:00 | 23:00 | 24:00 | KWH
1 | Karnaphuli Hydro PP Unit-1, 2 & 3 | 33 | 33 | 33 | 34 | 35 | 35 | 35 | 35 | 36 | 36 | 36 | 34 | 32 | 32 | 32 | 32 | 32 | 32 |  | 33 | 33 | 33 | 33 | 33 | 36 | 35 | 746100
2 | Karnaphuli Hydro PP Unit-4 & 5
3 | Chattogram TPP-1 | 90 | 90 | 90 | 90 | 90 | 90 | 90 | 100 | 100 | 100 | 95 | 95 | 95 | 95 | 95 | 95 | 90 | 90 |  | 90 | 90 | 90 | 90 | 90 | 90 | 90 | 2200000
4 | Chattogram TPP-2
5 | Raozan 25 MW PP | [19 empty] | 2 | 8 | 8 | 8 | 8 |  |  | 32772
| Teknaf 20MW PP (Solartech) | [5 empty] | 0.4 | 3 | 8.7 | 12.9 | 16 | 17.2 |  |  | 15.2 | 11.5 | 6.4 | 1.1 | [9 empty] | 76005
6 | Sikalbaha 225MW CCPP (Gas) | 190 | 190 | 190 | 190 | 190 | 190 | 190 | 191 | 191 | 202 | 221 | 218 | 218 | 218 | 218 | 218 | 217 | 217 |  | 217 | 219 | 217 | 217 | 216 | 217 | 217 | 4875811
7 | Sikalbaha 225MW CCPP(Oil)
8
9 | Sikalbaha 150MW GTPP | 50 | 50 | 50 | 50 | 50 | 50 | 50 | 50 | 70 | 70 | 139 | 139 | 139 | 139 | 139 | 139 | 93 | 94 |  | 140 | 139 | 140 | 139 | 139 | 104 | 104 | 2321472
10 | Sikalbaha 150MW GTPP(Oil)
| Dohazari -Kalaish 100 MW Peaking | [19 empty] | 50 | 50 | 49 | 49 | 32 | 17 | 17 | 225272
12 | Hathazari 100 MW peaking PP
| Sikalbaha 105 MW PP (Baraka Sikalbaha) | [26 empty] | 0
| Daudkandi 200 MW PP (B.Trac) | [26 empty] | 0
14 | Titas 50 MW Peaking PP
15 | 210 MW Siddhirgonj TPP
16 | Siddhirgonj 2*120 MW GTPP | 0 | 0 | 0 | 0 | 0 | 0 | 0 | [6 empty] | 40 | 75 | 74 | 68 | 75 |  | 160 | 160 | 160 | 120 | 120 | 100 | 79 | 1149000
17 | Siddhirganj 335 MW CCPP | 150 | 218 | 30 | 0 | 0 | 0 | [7 empty] | 12 | 50 | 50 | 50 | 50 |  | 140 | 140 | 140 | 140 | 140 | 140 | 140 | 1638437
18 | Kodda 300 MW PP Unit-2 (Summit) | [26 empty] | 0
19 | Ashuganj 195MW PP (APSCL-United) | 8 | 8 | 8 | 8 | 8 | 8 | 8 | 8 | 8 | 8 | 8 | 8 | 8 | 8 | 8 | 8 | 8 | 8 |  | 8 | 8 | 8 | 8 | 8 | 8 | 8 | 217454
20 | Ghorasal TPP (Unit-1&2) | 24 | 24 | 24 | 24 | 24 | 24 | 24 | 24 | 24 | 24 | 24 | 24 | 24 | 24 | 24 | 24 | 24 | 24 |  | 24 | 24 | 24 | 24 | 24 | 24 | 24 | 500000
21 | Ghorasal Repowered CCPP Unit-3
22 | Ghorasal Repowered CCPP Unit-4
23 | Ghorasal TPP Unit-5
24
25 | Ghorasal 365 MW CCPP Unit-7 | 210 | 210 | 210 | 210 | 210 | 210 | 210 | 210 | 210 | 210 | 210 | 250 | 270 | 270 | 270 | 230 | 200 | 200 |  | 280 | 280 | 280 | 280 | 280 | 280 | 280 | 5619927
26
28 | Ashuganj TPP Unit- 3 | 80 | 80 | 80 | 80 | 80 | 80 | 80 | 80 | 80 | 80 | 80 | 130 | 135 | 135 | 135 | 135 | 100 | 100 |  | 100 | 100 | 100 | 100 | 100 | 100 | 100 | 2352868
29 | Ashuganj TPP Unit- 4
30 | Ashuganj TPP Unit- 5
32 | Ashuganj 50 MW PP | 3 | 3 | 3 | 3 | 3 | 3 | 3 | 3 | 3 | 3 | 3 | 10 | 35 | 41 | 41 | 41 | 41 | 42 |  | 42 | 42 | 42 | 42 | 42 | 42 | 41 | 496728
33 | Ashuganj 225 MW CCPP | 148 | 151 | 152 | 151 | 152 | 152 | 152 | 201 | 195 | 197 | 201 | 201 | 195 | 193 | 184 | 165 | 160 | 171 |  | 193 | 195 | 190 | 180 | 180 | 180 | 180 | 4293000
34 | Ashuganj 450 MW CCPP(South) | 260 | 260 | 230 | 230 | 235 | 250 | 295 | 280 | 265 | 275 | 275 | 275 | 290 | 280 | 270 | 305 | 275 | 275 |  | 275 | 285 | 270 | 265 | 265 | 265 | 265 | 6598500
| Ashuganj 450 MW CCPP(North) | 260 | 260 | 260 | 260 | 310 | 310 | 355 | 340 | 325 | 330 | 335 | 340 | 325 | 315 | 310 | 285 | 275 | 265 |  | 305 | 310 | 295 | 290 | 290 | 290 | 290 | 7567500
35 | Ashuganj 55 MW PP (Precision) | 5 | 5 | 5 | 5 | 5 | 5 | 5 | 5 | 5 | 5 | 5 | 5 | 5 | 5 | 5 | 5 | 5 | 5 |  | 5 | 5 | 5 | 5 | 5 | 5 | 5 | 136320
36 | Chandpur 150 MW CCPP
37 | Tongi 80 MW GTPP
38 | Haripur GTPP
39 | Haripur 412 MW CCPP | 274 | 302 | 339 | 340 | 352 | 340 | 358 | 375 | 376 | 352 | 365 | 384 | 370 | 366 | 346 | 344 | 334 | 274 |  | 334 | 337 | 351 | 341 | 338 | 337 | 337 | 8353800
40 | Meghnaghat 450 MW CCPP(MPL) | 200 | 225 | 200 | 200 | 200 | 200 | 200 | 200 | 200 | 200 | 225 | 300 | 350 | 350 | 350 | 320 | 300 | 300 |  | 400 | 400 | 400 | 400 | 400 | 400 | 400 | 6701250
41 | Haripur 360MW CCPP(HPL) | 232 | 302 | 252 | 232 | 273 | 242 | 272 | 300 | 360 | 355 | 353 | 352 | 346 | 342 | 342 | 320 | 240 | 240 |  | 300 | 300 | 300 | 304 | 304 | 303 | 303 | 7116000
42 | RPCL 210MW CCPP | 167 | 150 | 150 | 150 | 149 | 150 | 150 | 150 | 150 | 209 | 205 | 203 | 201 | 199 | 199 | 201 | 201 | 174 |  | 200 | 204 | 205 | 207 | 207 | 207 | 209 | 4238400
43
44 | Fenchugonj CCPP Phase-1 | 60 | 70 | 70 | 70 | 70 | 70 | 70 | 87 | 87 | 87 | 87 | 88 | 88 | 87 | 88 | 88 | 87 | 87 |  | 88 | 88 | 88 | 87 | 86 | 86 | 86 | 1954000
45 | Fenchugonj CCPP Phase-2
46 | Shajibazar 330 MW CCPP | 144 | 144 | 143 | 143 | 151 | 143 | 160 | 157 | 151 | 151 | 153 | 152 | 155 | 150 | 77 | 81 | 95 | 104 |  | 100 | 100 | 100 | 100 | 95 | 96 | 96 | 3062000
47 | Shahjibazar GTPP Unit- 8 & 9 | 40 | 40 | 40 | 40 | 40 | 40 | 40 | 40 | 40 | 40 | 40 | 40 | 40 | 40 | 40 | 40 | 40 | 40 |  | 40 | 40 | 40 | 40 | 40 | 40 | 40 | 963552
48 | Shahjibazar 86MW PP (Shahjibazar) | 5 | 5 | 5 | 5 | 5 | 5 | 5 | 5 | 5 | 5 | 5 | 50 | 50 | 50 | 10 | 10 | 10 | 10 |  | 60 | 60 | 60 | 60 | 60 | 60 | 5 | 643200
49 | Shahjibazar 50MW PP (EPL)
50 | Sylhet 150 MW CCPP | 30 | 31 | 30 | 30 | 30 | 30 | 30 | 30 | 30 | 50 | 70 | 100 | 100 | 100 | 81 | 50 | 50 | 50 |  | 79 | 79 | 80 | 80 | 80 | 81 | 80 | 1376940
51 | Sylhet 20 MW GTPP | [13 empty] | 18 | 18 | 18 | 18 | 18 |  | 19 | 19 | 19 | 19 | 19 |  |  | 162000
52 | Sylhet 50MW PP (EPL)
53 | Sylhet 10MW PP (Desh) | [12 empty] | 10 | 10 | 10 | 10 | 10 | 10 |  | 10 | 10 | 10 | 10 |  |  |  | 97380
54 | Hobiganj 11MW PP Cofidence-E | [11 empty] | 5 | 5 | 11 | 11 | 11 | 11 | 11 |  | 11 | 11 | 11 | 11 | 11 |  |  | 109000
55 | Fenchugonj 51 MW PP (Barakatullah) | [12 empty] | 22 | 22 | 5 | 5 | 5 | 5 |  | 50 | 50 | 50 | 50 | 50 | 50 | 50 | 342600
56 | Shahjahanulla 25 MW PP | [11 empty] | 20 | 20 | 20 | 20 | 21 | 21 | 21 |  | 21 | 21 | 21 | 21 | 8 |  |  | 209592
57 | Bibiana-II 341 MW CCPP (Summit) | 260 | 280 | 270 | 270 | 280 | 270 | 295 | 315 | 320 | 310 | 315 | 320 | 315 | 315 | 295 | 290 | 280 | 270 |  | 310 | 320 | 315 | 300 | 290 | 290 | 285 | 7276500
58 | Nababganj 55 MW PP (Southern power ) | [19 empty] | 17 | 17 | 17 | 17 | 17 | 17 |  | 104492
59 | Sikalbaha 51 MW PP(Energis)
60 | Barabkunda 22 MW PP (Regent) | [11 empty] | 15 | 20 | 20 | 20 | 20 | 20 | 21 |  | 21 | 21 | 21 | 19 | 21 | 21 | 21 | 244656
61 | Narshingdi 22 MW PP (Doreen) | [11 empty] | 13 | 13 | 19 | 19 | 16 | 16 | 16 |  | 19 | 19 | 19 | 19 | 19 |  |  | 178956
62 | Tangail 22 MW PP (Doreen) | [14 empty] | 17 | 17 | 20 | 20 |  | 20 | 20 | 20 | 20 | 20 | 20 | 20 | 176076
63 | Impoprt (Tripura) | 62 | 70 | 60 | 54 | 58 | 60 | 64 | 66 | 72 | 82 | 86 | 96 | 108 | 116 | 104 | 112 | 102 | 100 |  | 132 | 132 | 134 | 122 | 134 | 118 | 102 | 2219520
64 | Malancha, Ctg. EPZ (United) | 0 | 8 | 3 | 8 | 8 | 12 | 14 | 20 | 25 | 40 | 35 | 40 | 40 | 40 | 42 | 42 | 42 | 42 |  | 42 | 42 | 42 | 42 | 42 | 42 | 42 | 863520
65 | Feni 22MW PP (Doreen) | [11 empty] | 10 | 21 | 21 | 21 | 21 | 21 | 21 |  | 21 | 21 | 21 | 21 | 21 | 21 | 21 | 257472
66 | Feni 11 MW PP (Doreen) | [11 empty] | 5 | 5 | 5 | 8 | 8 | 8 | 8 |  | 11 | 11 | 11 | 11 | 11 | 11 | 11 | 105840
67 | Jangalia 33MW PP (Summit) | [6 empty] | 0 | [5 empty] | 33 | 33 | 33 | 33 | 33 | 33 |  | 33 | 33 | 33 | 33 | 33 | 33 | 33 | 399200
68 | Cumilla 25 MW PP (Summit) | 0 | 0 | 0 | 0 | 0 | 0 | 0 |  | 5 | 5 | 12 | 12 | 12 | 20 | 20 | 20 | 20 | 20 |  | 20 | 21 | 21 | 21 | 21 | 21 | 20 | 300610
69 | Summit Ashulia | 25 | 25 | 25 | 25 | 25 | 25 | 25 | 25 | 25 | 25 | 25 | 25 | 25 | 25 | 25 | 25 | 25 | 25 |  | 25 | 25 | 25 | 25 | 25 | 25 | 25 | 600000
70 | Summit Madhabdi | 6 | 6 | 6 | 6 | 6 | 6 | 6 | 6 | 6 | 6 | 6 | 6 | 6 | 6 | 6 | 6 | 6 | 6 |  | 6 | 10 | 10 | 10 | 10 | 10 | 10 | 183960
71 | Maona 33 MW PP(Summit) | 20 | 20 | 20 | 20 | 20 | 20 | 20 | 20 | 20 | 20 | 20 | 20 | 20 | 20 | 25 | 25 | 25 | 25 |  | 28 | 28 | 28 | 28 | 28 | 28 | 28 | 656700
72 | Rupganj 33 MW PP(Summit) | 18 | 18 | 18 | 18 | 18 | 18 | 15 | 15 | 10 | 10 | 10 | 10 | 10 | 10 | 10 | 10 | 16 | 16 |  | 16 | 16 | 27 | 27 | 27 | 27 | 27 | 472800
73 | Ghorashal 108MW PP (Regent) | [12 empty] | 23 | 23 | 24 | 24 | 24 | 24 |  | 100 | 106 | 108 | 109 | 109 | 110 | 110 | 707772
| Feni Lanka Power | [22 empty] | 36 | 36 |  |  | 51300
| Chowmuhani 113 MW | [19 empty] | 113 | 113 | 113 | 113 | 113 | 113 | 113 | 624960
76 | Siddhirganj Desh
77 | Siddhirganj 100 PP(Dutch Bangla) | [26 empty] | 0
78 | Gazipur 52 MW PP
79 | Kodda 150MW PP | [26 empty] | 0
80 | Jamalpur 95 MW PP(Powerpac) | [19 empty] | 3 | 16 | 16 | 16 |  |  |  | 38400
81 | Jangalia 52 MW PP (Lakdanavi)
| Gazipur 100 MW PP | [26 empty] | 0
| Kaptai 7 MW Solar PP | [7 empty] | 2.4 | 4 | 4.7 | 5.3 | 5.4 | 5.2 | 4.4 | [12 empty] | 25800
| Jodiac Power | [26 empty] | 0
| Karnaphuli Power Ltd. | [26 empty] | 0
82 | Madanganj 102 PP(Summit) | [12 empty] | 5 | 16 | 26 | 30 | 30 | 30 |  | 36 | 48 | 48 | 48 | 30 | 30 | 15 | 388728
83 | Pagla (DPA )
84 | B.Baria (Aggreko) 85MW
85 | Keraniganj 100 MW PP (Powerpac) | [26 empty] | 0
86 | Meghnaghat CCPP(Summit) | 125 | 125 | 120 | 120 | 120 | 120 | 145 | 140 | 130 | 130 | 130 | 130 | 130 | 130 | 130 | 120 | 120 | 135 |  | 140 | 135 | 135 | 120 | 120 | 120 | 120 | 2957382
87 | Meghnaghat 100 MW(IEL) | [26 empty] | 0
88 | Ghorashal 78.5 MW PP(MAX) | [26 empty] | 0
90 | Ashuganj 53MW PP (United)
91 | Juldah 100 MW Unit-1 (Acorn) | [26 empty] | 0
92 | Fenchuganj 44MW (Energyprima) | 0 | 0 | 0 | 0 | 0 | 0 | 0 | [5 empty] | 20 | 47 | 5 | 5 | 5 | 5 |  | 29 | 51 | 51 | 50 | 50 | 50 | 47 | 423000
93 | Ashuganj 51 MW PP (Midland) | 7 | 7 | 7 | 7 | 7 | 7 | 7 | 7 | 7 | 7 | 7 | 7 | 7 | 27 | 51 | 10 | 10 | 10 |  | 24 | 51 | 51 | 51 | 51 | 51 | 51 | 547296
94 | Gagnagar 102 MW PP (Digital Power) | [26 empty] | 0
95 | Patenga 50MW PP (Baraka)
96 | Chattogram 108 MW PP (ECPV) | [26 empty] | 0
97 | Katpotti 52 MW PP (Sinha) | [26 empty] | 0
98 | Bosila 108MW PP(CLC) | [26 empty] | 0
99 | Madanganj-55 MW PP(Summit) | [26 empty] | 0
100 | Manikganj 55 MW PP (Northern) | [26 empty] | 0
101 | Kushiara 163 MW CCPP (KP) | 80 | [10 empty] | 70 | 70 | 80 | 110 | 110 | 110 | 110 |  | 130 | 163 | 163 | 163 | 130 | 130 | 130 | 1701163
102 | Sarishabari 3 MW Solar Plant | [6 empty] | 0.1 | 1 | 1.7 | 2 | 2.2 | 2.3 | 2 | 1.9 | 1.4 | 0.8 | 0.2 | [9 empty] | 13300
103 | Kamalaghat 54 MW PP(Banco Energy) | [26 empty] | 0
104 | Keranigonj 300 MW PP (APR)
105 | Bramhangoan 100 MW PP (Aggreko)
106 | Mymensingh 200 MW PP (United) | [12 empty] | 3 | 27 | 75 | 80 | 80 | 80 |  | 103 | 166 | 166 | 170 | 130 | 70 | 50 | 1147200
112 | Aurahati 100MW PP (Aggreko)
114 | Kodda 149 MW PP Unit-1 (Summit) | [19 empty] | 23 | 30 | 33 | 33 | 26 | 15 | 15 | 151200
115 | Juldah 100 MW PP Unit-3 (Acorn) | [26 empty] | 0
116 | Chandpur 200MW (Desh energy) | [23 empty] | 1 | 34 | 34 | 71040
117 | Ashuganj 150MW PP (Midland) | [26 empty] | 0
118 | Bibiyana-III 400 MW CCPP
| Jamalpur 115 MW PP (United) | [26 empty] | 0
| Anwara 300 MW PP (United) | [13 empty] | 16 | 32 | 16 | 16 | 16 |  | 50 | 50 | 50 | 52 | 52 | 52 |  | 348764
| Juldah unit-2 | [11 empty] | 30 | 60 | 100 | 100 | 70 | 70 | 70 |  | 100 | 100 | 100 | 100 | 100 | 100 | 100 | 1075200
120 | Eastern Zone Total | 3266 | 3410 | 3123 | 3073 | 3204 | 3165.4 | 3376.1 | 3497.1 | 3549.6 | 3646.7 | 3805.7 | 4239.7 | 4481.2 | 4709.5 | 4663.9 | 4442.2 | 4160.3 | 4095 | 0 | 5348 | 5572 | 5564 | 5496 | 5337 | 5117 | 4911 | 100689687
121
122
123 | Khulna 60MW
124 | Khulna 115 MW PP (KPCL-1 & 3)
125 | Khulna 115 PP MW (KPCL-2) | 17 | [10 empty] | 12 | 32 | 38 | 66 | 53 | 32 | 32 |  | 115 | 115 | 115 | 115 | 99 | 83 | 64 | 863040
126
127 | Khulna (Aggreeco) 55MW
128 | Faridpur 50 MW Peaking PP
Khulna 225 MW CCPP
129 | Rupsha 105 MW PP (Orion rupsha)
130
131
132
133
Barisal 110 MW PP (Summit )
136 | Barisal GT PP Unit-1& 2
137 | Bhola 95 MW PP (Aggreko) | [26 empty] | 0
| Bhola 225 MW CCPP | 155 | 155 | 155 | 155 | 102 | 102 | 102 | 102 | 102 | 102 | 114 | 99 | 99 | 174 | 173 | 173 | 172 | 172 |  | 172 | 172 | 172 | 172 | 172 | 172 | 172 | 3469690
140 | Bhola 33 MW PP (Venture) | 22 | 1 | 2 | 2 | 5 | 6 | 6 | 4 | 8 | 9 | 11 | 15 | 16 | 18 | 19 | 18 | 16 | 17 |  | 23 | 23 | 27 | 29 | 33 | 31 | 30 | 357968
141 | Noapara 100 MW PP (Bangla Trac) | [19 empty] | 8 | 30 | 30 |  |  |  |  | 70080
142 | Noapara 40 MW PP (Khanjahan Ali) | [19 empty] | 40 | 40 | 40 | 40 |  |  |  | 99000
143 | Gopalganj 100 MW Peaking PP
144 | Bheramara GTPP Unit-1,2 & 3
145 | Madhumati 100 MW PP
146 | Bheramara HVDC | 604 | 261 | 260 | 261 | 260 | 260 | 261 | 260 | 353 | 554 | 554 | 554 | 555 | 555 | 555 | 555 | 555 | 554 |  | 899 | 945 | 946 | 945 | 945 | 944 | 945 | 13318545
147 | Bheramara 410 MW CCPP | 235 | 255 | 235 | 235 | 235 | 235 | 235 | 270 | 290 | 290 | 305 | 360 | 370 | 340 | 333 | 330 | 260 | 220 |  | 356 | 358 | 335 | 337 | 335 | 330 | 330 | 7215552
148 | Payra 1320 MW | 230 | 243 | 230 | 231 | 205 | 195 | 201 | 232 | 231 | 233 | 299 | 333 | 355 | 356 | 353 | 380 | 401 | 401 |  | 494 | 512 | 551 | 550 | 550 | 542 | 501 | 7916500
149
150 | Barapukuria TPP Unit-1 | 72 | 72 | 72 | 72 | 72 | 72 | 72 | 72 | 72 | 72 | 72 | 71 | 71 | 71 | 71 | 71 | 71 | 76 |  | 71 | 69 | 69 | 71 | 71 | 71 | 70 | 1726254
151 | Barapukuria TPP Unit-2
152 | Barapukuria 275 MW TPP Unit-3 | 157 | 150 | 150 | 150 | 150 | 150 | 150 | 150 | 150 | 150 | 150 | 150 | 150 | 150 | 150 | 150 | 150 | 150 |  | 150 | 150 | 150 | 150 | 150 | 150 | 150 | 3696900
153 | Baghabari 71 MW GTPP | 50 | 50 | 50 | 50 | 30 | 30 | 40 | 40 | 40 | 40 | 40 | 70 | 65 | 65 | 65 | 60 | 60 | 40 |  | 65 | 65 | 70 | 65 | 65 | 65 | 65 | 1245000
156 | Baghabari 100 MW GTPP | [13 empty] | 50 | 50 | 60 | 60 | 50 |  | 65 | 65 | 65 | 65 | 65 | 65 | 65 | 638000
Baghabari 50 MW Peaking PP
157 | Sirajgonj 225MW CCPP Unit-1 (Gas) | 140 | 140 | 140 | 140 | 140 | 140 | 140 | 140 | 140 | 140 | 140 | 150 | 165 | 180 | 180 | 160 | 150 | 150 |  | 165 | 180 | 180 | 180 | 180 | 180 | 150 | 4070373
158 | Sirajgonj 225MW CCPP Unit-1(Oil)
| Sirajgonj 225 MW CCPP Unit-2 (Gas) | 130 | 130 | 130 | 128 | [8 empty] | 30 | 42 | 121 | 170 | 140 | 140 |  | 152 | 163 | 161 | 153 | 147 | 146 | 146 | 2236627
Sirajgonj 225 MW CCPP Unit-2 (Oil)
159 | Sirajgonj 225MW CCPP Unit-3 (Gas) | 140 | 140 | 140 | 140 | 140 | 140 | 140 | 167 | 182 | 182 | 182 | 195 | 186 | 184 | 181 | 184 | 183 | 140 |  | 159 | 179 | 178 | 174 | 177 | 169 | 140 | 4210200
Sirajgonj 225MW CCPP Unit-3 (Oil)
| Sirajgonj 400 MW CCPP Unit-4 | 285 | 325 | 286 | 246 | 246 | 246 | 276 | 305 | 418 | 414 | 411 | 404 | 405 | 403 | 403 | 367 | 315 | 360 |  | 407 | 408 | 409 | 409 | 373 | 382 | 377 | 8455218
160 | Sirajgonj 400MW CCPP Unit-4 (Oil)
161 | Bera 70 MW Peaking PP
162 | Bogra 22 MW PP (GBB) | [12 empty] | 15 | 15 | 15 | 15 | 15 | 17 |  | 17 | 17 | 17 | 17 | 17 | 17 | 17 | 171360
163 | Bogura 20 MW PP (Energyprima) | [12 empty] | 6 | 6 | 6 | 8 | 8 | 8 |  | 8 | 8 | 8 | 8 | 8 | 8 | 8 | 72792
164 | Ullapara 11 MW PP (Summit) | 8 | 5 | 5 | 5 | 5 | 11 | 11 | 11 | 11 | 8 | 9 | 9 | 9 | 9 | 11 | 11 | 11 | 11 |  | 11 | 11 | 11 | 11 | 11 | 11 | 11 | 219258
165 | Amnura 50 MW PP(Sinha) | 50 | 25 | 25 | 12 | 12 | 12 | 12 | 30 | 40 | 40 | 40 | 50 | 50 | 50 | 50 | 50 | 32 | 32 |  | 50 | 50 | 50 | 50 | 50 | 50 | 50 | 955800
166 | Katakhali 50 MW PP (Northern) | [26 empty] | 0
167 | Katakhali 50 MW Peaking PP
168 | Santahar 50 MW Peaking PP
169 | Natore 52 MW PP (Rajlanka) | [20 empty] | 16 | 16 | 16 | 16 |  |  | 56640
170 | Chapainawabganj 100 MW Peaking PP | 8 | [10 empty] | 7 |  |  | 25 | 25 | 25 | 36 |  | 75 | 93 | 100 | 100 | 100 | 100 | 50 | 629462
171 | Baghabari 200 MW PP (Paramount)
| Bagura 113 MW PP (Confidence)-2 | [26 empty] | 0
172 | Confidence Power Bogura Unit-1 113 MW | [19 empty] | 20 | 70 | 90 | 109 | 70 |  |  | 348000
173 | Rangpur 20 MW GTPP
175 | Saidpur 20 MW GTPP
176 | Rangpur 113 MW PP (Confidence) | [19 empty] | 45 | 109 | 101 | 110 | 99 |  |  | 392640
177 | Sympa Solar Power 8MW | [5 empty] | 0.1 | 0.4 | 0.8 | 0.8 | 2.8 | 5.2 | 4.9 | 5.4 | 4.2 | 2.6 | 1.6 | 1.4 | 0.2 | [8 empty] | 32403
178
178