## Forecast
[5 empty] | Power Grid Company of Bangladesh Ltd. | [10 empty] | QF-LDC-07
|  |  | Report on Forecasted Generation & Demand of national grid on | [6 empty] | 2020-04-26 | Sunday
|  | Date (day): | 2020-04-26 |  | Sunday
| Probable Maximum |  | Generation : |  | (a) At Day Peak Hour : | 12035.6 | MW |  |  | (b) At Evening Peak Hour : |  | 15045 | MW
Sl. | [6 empty] | Present | Actual Generation |  | Forecasted Available Gen. on |  | Ev. Peak Gen.Shortage |  | Plants under |  | Probable
No. | Name of the Power Station |  | Fuel | Producer | Installed Capacity |  | Capacity | On | 2020-04-25 | 2020-04-26 | during | for Fuel | for plant. S/D | Shut down (date)/ |  | Start up
[8 empty] | Day Peak | Ev. Peak | Day Peak | Ev. Peak | Limitation | M/C Problem | Remarks |  | Date
[5 empty] | Unit No. X Capacity | MW | MW | MW | MW | MW | MW | MW | MW
1 | Ghorasal TPP (Unit-1&2) |  | Gas | PDB | 2*55 | 110 | 85 | 24 | 24 | 24 | 24 |  | 61 | Unit-1 Under maint
| Ghorasal Repowered CCPP Unit-3 |  | Gas | PDB | 1*210 | 210 | 170 | 0 | 0 | 0 | 0 |  | 170 | Under maint
| Ghorasal Repowered CCPP Unit-4 |  | Gas | PDB | 1*210 | 210 | 180 | 0 | 0 | 0 | 0 |  | 180 | Under maint
| Ghorasal TPP Unit-5 |  | Gas | PDB | 1*210 | 210 | 190 | 0 | 0 | 0 | 0 |  | 190 | Under maint
2 | Ghorasal 365 MW CCPP Unit-7 |  | Gas | PDB | 1*243+1*122 | 365 | 365 | 200 | 250 | 300 | 300 | 65 |  | Gas shortage
3 | Ghorashal 78.5 MW PP(MAX) |  | Gas | QRPP | 2*40 | 78 | 78 | 0 | 0 | 0 | 0 | 78 |  | Gas shortage
4 | Ghorashal 108MW PP (Regent) |  | Gas | IPP | 34*3.35 | 108 | 108 | 0 | 53 | 108 | 108
5 | Haripur GTPP |  | Gas | SBU, PDB | 2*32 | 64 | 40 | 0 | 0 | 0 | 0 |  | 40 | Under maint.
6 | Haripur 412 MW CCPP |  | Gas | EGCB | 1*273+1*139 | 412 | 412 | 337 | 341 | 412 | 412
7 | Haripur 360MW CCPP(HPL) |  | Gas | IPP | 1*235+1*125 | 360 | 360 | 305 | 360 | 310 | 360
8 | Meghnaghat 450 MW CCPP(MPL) |  | Gas | IPP | 2*150+1*150 | 450 | 450 | 360 | 400 | 400 | 450
9 | Meghnaghat 100 MW(IEL) |  | HFO | QRPP | 12*8.9 | 100 | 100 | 0 | 0 | 100 | 100
10 | Meghnaghat CCPP(Summit) |  | Gas | IPP | 2*110+1*110 | 305 | 305 | 130 | 130 | 135 | 150 | 155 |  | Gas shortage
11 | Madanganj 102 PP(Summit) |  | HFO | QRPP | 6*17 | 102 | 100 | 1 | 30 | 100 | 100
12 | Madanganj-55 MW PP(Summit) |  | HFO | (IPP) | 3*17.08+1*11.3 | 55 | 55 | 0 | 0 | 55 | 55
13 | Keraniganj 100 MW PP (Powerpac) |  | HFO | QRPP | 8*13.45 | 100 | 100 | 0 | 0 | 100 | 100
14 | Narshingdi 22 MW PP (Doreen) |  | Gas | SIPP, REB | 8*2.90 | 22 | 22 | 0 | 19 | 22 | 22
15 | 210 MW Siddhirgonj TPP |  | Gas | PDB | 1*210 | 210 | 115 | 0 | 0 | 0 | 0 |  | 115 | Under maint.
16 | Siddhirgonj 2*120 MW GTPP |  | Gas | EGCB | 2*105 | 210 | 210 | 0 | 38 | 100 | 100 | 110 |  | Gas shortage
17 | Siddhirganj 100 PP(Dutch Bangla) |  | HFO | QRPP | 12*8.9 | 100 | 100 | 0 | 0 | 100 | 100
18 | Siddhirganj 335 MW CCPP |  | Gas | EGCB | 1*217+118 | 335 | 335 | 0 | 232 | 150 | 232 |  | 103 | ST under S/D
19 | Gagnagar 102 MW PP (Digital Power) |  | HFO | IPP | 12*8.924 | 102 | 102 | 0 | 0 | 102 | 102
20 | Katpotti 52 MW PP (Sinha) |  | HFO | IPP | 7*7.9 | 51 | 51 | 0 | 0 | 50 | 50
21 | Kamalaghat 54 MW PP(Banco Energy) |  | HFO | IPP | 3*18 | 54 | 54 | 0 | 0 | 54 | 54
22 | Kodda 150MW PP |  | HFO | BPDB-RPCL | 9*17.06 | 149 | 149 | 0 | 0 | 149 | 149
23 | Manikganj 55 MW PP (Northern) |  | HFO | IPP | 3*19.3 | 55 | 55 | 0 | 0 | 35 | 35 |  | 20 | Engine problem
24 | Nababganj 55 MW PP (Southern power ) |  | HFO | IPP | 3*19.3 | 55 | 55 | 0 | 0 | 55 | 55
25 | Bosila 108MW PP(CLC) |  | HFO | IPP | 12*8.775+1*3.5 | 108 | 108 | 0 | 0 | 0 | 0 | 108 |  | Fuel Shortage.
26 | Summit Power,(Madhabdi+Ashulia) |  | Gas | SIPP,REB | 3*3.67+4*8.73 | 80 | 80 | 31 | 35 | 35 | 35 |  | 45 | Engine problem
27 | Maona 33 MW PP(Summit) |  | Gas | SIPP,REB | 4*8.73 | 33 | 33 | 24 | 33 | 33 | 33
28 | Rupganj 33 MW PP(Summit) |  | Gas | SIPP,REB | 4*8.73 | 33 | 33 | 23 | 14 | 33 | 33
29 | Gazipur 52 MW PP |  | HFO | IPP | 6*8.9 | 52 | 52 | 0 | 0 | 52 | 52
30 | Tongi 80 MW GTPP |  | Gas | PDB | 1* 105 | 105 | 105 | 0 | 0 | 0 | 0 | 105 |  | Gas shortage
31 | Kodda 300 MW PP Unit-2 (Summit) |  | HFO | IPP | 18*17.076 | 300 | 300 | 0 | 0 | 100 | 300
32 | Keranigonj 300 MW PP (APR) |  | HSD | IPP | 256*1.4 | 300 | 300 | 0 | 0 | 0 | 300
33 | Bramhangoan 100 MW PP (Aggreko) |  | HSD | IPP | 100 | 100 | 100 | 0 | 0 | 0 | 100
34 | Aurahati 100MW PP (Aggreko) |  | HSD | IPP | 0.85*23+0.95*91 | 100 | 100 | 0 | 0 | 0 | 100
35 | Kodda 149 MW PP Unit-1 (Summit) |  | HFO | IPP | 149 | 149 | 149 | 0 | 0 | 149 | 149
36 | Gazipur 100 MW PP |  | HFO | RPCL | 100 MW | 105 | 105 | 0 | 0 | 100 | 100
| Dhaka area Total |  |  |  |  | 6047 | 5811 | 1435 | 1959 | 3363 | 4260 | 621 | 924
37 | Chattogram TPP-1 |  | Gas | PDB | 1*210 | 210 | 180 | 0 | 100 | 100 | 100 | 80 |  | Gas shortage
| Chattogram TPP-2 |  | Gas | PDB | 1*210 | 210 | 180 | 0 | 0 | 0 | 0 | 180 |  | Gas shortage
38 | Raozan 25 MW PP |  | HFO | IPP | 3*8.9 | 25 | 25 | 0 | 0 | 25 | 25
39 | Teknaf 20MW PP (Solartech) |  | Solar | Teknaf Solartech Energy Ltd. | 20 | 20 | 20 | 19.4 | 0 | 20 | 0
40 | Patenga 50MW PP (Baraka) |  | HFO | IPP | 8*6.98 | 50 | 50 | 0 | 0 | 50 | 50
41 | Karnaphuli Hydro PP Unit-1,2,3,4, 5 |  | Hydro | PDB | 2*40+3*50 | 230 | 230 | 37 | 37 | 40 | 40 | 190 |  | Low water level
42 | Sikalbaha 225MW CCPP |  | Gas/HSD | PDB | 1*150+1*175 | 225 | 225 | 218 | 216 | 225 | 225
43 | Sikalbaha Peaking GT |  | Gas/HSD | PDB | 1*150 | 150 | 150 | 139 | 139 | 140 | 145
44 | Sikalbaha 105 MW PP (Baraka Sikalbaha) |  | HFO | IPP | 105 MW | 105 | 105 | 0 | 0 | 105 | 105
45 | Hathazari 100 MW peaking PP |  | HFO | PDB | 11*8.9 | 98 | 98 | 0 | 0 | 0 | 0 |  | 98 | Under maint.
46 | Dohazari -Kalaish 100 MW Peaking |  | HFO | PDB | 6*17 | 102 | 102 | 0 | 51 | 100 | 100
47 | Juldah 100 MW Unit-1 (Acorn) |  | HFO | QRPP | 8*13.45 | 100 | 100 | 0 | 0 | 100 | 100
48 | Juldah 100 MW PP Unit-3 (Acorn) |  | HFO | IPP | 0 | 100 | 100 | 0 | 0 | 100 | 100
49 | Barabkunda 22 MW PP (Regent) |  | Gas | SIPP, PDB | 8*2.90 | 22 | 22 | 0 | 21 | 22 | 22
* | Malancha, Ctg. EPZ (United) |  | Gas |  | 5*8.73+3*9.34 |  | 0 | 35 | 42 | 42 | 42
50 | Chattogram 108 MW PP (ECPV) |  | HFO | IPP | 16*7 | 108 | 108 | 0 | 0 | 100 | 100
51 | Kaptai 7 MW Solar PP |  | Solar | PDB | 7.4 MW | 7 | 7 | 6.1 | 0 | 5 | 0
52 | Anwara 300 MW PP (United) |  | HFO | IPP | 300 MW | 300 | 300 | 0 | 0 | 230 | 300
53 | Jodiac Power |  | HFO | IPP | 3*18.55+1*3.6 | 54 | 54 | 0 | 0 | 54 | 54
54 | Karnaphuli Power Ltd. |  | HFO | IPP | 110 | 110 | 110 | 0 | 0 | 50 | 110
| Juldah unit-2 |  | HFO | IPP | 0 | 0 | 0 | 20 | 50 | 100 | 100
| Chattogram area Total |  |  |  |  | 2226 | 2166 | 474.5 | 656 | 1608 | 1718 | 450 | 98
55 | Ashuganj TPP Unit- 3 |  | Gas | APSCL | 1*150 | 150 | 135 | 80 | 100 | 100 | 135
| Ashuganj TPP Unit- 4 |  | Gas | APSCL | 1*150 | 150 | 129 | 0 | 0 | 0 | 0 | 129 |  | Gas shortage
| Ashuganj TPP Unit- 5 |  | Gas | APSCL | 1*150 | 150 | 134 | 0 | 0 | 0 | 0 | 134 |  | Gas shortage
56 | Ashuganj 225 MW CCPP |  | Gas | APSCL | 1*142+1*75 | 221 | 221 | 180 | 194 | 200 | 225 |  |  | FGMO
57 | Ashuganj 450 MW CCPP(North) |  | Gas | APSCL | 1*360 | 360 | 360 | 310 | 320 | 360 | 360 |  |  | FGMO
58 | Ashuganj 450 MW CCPP(South) |  | Gas | APSCL | 1*360 | 360 | 360 | 270 | 275 | 360 | 360 |  |  | FGMO
59 | Ashuganj 50 MW PP |  | Gas | APSCL | 14*3.968 | 53 | 45 | 5 | 42 | 42 | 42
60 | Ashuganj 55 MW PP (Precision) |  | Gas | RPP | 15*4 | 55 | 55 | 0 | 10 | 5 | 5 | 50 |  | Gas shortage
61 | Ashuganj 195MW PP (APSCL-United) |  | Gas | IPP | 20*9.73+1*16 | 195 | 195 | 8 | 8 | 8 | 8 | 187 |  | Gas shortage
62 | Ashuganj 51 MW PP (Midland) |  | Gas | IPP | 6*9.34 | 51 | 51 | 5 | 51 | 51 | 51
63 | Ashuganj 150MW PP (Midland) |  | HFO | IPP | 23*7.015 | 150 | 150 | 0 | 0 | 100 | 150
64 | Titas 50 MW Peaking PP |  | HFO | PDB | 6*8.92 | 52 | 52 | 0 | 0 | 0 | 50
65 | Chandpur 150 MW CCPP |  | Gas | PDB | 1*106+1*57 | 163 | 163 | 0 | 0 | 0 | 0 |  | 163 | under maint
66 | Chandpur 200MW (Desh energy) |  | HFO | IPP | 0 | 200 | 200 | 0 | 0 | 0 | 200
67 | Feni 22MW PP (Doreen) |  | Gas | SIPP, PDB | 8*2.90 | 22 | 22 | 0 | 21 | 22 | 22
68 | Feni 11 MW PP (Doreen) |  | Gas | SIPP, REB | 4*2.90 | 11 | 11 | 0 | 0 | 11 | 11
** | Impoprt (Tripura) |  |  | Imported power | 0 | 160 | 160 | 92 | 98 | 118 | 141
69 | Jangalia 33MW PP (Summit) |  | Gas | SIPP, PDB | 4*8.73 | 33 | 33 | 0 | 30 | 33 | 33
70 | Jangalia 52 MW PP (Lakdanavi) |  | HFO | IPP | 6*8.92 | 52 | 52 | 0 | 0 | 0 | 50
71 | Cumilla 25 MW PP (Summit) |  | Gas | SIPP, PDB | 3*3.67+2*6.97 | 25 | 25 | 6 | 12 | 22 | 22
72 | Daudkandi 200 MW PP (B.Trac) |  | HSD | IPP | 154*1.4 | 200 | 200 | 0 | 0 | 0 | 200
73 | Feni Lanka Power |  | HFO | IPP | 7*18.415+1*9.78 | 114 | 114 | 0 | 0 | 114 | 114
74 | Chowmuhani 113 MW |  | HFO | IPP | 12*9.78+2*3.1 | 113 | 113 | 0 | 0 | 113 | 113
| Cumilla Area Total |  |  |  |  | 3040 | 2980 | 956 | 1161 | 1659 | 2292 | 500 | 163
75 | RPCL 210MW CCPP |  | Gas | IPP | 4*35+1*70 | 210 | 202 | 208 | 209 | 210 | 210
76 | Tangail 22 MW PP (Doreen) |  | Gas | SIPP, PDB | 8*2.90 | 22 | 22 | 0 | 20 | 20 | 20
77 | Jamalpur 95 MW PP(Powerpac) |  | HFO | IPP | 12*8.924 | 95 | 95 | 0 | 0 | 95 | 95
78 | Sarishabari 3 MW Solar Plant |  | Solar | IPP | 1*3 | 3 | 3 | 1.4 | 0 | 1.6 | 0
79 | Mymensingh 200 MW PP (United) |  | HFO | IPP | 200 | 200 | 200 | 16 | 182 | 170 | 182 |  | 18 | Machine problem
80 | Jamalpur 115 MW PP (United) |  | HFO | IPP | 115 MW | 115 | 115 | 0 | 0 | 115 | 115
| Mymensingh Area Total |  |  |  |  | 645 | 637 | 225.4 | 411 | 611.6 | 622 | 0 | 0
81 | Fenchugonj CCPP Phase-1 |  | Gas | PDB | 2*32+1*33 | 97 | 70 | 58 | 58 | 86 | 86
82 | Fenchugonj CCPP Phase-2 |  | Gas | PDB | 2*35+1*35 | 104 | 90 | 0 | 0 | 0 | 0 |  | 90 | Under maint.
83 | Kushiara 163 MW CCPP (KP) |  | Gas | IPP | 1*109+1*54 | 163 | 163 | 110 | 130 | 163 | 163
84 | Shajibazar 330 MW CCPP |  | Gas | PDB | 3*110 | 330 | 330 | 189 | 201 | 150 | 150 |  | 180 | GT-1 Under maint.
85 | Fenchugonj 51 MW PP (Barakatullah) |  | Gas | RPP | 19*2.90 | 51 | 51 | 0 | 11 | 51 | 51
86 | Fenchuganj 44MW (Energyprima) |  | Gas | RPP | 12*3.3+5*2 | 44 | 44 | 0 | 10 | 44 | 44
87 | Hobiganj 11MW PP Cofidence-E |  | Gas | SIPP, REB | 4*2.90 | 11 | 11 | 0 | 11 | 11 | 11
88 | Shahjibazar GTPP Unit- 8 & 9 |  | Gas | PDB | 2*35 | 70 | 66 | 52 | 50 | 66 | 66 |  |  | FGMO
89 | Shahjibazar 86MW PP (Shahjibazar) |  | Gas | RPP | 32*2.90 | 86 | 86 | 2 | 10 | 81 | 81
90 | Shahjibazar 50MW PP (EPL) |  | Gas | RPP | 27*2.0 | 50 | 50 | 0 | 0 | 0 | 0 |  |  | Contact expired
91 | Sylhet 150 MW CCPP |  | Gas | PDB | 1*142 | 142 | 142 | 140 | 149 | 100 | 130
92 | Sylhet 20 MW GTPP |  | Gas | PDB | 1*20 | 20 | 20 | 0 | 19 | 20 | 20
93 | Sylhet 50MW PP (EPL) |  | Gas | RPP | 27*2 | 50 | 50 | 0 | 0 | 0 | 0 |  |  | Contract Expired
94 | Shahjahanulla 25 MW PP |  | Gas | SIPP, REB | 3*9.34 | 25 | 25 | 0 | 24 | 24 | 24
95 | Bibiana-II 341 MW CCPP (Summit) |  | Gas | IPP | 1*222+1*119 | 341 | 341 | 305 | 305 | 341 | 341 |  |  | FGMO
96 | Bibiyana-III 400 MW CCPP |  | Gas | PDB | 400 MW | 400 | 400 | 0 | 0 | 0 | 0 |  | 400 | Under maintenance
97 | Sylhet 10MW PP (Desh) |  | Gas | RPP | 6*1.95 | 10 | 10 | 0 | 10 | 10 | 10
| Sylhet Area Total |  |  |  |  | 1994 | 1949 | 856 | 988 | 1147 | 1177 | 0 | 670
98 | Bheramara GTPP Unit-1,2 & 3 |  | HSD | PDB | 3*20 | 60 | 46 | 0 | 0 | 0 | 40
** | Bheramara (HVDC ) |  | 0 | Imported power | 2*500 | 1000 | 1000 | 401 | 840 | 307 | 850
99 | Khulna 115 PP MW (KPCL-2) |  | HFO | QRPP | 7*17 | 115 | 115 | 0 | 49 | 115 | 115
100 | Faridpur 50 MW Peaking PP |  | HFO | PDB | 8*6.89 | 54 | 54 | 0 | 0 | 0 | 35
101 | Khulna 225 MW CCPP |  | HSD | NWPGCL | 1*150+1*75 | 230 | 230 | 0 | 0 | 0 | 225
102 | Gopalganj 100 MW Peaking PP |  | HFO | PDB | 16*6.98 | 109 | 109 | 0 | 0 | 30 | 70
103 | Bheramara 410 MW CCPP |  | Gas | NWPGCL | 1*278+1*132 | 410 | 410 | 340 | 345 | 410 | 410
104 | Noapara 40 MW PP (Khanjahan Ali) |  | HFO | QRPP | 5*8.5 | 40 | 40 | 0 | 40 | 40 | 40
105 | Noapara 100 MW PP (Bangla Trac) |  | HSD | IPP | 70*1.4 | 100 | 100 | 0 | 0 | 50 | 100
106 | Rupsha 105 MW PP (Orion rupsha) |  | HFO | IPP | 6*18.445 | 105 | 105 | 0 | 0 | 90 | 105
107 | Madhumati 100 MW PP |  | HFO | IPP | 100 MW | 105 | 105 | 0 | 0 | 50 | 105
| Khulna Area Total |  |  |  |  | 2328 | 2314 | 741 | 1274 | 1092 | 2095 | 0 | 0
108 | Barisal 110 MW PP (Summit ) |  | HFO | IPP | 7*17.076 | 110 | 110 | 0 | 16 | 50 | 110
109 | Barisal GT PP Unit-1& 2 |  | HSD | PDB | 2*20 | 40 | 30 | 0 | 0 | 0 | 30
110 | Bhola 33 MW PP (Venture) |  | Gas | RPP | 1*34.50 | 33 | 33 | 14 | 16 | 23 | 23 |  | 10 | Engine problem
111 | Bhola 225 MW CCPP |  | Gas | PDB | 2*63+1*68 | 194 | 194 | 60 | 60 | 80 | 80 |  | 114 | GT-2 under maint.
112 | Bhola 95 MW PP (Aggreko) |  | Gas | QRPP | 96*1.10 | 95 | 95 | 0 | 0 | 89 | 95
| Payra 1320 MW |  | Coal | NWPGCL | 0 | 0 | 0 | 274 | 351 | 300 | 350 |  |  | on test
| Barisal Area Total |  |  |  |  | 472 | 462 | 348 | 443 | 542 | 688 | 0 | 124
113 | Baghabari 71 MW GTPP |  | Gas | PDB | 1*71 | 71 | 71 | 70 | 70 | 70 | 70
| Baghabari 100 MW GTPP |  | Gas | PDB | 1*100 | 100 | 100 | 0 | 0 | 0 | 0 | 100 |  | Gas shortage
114 | Baghabari 50 MW Peaking PP |  | HFO | PDB | 6*8.9 | 52 | 52 | 0 | 0 | 0 | 50
115 | Bera 70 MW Peaking PP |  | HFO | PDB | 9*8.29 | 71 | 71 | 0 | 0 | 0 | 45
116 | Amnura 50 MW PP(Sinha) |  | HFO | QRPP | 7*7.79 | 50 | 50 | 0 | 12 | 50 | 50
117 | Katakhali 50 MW PP (Northern) |  | HFO | QRPP | 6*8.9 | 50 | 50 | 0 | 0 | 42 | 42 |  | 8 | Engine problem
118 | Katakhali 50 MW Peaking PP |  | HFO | PDB | 6*8.7 | 50 | 50 | 0 | 0 | 40 | 46
119 | Sirajgonj 225MW CCPP Unit-1 |  | Gas/HSD | NWPGCL | 1*150+1*75 | 210 | 210 | 140 | 180 | 210 | 210 |  |  | FGMO
120 | Sirajgonj 225MW CCPP Unit-2 |  | Gas/HSD | NWPGCL | 1*150+1*75 | 220 | 220 | 0 | 0 | 0 | 0 | 220 |  | Gas shortage
121 | Sirajgonj 225MW CCPP Unit-3 |  | Gas/HSD | NWPGCL | 1*141 | 220 | 220 | 172 | 167 | 210 | 210 |  |  | FGMO
122 | Sirajgonj 400 MW CCPP Unit-4 |  | Gas/HSD | SNWPGCL | 1*282+1*132 | 414 | 414 | 414 | 389 | 410 | 410 |  |  | FGMO
123 | Santahar 50 MW Peaking PP |  | HFO | PDB | 6*8.7 | 50 | 50 | 0 | 0 | 0 | 35
124 | Bogra 22 MW PP (GBB) |  | Gas | RPP | 6*4 | 22 | 22 | 0 | 16 | 17 | 17
125 | Bogura 20 MW PP (Energyprima) |  | Gas | RPP | 5*3.3+5*2 | 20 | 10 | 0 | 8 | 11 | 11
126 | Ullapara 11 MW PP (Summit) |  | Gas | SIPP, REB | 4*2.90 | 11 | 11 | 8 | 11 | 11 | 11
127 | Natore 52 MW PP (Rajlanka) |  | HFO | IPP | 52 | 52 | 52 | 0 | 0 | 43 | 43 |  | 9 | Engine problem
128 | Chapainawabganj 100 MW Peaking PP |  | HFO | PDB | 104 | 104 | 104 | 0 | 0 | 80 | 100
129 | Baghabari 200 MW PP (Paramount) |  | HSD | IPP | 200 MW | 200 | 200 | 0 | 0 | 200 | 200
130 | Bagura 113 MW PP (Confidence)-2 |  | HFO | IPP | 113 MW | 113 | 113 | 0 | 0 | 113 | 113
131 | Confidence Power Bogura Unit-1 113 MW |  | HFO | IPP | 6*18.55 | 113 | 113 | 0 | 0 | 113 | 113
| Rajshahi Area Total |  |  |  |  | 2193 | 2183 | 804 | 853 | 1620 | 1776 | 320 | 17
132 | Barapukuria TPP Unit-1 |  | Coal | PDB | 1*125 | 125 | 85 | 71 | 74 | 72 | 72
| Barapukuria TPP Unit-2 |  | Coal | PDB | 1*125 | 125 | 85 | 0 | 0 | 0 | 0 | 85 |  | Coal Shortage.
133 | Barapukuria 275 MW TPP Unit-3 |  | Coal | PDB | 1*275 | 274 | 274 | 150 | 150 | 200 | 200
134 | Rangpur 20 MW GTPP |  | HSD | PDB | 1*20 | 20 | 20 | 0 | 0 | 0 | 17
135 | Saidpur 20 MW GTPP |  | HSD | PDB | 1*20 | 20 | 20 | 0 | 0 | 0 | 15
136 | Rangpur 113 MW PP (Confidence) |  | HFO | IPP | 113 MW | 113 | 113 | 0 | 0 | 113 | 113
137 | Sympa Solar Power 8MW |  | Solar | IPP | 8 MW | 8 | 8 | 7.8 | 0 | 8 | 0
| Rangpur Area Total |  |  |  |  | 685 | 605 | 228.8 | 224 | 393 | 417 | 85 | 0
| Total |  |  |  |  | 19630 | 19107 | 6068.7 | 7969 | 12035.6 | 15045 | 1976 | 1996
| Usable load at Substation end after deducting Auxiliary use & Transmission loss | [6 empty] | 5731.3385 | 7526 | 11366.536 | 14208.6422
A. |  | 2020-04-25 | (Yesterday) |  |  |  |  | Saturday
1 | Highest Generation : |  |  | 7969 | MW at | 21:00 | hrs | 11 Evening Peak Hour : | [5 empty] | 21:00 | hrs.
2 | Minimum Generation : |  |  | 4292.2 | MW at | 6:00 | hrs | 12 Max. Demand (Generation end) at evening peak hour : | [5 empty] | 7969 | MW
3 | Day peak Generation : |  |  | 6068.7 | MW at | 12:00 | hrs | 13 Max. Demand (Substation end) at evening peak hour : | [5 empty] | 7526 | MW
4 | Evening peak Generation : |  |  | 7969 | MW at | 21:00 | hrs | 14 Load Shed (Substation end) at evening peak hour : | [5 empty] | 0 | MW
5 | Total Energy Generation : |  | 147.3813 | MKWHr | By Solar | 0.19662 | MKWHr | 15. Area wise Demand (S/S end), Supply (S/S end) & | [5 empty] | 16 Hourly Load Shed during
| By Gas : | 116.6001 | MKWHr |  | By Oil: | 5.2604 | MKWHr | Load Shed (S/S end) at Evening peak hour in MW : | [5 empty] | Evening Peak hours :
| By Coal : | 11.9014 | MKWHr |  | By Hydro: | 0.807 | MKWHr | Area | Demand | Supply |  | Loadshed |  | Time |  | Loadshed
6 | Generation Shortfall : |  | For Fuel Limitation = |  |  | 1976 | MW | Dhaka | 2272 | 2272 |  | 0
|  |  | For Plants S/D or M/C prob = |  |  | 1996 | MW | Chittagong | 644 | 644 |  | 0 |  | 18:00 |  | 0
|  |  | Total = |  |  | 3972 | MW | Khulna | 1116 | 1116 |  | 0 |  | 18:30 |  | 0
7 | Total Gas Supplied : |  |  | 984.65 | MMCFD |  |  | Rajshahi | 993 | 993 |  | 0 |  | 19:00 |  | 0
8 | Fuel Cost : | i) Gas : | Taka | 130737288.458 | ii) Oil : | Taka | 18638216.45 | Comilla | 701 | 701 |  | 0 |  | 19:30 |  | 0
|  | iii) Coal : | Taka | 58842643.54 | Total | Taka | 208218148.448 | Mymensingh | 761 | 761 |  | 0 |  | 20:00 |  | 0
9 | Power flow through E-W Interconnectors : |  |  |  | i) Energy | 1.968 | MKWHr. | Sylhet | 314 | 314 |  | 0 |  | 21:00 |  | 0
| ii) During Peak Demand : |  |  | -250 | MW (E to W) at | 21:00 | hrs | Barisal | 193 | 193 |  | 0 |  | 22:00 |  | 0
| iii) Maximum : |  |  | -303 | MW at | 2:00 | hrs | Rangpur | 532 | 532 |  | 0 |  | 23:00 |  | 0
10 | Maximum Temperature in Dhaka was |  |  |  | 31.2° C |  |  | Total | 7526 | 7526 |  | 0
B. |  | 2020-04-26 | (Today) |  |  |  | Sunday |  |  | Probable max. temperature in Dhaka |  |  | 33.7° C
Forecast
1 | Maximum Demand* Evening (Generation end) |  |  |  | 8500 | MW |  | 6 Total Load Shed forecast (Substation end) : |  |  |  |  | 0 | MW
2 | Maximum Generation (Generation end) |  |  |  | 15045 | MW |  | 7 Area wise Load Shed forecast (Substation end) :
3 | Maximum Demand* Day (Generation end) |  |  |  | 6300 | MW
4 | Reserve(Generation end) |  |  |  | 6545 | MW |  | Dhaka | Chittagong | Khulna | Rajshahi | Comilla | Mymensingh | Sylhet | Barisal | Rangpur
5 | Total Energy Generation |  |  |  | 157.2018 | MKWHr |  | MW | MW | MW | MW | MW | MW | MW | MW | MW
6 | Actual Minimum Generation up to 8:00 hrs. |  |  |  | 4694 | MW at | 6:00 | 0 | 0 | 0 | 0 | 0 | 0 | 0 | 0 | 0
* Import Through HVDC C/B Interconnector : |  |  |  |  | i) Energy | 10.7178 | MKWHr. | ii) HVDC Flow at Peak Time |  | 840 | MW at | 21:00 | hrs.
* Import Through Comilla C/B Interconnector : |  |  |  |  | i) Energy | 1.8979 | MKWHr. | iii) Maximum HVDC Flow : |  | 841 | MW at | 20:00 | hrs.
*Cost for HVDC, Tripura & Solar energy is not usually included in the total fuel cost.
Water Level of Kaptai Lake at 06:00 hr (ft): |  |  |  |  | (a) Yesterday : | 78.79 |  | (b) Today: | 78.74 |  | (c) Rule Curve: |  | 83.2
.
|  |  |  | Sub Divisional Engineer | [6 empty] | Executive Engineer
|  |  |  | Network Operation Division | [6 empty] | Network Operation Division

## YesterdayGen
2020-04-25
Plant Name | Ghorasal TPP (Unit-1&2) | Ghorasal Repowered CCPP Unit-3 | Ghorasal Repowered CCPP Unit-4 | Ghorasal TPP Unit-5 | Ghorasal 365 MW CCPP Unit-7 | Ghorashal 108MW PP (Regent) | Ghorashal 78.5 MW PP(MAX) | Haripur 412 MW CCPP | Haripur 360MW CCPP(HPL) | Plant Removed | Haripur GTPP | Meghnaghat 450 MW CCPP(MPL) | Meghnaghat CCPP(Summit) | Meghnaghat 100 MW(IEL) | Madanganj 102 PP(Summit) | Madanganj-55 MW PP(Summit) | Siddhirganj 335 MW CCPP | 210 MW Siddhirgonj TPP | Siddhirgonj 2*120 MW GTPP | Siddhirganj Desh | Siddhirganj 100 PP(Dutch Bangla) | Gagnagar 102 MW PP (Digital Power) | Kodda 150MW PP | Keraniganj 100 MW PP (Powerpac) | Bosila 108MW PP(CLC) | Pagla (DPA ) | Katpotti 52 MW PP (Sinha) | Kamalaghat 54 MW PP(Banco Energy) | Manikganj 55 MW PP (Northern) | Nababganj 55 MW PP (Southern power ) | Narshingdi 22 MW PP (Doreen) | Summit Ashulia | Summit Madhabdi | Maona 33 MW PP(Summit) | Rupganj 33 MW PP(Summit) | Gazipur 52 MW PP | Tongi 80 MW GTPP | Karnaphuli Hydro PP Unit-1, 2 & 3 | Karnaphuli Hydro PP Unit-4 & 5 | Chattogram TPP-1 | Chattogram TPP-2 | Raozan 25 MW PP | Sikalbaha 225MW CCPP (Gas) | Sikalbaha 225MW CCPP(Oil) | Sikalbaha 150MW GTPP | Sikalbaha 150MW GTPP(Oil) | Plant Removed | Sikalbaha 51 MW PP(Energis) | Hathazari 100 MW peaking PP | Dohazari -Kalaish 100 MW Peaking | Juldah 100 MW Unit-1 (Acorn) | Chattogram 108 MW PP (ECPV) | Patenga 50MW PP (Baraka) | Barabkunda 22 MW PP (Regent) | Malancha, Ctg. EPZ (United) | Ashuganj TPP Unit- 3 | Ashuganj TPP Unit- 4 | Ashuganj TPP Unit- 5 | Ashuganj 450 MW CCPP(North) | Ashuganj 450 MW CCPP(South) | Ashuganj 225 MW CCPP | Ashuganj 195MW PP (APSCL-United) | Chandpur 150 MW CCPP | Ashuganj 50 MW PP | Ashuganj 55 MW PP (Precision) | Ashuganj 53MW PP (United) | Ashuganj 51 MW PP (Midland) | B.Baria (Aggreko) 85MW | Titas 50 MW Peaking PP | Jangalia 52 MW PP (Lakdanavi) | Feni 22MW PP (Doreen) | Feni 11 MW PP (Doreen) | Jangalia 33MW PP (Summit) | Cumilla 25 MW PP (Summit) | Impoprt (Tripura) | RPCL 210MW CCPP | Jamalpur 95 MW PP(Powerpac) | Tangail 22 MW PP (Doreen) | Sarishabari 3 MW Solar Plant | Fenchugonj CCPP Phase-1 | Fenchugonj CCPP Phase-2 | Fenchugonj 51 MW PP (Barakatullah) | Fenchuganj 44MW (Energyprima) | Kushiara 163 MW CCPP (KP) | Shajibazar 330 MW CCPP | Shahjibazar GTPP Unit- 8 & 9 | Shahjibazar 86MW PP (Shahjibazar) | Shahjibazar 50MW PP (EPL) | Sylhet 150 MW CCPP | Sylhet 20 MW GTPP | Sylhet 50MW PP (EPL) | Sylhet 10MW PP (Desh) | Bibiana-II 341 MW CCPP (Summit) | Shahjahanulla 25 MW PP | Hobiganj 11MW PP Cofidence-E | Daudkandi 200 MW PP (B.Trac) | Kodda 300 MW PP Unit-2 (Summit) | Keranigonj 300 MW PP (APR) | Bramhangoan 100 MW PP (Aggreko) | Mymensingh 200 MW PP (United) | Aurahati 100MW PP (Aggreko) | Kodda 149 MW PP Unit-1 (Summit) | Teknaf 20MW PP (Solartech) | Juldah 100 MW PP Unit-3 (Acorn) | Chandpur 200MW (Desh energy) | Ashuganj 150MW PP (Midland) | Bibiyana-III 400 MW CCPP | Jamalpur 115 MW PP (United) | Gazipur 100 MW PP | Sikalbaha 105 MW PP (Baraka Sikalbaha) | Kaptai 7 MW Solar PP | Anwara 300 MW PP (United) | Jodiac Power | Karnaphuli Power Ltd. | Feni Lanka Power | Chowmuhani 113 MW | Juldah unit-2 | EasternBlank | Bheramara (HVDC ) | Bheramara GTPP Unit-1,2 & 3 | Bheramara 410 MW CCPP | Khulna 115 MW PP (KPCL-1 & 3) | Khulna 115 PP MW (KPCL-2) | Khulna 225 MW CCPP | Khulna 60MW | Khulna (Aggreeco) 55MW | Faridpur 50 MW Peaking PP | Gopalganj 100 MW Peaking PP | Noapara 40 MW PP (Khanjahan Ali) | Bhola 225 MW CCPP | Bhola 33 MW PP (Venture) | Barisal 110 MW PP (Summit ) | Barisal GT PP Unit-1& 2 | Baghabari 100 MW GTPP | Baghabari 71 MW GTPP | Baghabari 50 MW Peaking PP | Bera 70 MW Peaking PP | Chapainawabganj 100 MW Peaking PP | Amnura 50 MW PP(Sinha) | Katakhali 50 MW PP (Northern) | Katakhali 50 MW Peaking PP | Natore 52 MW PP (Rajlanka) | Santahar 50 MW Peaking PP | Bogra 22 MW PP (GBB) | Bogura 20 MW PP (Energyprima) | Ullapara 11 MW PP (Summit) | Barapukuria TPP Unit-1 | Barapukuria TPP Unit-2 | Barapukuria 275 MW TPP Unit-3 | Rangpur 20 MW GTPP | Saidpur 20 MW GTPP | Sirajgonj 225MW CCPP Unit-1 (Gas) | Sirajgonj 225MW CCPP Unit-1(Oil) | Sirajgonj 225 MW CCPP Unit-2 (Gas) | Sirajgonj 225 MW CCPP Unit-2 (Oil) | Bhola 95 MW PP (Aggreko) | Noapara 100 MW PP (Bangla Trac) | Sirajgonj 225MW CCPP Unit-3 (Gas) | Sirajgonj 225MW CCPP Unit-3 (Oil) | Sirajgonj 400 MW CCPP Unit-4 | Rupsha 105 MW PP (Orion rupsha) | Baghabari 200 MW PP (Paramount) | Bagura 113 MW PP (Confidence)-2 | Madhumati 100 MW PP | Rangpur 113 MW PP (Confidence) | Sirajgonj 400MW CCPP Unit-4 (Oil) | Sympa Solar Power 8MW | Confidence Power Bogura Unit-1 113 MW | Payra 1320 MW | WesternBlank | Eastern Grid Total | Western Grid Total | Total (MW) | Gas (Public) | HVDC | Gas (Private) | Oil (Private) | Coal | Hydro | Oil (Public) | Tripura | Solar | Shortage | Water Level
1:00 | 24 | 0 | 0 | 0 | 210 | 0 | 0 | 335 | 250 |  | 0 | 300 | 120 | 0 | 0 | 0 | 150 | 0 | 102 | 0 | 0 | 0 | 0 | 0 | 0 | 0 | 0 | 0 | 0 | 0 | 0 | 25 | 6 | 24 | 23 | 0 | 0 | 37 | 0 | 0 | 0 | 0 | 222 | 0 | 104 | 0 |  | 0 | 0 | 0 | 0 | 0 | 0 | 0 | 4 | 80 | 0 | 0 | 260 | 250 | 160 | 8 | 50 | 5 | 0 | 0 | 5 | 0 | 0 | 0 | 0 | 0 | 0 | 0 | 70 | 212 | 0 | 0 | 0 | 71 | 0 | 0 | 0 | 100 | 102 | 40 | 5 | 0 | 50 | 0 | 0 | 0 | 305 | 0 | 0 | 0 | 0 | 0 | 0 | 0 | 0 | 0 | 0 | 0 | 0 | 0 | 0 | 0 | 0 | 0 | 0 | 0 | 0 | 0 | 0 | 0 | 0 |  | 256 | 0 | 255 | 0 | 0 | 0 | 0 | 0 | 0 | 0 | 0 | 40 | 12 | 0 | 0 | 0 | 40 | 0 | 0 | 0 | 0 | 0 | 0 | 0 | 0 | 0 | 0 | 5 | 70 | 0 | 150 | 0 | 0 | 140 | 0 | 0 | 0 | 0 | 0 | 140 | 0 | 270 | 0 | 0 | 0 | 0 | 0 | 0 | 0 | 0 | 251 |  | 3709 | 1629 | 5338 | 3125 | 256 | 1259 | 120 | 471 | 37 | 0 | 70 | 0 | 0 | 78.79
2:00 | 24 | 0 | 0 | 0 | 210 | 0 | 0 | 347 | 250 |  | 0 | 300 | 130 | 0 | 0 | 0 | 150 | 0 | 62 | 0 | 0 | 0 | 0 | 0 | 0 | 0 | 0 | 0 | 0 | 0 | 0 | 25 | 6 | 24 | 23 | 0 | 0 | 36 | 0 | 0 | 0 | 0 | 223 | 0 | 116 | 0 |  | 0 | 0 | 0 | 0 | 0 | 0 | 0 | 3 | 80 | 0 | 0 | 305 | 250 | 180 | 8 | 50 | 5 | 0 | 0 | 5 | 0 | 0 | 0 | 0 | 0 | 0 | 5 | 70 | 211 | 0 | 0 | 0 | 71 | 0 | 0 | 0 | 100 | 100 | 40 | 5 | 0 | 50 | 0 | 0 | 0 | 290 | 0 | 0 | 0 | 0 | 0 | 0 | 0 | 0 | 0 | 0 | 0 | 0 | 0 | 0 | 0 | 0 | 0 | 0 | 0 | 0 | 0 | 0 | 0 | 0 |  | 256 | 0 | 255 | 0 | 0 | 0 | 0 | 0 | 0 | 0 | 0 | 40 | 12 | 0 | 0 | 0 | 40 | 0 | 0 | 0 | 0 | 0 | 0 | 0 | 0 | 0 | 0 | 5 | 70 | 0 | 150 | 0 | 0 | 140 | 0 | 0 | 0 | 0 | 0 | 140 | 0 | 250 | 0 | 0 | 0 | 0 | 0 | 0 | 0 | 0 | 251 |  | 3754 | 1609 | 5363 | 3177 | 256 | 1223 | 130 | 471 | 36 | 0 | 70 | 0 | 0 | 78.79
3:00 | 24 | 0 | 0 | 0 | 210 | 0 | 0 | 381 | 280 |  | 0 | 400 | 130 | 0 | 0 | 0 | 180 | 0 | 62 | 0 | 0 | 0 | 0 | 0 | 0 | 0 | 0 | 0 | 0 | 0 | 0 | 25 | 6 | 24 | 23 | 0 | 0 | 35 | 0 | 0 | 0 | 0 | 223 | 0 | 114 | 0 |  | 0 | 0 | 0 | 0 | 0 | 0 | 0 | 3 | 80 | 0 | 0 | 360 | 305 | 180 | 8 | 50 | 5 | 0 | 0 | 5 | 0 | 0 | 0 | 0 | 0 | 0 | 8 | 76 | 210 | 0 | 0 | 0 | 71 | 0 | 0 | 0 | 163 | 101 | 40 | 5 | 0 | 50 | 0 | 0 | 0 | 270 | 0 | 0 | 0 | 0 | 0 | 0 | 14 | 0 | 0 | 0 | 0 | 0 | 0 | 0 | 0 | 0 | 0 | 0 | 0 | 0 | 0 | 0 | 0 | 0 |  | 256 | 0 | 335 | 0 | 0 | 0 | 0 | 0 | 0 | 0 | 0 | 40 | 14 | 0 | 0 | 0 | 40 | 0 | 0 | 0 | 0 | 0 | 0 | 0 | 0 | 0 | 0 | 5 | 70 | 0 | 150 | 0 | 0 | 140 | 0 | 0 | 0 | 0 | 0 | 140 | 0 | 399 | 0 | 0 | 0 | 0 | 0 | 0 | 0 | 0 | 251 |  | 4121 | 1840 | 5961 | 3432 | 256 | 1547 | 144 | 471 | 35 | 0 | 76 | 0 | 0 | 78.79
4:00 | 24 | 0 | 0 | 0 | 215 | 0 | 0 | 349 | 280 |  | 0 | 350 | 130 | 0 | 0 | 0 | 225 | 0 | 32 | 0 | 0 | 0 | 0 | 0 | 0 | 0 | 0 | 0 | 0 | 0 | 0 | 25 | 6 | 24 | 23 | 0 | 0 | 35 | 0 | 0 | 0 | 0 | 223 | 0 | 104 | 0 |  | 0 | 0 | 0 | 0 | 0 | 0 | 0 | 3 | 80 | 0 | 0 | 270 | 270 | 180 | 8 | 50 | 5 | 0 | 0 | 5 | 0 | 0 | 0 | 0 | 0 | 0 | 8 | 84 | 215 | 0 | 0 | 0 | 71 | 0 | 0 | 0 | 163 | 98 | 40 | 5 | 0 | 50 | 0 | 0 | 0 | 270 | 0 | 0 | 0 | 0 | 0 | 0 | 0 | 0 | 0 | 0 | 0 | 0 | 0 | 0 | 0 | 0 | 0 | 0 | 0 | 0 | 0 | 0 | 0 | 0 |  | 256 | 0 | 365 | 0 | 0 | 0 | 0 | 0 | 0 | 0 | 0 | 40 | 12 | 0 | 0 | 0 | 50 | 0 | 0 | 0 | 0 | 0 | 0 | 0 | 0 | 0 | 0 | 5 | 72 | 0 | 150 | 0 | 0 | 140 | 0 | 0 | 0 | 0 | 0 | 170 | 0 | 310 | 0 | 0 | 0 | 0 | 0 | 0 | 0 | 0 | 250 |  | 3920 | 1820 | 5740 | 3357 | 256 | 1406 | 130 | 472 | 35 | 0 | 84 | 0 | 0 | 78.79
5:00 | 24 | 0 | 0 | 0 | 210 | 0 | 0 | 262 | 200 |  | 0 | 290 | 120 | 0 | 0 | 0 | 70 | 0 | 0 | 0 | 0 | 0 | 0 | 0 | 0 | 0 | 0 | 0 | 0 | 0 | 0 | 25 | 6 | 24 | 23 | 0 | 0 | 35 | 0 | 0 | 0 | 0 | 183 | 0 | 50 | 0 |  | 0 | 0 | 0 | 0 | 0 | 0 | 0 | 3 | 80 | 0 | 0 | 260 | 230 | 140 | 8 | 50 | 5 | 0 | 0 | 5 | 0 | 0 | 0 | 0 | 0 | 0 | 8 | 66 | 147 | 0 | 0 | 0 | 72 | 0 | 0 | 0 | 100 | 101 | 23 | 5 | 0 | 40 | 0 | 0 | 0 | 240 | 0 | 0 | 0 | 0 | 0 | 0 | 0 | 0 | 0 | 0 | 0 | 0 | 0 | 0 | 0 | 0 | 0 | 0 | 0 | 0 | 0 | 0 | 0 | 0 |  | 256 | 0 | 205 | 0 | 0 | 0 | 0 | 0 | 0 | 0 | 0 | 40 | 10 | 0 | 0 | 0 | 30 | 0 | 0 | 0 | 0 | 0 | 0 | 0 | 0 | 0 | 0 | 5 | 74 | 0 | 150 | 0 | 0 | 140 | 0 | 0 | 0 | 0 | 0 | 130 | 0 | 260 | 0 | 0 | 0 | 0 | 0 | 0 | 0 | 0 | 221 |  | 3105 | 1521 | 4626 | 2583 | 256 | 1121 | 120 | 445 | 35 | 0 | 66 | 0 | 0 | 78.79
6:00 | 24 | 0 | 0 | 0 | 190 | 0 | 0 | 258 | 200 |  | 0 | 290 | 120 | 0 | 0 | 0 | 0 | 0 | 0 | 0 | 0 | 0 | 0 | 0 | 0 | 0 | 0 | 0 | 0 | 0 | 0 | 25 | 6 | 24 | 23 | 0 | 0 | 36 | 0 | 0 | 0 | 0 | 183 | 0 | 50 | 0 |  | 0 | 0 | 0 | 0 | 0 | 0 | 0 | 7 | 80 | 0 | 0 | 250 | 230 | 115 | 8 | 52 | 5 | 0 | 0 | 5 | 0 | 0 | 0 | 0 | 0 | 0 | 3 | 66 | 146 | 0 | 0 | 0 | 60 | 0 | 0 | 0 | 100 | 100 | 23 | 5 | 0 | 35 | 0 | 0 | 0 | 170 | 0 | 0 | 0 | 0 | 0 | 0 | 0 | 0 | 0 | 0.9 | 0 | 0 | 0 | 0 | 0 | 0 | 0 | 0.2 | 0 | 0 | 0 | 0 | 0 | 0 |  | 256 | 0 | 205 | 0 | 0 | 0 | 0 | 0 | 0 | 0 | 0 | 35 | 9 | 0 | 0 | 0 | 30 | 0 | 0 | 0 | 0 | 0 | 0 | 0 | 0 | 0 | 0 | 5 | 73 | 0 | 150 | 0 | 0 | 140 | 0 | 0 | 0 | 0 | 0 | 130 | 0 | 200 | 0 | 0 | 0 | 0 | 0 | 0 | 0.1 | 0 | 169 |  | 2890.1 | 1402.1 | 4292.2 | 2427 | 256 | 994 | 120 | 392 | 36 | 0 | 66 | 1.2 | 0 | 78.79
7:00 | 24 | 0 | 0 | 0 | 190 | 0 | 0 | 253 | 200 |  | 0 | 290 | 120 | 0 | 0 | 0 | 0 | 0 | 0 | 0 | 0 | 0 | 0 | 0 | 0 | 0 | 0 | 0 | 0 | 0 | 0 | 25 | 6 | 24 | 23 | 0 | 0 | 36 | 0 | 0 | 0 | 0 | 184 | 0 | 50 | 0 |  | 0 | 0 | 0 | 0 | 0 | 0 | 0 | 17 | 80 | 0 | 0 | 295 | 230 | 115 | 8 | 50 | 5 | 0 | 0 | 5 | 0 | 0 | 0 | 0 | 0 | 0 | 3 | 56 | 146 | 0 | 0 | 0.1 | 58 | 0 | 0 | 0 | 100 | 100 | 23 | 2 | 0 | 41 | 0 | 0 | 0 | 165 | 0 | 0 | 0 | 0 | 0 | 0 | 0 | 0 | 0 | 5.7 | 0 | 0 | 0 | 0 | 0 | 0 | 0 | 1.4 | 0 | 0 | 0 | 0 | 0 | 0 |  | 249 | 0 | 205 | 0 | 0 | 0 | 0 | 0 | 0 | 0 | 0 | 40 | 8 | 0 | 0 | 0 | 30 | 0 | 0 | 0 | 0 | 0 | 0 | 0 | 0 | 0 | 0 | 5 | 76 | 0 | 150 | 0 | 0 | 140 | 0 | 0 | 0 | 0 | 0 | 120 | 0 | 200 | 0 | 0 | 0 | 0 | 0 | 0 | 0.8 | 0 | 180 |  | 2931.2 | 1403.8 | 4335 | 2465 | 249 | 995 | 120 | 406 | 36 | 0 | 56 | 8 | 0 | 78.79
8:00 | 24 | 0 | 0 | 0 | 190 | 0 | 0 | 258 | 200 |  | 0 | 290 | 130 | 0 | 0 | 0 | 0 | 0 | 0 | 0 | 0 | 0 | 0 | 0 | 0 | 0 | 0 | 0 | 0 | 0 | 0 | 25 | 6 | 24 | 23 | 0 | 0 | 36 | 0 | 0 | 0 | 0 | 184 | 0 | 50 | 0 |  | 0 | 0 | 0 | 0 | 0 | 0 | 0 | 18 | 80 | 0 | 0 | 305 | 230 | 182 | 8 | 50 | 5 | 0 | 0 | 5 | 0 | 0 | 0 | 0 | 0 | 0 | 7 | 66 | 147 | 0 | 0 | 0.2 | 58 | 0 | 0 | 0 | 130 | 100 | 40 | 2 | 0 | 41 | 0 | 0 | 0 | 170 | 0 | 0 | 0 | 0 | 0 | 0 | 0 | 0 | 0 | 10.2 | 0 | 0 | 0 | 0 | 0 | 0 | 0 | 1.4 | 0 | 0 | 0 | 0 | 0 | 0 |  | 257 | 0 | 200 | 0 | 0 | 0 | 0 | 0 | 0 | 0 | 0 | 40 | 9 | 0 | 0 | 0 | 60 | 0 | 0 | 0 | 0 | 0 | 0 | 0 | 0 | 0 | 0 | 5 | 72 | 0 | 150 | 0 | 0 | 140 | 0 | 0 | 0 | 0 | 0 | 142 | 0 | 230 | 0 | 0 | 0 | 0 | 0 | 0 | 1.4 | 0 | 242 |  | 3095.8 | 1548.4 | 4644.2 | 2616 | 257 | 1062 | 130 | 464 | 36 | 0 | 66 | 13.2 | 0 | 78.78
9:00 | 24 | 0 | 0 | 0 | 200 | 0 | 0 | 292 | 239 |  | 0 | 300 | 130 | 0 | 0 | 0 | 0 | 0 | 0 | 0 | 0 | 0 | 0 | 0 | 0 | 0 | 0 | 0 | 0 | 0 | 0 | 25 | 3 | 24 | 23 | 0 | 0 | 36 | 0 | 0 | 0 | 0 | 183 | 0 | 50 | 0 |  | 0 | 0 | 0 | 0 | 0 | 0 | 0 | 19 | 80 | 0 | 0 | 300 | 230 | 180 | 8 | 51 | 5 | 0 | 0 | 5 | 0 | 0 | 0 | 0 | 0 | 0 | 6 | 72 | 146 | 0 | 0 | 0.2 | 58 | 0 | 0 | 0 | 163 | 101 | 53 | 2 | 0 | 60 | 0 | 0 | 0 | 255 | 0 | 0 | 0 | 0 | 0 | 0 | 0 | 0 | 0 | 15.2 | 0 | 0 | 0 | 0 | 0 | 0 | 0 | 1 | 0 | 0 | 0 | 0 | 0 | 0 |  | 368 | 0 | 200 | 0 | 0 | 0 | 0 | 0 | 0 | 0 | 0 | 40 | 11 | 0 | 0 | 0 | 70 | 0 | 0 | 0 | 0 | 0 | 0 | 0 | 0 | 0 | 0 | 5 | 72 | 0 | 149 | 0 | 0 | 140 | 0 | 0 | 0 | 0 | 0 | 175 | 0 | 300 | 0 | 0 | 0 | 0 | 0 | 0 | 1.8 | 0 | 252 |  | 3339.4 | 1783.8 | 5123.2 | 2724 | 368 | 1302 | 130 | 473 | 36 | 0 | 72 | 18.2 | 0 | 78.78
10:00 | 24 | 0 | 0 | 0 | 200 | 0 | 0 | 337 | 254 |  | 0 | 300 | 130 | 0 | 0 | 0 | 0 | 0 | 0 | 0 | 0 | 0 | 0 | 0 | 0 | 0 | 0 | 0 | 0 | 0 | 0 | 25 | 6 | 24 | 23 | 0 | 0 | 36 | 0 | 0 | 0 | 0 | 197 | 0 | 50 | 0 |  | 0 | 0 | 0 | 0 | 0 | 0 | 0 | 32 | 80 | 0 | 0 | 288 | 230 | 175 | 8 | 0 | 5 | 0 | 0 | 5 | 0 | 0 | 0 | 0 | 0 | 0 | 6 | 80 | 183 | 0 | 0 | 1 | 58 | 0 | 0 | 0 | 163 | 147 | 52 | 2 | 0 | 100 | 0 | 0 | 0 | 270 | 0 | 0 | 0 | 0 | 0 | 0 | 0 | 0 | 0 | 12.9 | 0 | 0 | 0 | 0 | 0 | 0 | 0 | 5.5 | 0 | 0 | 0 | 0 | 0 | 0 |  | 400 | 0 | 250 | 0 | 0 | 0 | 0 | 0 | 0 | 0 | 0 | 40 | 13 | 0 | 0 | 0 | 70 | 0 | 0 | 0 | 0 | 0 | 0 | 0 | 0 | 0 | 0 | 8 | 71 | 0 | 149 | 0 | 0 | 140 | 0 | 0 | 0 | 0 | 0 | 172 | 0 | 418 | 0 | 0 | 0 | 0 | 0 | 0 | 1.4 | 0 | 252 |  | 3509.4 | 1984.4 | 5493.8 | 2890 | 400 | 1465 | 130 | 472 | 36 | 0 | 80 | 20.8 | 0 | 78.78
11:00 | 24 | 0 | 0 | 0 | 200 | 0 | 0 | 344 | 284 |  | 0 | 300 | 130 | 0 | 0 | 0 | 0 | 0 | 0 | 0 | 0 | 0 | 0 | 0 | 0 | 0 | 0 | 0 | 0 | 0 | 0 | 25 | 6 | 24 | 23 | 0 | 0 | 37 | 0 | 0 | 0 | 0 | 217 | 0 | 100 | 0 |  | 0 | 0 | 0 | 0 | 0 | 0 | 0 | 35 | 80 | 0 | 0 | 360 | 270 | 162 | 8 | 0 | 5 | 0 | 0 | 5 | 0 | 0 | 0 | 0 | 0 | 0 | 12 | 82 | 209 | 0 | 0 | 2.4 | 58 | 0 | 0 | 0 | 130 | 143 | 52 | 2 | 0 | 101 | 0 | 0 | 0 | 300 | 0 | 0 | 0 | 0 | 0 | 0 | 2 | 0 | 0 | 19.9 | 0 | 0 | 0 | 0 | 0 | 0 | 0 | 3.3 | 0 | 0 | 0 | 0 | 0 | 20 |  | 401 | 0 | 250 | 0 | 0 | 0 | 0 | 0 | 0 | 0 | 0 | 40 | 15 | 0 | 0 | 0 | 70 | 0 | 0 | 0 | 0 | 0 | 0 | 0 | 0 | 0 | 0 | 5 | 72 | 0 | 150 | 0 | 0 | 140 | 0 | 0 | 0 | 0 | 0 | 171 | 0 | 411 | 0 | 0 | 0 | 0 | 0 | 0 | 2.8 | 0 | 251 |  | 3775.6 | 1978.8 | 5754.4 | 3091 | 401 | 1490 | 152 | 473 | 37 | 0 | 82 | 28.4 | 0 | 78.78
12:00 | 24 | 0 | 0 | 0 | 200 | 0 | 0 | 337 | 305 |  | 0 | 360 | 130 | 0 | 1 | 0 | 0 | 0 | 0 | 0 | 0 | 0 | 0 | 0 | 0 | 0 | 0 | 0 | 0 | 0 | 0 | 25 | 6 | 24 | 23 | 0 | 0 | 37 | 0 | 0 | 0 | 0 | 218 | 0 | 139 | 0 |  | 0 | 0 | 0 | 0 | 0 | 0 | 0 | 35 | 80 | 0 | 0 | 310 | 270 | 180 | 8 | 0 | 5 | 0 | 0 | 5 | 0 | 0 | 0 | 0 | 0 | 0 | 6 | 92 | 208 | 0 | 0 | 1.4 | 58 | 0 | 0 | 0 | 110 | 189 | 52 | 2 | 0 | 140 | 0 | 0 | 0 | 305 | 0 | 0 | 0 | 0 | 0 | 0 | 16 | 0 | 0 | 19.4 | 0 | 0 | 0 | 0 | 0 | 0 | 0 | 6.1 | 0 | 0 | 0 | 0 | 0 | 20 |  | 401 | 0 | 340 | 0 | 0 | 0 | 0 | 0 | 0 | 0 | 0 | 60 | 14 | 0 | 0 | 0 | 70 | 0 | 0 | 0 | 0 | 0 | 0 | 0 | 0 | 0 | 0 | 8 | 71 | 0 | 150 | 0 | 0 | 140 | 0 | 0 | 0 | 0 | 0 | 172 | 0 | 414 | 0 | 0 | 0 | 0 | 0 | 0 | 7.8 | 0 | 274 |  | 3946.9 | 2121.8 | 6068.7 | 3284 | 401 | 1558 | 167 | 495 | 37 | 0 | 92 | 34.7 | 0 | 78.78
13:00 | 24 | 0 | 0 | 0 | 200 | 0 | 0 | 337 | 348 |  | 0 | 360 | 130 | 0 | 15 | 0 | 12 | 0 | 0 | 0 | 0 | 0 | 0 | 0 | 0 | 0 | 0 | 0 | 0 | 0 | 0 | 25 | 6 | 24 | 23 | 0 | 0 | 38 | 0 | 15 | 0 | 0 | 217 | 0 | 139 | 0 |  | 0 | 0 | 0 | 0 | 0 | 0 | 21 | 37 | 80 | 0 | 0 | 310 | 270 | 183 | 8 | 0 | 5 | 0 | 0 | 5 | 0 | 0 | 0 | 0 | 0 | 0 | 10 | 100 | 204 | 0 | 0 | 1.5 | 58 | 0 | 5 | 10 | 130 | 197 | 51 | 2 | 0 | 151 | 0 | 0 | 0 | 300 | 0 | 0 | 0 | 0 | 0 | 0 | 19 | 0 | 0 | 17.6 | 0 | 0 | 0 | 0 | 0 | 0 | 0 | 1.6 | 0 | 0 | 0 | 0 | 0 | 20 |  | 401 | 0 | 330 | 0 | 0 | 0 | 0 | 0 | 0 | 0 | 0 | 60 | 15 | 0 | 0 | 0 | 70 | 0 | 0 | 0 | 0 | 0 | 0 | 0 | 0 | 0 | 2 | 8 | 74 | 0 | 150 | 0 | 0 | 170 | 0 | 0 | 0 | 0 | 0 | 173 | 0 | 417 | 0 | 0 | 0 | 0 | 0 | 0 | 4.7 | 0 | 301 |  | 4109.7 | 2175.7 | 6285.4 | 3373 | 401 | 1639 | 184 | 525 | 38 | 0 | 100 | 25.4 | 0 | 78.77
14:00 | 24 | 0 | 0 | 0 | 250 | 80 | 0 | 343 | 304 |  | 0 | 350 | 120 | 0 | 15 | 0 | 20 | 0 | 0 | 0 | 0 | 0 | 0 | 0 | 0 | 0 | 0 | 0 | 0 | 0 | 19 | 25 | 6 | 24 | 23 | 0 | 0 | 37 | 0 | 50 | 0 | 0 | 217 | 0 | 139 | 0 |  | 0 | 0 | 0 | 0 | 0 | 0 | 21 | 36 | 130 | 0 | 0 | 310 | 270 | 181 | 8 | 0 | 23 | 0 | 0 | 5 | 0 | 0 | 0 | 0 | 0 | 33 | 0 | 38 | 207 | 0 | 17 | 0.5 | 58 | 0 | 22 | 30 | 130 | 190 | 49 | 30 | 0 | 149 | 0 | 0 | 10 | 290 | 24 | 11 | 0 | 0 | 0 | 0 | 43 | 0 | 0 | 7.8 | 0 | 0 | 0 | 0 | 0 | 0 | 0 | 0.1 | 0 | 0 | 0 | 0 | 0 | 0 |  | 401 | 0 | 330 | 0 | 0 | 0 | 0 | 0 | 0 | 0 | 0 | 60 | 18 | 0 | 0 | 0 | 70 | 0 | 0 | 0 | 0 | 0 | 0 | 0 | 0 | 16 | 8 | 8 | 74 | 0 | 149 | 0 | 0 | 180 | 0 | 0 | 0 | 0 | 0 | 191 | 0 | 319 | 0 | 0 | 0 | 0 | 0 | 0 | 7.9 | 0 | 303 |  | 4369.4 | 2134.9 | 6504.3 | 3652 | 401 | 1656 | 178 | 526 | 37 | 0 | 38 | 16.3 | 0 | 78.77
15:00 | 24 | 0 | 0 | 0 | 210 | 95 | 0 | 337 | 274 |  | 0 | 320 | 120 | 0 | 15 | 0 | 80 | 0 | 34 | 0 | 0 | 0 | 0 | 0 | 0 | 0 | 0 | 0 | 0 | 0 | 19 | 25 | 6 | 28 | 23 | 0 | 0 | 37 | 0 | 57 | 0 | 0 | 216 | 0 | 139 | 0 |  | 0 | 0 | 0 | 0 | 0 | 0 | 21 | 37 | 100 | 0 | 0 | 260 | 270 | 181 | 8 | 0 | 0 | 20 | 0 | 5 | 0 | 0 | 0 | 0 | 0 | 30 | 0 | 64 | 207 | 0 | 20 | 1.5 | 58 | 0 | 22 | 10 | 110 | 189 | 49 | 30 | 0 | 149 | 18 | 0 | 10 | 285 | 24 | 11 | 0 | 0 | 0 | 0 | 55 | 0 | 0 | 8.7 | 0 | 0 | 0 | 0 | 0 | 0 | 0 | 0.1 | 0 | 0 | 0 | 0 | 0 | 0 |  | 401 | 0 | 290 | 0 | 0 | 0 | 0 | 0 | 0 | 0 | 0 | 60 | 8 | 0 | 0 | 0 | 70 | 0 | 0 | 0 | 0 | 0 | 0 | 0 | 0 | 16 | 8 | 8 | 74 | 0 | 150 | 0 | 0 | 160 | 0 | 0 | 0 | 0 | 0 | 171 | 0 | 303 | 0 | 0 | 0 | 0 | 0 | 0 | 2.4 | 0 | 302 |  | 4312.3 | 2023.4 | 6335.7 | 3544 | 401 | 1561 | 190 | 526 | 37 | 0 | 64 | 12.7 | 0 | 78.77
16:00 | 24 | 0 | 0 | 0 | 210 | 13 | 0 | 337 | 274 |  | 0 | 320 | 120 | 0 | 15 | 0 | 80 | 0 | 34 | 0 | 0 | 0 | 0 | 0 | 0 | 0 | 0 | 0 | 0 | 0 | 19 | 25 | 6 | 28 | 14 | 0 | 0 | 35 | 0 | 80 | 0 | 0 | 216 | 0 | 100 | 0 |  | 0 | 0 | 0 | 0 | 0 | 0 | 21 | 37 | 100 | 0 | 0 | 260 | 270 | 181 | 8 | 0 | 10 | 10 | 0 | 5 | 0 | 0 | 0 | 0 | 0 | 8 | 0 | 68 | 206 | 0 | 20 | 0.7 | 58 | 0 | 11 | 10 | 110 | 191 | 49 | 10 | 0 | 149 | 18 | 0 | 10 | 280 | 24 | 11 | 0 | 0 | 0 | 0 | 55 | 0 | 0 | 2.1 | 0 | 0 | 0 | 0 | 0 | 0 | 0 | 0.2 | 0 | 0 | 0 | 0 | 0 | 0 |  | 401 | 0 | 290 | 0 | 0 | 0 | 0 | 0 | 0 | 0 | 0 | 60 | 14 | 0 | 0 | 0 | 70 | 0 | 0 | 0 | 0 | 0 | 0 | 0 | 0 | 16 | 8 | 8 | 73 | 0 | 150 | 0 | 0 | 140 | 0 | 0 | 0 | 0 | 0 | 174 | 0 | 317 | 0 | 0 | 0 | 0 | 0 | 0 | 4.5 | 0 | 300 |  | 4143 | 2025.5 | 6168.5 | 3491 | 401 | 1453 | 190 | 523 | 35 | 0 | 68 | 7.5 | 0 | 78.77
17:00 | 24 | 0 | 0 | 0 | 210 | 14 | 0 | 340 | 274 |  | 0 | 300 | 120 | 0 | 15 | 0 | 80 | 0 | 36 | 0 | 0 | 0 | 0 | 0 | 0 | 0 | 0 | 0 | 0 | 0 | 19 | 25 | 6 | 28 | 14 | 0 | 0 | 34 | 0 | 100 | 0 | 0 | 216 | 0 | 100 | 0 |  | 0 | 0 | 0 | 0 | 0 | 0 | 21 | 38 | 80 | 0 | 0 | 285 | 275 | 161 | 8 | 0 | 10 | 10 | 0 | 5 | 0 | 0 | 0 | 0 | 0 | 8 | 0 | 84 | 203 | 0 | 0 | 0.2 | 58 | 0 | 11 | 10 | 110 | 205 | 48 | 10 | 0 | 99 | 18 | 0 | 10 | 285 | 24 | 11 | 0 | 0 | 0 | 0 | 32 | 0 | 0 | 3.4 | 0 | 0 | 0 | 0 | 0 | 0 | 0 | 0 | 0 | 0 | 0 | 0 | 0 | 0 |  | 401 | 0 | 260 | 0 | 0 | 0 | 0 | 0 | 0 | 0 | 0 | 60 | 14 | 0 | 0 | 0 | 70 | 0 | 0 | 0 | 0 | 0 | 0 | 0 | 0 | 16 | 8 | 8 | 74 | 0 | 150 | 0 | 0 | 140 | 0 | 0 | 0 | 0 | 0 | 140 | 0 | 276 | 0 | 0 | 0 | 0 | 0 | 0 | 1.4 | 0 | 301 |  | 4077.6 | 1919.4 | 5997 | 3382 | 401 | 1399 | 167 | 525 | 34 | 0 | 84 | 5 | 0 | 78.77
18:00 | 24 | 0 | 0 | 0 | 210 | 14 | 0 | 363 | 274 |  | 0 | 320 | 140 | 0 | 15 | 0 | 140 | 0 | 37 | 0 | 0 | 0 | 0 | 0 | 0 | 0 | 0 | 0 | 0 | 0 | 19 | 25 | 6 | 33 | 14 | 0 | 0 | 35 | 0 | 100 | 0 | 0 | 217 | 0 | 100 | 0 |  | 0 | 0 | 0 | 0 | 0 | 0 | 21 | 38 | 80 | 0 | 0 | 300 | 275 | 180 | 8 | 0 | 10 | 10 | 0 | 5 | 0 | 0 | 0 | 16 | 0 | 16 | 8 | 92 | 208 | 0 | 20 | 0 | 58 | 0 | 11 | 10 | 110 | 204 | 49 | 10 | 0 | 101 | 18 | 0 | 10 | 315 | 24 | 11 | 0 | 0 | 0 | 0 | 50 | 0 | 0 | 0.2 | 0 | 0 | 0 | 0 | 0 | 0 | 0 | 0 | 0 | 0 | 0 | 0 | 0 | 36 |  | 401 | 0 | 260 | 0 | 16 | 0 | 0 | 0 | 0 | 0 | 0 | 60 | 20 | 0 | 0 | 0 | 70 | 0 | 0 | 0 | 6 | 0 | 0 | 0 | 0 | 16 | 8 | 8 | 74 | 0 | 150 | 0 | 0 | 140 | 0 | 0 | 0 | 0 | 0 | 162 | 0 | 388 | 0 | 0 | 0 | 0 | 0 | 0 | 0.4 | 0 | 305 |  | 4390.2 | 2084.4 | 6474.6 | 3587 | 401 | 1567 | 263 | 529 | 35 | 0 | 92 | 0.6 | 0 | 78.77
18:30 | 0 | 0 | 0 | 0 | 0 | 0 | 0 | 0 | 0 |  | 0 | 0 | 0 | 0 | 0 | 0 | 0 | 0 | 0 | 0 | 0 | 0 | 0 | 0 | 0 | 0 | 0 | 0 | 0 | 0 | 0 | 0 | 0 | 0 | 0 | 0 | 0 | 0 | 0 | 0 | 0 | 0 | 0 | 0 | 0 | 0 |  | 0 | 0 | 0 | 0 | 0 | 0 | 0 | 0 | 0 | 0 | 0 | 0 | 0 | 0 | 0 | 0 | 0 | 0 | 0 | 0 | 0 | 0 | 0 | 0 | 0 | 0 | 0 | 0 | 0 | 0 | 0 | 0 | 0 | 0 | 0 | 0 | 0 | 0 | 0 | 0 | 0 | 0 | 0 | 0 | 0 | 0 | 0 | 0 | 0 | 0 | 0 | 0 | 0 | 0 | 0 | 0 | 0 | 0 | 0 | 0 | 0 | 0 | 0 | 0 | 0 | 0 | 0 | 0 | 0 | 0 |  | 0 | 0 | 0 | 0 | 0 | 0 | 0 | 0 | 0 | 0 | 0 | 0 | 0 | 0 | 0 | 0 | 0 | 0 | 0 | 0 | 0 | 0 | 0 | 0 | 0 | 0 | 0 | 0 | 0 | 0 | 0 | 0 | 0 | 0 | 0 | 0 | 0 | 0 | 0 | 0 | 0 | 0 | 0 | 0 | 0 | 0 | 0 | 0 | 0 | 0 | 0 |  | 0 | 0 | 0 | 0 | 0 | 0 | 0 | 0 | 0 | 0 | 0 | 0 | 0 | 0
19:00 | 24 | 0 | 0 | 0 | 250 | 52 | 0 | 351 | 304 |  | 0 | 400 | 140 | 0 | 23 | 0 | 180 | 0 | 37 | 0 | 0 | 0 | 0 | 0 | 0 | 0 | 0 | 0 | 0 | 0 | 19 | 25 | 6 | 33 | 14 | 0 | 0 | 36 | 0 | 100 | 0 | 0 | 216 | 0 | 139 | 0 |  | 0 | 0 | 51 | 0 | 0 | 0 | 21 | 42 | 100 | 0 | 0 | 325 | 275 | 195 | 8 | 0 | 30 | 10 | 0 | 24 | 0 | 0 | 0 | 19 | 0 | 30 | 8 | 94 | 193 | 0 | 20 | 0 | 57 | 0 | 11 | 10 | 130 | 202 | 49 | 10 | 0 | 99 | 18 | 0 | 10 | 300 | 24 | 11 | 0 | 0 | 0 | 0 | 100 | 0 | 0 | 0 | 0 | 0 | 0 | 0 | 0 | 0 | 0 | 0 | 0 | 0 | 0 | 0 | 0 | 50 |  | 725 | 0 | 345 | 0 | 49 | 0 | 0 | 0 | 0 | 0 | 40 | 60 | 21 | 28 | 0 | 0 | 70 | 0 | 0 | 0 | 12 | 0 | 0 | 0 | 0 | 16 | 8 | 8 | 74 | 0 | 150 | 0 | 0 | 150 | 0 | 0 | 0 | 0 | 0 | 168 | 0 | 390 | 0 | 0 | 0 | 0 | 0 | 0 | 0 | 0 | 351 |  | 4875 | 2665 | 7540 | 3871 | 725 | 1746 | 442 | 575 | 36 | 51 | 94 | 0 | 0 | 78.76
19:30 | 24 | 0 | 0 | 0 | 250 | 52 | 0 | 371 | 358 |  | 0 | 400 | 140 | 0 | 30 | 0 | 230 | 0 | 37 | 0 | 0 | 0 | 0 | 0 | 0 | 0 | 0 | 0 | 0 | 0 | 19 | 25 | 6 | 33 | 14 | 0 | 0 | 36 | 0 | 100 | 0 | 0 | 217 | 0 | 139 | 0 |  | 0 | 0 | 51 | 0 | 0 | 0 | 21 | 42 | 100 | 0 | 0 | 330 | 285 | 202 | 8 | 0 | 42 | 10 | 0 | 43 | 0 | 0 | 0 | 19 | 0 | 30 | 8 | 94 | 193 | 0 | 20 | 0 | 57 | 0 | 11 | 10 | 130 | 202 | 49 | 10 | 0 | 120 | 18 | 0 | 10 | 320 | 24 | 11 | 0 | 0 | 0 | 0 | 100 | 0 | 0 | 0 | 0 | 0 | 0 | 0 | 0 | 0 | 0 | 0 | 0 | 0 | 0 | 0 | 0 | 50 |  | 840 | 0 | 360 | 0 | 49 | 0 | 0 | 0 | 0 | 0 | 40 | 60 | 19 | 32 | 0 | 0 | 70 | 0 | 0 | 0 | 12 | 0 | 0 | 0 | 0 | 16 | 8 | 11 | 74 | 0 | 150 | 0 | 0 | 180 | 0 | 0 | 0 | 0 | 0 | 168 | 0 | 390 | 0 | 0 | 0 | 0 | 0 | 0 | 0 | 0 | 350 |  | 5101 | 2829 | 7930 | 4045 | 840 | 1837 | 453 | 574 | 36 | 51 | 94 | 0 | 0 | 0
20:00 | 24 | 0 | 0 | 0 | 250 | 53 | 0 | 354 | 359 |  | 0 | 400 | 130 | 0 | 30 | 0 | 232 | 0 | 37 | 0 | 0 | 0 | 0 | 0 | 0 | 0 | 0 | 0 | 0 | 0 | 19 | 25 | 8 | 33 | 14 | 0 | 0 | 36 | 0 | 100 | 0 | 0 | 216 | 0 | 139 | 0 |  | 0 | 0 | 51 | 0 | 0 | 0 | 21 | 42 | 100 | 0 | 0 | 310 | 260 | 184 | 8 | 0 | 42 | 10 | 0 | 43 | 0 | 0 | 0 | 19 | 0 | 30 | 0 | 96 | 195 | 0 | 20 | 0 | 58 | 0 | 11 | 10 | 130 | 196 | 50 | 10 | 0 | 150 | 19 | 0 | 10 | 310 | 24 | 11 | 0 | 0 | 0 | 0 | 132 | 0 | 8 | 0 | 0 | 0 | 0 | 0 | 0 | 0 | 0 | 0 | 0 | 0 | 0 | 0 | 0 | 50 |  | 841 | 0 | 330 | 0 | 49 | 0 | 0 | 0 | 0 | 0 | 40 | 60 | 8 | 32 | 0 | 0 | 70 | 0 | 0 | 0 | 12 | 0 | 0 | 0 | 0 | 16 | 8 | 11 | 74 | 0 | 150 | 0 | 0 | 180 | 0 | 0 | 0 | 0 | 0 | 168 | 0 | 390 | 0 | 0 | 0 | 0 | 0 | 0 | 0 | 0 | 350 |  | 5069 | 2789 | 7858 | 3959 | 841 | 1818 | 483 | 574 | 36 | 51 | 96 | 0 | 0 | 78.76
21:00 | 24 | 0 | 0 | 0 | 250 | 53 | 0 | 341 | 360 |  | 0 | 400 | 130 | 0 | 30 | 0 | 232 | 0 | 38 | 0 | 0 | 0 | 0 | 0 | 0 | 0 | 0 | 0 | 0 | 0 | 19 | 25 | 10 | 33 | 14 | 0 | 0 | 37 | 0 | 100 | 0 | 0 | 216 | 0 | 139 | 0 |  | 0 | 0 | 51 | 0 | 0 | 0 | 21 | 42 | 100 | 0 | 0 | 320 | 275 | 194 | 8 | 0 | 42 | 10 | 0 | 51 | 0 | 0 | 0 | 21 | 0 | 30 | 12 | 98 | 209 | 0 | 20 | 0 | 58 | 0 | 11 | 10 | 130 | 201 | 50 | 10 | 0 | 149 | 19 | 0 | 10 | 305 | 24 | 11 | 0 | 0 | 0 | 0 | 182 | 0 | 0 | 0 | 0 | 0 | 0 | 0 | 0 | 0 | 0 | 0 | 0 | 0 | 0 | 0 | 0 | 50 |  | 840 | 0 | 345 | 0 | 49 | 0 | 0 | 0 | 0 | 0 | 40 | 60 | 16 | 16 | 0 | 0 | 70 | 0 | 0 | 0 | 12 | 0 | 0 | 0 | 0 | 16 | 8 | 11 | 74 | 0 | 150 | 0 | 0 | 180 | 0 | 0 | 0 | 0 | 0 | 167 | 0 | 389 | 0 | 0 | 0 | 0 | 0 | 0 | 0 | 0 | 351 |  | 5175 | 2794 | 7969 | 4030 | 840 | 1829 | 509 | 575 | 37 | 51 | 98 | 0 | 0 | 78.76
22:00 | 24 | 0 | 0 | 0 | 250 | 12 | 0 | 337 | 330 |  | 0 | 400 | 120 | 0 | 15 | 0 | 221 | 0 | 34 | 0 | 0 | 0 | 0 | 0 | 0 | 0 | 0 | 0 | 0 | 0 | 19 | 25 | 10 | 33 | 25 | 0 | 0 | 37 | 0 | 100 | 0 | 0 | 216 | 0 | 139 | 0 |  | 0 | 0 | 17 | 0 | 0 | 0 | 21 | 42 | 100 | 0 | 0 | 310 | 260 | 180 | 8 | 0 | 42 | 10 | 0 | 51 | 0 | 0 | 0 | 21 | 8 | 8 | 12 | 96 | 209 | 0 | 20 | 0 | 56 | 0 | 11 | 10 | 130 | 190 | 50 | 10 | 0 | 150 | 0 | 0 | 0 | 300 | 24 | 11 | 0 | 0 | 0 | 0 | 183 | 0 | 0 | 0 | 0 | 0 | 0 | 0 | 0 | 0 | 0 | 0 | 0 | 0 | 0 | 0 | 0 | 20 |  | 840 | 0 | 330 | 0 | 49 | 0 | 0 | 0 | 0 | 0 | 40 | 60 | 16 | 0 | 0 | 0 | 70 | 0 | 0 | 0 | 0 | 0 | 0 | 0 | 0 | 16 | 8 | 11 | 72 | 0 | 150 | 0 | 0 | 180 | 0 | 0 | 0 | 0 | 0 | 168 | 0 | 342 | 0 | 0 | 0 | 0 | 0 | 0 | 0 | 0 | 352 |  | 4907 | 2704 | 7611 | 3924 | 840 | 1696 | 427 | 574 | 37 | 17 | 96 | 0 | 0 | 78.76
23:00 | 24 | 0 | 0 | 0 | 250 | 12 | 0 | 335 | 300 |  | 0 | 340 | 130 | 0 | 0 | 0 | 170 | 0 | 34 | 0 | 0 | 0 | 0 | 0 | 0 | 0 | 0 | 0 | 0 | 0 | 19 | 25 | 10 | 33 | 23 | 0 | 0 | 37 | 0 | 100 | 0 | 0 | 216 | 0 | 94 | 0 |  | 0 | 0 | 0 | 0 | 0 | 0 | 21 | 42 | 80 | 0 | 0 | 290 | 250 | 164 | 8 | 0 | 42 | 10 | 0 | 10 | 0 | 0 | 0 | 21 | 0 | 8 | 12 | 86 | 209 | 0 | 20 | 0 | 58 | 0 | 11 | 10 | 100 | 192 | 50 | 5 | 0 | 150 | 0 | 0 | 0 | 270 | 0 | 0 | 0 | 0 | 0 | 0 | 50 | 0 | 0 | 0 | 0 | 0 | 0 | 0 | 0 | 0 | 0 | 0 | 0 | 0 | 0 | 0 | 0 | 0 |  | 840 | 0 | 290 | 0 | 0 | 0 | 0 | 0 | 0 | 0 | 0 | 60 | 17 | 0 | 0 | 0 | 40 | 0 | 0 | 0 | 0 | 0 | 0 | 0 | 0 | 0 | 8 | 11 | 71 | 0 | 150 | 0 | 0 | 140 | 0 | 0 | 0 | 0 | 0 | 167 | 0 | 349 | 0 | 0 | 0 | 0 | 0 | 0 | 0 | 0 | 304 |  | 4321 | 2447 | 6768 | 3608 | 840 | 1492 | 180 | 525 | 37 | 0 | 86 | 0 | 0 | 78.76
24:00 | 24 | 0 | 0 | 0 | 210 | 12 | 0 | 335 | 300 |  | 0 | 300 | 130 | 0 | 0 | 0 | 140 | 0 | 37 | 0 | 0 | 0 | 0 | 0 | 0 | 0 | 0 | 0 | 0 | 0 | 0 | 25 | 10 | 33 | 23 | 0 | 0 | 37 | 0 | 100 | 0 | 0 | 216 | 0 | 94 | 0 |  | 0 | 0 | 0 | 0 | 0 | 0 | 21 | 42 | 80 | 0 | 0 | 260 | 250 | 162 | 8 | 0 | 10 | 5 | 0 | 5 | 0 | 0 | 0 | 0 | 0 | 8 | 8 | 80 | 209 | 0 | 20 | 0 | 57 | 0 | 5 | 5 | 100 | 192 | 40 | 5 | 0 | 150 | 0 | 0 | 0 | 290 | 0 | 0 | 0 | 0 | 0 | 0 | 24 | 0 | 0 | 0 | 0 | 0 | 0 | 0 | 0 | 0 | 0 | 0 | 0 | 0 | 0 | 0 | 0 | 0 |  | 741 | 0 | 260 | 0 | 0 | 0 | 0 | 0 | 0 | 0 | 0 | 60 | 16 | 0 | 0 | 0 | 40 | 0 | 0 | 0 | 0 | 0 | 0 | 0 | 0 | 0 | 8 | 8 | 70 | 0 | 150 | 0 | 0 | 140 | 0 | 0 | 0 | 0 | 0 | 140 | 0 | 361 | 0 | 0 | 0 | 0 | 0 | 0 | 0 | 0 | 302 |  | 4062 | 2296 | 6358 | 3362 | 741 | 1462 | 154 | 522 | 37 | 0 | 80 | 0 | 0 | 78.76
KWH | 496000 | 0 | 0 | 0 | 5145227 | 369045 | 0 | 7986170 | 6677000 |  | 0 | 8098750 | 2966749 | 0 | 235800 | 0 | 2509510 | 0 | 679000 | 0 | 0 | 0 | 0 | 0 | 0 | 0 | 0 | 0 | 0 | 0 | 152028 | 600000 | 175500 | 705100 | 618100 | 0 | 0 | 807000 | 0 | 1000000 | 0 | 0 | 4981551 | 0 | 2447102 | 0 |  | 0 | 0 | 168809 | 0 | 0 | 0 | 247536 | 897600 | 2155148 | 0 | 0 | 7342000 | 6351000 | 4192000 | 217454 | 481620 | 326736 | 129600 | 0 | 373788 | 0 | 0 | 0 | 98460 | 11880 | 208600 | 184580 | 1897920 | 4572280 | 0 | 177624 | 10550 | 1459000 | 0 | 129600 | 288864 | 3153927 | 3473000 | 1074528 | 255360 | 0 | 2422240 | 145000 | 0 | 85860 | 6818000 | 168556 | 121000 | 0 | 0 | 0 | 0 | 1104000 | 0 | 12960 | 129465 | 0 | 0 | 0 | 0 | 0 | 0 | 0 | 21601 | 0 | 0 | 0 | 0 | 0 | 298560 |  | 10717818 | 0 | 6926976 | 0 | 212160 | 0 | 0 | 0 | 0 | 0 | 153750 | 1201000 | 314300 | 62016 | 0 | 0 | 1415000 | 0 | 0 | 0 | 45630 | 0 | 0 | 0 | 0 | 140640 | 90036 | 180954 | 1716218 | 0 | 3670700 | 0 | 0 | 3923882 | 0 | 0 | 0 | 0 | 0 | 4177836 | 0 | 8026582 | 0 | 0 | 0 | 0 | 0 | 0 | 35001 | 0 | 6514500 |  | 97856338 | 49524999 | 147381337 | 80533724 | 10717818 | 36066406 | 5091625 | 11901418 | 807000 | 168809 | 1897920 | 196617 | 0
Fuel Cost | 813440 | 0 | 0 | 0 | 5711201.97 | 487139.4 | 0 | 8066031.7 | 6877310 |  | 0 | 8827637.5 | 3293091.39 | 0 | 1624662 | 0 | 2609890.4 | 0 | 1174670 | 0 | 0 | 0 | 0 | 0 | 0 | 0 | 0 | 0 | 0 | 0 | 114021 | 450000 | 0 | 0 | 0 | 0 | 0 | 217890 | 0 | 1810000 | 0 | 0 | 5429890.59 | 0 | 4160073.4 | 0 |  | 0 | 0 | 1637447.3 | 0 | 0 | 0 | 311895.36 | 2665872 | 3189619.04 | 0 | 0 | 5433080 | 6351000 | 3856640 | 280515.66 | 553863 | 369211.68 | 181440 | 0 | 639177.48 | 0 | 0 | 0 | 125044.2 | 8910 | 365050 | 138435 | 14234400 | 4846616.8 | 0 | 225582.48 | 168167 | 2392760 | 0 | 230688 | 450627.84 | 3595476.78 | 3611920 | 2116820.16 | 487737.6 | 0 | 4190475.2 | 317550 | 0 | 175154.4 | 6886180 | 126417 | 91960 | 0 | 0 | 0 | 0 | 5740800 | 0 | 127526.4 | 1513445.85 | 0 | 0 | 0 | 0 | 0 | 0 | 0 | 0 | 0 | 0 | 0 | 0 | 0 | 1988409.6 |  | 61734631.68 | 0 | 7273324.8 | 0 | 1667577.6 | 0 | 0 | 0 | 0 | 0 | 1602075 | 1357130 | 487165 | 605276.16 | 0 | 0 | 2900750 | 0 | 0 | 0 | 351351 | 0 | 0 | 0 | 0 | 270028.8 | 139555.8 | 136982.178 | 10348794.54 | 0 | 19895194 | 0 | 0 | 4590941.94 | 0 | 0 | 0 | 0 | 0 | 4888068.12 | 0 | 7946316.18 | 0 | 0 | 0 | 0 | 0 | 0 | 386761.05 | 0 | 28598655 |  | 131292865.18 | 155180578.848 | 286473444.028 | 90109266.018 | 61734631.68 | 40628022.44 | 17000769.15 | 58842643.54 | 217890 | 1637447.3 | 14234400 | 2068373.9 | 0
Yesterday Day Peak | 24 | 0 | 0 | 0 | 200 | 0 | 0 | 337 | 305 |  | 0 | 360 | 130 | 0 | 1 | 0 | 0 | 0 | 0 | 0 | 0 | 0 | 0 | 0 | 0 | 0 | 0 | 0 | 0 | 0 | 0 | 25 | 6 | 24 | 23 | 0 | 0 | 37 | 0 | 0 | 0 | 0 | 218 | 0 | 139 | 0 |  | 0 | 0 | 0 | 0 | 0 | 0 | 0 | 35 | 80 | 0 | 0 | 310 | 270 | 180 | 8 | 0 | 5 | 0 | 0 | 5 | 0 | 0 | 0 | 0 | 0 | 0 | 6 | 92 | 208 | 0 | 0 | 1.4 | 58 | 0 | 0 | 0 | 110 | 189 | 52 | 2 | 0 | 140 | 0 | 0 | 0 | 305 | 0 | 0 | 0 | 0 | 0 | 0 | 16 | 0 | 0 | 19.4 | 0 | 0 | 0 | 0 | 0 | 0 | 0 | 6.1 | 0 | 0 | 0 | 0 | 0 | 20 |  | 401 | 0 | 340 | 0 | 0 | 0 | 0 | 0 | 0 | 0 | 0 | 60 | 14 | 0 | 0 | 0 | 70 | 0 | 0 | 0 | 0 | 0 | 0 | 0 | 0 | 0 | 0 | 8 | 71 | 0 | 150 | 0 | 0 | 140 | 0 | 0 | 0 | 0 | 0 | 172 | 0 | 414 | 0 | 0 | 0 | 0 | 0 | 0 | 7.8 | 0 | 274 |  | 6068.7 | DayPeak
Yesterday Evening Peak | 24 | 0 | 0 | 0 | 250 | 53 | 0 | 341 | 360 | 0 | 0 | 400 | 130 | 0 | 30 | 0 | 232 | 0 | 38 | 0 | 0 | 0 | 0 | 0 | 0 | 0 | 0 | 0 | 0 | 0 | 19 | 25 | 10 | 33 | 14 | 0 | 0 | 37 | 0 | 100 | 0 | 0 | 216 | 0 | 139 | 0 | 0 | 0 | 0 | 51 | 0 | 0 | 0 | 21 | 42 | 100 | 0 | 0 | 320 | 275 | 194 | 8 | 0 | 42 | 10 | 0 | 51 | 0 | 0 | 0 | 21 | 0 | 30 | 12 | 98 | 209 | 0 | 20 | 0 | 58 | 0 | 11 | 10 | 130 | 201 | 50 | 10 | 0 | 149 | 19 | 0 | 10 | 305 | 24 | 11 | 0 | 0 | 0 | 0 | 182 | 0 | 0 | 0 | 0 | 0 | 0 | 0 | 0 | 0 | 0 | 0 | 0 | 0 | 0 | 0 | 0 | 50 |  | 840 | 0 | 345 | 0 | 49 | 0 | 0 | 0 | 0 | 0 | 40 | 60 | 16 | 16 | 0 | 0 | 70 | 0 | 0 | 0 | 12 | 0 | 0 | 0 | 0 | 16 | 8 | 11 | 74 | 0 | 150 | 0 | 0 | 180 | 0 | 0 | 0 | 0 | 0 | 167 | 0 | 389 | 0 | 0 | 0 | 0 | 0 | 0 | 0 | 0 | 351 |  | 7969 | EvPeak
Forecast for Evening | 24 | 0 | 0 | 0 | 300 | 108 | 0 | 412 | 360 | 0 | 0 | 450 | 150 | 100 | 100 | 55 | 232 | 0 | 100 | 0 | 100 | 102 | 149 | 100 | 0 | 0 | 50 | 54 | 35 | 55 | 22 | 25 | 10 | 33 | 33 | 52 | 0 | 40 | 0 | 100 | 0 | 25 | 225 | 0 | 145 | 0 | 0 | 0 | 0 | 100 | 100 | 100 | 50 | 22 | 42 | 135 | 0 | 0 | 360 | 360 | 225 | 8 | 0 | 42 | 5 | 0 | 51 | 0 | 50 | 50 | 22 | 11 | 33 | 22 | 141 | 210 | 95 | 20 | 0 | 86 | 0 | 51 | 44 | 163 | 150 | 66 | 81 | 0 | 130 | 20 | 0 | 10 | 341 | 24 | 11 | 200 | 300 | 300 | 100 | 182 | 100 | 149 | 0 | 100 | 200 | 150 | 0 | 115 | 100 | 105 | 0 | 300 | 54 | 110 | 114 | 113 | 100 |  | 850 | 40 | 410 |  | 115 | 225 | 0 | 0 | 35 | 70 | 40 | 80 | 23 | 110 | 30 |  | 70 | 50 | 45 | 100 | 50 | 42 | 46 | 43 | 35 | 17 | 11 | 11 | 72 | 0 | 200 | 17 | 15 | 210 | 0 | 0 | 0 | 95 | 100 | 210 | 0 | 410 | 105 | 200 | 113 | 105 | 113 | 0 |  | 113 | 350
Forecast for Day | 24 | 0 | 0 | 0 | 300 | 108 | 0 | 412 | 310 | 0 | 0 | 400 | 135 | 100 | 100 | 55 | 150 | 0 | 100 | 0 | 100 | 102 | 149 | 100 | 0 | 0 | 50 | 54 | 35 | 55 | 22 | 25 | 10 | 33 | 33 | 52 | 0 | 40 | 0 | 100 | 0 | 25 | 225 | 0 | 140 | 0 | 0 | 0 | 0 | 100 | 100 | 100 | 50 | 22 | 42 | 100 | 0 | 0 | 360 | 360 | 200 | 8 | 0 | 42 | 5 | 0 | 51 | 0 | 0 | 0 | 22 | 11 | 33 | 22 | 118 | 210 | 95 | 20 | 1.6 | 86 | 0 | 51 | 44 | 163 | 150 | 66 | 81 | 0 | 100 | 20 | 0 | 10 | 341 | 24 | 11 | 0 | 100 | 0 | 0 | 170 | 0 | 149 | 20 | 100 | 0 | 100 | 0 | 115 | 100 | 105 | 5 | 230 | 54 | 50 | 114 | 113 | 100 |  | 307 | 0 | 410 | 0 | 115 | 0 | 0 | 0 | 0 | 30 | 40 | 80 | 23 | 50 | 0 | 0 | 70 | 0 | 0 | 80 | 50 | 42 | 40 | 43 | 0 | 17 | 11 | 11 | 72 | 0 | 200 | 0 | 0 | 210 | 0 | 0 |  | 89 | 50 | 210 | 0 | 410 | 90 | 100 | 113 | 50 | 113 | 0 | 8 | 113 | 300
Generation at 08:00(Today) | 24 | 0 | 0 | 0 | 200 | 0 | 0 | 285 | 240 | 0 | 0 | 300 | 130 | 0 | 0 | 0 | 80 | 0 | 37 | 0 | 0 | 0 | 0 | 0 | 0 | 0 | 0 | 0 | 0 | 0 | 0 | 25 | 6 | 33 | 23 | 0 | 0 | 36 | 0 | 100 | 0 | 0 | 183 | 0 | 70 | 0 | 0 | 0 | 0 | 0 | 0 | 0 | 0 | 0 | 20 | 80 | 0 | 0 | 250 | 245 | 166 | 8 | 0 | 10 | 0 | 0 | 5 | 0 | 0 | 0 | 0 | 0 | 0 | 10 | 34 | 208 | 0 | 0 | 0.9 | 57 | 0 | 5 | 5 | 100 | 152 | 40 | 5 | 0 | 50 | 0 | 0 | 0 | 195 | 0 | 0 | 0 | 0 | 0 | 0 | 0 | 0 | 0 | 8 | 0 | 0 | 0 | 0 | 3 | 0 | 0 | 0.3 | 0 | 0 | 0 | 0 | 0 | 0 | 0 | 255 | 0 | 260 | 0 | 0 | 0 | 0 | 0 | 0 | 0 | 0 | 50 | 11 | 0 | 0 | 0 | 30 | 0 | 0 | 0 | 0 | 0 | 0 | 0 | 0 | 0 | 0 | 8 | 71 | 0 | 150 | 0 | 0 | 130 | 0 | 0 | 0 | 0 | 0 | 130 | 0 | 270 | 0 | 0 | 0 | 0 | 0 | 0 | 3 | 0 | 250 | 0
199
| Minimum Generation |  | 4292.2 | 6:00
| Highest Generation |  | 7969 | 21:00
| Day Peak Generation |  | 6068.7 | 12:00
| Evening Peak Generation |  | 7969 | 21:00
| HVDC Max Flow |  | 841 | 20:00
| HVDC EvPeak Flow |  | 840 | 21:00
| Load factor L.F |  | 77.06%

## P1
POWER GRID COMPANY OF BANGLADESH LTD.
|  |  | NATIONAL LOAD DESPATCH CENTER |  |  |  |  | QF-LDC-08
|  |  | DAILY REPORT |  |  |  |  | Page -1
[6 empty] | Reporting Date : | 2020-04-26
Till now the maximum generation is : - |  |  | 12893 MW | 21:00 | Hrs on | 2019-05-29
The Summary of Yesterday's |  | 2020-04-25 | Generation & Demand |  | Today's Actual Min Gen. & Probable Gen. & Demand
Day Peak Generation : |  | 6068.7 | MW Hour : | 12:00 | Min. Gen. at | 6:00 | 4694 | MW
Evening Peak Generation : |  | 7969 | MW Hour : | 21:00 | Available Max Generation : |  | 15045 | MW
E.P. Demand (at gen end) : |  | 7969 | MW Hour : | 21:00 | Max Demand (Evening) : |  | 8500 | MW
Maximum Generation : |  | 7969 | MW Hour : | 21:00 | Reserve(Generation end) |  | 6545 | MW
Total Gen. (MKWH) : |  | 147.3813 | System Load Factor : | 77.06% | Load Shed : |  | 0 | MW
EXPORT / IMPORT THROUGH EAST-WEST INTERCONNECTOR
Export from East grid to West grid :- Maximum |  |  | -303 | MW at | 2:00 | Energy |  | MKWHR.
Import from West grid to East grid :- Maximum |  |  | - | MW at | - | Energy | - | MKWHR.
| Water Level of Kaptai Lake at 6:00 A M on |  | 2020-04-26
Actual : | 78.74 | Ft.(MSL) , | Rule curve : | 83.2 | Ft.( MSL )
Gas Consumed : | Total = | 984.65 | MMCFD. | Oil Consumed (PDB) :
[6 empty] | HSD : |  | Liter
[6 empty] | FO : |  | Liter
Cost of the Consumed Fuel (PDB+Pvt) : |  | Gas : | 130737288.458
: |  | Coal : | 58842643.54 | Oil : | 18638216.45 | Total : | 208218148.448
Load Shedding & Other Information
Area | Yesterday |  |  |  | Today
|  |  | Estimated Demand (S/S end) |  | Estimated Shedding (S/S end) |  | Rates of Shedding
| MW |  | MW |  |  | MW | (On Estimated Demand)
Dhaka | 0 | 0:00 | 3002.5527 |  |  | 0 | 0%
Chittagong Area | 0 | 0:00 | 1014.18 |  |  | 0 | 0%
Khulna Area | 0 | 0:00 | 907.4503 |  |  | 0 | 0%
Rajshahi Area | 0 | 0:00 | 819.5243 |  |  | 0 | 0%
Cumilla Area | 0 | 0:00 | 740.8314 |  |  | 0 | 0%
Mymensingh Area | 0 | 0:00 | 597.8074 |  |  | 0 | 0%
Sylhet Area | 0 | 0:00 | 343.0846 |  |  | 0 | 0%
Barisal Area | 0 | 0:00 | 154.1528 |  |  | 0 | 0%
Rangpur Area | 0 | 0:00 | 461.0165 |  |  | 0 | 0%
Total | 0 |  | 8040.6 |  |  | 0
Information of the Generating Units under shut down.
| Planned Shut- Down |  |  | Forced Shut- Down
1) Barapukuria ST: Unit-2
2) Siddhirganj 210 MW GT-1
3) Ghorasal Unit-1,3,4 & 5.
4) Ashuganj unit-4,5
5) Siddirganj-335 MW ST
6) Kaptai-2,5
7) Raozan #1 & 2
8) Fenchuganj 3, 4
9) Chandpur 163 MW
Additional Information of Machines, lines, Interruption / Forced Load shed etc.
|  | Description |  |  | Comments on Power Interruption
a) Chandpur CCPP GT 163 MW tripped at 09:32 due to relay problem.
b) Mohasthangarh 132/33 kV T1 transformer was under shut down from 10:52 to 12:36 red hot
maintenance at 33 kV B-phase isolator.
c) Raozan #1 was synchronized at 12:20.
d) Siddhirganj Peaking GT was synchronized at 18:17.
e) Hathazari-Baraulia 132 kV Ckt-1 tripped at 06:53(26/04/2020) showing dist. A phase E/F relays at
Hathazari end & O/C, A-phase at Baraulia end and was switched on at 07:27(26/04/2020).
.

## P2
EVENING PEAK GENERATION AND DAY LONG ENERGY DATA OF POWER STATIONS
| Date : | 2020-04-25 | [5 empty] | Page -2
Sl. |  |  |  |  | Present | Peak | Energy
No. | Name of the Power Stations |  | Producer | Installed Capacity | Capacity | Hour | Generated | Remarks
Generation
|  |  |  | Unit No. X Capacity | MW | MW | MW
1 | Ghorasal TPP (Unit-1&2) |  | PDB | 2*55 | 85 | 24 | 496000 | Unit-1 Under maint.
| Ghorasal Repowered CCPP Unit-3 |  | PDB | 1*210 | 170 | 0 | 0 | Under maint.
| Ghorasal Repowered CCPP Unit-4 |  | PDB | 1*210 | 180 | 0 | 0 | Under maint.
| Ghorasal TPP Unit-5 |  | PDB | 1*210 | 190 | 0 | 0 | Under maint.
2 | Ghorasal 365 MW CCPP Unit-7 |  | PDB | 1*243+1*122 | 365 | 250 | 5145227
3 | Ghorashal 78.5 MW PP(MAX) |  | QRPP | 2*40 | 78 | 0 | 0 | Gas shortage.
4 | Ghorashal 108MW PP (Regent) |  | IPP | 34*3.35 | 108 | 53 | 369045 | Gas shortage.
5 | Haripur GTPP |  | SBU, PDB | 2*32 | 40 | 0 | 0 | Under maint.
6 | Haripur 412 MW CCPP |  | EGCB | 1*273+1*139 | 412 | 341 | 7986170 | FGMO
7 | Haripur 360MW CCPP(HPL) |  | IPP | 1*235+1*125 | 360 | 360 | 6677000
8 | Meghnaghat 450 MW CCPP(MPL) |  | IPP | 2*150+1*150 | 450 | 400 | 8098750 | Frequency control.
9 | Meghnaghat 100 MW(IEL) |  | QRPP | 12*8.9 | 100 | 0 | 0 | Reserve
10 | Meghnaghat CCPP(Summit) |  | IPP | 2*110+1*110 | 305 | 130 | 2966749 | Gas shortage.
11 | Madanganj 102 PP(Summit) |  | QRPP | 6*17 | 100 | 30 | 235800 | Low demand
12 | Madanganj-55 MW PP(Summit) |  | (IPP) | 3*17.08+1*11.3 | 55 | 0 | 0 | Reserve
13 | Keraniganj 100 MW PP (Powerpac) |  | QRPP | 8*13.45 | 100 | 0 | 0 | Reserve
14 | Narshingdi 22 MW PP (Doreen) |  | SIPP, REB | 8*2.90 | 22 | 19 | 152028
15 | 210 MW Siddhirgonj TPP |  | PDB | 1*210 | 115 | 0 | 0 | Under maint.
16 | Siddhirgonj 2*120 MW GTPP |  | EGCB | 2*105 | 210 | 38 | 679000 | Gas shortage.
17 | Siddhirganj 100 PP(Dutch Bangla) |  | QRPP | 12*8.9 | 100 | 0 | 0 | Reserve
18 | Siddhirganj 335 MW CCPP |  | EGCB | 1*217+118 | 335 | 232 | 2509510 | ST-under maint.
19 | Gagnagar 102 MW PP (Digital Power) |  | IPP | 12*8.924 | 102 | 0 | 0 | Reserve
20 | Katpotti 52 MW PP (Sinha) |  | IPP | 7*7.9 | 51 | 0 | 0 | Reserve
21 | Kamalaghat 54 MW PP(Banco Energy) |  | IPP | 3*18 | 54 | 0 | 0 | Reserve
22 | Kodda 150MW PP |  | BPDB-RPCL | 9*17.06 | 149 | 0 | 0 | Reserve
23 | Manikganj 55 MW PP (Northern) |  | IPP | 3*19.3 | 55 | 0 | 0 | Reserve
24 | Nababganj 55 MW PP (Southern power ) |  | IPP | 3*19.3 | 55 | 0 | 0 | Reserve
25 | Bosila 108MW PP(CLC) |  | IPP | 12*8.775+1*3.5 | 108 | 0 | 0 | Fuel Shortage
26 | Summit Power,(Madhabdi+Ashulia) |  | SIPP,REB | 3*3.67+4*8.73 | 80 | 35 | 775500 | Engine problem
27 | Maona 33 MW PP(Summit) |  | SIPP,REB | 4*8.73 | 33 | 33 | 705100
28 | Rupganj 33 MW PP(Summit) |  | SIPP,REB | 4*8.73 | 33 | 14 | 618100 | Engine problem
29 | Gazipur 52 MW PP |  | IPP | 6*8.9 | 52 | 0 | 0 | Reserve
30 | Tongi 80 MW GTPP |  | PDB | 1* 105 | 105 | 0 | 0 | Gas shortage.
31 | Kodda 300 MW PP Unit-2 (Summit) |  | IPP | 18*17.076 | 300 | 0 | 0 | Reserve
32 | Keranigonj 300 MW PP (APR) |  | IPP | 256*1.4 | 300 | 0 | 0 | Reserve
33 | Bramhangoan 100 MW PP (Aggreko) |  | IPP | 100 | 100 | 0 | 0 | Reserve
34 | Aurahati 100MW PP (Aggreko) |  | IPP | 0.85*23+0.95*91 | 100 | 0 | 0 | Reserve
35 | Kodda 149 MW PP Unit-1 (Summit) |  | IPP | 149 | 149 | 0 | 12960 | Reserve
36 | Gazipur 100 MW PP |  | RPCL | 100 MW | 105 | 0 | 0 | Reserve
| Dhaka area Total |  |  |  | 5811 | 1959 | 37426939
37 | Chattogram TPP-1 |  | PDB | 1*210 | 180 | 100 | 1000000 | Gas shortage.
| Chattogram TPP-2 |  | PDB | 1*210 | 180 | 0 | 0 | Gas shortage.
38 | Raozan 25 MW PP |  | IPP | 3*8.9 | 25 | 0 | 0 | Reserve
39 | Teknaf 20MW PP (Solartech) |  | Teknaf Solartech Energy Ltd. | 20 | 20 | 0 | 129465
40 | Patenga 50MW PP (Baraka) |  | IPP | 8*6.98 | 50 | 0 | 0 | Reserve
41 | Kaptai Hydro: Unit-1,2,3,4, 5 |  | PDB | 2*40+3*50 | 230 | 37 | 807000 | Low water level
42 | Sikalbaha 225MW |  | PDB | 1*150+1*175 | 225 | 216 | 4981551 | FGMO
43 | Sikalbaha Peaking GT |  | PDB | 1*150 | 150 | 139 | 2447102 | FGMO
44 | Sikalbaha 105 MW PP (Baraka Sikalbaha) |  | IPP | 105 MW | 105 | 0 | 0 | Reserve
45 | Hathazari 100 MW peaking PP |  | PDB | 11*8.9 | 98 | 0 | 0 | Under maint.
46 | Dohazari -Kalaish 100 MW Peaking |  | PDB | 6*17 | 102 | 51 | 168809 | Low demand
47 | Juldah 100 MW Unit-1 (Acorn) |  | QRPP | 8*13.45 | 100 | 0 | 0 | Reserve
48 | Juldah 100 MW PP Unit-3 (Acorn) |  | IPP | 0 | 100 | 0 | 0 | Reserve
49 | Barabkunda 22 MW PP (Regent) |  | SIPP, PDB | 8*2.90 | 22 | 21 | 247536
* | Malancha, Ctg. EPZ (United) |  |  | 5*8.73+3*9.34 | 0 | 42 | 897600
50 | Chattogram 108 MW PP (ECPV) |  | IPP | 16*7 | 108 | 0 | 0 | Reserve
51 | Kaptai 7 MW Solar PP |  | PDB | 7.4 MW | 7 | 0 | 21601
52 | Anwara 300 MW PP (United) |  | IPP | 300 MW | 300 | 0 | 0 | Reserve
53 | Jodiac Power |  | IPP | 3*18.55+1*3.6 | 54 | 0 | 0 | Reserve
54 | Karnaphuli Power Ltd. |  | IPP | 110 | 110 | 0 | 0 | Reserve
| Juldah unit-2 |  | IPP | 0 | 0 | 50 | 298560 | Low demand
| Chattogram area Total |  |  |  | 2166 | 656 | 10999224
55 | Ashuganj TPP Unit- 3 |  | APSCL | 1*150 | 135 | 100 | 2155148 | Gas shortage.
| Ashuganj TPP Unit- 4 |  | APSCL | 1*150 | 129 | 0 | 0 | Gas shortage.
| Ashuganj TPP Unit- 5 |  | APSCL | 1*150 | 134 | 0 | 0 | Gas shortage.
56 | Ashuganj 225 MW CCPP |  | APSCL | 1*142+1*75 | 221 | 194 | 4192000 | FGMO
57 | Ashuganj 450 MW CCPP(North) |  | APSCL | 1*360 | 360 | 320 | 7342000 | FGMO
58 | Ashuganj 450 MW CCPP(South) |  | APSCL | 1*360 | 360 | 275 | 6351000 | FGMO
59 | Ashuganj 50 MW PP |  | APSCL | 14*3.968 | 45 | 42 | 326736
60 | Ashuganj 55 MW PP (Precision) |  | RPP | 15*4 | 55 | 10 | 129600 | Gas shortage.
62 | Ashuganj 195MW PP (APSCL-United) |  | IPP | 20*9.73+1*16 | 195 | 8 | 217454 | Gas shortage.
63 | Ashuganj 51 MW PP (Midland) |  | IPP | 6*9.34 | 51 | 51 | 373788 | Engine problem
64 | Ashuganj 150MW PP (Midland) |  | IPP | 23*7.015 | 150 | 0 | 0 | Reserve
66 | Titas 50 MW Peaking PP |  | PDB | 6*8.92 | 52 | 0 | 0 | Reserve
67 | Chandpur 150 MW CCPP |  | PDB | 1*106+1*57 | 163 | 0 | 481620 | Under maint.
68 | Chandpur 200MW (Desh energy) |  | IPP | 0 | 200 | 0 | 0 | Reserve
69 | Feni 22MW PP (Doreen) |  | SIPP, PDB | 8*2.90 | 22 | 21 | 98460
70 | Feni 11 MW PP (Doreen) |  | SIPP, REB | 4*2.90 | 11 | 0 | 11880 | Reserve
** | Impoprt (Tripura) |  | Imported power | 0 | 160 | 98 | 1897920
71 | Jangalia 33MW PP (Summit) |  | SIPP, PDB | 4*8.73 | 33 | 30 | 208600
72 | Jangalia 52 MW PP (Lakdanavi) |  | IPP | 6*8.92 | 52 | 0 | 0 | Reserve
73 | Cumilla 25 MW PP (Summit) |  | SIPP, PDB | 3*3.67+2*6.97 | 25 | 12 | 184580
74 | Daudkandi 200 MW PP (B.Trac) |  | IPP | 154*1.4 | 200 | 0 | 0 | Reserve
| Feni Lanka Power |  | IPP | 7*18.415+1*9.78 | 114 | 0 | 0 | Reserve
| Chowmuhani 113 MW |  | IPP | 12*9.78+2*3.1 | 113 | 0 | 0 | Reserve
| Cumilla Area Total |  |  |  | 2980 | 1161 | 23970786
75 | RPCL 210MW CCPP |  | IPP | 4*35+1*70 | 202 | 209 | 4572280
76 | Tangail 22 MW PP (Doreen) |  | SIPP, PDB | 8*2.90 | 22 | 20 | 177624
77 | Jamalpur 95 MW PP(Powerpac) |  | IPP | 12*8.924 | 95 | 0 | 0 | Reserve
78 | Sarishabari 3 MW Solar Plant |  | IPP | 1*3 | 3 | 0 | 10550
79 | Mymensingh 200 MW PP (United) |  | IPP | 200 | 200 | 182 | 1104000 | Low demand
80 | Jamalpur 115 MW PP (United) |  | IPP | 115 MW | 115 | 0 | 0 | Reserve
| Mymensingh Area Total |  |  |  | 637 | 411 | 5864454
81 | Fenchugonj CCPP Phase-1 |  | PDB | 2*32+1*33 | 70 | 58 | 1459000
82 | Fenchugonj CCPP Phase-2 |  | PDB | 2*35+1*35 | 90 | 0 | 0 | Under maint.
83 | Kushiara 163 MW CCPP (KP) |  | IPP | 1*109+1*54 | 163 | 130 | 3153927 | Frequency control.
84 | Shajibazar 330 MW CCPP |  | PDB | 3*110 | 330 | 201 | 3473000 | FGMO & GT-1 under maint.
85 | Fenchugonj 51 MW PP (Barakatullah) |  | RPP | 19*2.90 | 51 | 11 | 129600
86 | Fenchuganj 44MW (Energyprima) |  | RPP | 12*3.3+5*2 | 44 | 10 | 288864
87 | Hobiganj 11MW PP Cofidence-E |  | SIPP, REB | 4*2.90 | 11 | 11 | 121000
88 | Shahjibazar GTPP Unit- 8 & 9 |  | PDB | 2*35 | 66 | 50 | 1074528 | FGMO
89 | Shahjibazar 86MW PP (Shahjibazar) |  | RPP | 32*2.90 | 86 | 10 | 255360
90 | Shahjibazar 50MW PP (EPL) |  | RPP | 27*2.0 | 50 | 0 | 0 | Contact expired
91 | Sylhet 150 MW CCPP |  | PDB | 1*142 | 142 | 149 | 2422240
92 | Sylhet 20 MW GTPP |  | PDB | 1*20 | 20 | 19 | 145000
93 | Sylhet 50MW PP (EPL) |  | RPP | 27*2 | 50 | 0 | 0 | Contract Expired
94 | Shahjahanulla 25 MW PP |  | SIPP, REB | 3*9.34 | 25 | 24 | 168556
95 | Bibiana-II 341 MW CCPP (Summit) |  | IPP | 1*222+1*119 | 341 | 305 | 6818000 | FGMO
96 | Bibiyana-III 400 MW CCPP |  | PDB | 400 MW | 400 | 0 | 0 | Under maint.
97 | Sylhet 10MW PP (Desh) |  | RPP | 6*1.95 | 10 | 10 | 85860
| Sylhet Area Total |  |  |  | 1949 | 988 | 19594935
98 | Bheramara GTPP Unit-1,2 & 3 |  | PDB | 3*20 | 46 | 0 | 0 | Reserve
** | Bheramara (HVDC ) |  | Imported power | 2*500 | 1000 | 840 | 10717818
99 | Khulna 115 PP MW (KPCL-2) |  | QRPP | 7*17 | 115 | 49 | 212160 | Low demand
100 | Faridpur 50 MW Peaking PP |  | PDB | 8*6.89 | 54 | 0 | 0 | Reserve
101 | Khulna 225 MW CCPP |  | NWPGCL | 1*150+1*75 | 230 | 0 | 0 | Reserve
102 | Gopalganj 100 MW Peaking PP |  | PDB | 16*6.98 | 109 | 0 | 0 | Reserve
103 | Bheramara 410 MW CCPP |  | NWPGCL | 1*278+1*132 | 410 | 345 | 6926976 | FGMO
104 | Noapara 40 MW PP (Khanjahan Ali) |  | QRPP | 5*8.5 | 40 | 40 | 153750
105 | Noapara 100 MW PP (Bangla Trac) |  | IPP | 70*1.4 | 100 | 0 | 0 | Reserve
106 | Rupsha 105 MW PP (Orion rupsha) |  | IPP | 6*18.445 | 105 | 0 | 0 | Reserve
107 | Madhumati 100 MW PP |  | IPP | 100 MW | 105 | 0 | 0 | Reserve
| Khulna Area Total |  |  |  | 2314 | 1274 | 18010704
108 | Barisal 110 MW PP (Summit ) |  | IPP | 7*17.076 | 110 | 16 | 62016 | Low demand
109 | Barisal GT PP Unit-1& 2 |  | PDB | 2*20 | 30 | 0 | 0 | Reserve
110 | Bhola 33 MW PP (Venture) |  | RPP | 1*34.50 | 33 | 16 | 314300 | Engine problem
111 | Bhola 225 MW CCPP |  | PDB | 2*63+1*68 | 194 | 60 | 1201000
112 | Bhola 95 MW PP (Aggreko) |  | QRPP | 96*1.10 | 95 | 0 | 0 | For Payra test
| Payra 1320 MW |  | NWPGCL | 0 | 0 | 351 | 6514500 | On test
| Barisal Area Total |  |  |  | 462 | 443 | 8091816
113 | Baghabari 71 MW GTPP |  | PDB | 1*71 | 71 | 70 | 1415000
| Baghabari 100 MW GTPP |  | PDB | 1*100 | 100 | 0 | 0 | Gas shortage.
114 | Baghabari 50 MW Peaking PP |  | PDB | 6*8.9 | 52 | 0 | 0 | Reserve
115 | Bera 70 MW Peaking PP |  | PDB | 9*8.29 | 71 | 0 | 0 | Reserve
116 | Amnura 50 MW PP(Sinha) |  | QRPP | 7*7.79 | 50 | 12 | 45630 | Low demand
117 | Katakhali 50 MW PP (Northern) |  | QRPP | 6*8.9 | 50 | 0 | 0 | Reserve
118 | Katakhali 50 MW Peaking PP |  | PDB | 6*8.7 | 50 | 0 | 0 | Reserve
119 | Sirajgonj Unit-1 225MW |  | NWPGCL | 1*150+1*75 | 210 | 180 | 3923882 | FGMO
120 | Sirajgonj Unit-2 225MW |  | NWPGCL | 1*150+1*75 | 220 | 0 | 0 | Under S/D.
121 | Sirajgonj Unit-3 225MW |  | NWPGCL | 1*141 | 220 | 167 | 4177836 | FGMO
122 | Sirajgonj 400 MW CCPP Unit-4 |  | SNWPGCL | 1*282+1*132 | 414 | 389 | 8026582 | FGMO
123 | Santahar 50 MW Peaking PP |  | PDB | 6*8.7 | 50 | 0 | 0 | Reserve
124 | Bogra 22 MW PP (GBB) |  | RPP | 6*4 | 22 | 16 | 140640 | Engine problem
125 | Bogura 20 MW PP (Energyprima) |  | RPP | 5*3.3+5*2 | 10 | 8 | 90036
126 | Ullapara 11 MW PP (Summit) |  | SIPP, REB | 4*2.90 | 11 | 11 | 180954
127 | Natore 52 MW PP (Rajlanka) |  | IPP | 6*8.92 | 52 | 0 | 0 | Reserve
128 | Chapainawabganj 100 MW Peaking PP |  | PDB | 12*8.924 | 104 | 0 | 0 | Reserve
129 | Baghabari 200 MW PP (Paramount) |  | IPP | 200 MW | 200 | 0 | 0 | Reserve
130 | Bagura 113 MW PP (Confidence)-2 |  | IPP | 113 MW | 113 | 0 | 0 | Reserve
| Confidence Power Bogura Unit-1 113 MW |  | IPP | 6*18.55 | 113 | 0 | 0 | Reserve
| Rajshahi Area Total |  |  |  | 2183 | 853 | 18000560
131 | Barapukuria TPP Unit-1 |  | PDB | 1*125 | 85 | 74 | 1716218
| Barapukuria TPP Unit-2 |  | PDB | 1*125 | 85 | 0 | 0 | Coal shortage.
132 | Barapukuria 275 MW TPP Unit-3 |  | PDB | 1*275 | 274 | 150 | 3670700 | Coal shortage.
133 | Rangpur 20 MW GTPP |  | PDB | 1*20 | 20 | 0 | 0 | Reserve
134 | Saidpur 20 MW GTPP |  | PDB | 1*20 | 20 | 0 | 0 | Reserve
135 | Rangpur 113 MW PP (Confidence) |  | IPP | 113 MW | 113 | 0 | 0 | Reserve
136 | Sympa Solar Power 8MW |  | IPP | 8 MW | 8 | 0 | 35001
| Rangpur Area Total |  |  |  | 605 | 224 | 5421919
| Total |  |  |  | 19107 | 7969 | 147381337
| Eastern Grid Total |  |  |  | 13543 | 5175 | 97856338
| Western Grid Total |  |  |  | 5564 | 2794 | 49524999
| National Grid Total |  |  |  | 19107 | 7969 | 147381337
*Data collected from respective power station over telephone.
Executive Engineer
Network Operation Division
Page- 3

## P3
MAXIMUM LOAD SERVED BY DIFFERENT GRID SUB-STATIONS
QF-LDC-09
Date: | 2020-04-25
(a) ENTIRE EASTERN GRID : |  | 4692 | MW | (b) ENTIRE WESTERN GRID : |  | 2834 | MW
i) Dhaka area |  | 2272 | MW | i) Khulna area |  | 1116 | MW
ii) Chittagong area |  | 644 | MW | ii) Rajshahi area |  | 993 | MW
iii) Comilla area |  | 701 | MW | iii) Barisal area |  | 193 | MW
iv) Mymensingh area |  | 761 | MW | iv) Rangpur area |  | 532 | MW
v) Sylhet area |  | 314 | MW
| SYSTEM TOTAL DEMAND ( a + b ) = |  | 7526 | MW
MAXIMUM LOAD SERVED BY DIFFERENT SUB-STATIONS
Sub-station | Load (MW) | Hour | Sub-station | Load (MW) | Hour | Sub-station | Load (MW) | Hour
Siddhirganj | 64 | 21:00 | Sherpur | 86 | 21:00 | Benapol | 34 | 19:00
Munsiganj | 86 | 13:00 | Srimongal | 29 | 21:00 | Jhenida | 94 | 19:30
Sonargaon | 48 | 13:00 | Shahjibazar | 64 | 21:00 | Bottail | 92 | 20:00
Shyampur | 120 | 0:00 | Fenchuganj | 29 | 19:00 | G.K Project | 49 | 19:30
Bhulta | 68 | 20:00 | Kulawara | 30 | 20:00 | Faridpur | 130 | 19:00
Madanganj | 42 | 15:00 | Sylhet | 80 | 21:00 | Madaripur | 55 | 21:00
Shitalakhya | 63 | 12:00 | Chatak | 14 | 21:00 | Sariatpur | 38 | 21:00
Rahim steel | 3 | 12:00 | Sunamganj | 32 | 21:00 | Gopalganj | 59 | 19:30
Matuail | 39 | 23:00 | Biani Bazar | 37 | 19:00 | Bagerhat | 61 | 20:00
Ghorasal | 49 | 21:00 | Comilla (S) | 100 | 13:00 | Mongla | 34 | 11:00
Narsingdi | 86 | 13:00 | Comilla(N) | 82 | 19:00 | Satkhira | 93 | 21:00
Haripur (SBU) | 38 | 21:00 | Chandpur | 62 | 18:30 | Gallamari | 32 | 21:00
Ullon | 44 | 15:00 | Feni | 73 | 18:30 | Magura | 42 | 19:30
Hasnabad | 120 | 19:30 | Chowmuhani | 98 | 18:30 | Norail | 28 | 19:30
Magbazar | 61 | 14:00 | Ashuganj | 46 | 22:00 | Chuadanga | 84 | 22:00
Maniknagar | 62 | 15:00 | Daudkandi | 88 | 19:00 | Barisal(N) | 26 | 20:00
Bangabhaban | 12 | 12:00 | B.Baria | 115 | 20:00 | Barisal (S) | 64 | 18:30
Narinda | 52 | 13:00 | Ramganj | 56 | 21:00 | Patuakhali | 74 | 19:00
Dhanmondi | 64 | 7:00 | Chaddagram | 20 | 19:00 | Bhandaria | 34 | 19:00
Lalbag | 42 | 20:00 | PHP | 8 | 19:30 | Borhan Uddin | 24 | 18:30
Madartek | 51 | 20:00 | Madunaghat | 51 | 21:00 | Ishurdi | 54 | 20:00
Dhaka University |  |  | Hathazari | 65 | 13:00 | Ruppur Paromanobik | 1 | 1:00
Mirpur | 68 | 21:00 | Khulshi | 111 | 13:00 | Natore | 100 | 20:00
Kalyanpur | 63 | 21:00 | Halishahar | 83 | 21:00 | Bogra | 116 | 21:00
Gulshan | 66 | 20:00 | Baraulia | 122 | 9:00 | Noagaon | 86 | 20:00
Uttara | 47 | 22:00 | Sikalbaha | 16 | 14:00 | Rajshahi | 121 | 21:00
Uttara New | 15 | 19:00 | Dohazari | 66 | 3:00 | Rajshahi New | 10 | 19:30
Kamrangirchar | 45 | 22:00 | Cox'sbazar | 72 | 18:00 | C.Nawabganj | 64 | 19:30
Savar | 72 | 21:00 | Chandraghona | 20 | 22:00 | Amnura | 38 | 21:00
Bhasantec | 97 | 21:00 | Kaptai | 3.8 | 18:30 | Pabna | 90 | 20:00
Agargaon | 34 | 21:00 | A. Khaer Stl. | 0 | 1:00 | Shahjadpur | 89 | 19:30
Satmosjid | 66 | 21:00 | Bakulia | 67 | 14:00 | Serajganj | 70 | 19:30
Tongi | 82 | 21:00 | Julda | 13 | 1:00 | Niyamatpur | 46 | 20:00
Kabirpur | 93 | 19:30 | TK chemical | 10.4 | 20:00 | Joypurhat | 49 | 20:00
Basundhara | 70 | 21:00 | Modern Steel | 0.2 | 1:00 | Sherpur(Bogura) | 36 | 21:00
Manikganj | 60 | 19:00 | Shahmirpur | 20 | 21:00 | Mohastangor | 38 | 20:00
Joydevpur | 88 | 21:00 | Khagrachhari | 16 | 18:30 | Rangpur | 96 | 20:00
New Tongi | 51 | 21:00 | Matarbari | 19.5 | 13:00 | Lalmonirhat | 39 | 21:00
Kodda | 96 | 19:30 | Baroiar Hat | 24 | 18:30 | Saidpur | 75 | 19:30
Dhamrai | 48 | 19:30 | Rangamati | 8 | 17:00 | Purbasadipur | 79 | 19:30
Rajendrapur | 54 | 21:00 | Abul Khair 230 | 11 | 18:00 | Thakurgaon | 58 | 19:30
Valuka | 46 | 20:00 | BSRM | 1 | 1:00 | Palashbari | 82 | 19:30
Tangail | 174 | 19:30 | GPH Ispat | 6 | 14:00 | Barapukuria | 36 | 19:30
Mymensing | 166 | 20:00 | Goalpara | 17 | 21:00 | Panchagar | 36 | 20:00
Kishorganj | 98 | 21:00 | Central s/s | 66 | 19:30 | Joldhaka | 19 | 20:00
Netrokona | 83 | 21:00 | Noapara | 37 | 21:00 | Kurigram | 34 | 0.79167
Jamalpur | 121 | 20:00 | Jessore | 98 | 19:30
Sub Divisional Engineer |  |  | Executive Engineer |  | Superintendent Engineer
Network Operation Division |  |  | Network Operation Division |  | Load Despatch Circle
(1) Honbl. State Minister |  |  | (8) Executive Director (O & M) PGCB. |  | (18) C.E. Transmission (1 & 2) PGCB.
Ministry of Power,Energy & Mineral |  |  | (9) Member,Generation,PDB. |  | (19) S.E. System Protection,PGCB.

## Voltage
MAXIMUM & MINIMUM VOLTAGES OF DIFFERENT GRID SUB-STATIONS:
Date: | 2020-04-25 | [7 empty] | QF-LDC-10
Sub-Station | Max Voltage | Hour | Min | Hour | Sub-Station | Maxm | Hour | Min | Hour
|  |  | Voltage |  |  | Voltage |  | Voltage
400 KV | KV | Hour | KV |  |  | KV |  | KV
Bibiyana | 408 | 0.16667 | 398 | 0.5 | Kaliakoir | 386 | 0.375 | 380 | 0.54167
Bheramara | 405 | 0.041667 | 392 | 0.91667 | Bhulta | 404 | 0.25 | 389 | 0.54167
Ashuganj(N) | 404 | 0.25 | 395 | 0.41667 | Gopalganj | 414 | 0.20833 | 395 | 0.875
Payra | 412 | 0.041667 | 404 | 0.8125
230 KV | KV |  | KV |  | 230 KV | KV |  | KV
Ghorasal | 240 | 0.041667 | 238 | 0.58333 | Comilla (N) | 240 | 0.083333 | 234 | 0.41667
Ishurdi | 240 | 0.25 | 224 | 0.8125 | Hathazari | 224 | 0.625 | 212 | 0.41667
Ashuganj | 242 | 0.16667 | 237 | 0.54167 | Megnaghat | 240 | 0.20833 | 232 | 0.5
Serajganj | 236 | 0.20833 | 227 | 0.8125 | Fenchuganj | 244 | 0.16667 | 234 | 0.29167
Baghabari | 245 | 0.25 | 234 | 0.75 | Siddhirganj | 239 | 0.20833 | 232 | 0.5
Barapukuria | 234 | 0.125 | 224 | 0.8125 | Maniknagar | 237 | 0.25 | 230 | 0.54167
Bogra | 237 | 0.25 | 221 | 0.8125 | Old Airport | 237 | 0.25 | 229 | 0.54167
Rajshahi | 226 | 24:00 | 210 | 0.8125 | Barisal | 245 | 0.25 | 228 | 0.54167
Khulna South | 237 | 0.25 | 220 | 0.41667 | AKSML | 222 | 0.66667 | 210 | 0.5
Rampura | 234 | 0.20833 | 230 | 0.41667 | BSRM | 227 | 0.77083 | 217 | 0.5
Haripur | 235 | 0.20833 | 230 | 0.5 | Bibiyana | 242 | 0.16667 | 237 | 0.5
Hasnabad | 234 | 0.041667 | 231 | 0.5 | Bhulta | 238 | 0.25 | 231 | 0.54167
Shyampur | 235 | 0.20833 | 228 | 0.54167 | Ashuganj (S) | 241 | 0.25 | 234 | 0.41667
Aminbazar | 238 | 0.20833 | 230 | 0.5 | Kaliakoir | 238 | 0.20833 | 231 | 0.54167
Tongi | 235 | 0.16667 | 228 | 0.875 | GPH | 238 | 0.20833 | 211 | 0.41667
132 kV | KV |  | KV |  | 132 kV | KV |  | KV
Siddhirganj | 135 | 0.041667 | 132 | 0.5 | Hathazari | 133 | 0.625 | 126 | 0.5
Munsiganj | 135 | 0.16667 | 129 | 0.54167 | Khulshi | 130 | 0.83333 | 123 | 0.41667
Sonargaon | 133 | 0.041667 | 131 | 0.41667 | Halishahar | 134 | 0.77083 | 125 | 0.41667
Shyampur | 139 | 0.16667 | 135 | 0.41667 | Baraulia | 134 | 0.77083 | 125 | 0.41667
Bhulta | 131 | 0.25 | 128 | 0.41667 | Sikalbaha | 131 | 0.77083 | 125 | 0.5
Madanganj | 137 | 0.041667 | 133 | 0.5 | Dohazari | 131 | 0.83333 | 123 | 0.125
Shitalakhya | 139 | 0.20833 | 133 | 0.5 | Cox'sbazar | 129 | 0.8125 | 119 | 0.125
Rahim steal | 136 | 0.16667 | 133 | 0.5 | Chandraghona | 133 | 0.77083 | 126 | 0.5
Matuail | 136 | 0.041667 | 132 | 0.41667 | Kaptai | 132 | 0.041667 | 125 | 0.5
Ghorasal | 146 | 0.041667 | 140 | 0.66667 | A. Khaer Stl. | 132 | 0.77083 | 125 | 0.45833
Narsinghdi | 133 | 0.70833 | 128 | 0.54167 | Bakulia | 131 | 0.77083 | 124 | 0.41667
Haripur (SBU) | 136 | 0.29167 | 132 | 0.5 | Julda | 131 | 0.77083 | 125 | 0.41667
Ullon | 134 | 0.20833 | 130 | 0.5 | TK Chemical | 131 | 0.77083 | 126 | 0.41667
Hasnabad | 138 | 0.20833 | 133 | 0.45833 | Modern Steel | 131 | 0.77083 | 125 | 0.5
Magbazar | 135 | 0.16667 | 130 | 0.5 | Shahmirpur | 130 | 0.77083 | 125 | 0.41667
Maniknagar | 140 | 0.20833 | 136 | 0.5 | Khagrachhari | 133 | 0.77083 | 126 | 0.41667
Bangabhaban | 140 | 0.20833 | 136 | 0.5 | Matarbari | 131 | 0.79167 | 120 | 0.125
Narinda | 140 | 0.20833 | 136 | 0.5 | Baroiar Hat | 134 | 0.16667 | 126 | 11:00
Dhanmondi | 134 | 0.20833 | 130 | 0.5 | Rangamati | 133 | 0.77083 | 126 | 10:00
Lalbag | 138 | 0.29167 | 133 | 0.041667 | Goalpara | 141 | 0.25 | 123 | 0.54167
Madartek | 134 | 0.20833 | 130 | 0.5 | Central s/s | 139 | 0.25 | 123 | 0.58333
Dhaka University |  |  |  |  | Noapara | 138 | 0.16667 | 122 | 0.54167
Mirpur | 139 | 0.083333 | 133 | 0.5 | Jessore | 136 | 0.25 | 118 | 0.875
Kalyanpur | 135 | 0.083333 | 132 | 0.54167 | Benapol | 136 | 0.25 | 118 | 0.58333
Gulshan | 134 | 0.20833 | 130 | 0.5 | Jhenida | 136 | 0.25 | 115 | 21:0
Uttara | 139 | 0.20833 | 134 | 0.54167 | Bottail | 138 | 0.20833 | 125 | 0.8125
Uttara New | 136 | 0.25 | 132 | 0.54167 | G.K Project | 141 | 0.083333 | 134 | 0.8125
Kamrangirchar | 138 | 0.25 | 132 | 0.5 | Faridpur | 140 | 0.20833 | 130 | 0.8125
Savar | 134 | 0.083333 | 131 | 0.54167 | Madaripur | 141 | 0.25 | 132 | 0.875
Bhasantec | 137 | 0.25 | 132 | 0.5 | Sariatpur | 140 | 0.20833 | 130 | 0.77083
Agargaon | 138 | 0.25 | 132 | 0.54167 | Gopalganj | 146 | 0.20833 | 135 | 0.8125
Satmosjid | 137 | 0.25 | 132 | 0.54167 | Bagerhat | 138 | 0.25 | 121 | 0.79167
Tongi | 140 | 0.33333 | 136 | 0.875 | Mongla | 133 | 0.20833 | 120 | 0.58333
Kabirpur | 136 | 0.20833 | 130 | 0.8125 | Satkhira | 138 | 0.25 | 120 | 0.625
Basundhara | 134 | 0.041667 | 130 | 0.77083 | Gallamari | 140 | 0.25 | 124 | 0.54167
Manikganj | 143 | 0.25 | 135 | 0.875 | Magura | 137 | 0.20833 | 114 | 0.875
Joydevpur | 143 | 0.66667 | 139 | 0.91667 | Norail | 135 | 0.25 | 112 | 0.8125
New Tongi | 140 | 0.16667 | 134 | 0.875 | Chuadanga | 133 | 0.25 | 106 | 0.875
Kodda | 138 | 0.20833 | 130 | 0.875 | Barisal(N) | 140 | 0.20833 | 129 | 0.54167
Dhamrai | 136 | 0.25 | 128 | 0.8125 | Barisal (S) | 137 | 0.125 | 128 | 0.54167
Rajendrapur | 142 | 0.20833 | 136 | 0.875 | Patuakhali | 134 | 0.33333 | 125 | 0.54167
Valuka | 133 | 0.25 | 121 | 0.8125 | Bhandaria | 139 | 0.25 | 125 | 0.54167
Tangail | 137 | 0.25 | 126 | 0.8125 | Ishurdi | 140 | 0.25 | 131 | 0.8125
Mymensing | 132 | 0.20833 | 120 | 0.8125 | Ruppur Paromanobik | 140 | 0.20833 | 131 | 0.8125
Kishorganj | 134 | 0.20833 | 124 | 0.8125 | Natore | 139 | 0.25 | 128 | 0.8125
Netrokona | 132 | 0.25 | 118 | 0.8125 | Bogra | 137 | 0.16667 | 127 | 0.83333
Jamalpur | 130 | 0.91667 | 118 | 0.54167 | Noagaon | 134 | 0.16667 | 126 | 0.8125
Sherpur | 128 | 0.91667 | 116 | 0.8125 | Rajshahi | 138 | 0.20833 | 128 | 0.8125
Srimongal | 141 | 0.20833 | 136 | 0.875 | Rajshahi New | 137 | 0.16667 | 130 | 0.54167
Shahjibazar | 140 | 0.25 | 134 | 19:30 | C.Nawabganj | 136 | 0.16667 | 126 | 0.875
Fenchuganj | 139 | 0.16667 | 136 | 0.79167 | Amnura | 137 | 0.16667 | 126 | 0.875
Khulawara | 138 | 0.125 | 135 | 0.79167 | Pabna | 138 | 0.16667 | 130 | 0.79167
Sylhet | 137 | 0.041667 | 135 | 0.45833 | Shahjadpur | 143 | 0.041667 | 135 | 0.79167
Chatak | 137 | 0.25 | 134 | 0.54167 | Serajganj | 138 | 0.20833 | 128 | 0.8125
Sunamganj | 137 | 0.29167 | 133 | 0.79167 | Niyamatpur | 134 | 0.20833 | 123 | 0.8125
Biani Bazar | 137 | 0.20833 | 133 | 0.79167 | Joypurhat | 135 | 0.041667 | 124 | 0.8125
Comilla(s) | 135 | 0.58333 | 129 | 0.79167 | Sherpur(Bogura) | 138 | 0.20833 | 120 | 0.875
Comilla(n) | 139 | 0.5 | 135 | 0.54167 | Mohastangor | 137 | 0.16667 | 126 | 0.79167
Chandpur | 136 | 0.041667 | 128 | 0.45833 | Rangpur | 135 | 0.25 | 120 | 0.8125
Feni | 132 | 0.70833 | 128 | 0.54167 | Lalmonirhat | 131 | 0.20833 | 115 | 0.8125
Chowmuhani | 129 | 0.70833 | 125 | 0.79167 | Saidpur | 134 | 0.20833 | 120 | 0.8125
Ashuganj | 141 | 0.25 | 137 | 0.95833 | Purbasadipur | 133 | 0.25 | 115 | 0.79167
Daudkandi | 135 | 0.29167 | 131 | 0.5 | Thakurgaon | 131 | 0.20833 | 117 | 0.8125
B.Baria | 138 | 0.33333 | 133 | 0.8125 | Palashbari | 132 | 0.20833 | 117 | 0.83333
Ramganj | 130 | 0.29167 | 121 | 0.83333 | Barapukuria | 134 | 0.125 | 124 | 0.8125
Chaddagram | 137 | 0.20833 | 130 | 0.41667 | Panchagar | 129 | 0.20833 | 117 | 0.79167
PHP | 131 | 0.66667 | 126 | 0.45833 | Joldhaka | 134 | 0.25 | 117 | 0.83333
Madanhat | 133 | 0.625 | 127 | 0.41667 | Kurigram | 134 | 0.20833 | 121 | 0.875

## L-Curve
Date | 2020-04-25
.
TIME | E-W INT.(Export) | EAST GRID | WEST GRID | TOTAL |  |  | DAILY LOAD CURVE
0:00 | 37 | 4062 | 2296 | 6358 |  |  |  | QF-LDC-12
0:30 | 115.5 | 3885.5 | 1962.5 | 5848 | Date: | 2020-04-25
1:00 | 194 | 3709 | 1629 | 5338
1:30 | 248.5 | 3731.5 | 1619 | 5350.5
2:00 | 303 | 3754 | 1609 | 5363
2:30 | 286 | 3937.5 | 1724.5 | 5662 | [5 empty] | Gen. at Eve. Peak | 7969 | 7969 MW (21:00 )
3:00 | 269 | 4121 | 1840 | 5961 | [6 empty] | 21:00
3:30 | 158 | 4020.5 | 1830 | 5850.5 | [5 empty] | Gen. at Day Peak | 6068.7 | 6068.7 MW (12:00 )
4:00 | 47 | 3920 | 1820 | 5740 | [6 empty] | 12:00
4:30 | 68.5 | 3512.5 | 1670.5 | 5183 | [5 empty] | Highest Generation | 7969
5:00 | 90 | 3105 | 1521 | 4626 | [6 empty] | 21:00
5:30 | 71 | 2997.55 | 1461.55 | 4459.1
6:00 | 52 | 2890.1 | 1402.1 | 4292.2
6:30 | 29 | 2910.65 | 1402.95 | 4313.6
7:00 | 6 | 2931.2 | 1403.8 | 4335
7:30 | 6 | 3013.5 | 1476.1 | 4489.6
8:00 | 6 | 3095.8 | 1548.4 | 4644.2
8:30 | 51.5 | 3217.6 | 1666.1 | 4883.7
9:00 | 97 | 3339.4 | 1783.8 | 5123.2
9:30 | 130 | 3424.4 | 1884.1 | 5308.5
10:00 | 163 | 3509.4 | 1984.4 | 5493.8
10:30 | 145 | 3642.5 | 1981.6 | 5624.1
11:00 | 127 | 3775.6 | 1978.8 | 5754.4
11:30 | 118.5 | 3861.25 | 2050.3 | 5911.55
12:00 | 110 | 3946.9 | 2121.8 | 6068.7
12:30 | 60 | 4028.3 | 2148.75 | 6177.05
13:00 | 10 | 4109.7 | 2175.7 | 6285.4
13:30 | 65 | 4239.55 | 2155.3 | 6394.85
14:00 | 120 | 4369.4 | 2134.9 | 6504.3
14:30 | 155 | 4340.85 | 2079.15 | 6420
15:00 | 190 | 4312.3 | 2023.4 | 6335.7
15:30 | 190 | 4227.65 | 2024.45 | 6252.1
16:00 | 190 | 4143 | 2025.5 | 6168.5
16:30 | 212 | 4110.3 | 1972.45 | 6082.75
17:00 | 234 | 4077.6 | 1919.4 | 5997
17:30 | 217 | 4233.9 | 2001.9 | 6235.8
18:00 | 200 | 4390.2 | 2084.4 | 6474.6
18:30 | 140.5 | 4632.6 | 2374.7 | 7007.3
19:00 | 81 | 4875 | 2665 | 7540
19:30 | 218 | 5101 | 2829 | 7930
20:00 | 228 | 5069 | 2789 | 7858 |  |  |  | Executive Engineer
20:30 | 239 | 5122 | 2791.5 | 7913.5 |  |  |  | Network Operation Division
21:00 | 250 | 5175 | 2794 | 7969
21:30 | 194 | 5041 | 2749 | 7790
22:00 | 138 | 4907 | 2704 | 7611 |  |  |  |  | Page 6 of 7
22:30 | 75.5 | 4614 | 2575.5 | 7189.5
23:00 | 13 | 4321 | 2447 | 6768
23:30 | 25 | 4191.5 | 2371.5 | 6563
24:00 | 37 | 4062 | 2296 | 6358
7969 MW (21:00 )
6068.7 MW (12:00 )

## En-Curve
DAILY ENERGY CURVE
Date | 2020-04-25 |  | Energy | 147381337
[10 empty] | 2020-04-25 | [5 empty] | QF-LDC-11
TIME | GAS | HVDC | P.GEN(GAS). | P.GEN(OIL). | COAL | HYDRO | OIL | SHORTAGE | TRIPURA
0:00 | 3362 | 741 | 1462 | 180 | 522 | 37 | 0 | 0 | 80
0:30 | 3243.5 | 498.5 | 1360.5 | 150 | 496.5 | 37 | 0 | 0 | 75 | Date: | 2020-04-25
1:00 | 3125 | 256 | 1259 | 120 | 471 | 37 | 0 | 0 | 70
1:30 | 3151 | 256 | 1241 | 125 | 471 | 36.5 | 0 | 0 | 70 | [7 empty] | Total Energy | 147.3813 | Total Energy Gen 147.381 MKWHr Energy Not Served 0.000 MKWHr Energy Requirement 147.381 MKWHr
2:00 | 3177 | 256 | 1223 | 130 | 471 | 36 | 0 | 0 | 70 | [7 empty] | Energy not Served | 0
2:30 | 3304.5 | 256 | 1385 | 137 | 471 | 35.5 | 0 | 0 | 73 | [7 empty] | Energy Requirement | 147.3813
3:00 | 3432 | 256 | 1547 | 144 | 471 | 35 | 0 | 0 | 76
3:30 | 3394.5 | 256 | 1476.5 | 137 | 471.5 | 35 | 0 | 0 | 80 | [6 empty] | Shortage
4:00 | 3357 | 256 | 1406 | 130 | 472 | 35 | 0 | 0 | 84
4:30 | 2970 | 256 | 1263.5 | 125 | 458.5 | 35 | 0 | 0 | 75
5:00 | 2583 | 256 | 1121 | 120 | 445 | 35 | 0 | 0 | 66
5:30 | 2505 | 256 | 1057.5 | 120 | 418.5 | 35.5 | 0 | 0 | 66
6:00 | 2427 | 256 | 994 | 120 | 392 | 36 | 0 | 0 | 66
6:30 | 2446 | 252.5 | 994.5 | 120 | 399 | 36 | 0 | 0 | 61 |  |  |  |  | Coal
7:00 | 2465 | 249 | 995 | 120 | 406 | 36 | 0 | 0 | 56
7:30 | 2540.5 | 253 | 1028.5 | 125 | 435 | 36 | 0 | 0 | 61 |  |  |  | Oil |  |  |  | ,
8:00 | 2616 | 257 | 1062 | 130 | 464 | 36 | 0 | 0 | 66
8:30 | 2670 | 312.5 | 1182 | 130 | 468.5 | 36 | 0 | 0 | 69
9:00 | 2724 | 368 | 1302 | 130 | 473 | 36 | 0 | 0 | 72
9:30 | 2807 | 384 | 1383.5 | 130 | 472.5 | 36 | 0 | 0 | 76
10:00 | 2890 | 400 | 1465 | 130 | 472 | 36 | 0 | 0 | 80
10:30 | 2990.5 | 400.5 | 1477.5 | 141 | 472.5 | 36.5 | 0 | 0 | 81
11:00 | 3091 | 401 | 1490 | 152 | 473 | 37 | 0 | 0 | 82
11:30 | 3187.5 | 401 | 1524 | 159.5 | 484 | 37 | 0 | 0 | 87
12:00 | 3284 | 401 | 1558 | 167 | 495 | 37 | 0 | 0 | 92
12:30 | 3328.5 | 401 | 1598.5 | 175.5 | 510 | 37.5 | 0 | 0 | 96
13:00 | 3373 | 401 | 1639 | 184 | 525 | 38 | 0 | 0 | 100
13:30 | 3373 | 401 | 1639 | 184 | 525 | 38 | 0 | 0 | 100
14:00 | 3373 | 401 | 1639 | 184 | 525 | 38 | 0 | 0 | 100
14:30 | 3458.5 | 401 | 1600 | 187 | 525.5 | 37.5 | 0 | 0 | 82
15:00 | 3544 | 401 | 1561 | 190 | 526 | 37 | 0 | 0 | 64
15:30 | 3517.5 | 401 | 1507 | 190 | 524.5 | 36 | 0 | 0 | 66
16:00 | 3491 | 401 | 1453 | 190 | 523 | 35 | 0 | 0 | 68
16:30 | 3436.5 | 401 | 1426 | 178.5 | 524 | 34.5 | 0 | 0 | 76
17:00 | 3382 | 401 | 1399 | 167 | 525 | 34 | 0 | 0 | 84
17:30 | 3484.5 | 401 | 1483 | 215 | 527 | 34.5 | 0 | 0 | 88
18:00 | 3587 | 401 | 1567 | 263 | 529 | 35 | 0 | 0 | 92
18:30 | 3729 | 563 | 1656.5 | 352.5 | 552 | 35.5 | 25.5 | 0 | 93
19:00 | 3871 | 725 | 1746 | 442 | 575 | 36 | 51 | 0 | 94
19:30 | 4045 | 840 | 1837 | 453 | 574 | 36 | 51 | 0 | 94
20:00 | 3959 | 841 | 1818 | 483 | 574 | 36 | 51 | 0 | 96
20:30 | 3994.5 | 840.5 | 1823.5 | 496 | 574.5 | 36.5 | 51 | 0 | 97
21:00 | 4030 | 840 | 1829 | 509 | 575 | 37 | 51 | 0 | 98
21:30 | 3977 | 840 | 1762.5 | 468 | 574.5 | 37 | 34 | 0 | 97
22:00 | 3924 | 840 | 1696 | 427 | 574 | 37 | 17 | 0 | 96
22:30 | 3766 | 840 | 1594 | 303.5 | 549.5 | 37 | 8.5 | 0 | 91
23:00 | 3608 | 840 | 1492 | 180 | 525 | 37 | 0 | 0 | 86
23:30 | 3485 | 790.5 | 1477 | 180 | 523.5 | 37 | 0 | 0 | 83 | Max Temp. in Dhaka |  | 31.2° C
24:00 | 3362 | 741 | 1462 | 180 | 522 | 37 | 0 | 0 | 80
Executive Engineer
Network Operation Division
Page 5 of 7
GAS
Oil
HVDC
COAL
HYDRO
Total Energy Gen 147.381 MKWHr Energy Not Served 0.000 MKWHr Energy Requirement 147.381 MKWHr
Note on W13: Author:

## Generation
g | 2020-04-25
Si No | Unit | 1:00 | 2:00 | 3:00 | 4:00 | 5:00 | 6:00 | 7:00 | 8:00 | 9:00 | 10:00 | 11:00 | 12:00 | 13:00 | 14:00 | 15:00 | 16:00 | 17:00 | 18:00 | 18:30 | 19:00 | 19:30 | 20:00 | 21:00 | 22:00 | 23:00 | 24:00 | KWH
1 | Karnaphuli Hydro PP Unit-1, 2 & 3 | 37 | 36 | 35 | 35 | 35 | 36 | 36 | 36 | 36 | 36 | 37 | 37 | 38 | 37 | 37 | 35 | 34 | 35 |  | 36 | 36 | 36 | 37 | 37 | 37 | 37 | 807000
2 | Karnaphuli Hydro PP Unit-4 & 5
3 | Chattogram TPP-1 | [12 empty] | 15 | 50 | 57 | 80 | 100 | 100 |  | 100 | 100 | 100 | 100 | 100 | 100 | 100 | 1000000
4 | Chattogram TPP-2
5 | Raozan 25 MW PP | [25 empty] | 0 | 0
| Teknaf 20MW PP (Solartech) | [5 empty] | 0.9 | 5.7 | 10.2 | 15.2 | 12.9 | 19.9 | 19.4 | 17.6 | 7.8 | 8.7 | 2.1 | 3.4 | 0.2 | [8 empty] | 129465
6 | Sikalbaha 225MW CCPP (Gas) | 222 | 223 | 223 | 223 | 183 | 183 | 184 | 184 | 183 | 197 | 217 | 218 | 217 | 217 | 216 | 216 | 216 | 217 |  | 216 | 217 | 216 | 216 | 216 | 216 | 216 | 4981551
7 | Sikalbaha 225MW CCPP(Oil)
8
9 | Sikalbaha 150MW GTPP | 104 | 116 | 114 | 104 | 50 | 50 | 50 | 50 | 50 | 50 | 100 | 139 | 139 | 139 | 139 | 100 | 100 | 100 |  | 139 | 139 | 139 | 139 | 139 | 94 | 94 | 2447102
10 | Sikalbaha 150MW GTPP(Oil)
| Dohazari -Kalaish 100 MW Peaking | [19 empty] | 51 | 51 | 51 | 51 | 17 |  |  | 168809
12 | Hathazari 100 MW peaking PP
Sikalbaha 105 MW PP (Baraka Sikalbaha)
| Daudkandi 200 MW PP (B.Trac) | [26 empty] | 0
14 | Titas 50 MW Peaking PP
15 | 210 MW Siddhirgonj TPP
16 | Siddhirgonj 2*120 MW GTPP | 102 | 62 | 62 | 32 | [10 empty] | 34 | 34 | 36 | 37 |  | 37 | 37 | 37 | 38 | 34 | 34 | 37 | 679000
17 | Siddhirganj 335 MW CCPP | 150 | 150 | 180 | 225 | 70 | [7 empty] | 12 | 20 | 80 | 80 | 80 | 140 |  | 180 | 230 | 232 | 232 | 221 | 170 | 140 | 2509510
18 | Kodda 300 MW PP Unit-2 (Summit)
19 | Ashuganj 195MW PP (APSCL-United) | 8 | 8 | 8 | 8 | 8 | 8 | 8 | 8 | 8 | 8 | 8 | 8 | 8 | 8 | 8 | 8 | 8 | 8 |  | 8 | 8 | 8 | 8 | 8 | 8 | 8 | 217454
20 | Ghorasal TPP (Unit-1&2) | 24 | 24 | 24 | 24 | 24 | 24 | 24 | 24 | 24 | 24 | 24 | 24 | 24 | 24 | 24 | 24 | 24 | 24 |  | 24 | 24 | 24 | 24 | 24 | 24 | 24 | 496000
21 | Ghorasal Repowered CCPP Unit-3
22 | Ghorasal Repowered CCPP Unit-4
23 | Ghorasal TPP Unit-5
24
25 | Ghorasal 365 MW CCPP Unit-7 | 210 | 210 | 210 | 215 | 210 | 190 | 190 | 190 | 200 | 200 | 200 | 200 | 200 | 250 | 210 | 210 | 210 | 210 |  | 250 | 250 | 250 | 250 | 250 | 250 | 210 | 5145227
26
28 | Ashuganj TPP Unit- 3 | 80 | 80 | 80 | 80 | 80 | 80 | 80 | 80 | 80 | 80 | 80 | 80 | 80 | 130 | 100 | 100 | 80 | 80 |  | 100 | 100 | 100 | 100 | 100 | 80 | 80 | 2155148
29 | Ashuganj TPP Unit- 4
30 | Ashuganj TPP Unit- 5
32 | Ashuganj 50 MW PP | 5 | 5 | 5 | 5 | 5 | 5 | 5 | 5 | 5 | 5 | 5 | 5 | 5 | 23 | 0 | 10 | 10 | 10 |  | 30 | 42 | 42 | 42 | 42 | 42 | 10 | 326736
33 | Ashuganj 225 MW CCPP | 160 | 180 | 180 | 180 | 140 | 115 | 115 | 182 | 180 | 175 | 162 | 180 | 183 | 181 | 181 | 181 | 161 | 180 |  | 195 | 202 | 184 | 194 | 180 | 164 | 162 | 4192000
34 | Ashuganj 450 MW CCPP(South) | 250 | 250 | 305 | 270 | 230 | 230 | 230 | 230 | 230 | 230 | 270 | 270 | 270 | 270 | 270 | 270 | 275 | 275 |  | 275 | 285 | 260 | 275 | 260 | 250 | 250 | 6351000
| Ashuganj 450 MW CCPP(North) | 260 | 305 | 360 | 270 | 260 | 250 | 295 | 305 | 300 | 288 | 360 | 310 | 310 | 310 | 260 | 260 | 285 | 300 |  | 325 | 330 | 310 | 320 | 310 | 290 | 260 | 7342000
35 | Ashuganj 55 MW PP (Precision) | [13 empty] | 0 | 20 | 10 | 10 | 10 |  | 10 | 10 | 10 | 10 | 10 | 10 | 5 | 129600
36 | Chandpur 150 MW CCPP | 50 | 50 | 50 | 50 | 50 | 52 | 50 | 50 | 51 | [16 empty] | 0 | 481620
37 | Tongi 80 MW GTPP
38 | Haripur GTPP
39 | Haripur 412 MW CCPP | 335 | 347 | 381 | 349 | 262 | 258 | 253 | 258 | 292 | 337 | 344 | 337 | 337 | 343 | 337 | 337 | 340 | 363 |  | 351 | 371 | 354 | 341 | 337 | 335 | 335 | 7986170
40 | Meghnaghat 450 MW CCPP(MPL) | 300 | 300 | 400 | 350 | 290 | 290 | 290 | 290 | 300 | 300 | 300 | 360 | 360 | 350 | 320 | 320 | 300 | 320 |  | 400 | 400 | 400 | 400 | 400 | 340 | 300 | 8098750
41 | Haripur 360MW CCPP(HPL) | 250 | 250 | 280 | 280 | 200 | 200 | 200 | 200 | 239 | 254 | 284 | 305 | 348 | 304 | 274 | 274 | 274 | 274 |  | 304 | 358 | 359 | 360 | 330 | 300 | 300 | 6677000
42 | RPCL 210MW CCPP | 212 | 211 | 210 | 215 | 147 | 146 | 146 | 147 | 146 | 183 | 209 | 208 | 204 | 207 | 207 | 206 | 203 | 208 |  | 193 | 193 | 195 | 209 | 209 | 209 | 209 | 4572280
43
44 | Fenchugonj CCPP Phase-1 | 71 | 71 | 71 | 71 | 72 | 60 | 58 | 58 | 58 | 58 | 58 | 58 | 58 | 58 | 58 | 58 | 58 | 58 |  | 57 | 57 | 58 | 58 | 56 | 58 | 57 | 1459000
45 | Fenchugonj CCPP Phase-2
46 | Shajibazar 330 MW CCPP | 102 | 100 | 101 | 98 | 101 | 100 | 100 | 100 | 101 | 147 | 143 | 189 | 197 | 190 | 189 | 191 | 205 | 204 |  | 202 | 202 | 196 | 201 | 190 | 192 | 192 | 3473000
47 | Shahjibazar GTPP Unit- 8 & 9 | 40 | 40 | 40 | 40 | 23 | 23 | 23 | 40 | 53 | 52 | 52 | 52 | 51 | 49 | 49 | 49 | 48 | 49 |  | 49 | 49 | 50 | 50 | 50 | 50 | 40 | 1074528
48 | Shahjibazar 86MW PP (Shahjibazar) | 5 | 5 | 5 | 5 | 5 | 5 | 2 | 2 | 2 | 2 | 2 | 2 | 2 | 30 | 30 | 10 | 10 | 10 |  | 10 | 10 | 10 | 10 | 10 | 5 | 5 | 255360
49 | Shahjibazar 50MW PP (EPL)
50 | Sylhet 150 MW CCPP | 50 | 50 | 50 | 50 | 40 | 35 | 41 | 41 | 60 | 100 | 101 | 140 | 151 | 149 | 149 | 149 | 99 | 101 |  | 99 | 120 | 150 | 149 | 150 | 150 | 150 | 2422240
51 | Sylhet 20 MW GTPP | [14 empty] | 18 | 18 | 18 | 18 |  | 18 | 18 | 19 | 19 |  |  |  | 145000
52 | Sylhet 50MW PP (EPL)
53 | Sylhet 10MW PP (Desh) | [13 empty] | 10 | 10 | 10 | 10 | 10 |  | 10 | 10 | 10 | 10 |  |  | 0 | 85860
54 | Hobiganj 11MW PP Cofidence-E | [13 empty] | 11 | 11 | 11 | 11 | 11 |  | 11 | 11 | 11 | 11 | 11 |  | 0 | 121000
55 | Fenchugonj 51 MW PP (Barakatullah) | [12 empty] | 5 | 22 | 22 | 11 | 11 | 11 |  | 11 | 11 | 11 | 11 | 11 | 11 | 5 | 129600
56 | Shahjahanulla 25 MW PP | [13 empty] | 24 | 24 | 24 | 24 | 24 |  | 24 | 24 | 24 | 24 | 24 |  | 0 | 168556
57 | Bibiana-II 341 MW CCPP (Summit) | 305 | 290 | 270 | 270 | 240 | 170 | 165 | 170 | 255 | 270 | 300 | 305 | 300 | 290 | 285 | 280 | 285 | 315 |  | 300 | 320 | 310 | 305 | 300 | 270 | 290 | 6818000
58 | Nababganj 55 MW PP (Southern power ) | [25 empty] | 0 | 0
59 | Sikalbaha 51 MW PP(Energis)
60 | Barabkunda 22 MW PP (Regent) | [12 empty] | 21 | 21 | 21 | 21 | 21 | 21 |  | 21 | 21 | 21 | 21 | 21 | 21 | 21 | 247536
61 | Narshingdi 22 MW PP (Doreen) | [13 empty] | 19 | 19 | 19 | 19 | 19 |  | 19 | 19 | 19 | 19 | 19 | 19 | 0 | 152028
62 | Tangail 22 MW PP (Doreen) | [13 empty] | 17 | 20 | 20 |  | 20 |  | 20 | 20 | 20 | 20 | 20 | 20 | 20 | 177624
63 | Impoprt (Tripura) | 70 | 70 | 76 | 84 | 66 | 66 | 56 | 66 | 72 | 80 | 82 | 92 | 100 | 38 | 64 | 68 | 84 | 92 |  | 94 | 94 | 96 | 98 | 96 | 86 | 80 | 1897920
64 | Malancha, Ctg. EPZ (United) | 4 | 3 | 3 | 3 | 3 | 7 | 17 | 18 | 19 | 32 | 35 | 35 | 37 | 36 | 37 | 37 | 38 | 38 |  | 42 | 42 | 42 | 42 | 42 | 42 | 42 | 897600
65 | Feni 22MW PP (Doreen) | [17 empty] | 16 |  | 19 | 19 | 19 | 21 | 21 | 21 | 0 | 98460
66 | Feni 11 MW PP (Doreen) | [23 empty] | 8 |  |  | 11880
67 | Jangalia 33MW PP (Summit) | [13 empty] | 33 | 30 | 8 | 8 | 16 |  | 30 | 30 | 30 | 30 | 8 | 8 | 8 | 208600
68 | Cumilla 25 MW PP (Summit) |  | 5 | 8 | 8 | 8 | 3 | 3 | 7 | 6 | 6 | 12 | 6 | 10 |  |  |  |  | 8 |  | 8 | 8 |  | 12 | 12 | 12 | 8 | 184580
69 | Summit Ashulia | 25 | 25 | 25 | 25 | 25 | 25 | 25 | 25 | 25 | 25 | 25 | 25 | 25 | 25 | 25 | 25 | 25 | 25 |  | 25 | 25 | 25 | 25 | 25 | 25 | 25 | 600000
70 | Summit Madhabdi | 6 | 6 | 6 | 6 | 6 | 6 | 6 | 6 | 3 | 6 | 6 | 6 | 6 | 6 | 6 | 6 | 6 | 6 |  | 6 | 6 | 8 | 10 | 10 | 10 | 10 | 175500
71 | Maona 33 MW PP(Summit) | 24 | 24 | 24 | 24 | 24 | 24 | 24 | 24 | 24 | 24 | 24 | 24 | 24 | 24 | 28 | 28 | 28 | 33 |  | 33 | 33 | 33 | 33 | 33 | 33 | 33 | 705100
72 | Rupganj 33 MW PP(Summit) | 23 | 23 | 23 | 23 | 23 | 23 | 23 | 23 | 23 | 23 | 23 | 23 | 23 | 23 | 23 | 14 | 14 | 14 |  | 14 | 14 | 14 | 14 | 25 | 23 | 23 | 618100
73 | Ghorashal 108MW PP (Regent) | [13 empty] | 80 | 95 | 13 | 14 | 14 |  | 52 | 52 | 53 | 53 | 12 | 12 | 12 | 369045
| Feni Lanka Power | [25 empty] | 0 | 0
Chowmuhani 113 MW
76 | Siddhirganj Desh
77 | Siddhirganj 100 PP(Dutch Bangla) | [25 empty] | 0 | 0
78 | Gazipur 52 MW PP
79 | Kodda 150MW PP | [25 empty] | 0 | 0
80 | Jamalpur 95 MW PP(Powerpac) | [25 empty] | 0 | 0
81 | Jangalia 52 MW PP (Lakdanavi)
| Gazipur 100 MW PP | [25 empty] | 0 | 0
| Kaptai 7 MW Solar PP | [5 empty] | 0.2 | 1.4 | 1.4 | 1 | 5.5 | 3.3 | 6.1 | 1.6 | 0.1 | 0.1 | 0.2 | [10 empty] | 21601
| Jodiac Power | [25 empty] | 0 | 0
| Karnaphuli Power Ltd. | [25 empty] | 0 | 0
82 | Madanganj 102 PP(Summit) | [11 empty] | 1 | 15 | 15 | 15 | 15 | 15 | 15 |  | 23 | 30 | 30 | 30 | 15 |  | 0 | 235800
83 | Pagla (DPA )
84 | B.Baria (Aggreko) 85MW
85 | Keraniganj 100 MW PP (Powerpac) | [25 empty] | 0 | 0
86 | Meghnaghat CCPP(Summit) | 120 | 130 | 130 | 130 | 120 | 120 | 120 | 130 | 130 | 130 | 130 | 130 | 130 | 120 | 120 | 120 | 120 | 140 |  | 140 | 140 | 130 | 130 | 120 | 130 | 130 | 2966749
87 | Meghnaghat 100 MW(IEL) | [25 empty] | 0 | 0
88 | Ghorashal 78.5 MW PP(MAX) | [25 empty] | 0 | 0
90 | Ashuganj 53MW PP (United)
91 | Juldah 100 MW Unit-1 (Acorn) | [26 empty] | 0
92 | Fenchuganj 44MW (Energyprima) | [12 empty] | 10 | 30 | 10 | 10 | 10 | 10 |  | 10 | 10 | 10 | 10 | 10 | 10 | 5 | 288864
93 | Ashuganj 51 MW PP (Midland) | 5 | 5 | 5 | 5 | 5 | 5 | 5 | 5 | 5 | 5 | 5 | 5 | 5 | 5 | 5 | 5 | 5 | 5 |  | 24 | 43 | 43 | 51 | 51 | 10 | 5 | 373788
94 | Gagnagar 102 MW PP (Digital Power)
95 | Patenga 50MW PP (Baraka) | [25 empty] | 0 | 0
96 | Chattogram 108 MW PP (ECPV) | [25 empty] | 0 | 0
97 | Katpotti 52 MW PP (Sinha) | [25 empty] | 0 | 0
98 | Bosila 108MW PP(CLC) | [25 empty] | 0 | 0
99 | Madanganj-55 MW PP(Summit) | [25 empty] | 0 | 0
100 | Manikganj 55 MW PP (Northern)
101 | Kushiara 163 MW CCPP (KP) | 100 | 100 | 163 | 163 | 100 | 100 | 100 | 130 | 163 | 163 | 130 | 110 | 130 | 130 | 110 | 110 | 110 | 110 |  | 130 | 130 | 130 | 130 | 130 | 100 | 100 | 3153927
102 | Sarishabari 3 MW Solar Plant | [6 empty] | 0.1 | 0.2 | 0.2 | 1 | 2.4 | 1.4 | 1.5 | 0.5 | 1.5 | 0.7 | 0.2 | [9 empty] | 10550
103 | Kamalaghat 54 MW PP(Banco Energy) | [25 empty] | 0 | 0
104 | Keranigonj 300 MW PP (APR)
105 | Bramhangoan 100 MW PP (Aggreko)
106 | Mymensingh 200 MW PP (United) |  |  | 14 | [7 empty] | 2 | 16 | 19 | 43 | 55 | 55 | 32 | 50 |  | 100 | 100 | 132 | 182 | 183 | 50 | 24 | 1104000
112 | Aurahati 100MW PP (Aggreko)
114 | Kodda 149 MW PP Unit-1 (Summit) | [21 empty] | 8 |  |  |  | 0 | 12960
115 | Juldah 100 MW PP Unit-3 (Acorn) | [25 empty] | 0 | 0
116 | Chandpur 200MW (Desh energy)
117 | Ashuganj 150MW PP (Midland) | [25 empty] | 0 | 0
118 | Bibiyana-III 400 MW CCPP
| Jamalpur 115 MW PP (United) | [25 empty] | 0 | 0
| Anwara 300 MW PP (United) | [25 empty] | 0 | 0
| Juldah unit-2 | [10 empty] | 20 | 20 | 20 |  |  |  |  | 36 |  | 50 | 50 | 50 | 50 | 20 |  | 0 | 298560
120 | Eastern Zone Total | 3709 | 3754 | 4121 | 3920 | 3105 | 2890.1 | 2931.2 | 3095.8 | 3339.4 | 3509.4 | 3775.6 | 3946.9 | 4109.7 | 4369.4 | 4312.3 | 4143 | 4077.6 | 4390.2 | 0 | 4875 | 5101 | 5069 | 5175 | 4907 | 4321 | 4062 | 97856338
121
122
123 | Khulna 60MW
124 | Khulna 115 MW PP (KPCL-1 & 3)
125 | Khulna 115 PP MW (KPCL-2) | [17 empty] | 16 |  | 49 | 49 | 49 | 49 | 49 |  | 0 | 212160
126
127 | Khulna (Aggreeco) 55MW
128 | Faridpur 50 MW Peaking PP
Khulna 225 MW CCPP
129 | Rupsha 105 MW PP (Orion rupsha)
130
131
132
133
| Barisal 110 MW PP (Summit ) | [19 empty] | 28 | 32 | 32 | 16 |  |  | 0 | 62016
136 | Barisal GT PP Unit-1& 2
137 | Bhola 95 MW PP (Aggreko) | [25 empty] | 0 | 0
| Bhola 225 MW CCPP | 40 | 40 | 40 | 40 | 40 | 35 | 40 | 40 | 40 | 40 | 40 | 60 | 60 | 60 | 60 | 60 | 60 | 60 |  | 60 | 60 | 60 | 60 | 60 | 60 | 60 | 1201000
140 | Bhola 33 MW PP (Venture) | 12 | 12 | 14 | 12 | 10 | 9 | 8 | 9 | 11 | 13 | 15 | 14 | 15 | 18 | 8 | 14 | 14 | 20 |  | 21 | 19 | 8 | 16 | 16 | 17 | 16 | 314300
141 | Noapara 100 MW PP (Bangla Trac) | [25 empty] | 0 | 0
142 | Noapara 40 MW PP (Khanjahan Ali) | [19 empty] | 40 | 40 | 40 | 40 | 40 |  |  | 153750
143 | Gopalganj 100 MW Peaking PP
144 | Bheramara GTPP Unit-1,2 & 3
145 | Madhumati 100 MW PP
146 | Bheramara HVDC | 256 | 256 | 256 | 256 | 256 | 256 | 249 | 257 | 368 | 400 | 401 | 401 | 401 | 401 | 401 | 401 | 401 | 401 |  | 725 | 840 | 841 | 840 | 840 | 840 | 741 | 10717818
147 | Bheramara 410 MW CCPP | 255 | 255 | 335 | 365 | 205 | 205 | 205 | 200 | 200 | 250 | 250 | 340 | 330 | 330 | 290 | 290 | 260 | 260 |  | 345 | 360 | 330 | 345 | 330 | 290 | 260 | 6926976
148 | Payra 1320 MW | 251 | 251 | 251 | 250 | 221 | 169 | 180 | 242 | 252 | 252 | 251 | 274 | 301 | 303 | 302 | 300 | 301 | 305 |  | 351 | 350 | 350 | 351 | 352 | 304 | 302 | 6514500
149
150 | Barapukuria TPP Unit-1 | 70 | 70 | 70 | 72 | 74 | 73 | 76 | 72 | 72 | 71 | 72 | 71 | 74 | 74 | 74 | 73 | 74 | 74 |  | 74 | 74 | 74 | 74 | 72 | 71 | 70 | 1716218
151 | Barapukuria TPP Unit-2
152 | Barapukuria 275 MW TPP Unit-3 | 150 | 150 | 150 | 150 | 150 | 150 | 150 | 150 | 149 | 149 | 150 | 150 | 150 | 149 | 150 | 150 | 150 | 150 |  | 150 | 150 | 150 | 150 | 150 | 150 | 150 | 3670700
153 | Baghabari 71 MW GTPP | 40 | 40 | 40 | 50 | 30 | 30 | 30 | 60 | 70 | 70 | 70 | 70 | 70 | 70 | 70 | 70 | 70 | 70 |  | 70 | 70 | 70 | 70 | 70 | 40 | 40 | 1415000
156 | Baghabari 100 MW GTPP
Baghabari 50 MW Peaking PP
157 | Sirajgonj 225MW CCPP Unit-1 (Gas) | 140 | 140 | 140 | 140 | 140 | 140 | 140 | 140 | 140 | 140 | 140 | 140 | 170 | 180 | 160 | 140 | 140 | 140 |  | 150 | 180 | 180 | 180 | 180 | 140 | 140 | 3923882
158 | Sirajgonj 225MW CCPP Unit-1(Oil)
Sirajgonj 225 MW CCPP Unit-2 (Gas)
Sirajgonj 225 MW CCPP Unit-2 (Oil)
159 | Sirajgonj 225MW CCPP Unit-3 (Gas) | 140 | 140 | 140 | 170 | 130 | 130 | 120 | 142 | 175 | 172 | 171 | 172 | 173 | 191 | 171 | 174 | 140 | 162 |  | 168 | 168 | 168 | 167 | 168 | 167 | 140 | 4177836
Sirajgonj 225MW CCPP Unit-3 (Oil)
| Sirajgonj 400 MW CCPP Unit-4 | 270 | 250 | 399 | 310 | 260 | 200 | 200 | 230 | 300 | 418 | 411 | 414 | 417 | 319 | 303 | 317 | 276 | 388 |  | 390 | 390 | 390 | 389 | 342 | 349 | 361 | 8026582
160 | Sirajgonj 400MW CCPP Unit-4 (Oil)
161 | Bera 70 MW Peaking PP
162 | Bogra 22 MW PP (GBB) | [13 empty] | 16 | 16 | 16 | 16 | 16 |  | 16 | 16 | 16 | 16 | 16 |  | 0 | 140640
163 | Bogura 20 MW PP (Energyprima) | [12 empty] | 2 | 8 | 8 | 8 | 8 | 8 |  | 8 | 8 | 8 | 8 | 8 | 8 | 8 | 90036
164 | Ullapara 11 MW PP (Summit) | 5 | 5 | 5 | 5 | 5 | 5 | 5 | 5 | 5 | 8 | 5 | 8 | 8 | 8 | 8 | 8 | 8 | 8 |  | 8 | 11 | 11 | 11 | 11 | 11 | 8 | 180954
165 | Amnura 50 MW PP(Sinha) | [17 empty] | 6 |  | 12 | 12 | 12 | 12 |  |  |  | 45630
166 | Katakhali 50 MW PP (Northern) | [25 empty] | 0 | 0
167 | Katakhali 50 MW Peaking PP
168 | Santahar 50 MW Peaking PP
169 | Natore 52 MW PP (Rajlanka) | [25 empty] | 0 | 0
170 | Chapainawabganj 100 MW Peaking PP
171 | Baghabari 200 MW PP (Paramount)
| Bagura 113 MW PP (Confidence)-2 | [25 empty] | 0 | 0
172 | Confidence Power Bogura Unit-1 113 MW | [25 empty] | 0 | 0
173 | Rangpur 20 MW GTPP
175 | Saidpur 20 MW GTPP
176 | Rangpur 113 MW PP (Confidence) | [25 empty] | 0 | 0
177 | Sympa Solar Power 8MW | [5 empty] | 0.1 | 0.8 | 1.4 | 1.8 | 1.4 | 2.8 | 7.8 | 4.7 | 7.9 | 2.4 | 4.5 | 1.4 | 0.4 | [8 empty] | 35001
178
178