## Forecast
[5 empty] | Power Grid Company of Bangladesh Ltd. | [10 empty] | QF-LDC-07
|  |  | Report on Forecasted Generation & Demand of national grid on | [6 empty] | 2020-04-28 | Tuesday
|  | Date (day): | 2020-04-28 |  | Tuesday
| Probable Maximum |  | Generation : |  | (a) At Day Peak Hour : | 12155.6 | MW |  |  | (b) At Evening Peak Hour : |  | 15123 | MW
Sl. | [6 empty] | Present | Actual Generation |  | Forecasted Available Gen. on |  | Ev. Peak Gen.Shortage |  | Plants under |  | Probable
No. | Name of the Power Station |  | Fuel | Producer | Installed Capacity |  | Capacity | On | 2020-04-27 | 2020-04-28 | during | for Fuel | for plant. S/D | Shut down (date)/ |  | Start up
[8 empty] | Day Peak | Ev. Peak | Day Peak | Ev. Peak | Limitation | M/C Problem | Remarks |  | Date
[5 empty] | Unit No. X Capacity | MW | MW | MW | MW | MW | MW | MW | MW
1 | Ghorasal TPP (Unit-1&2) |  | Gas | PDB | 2*55 | 110 | 85 | 24 | 24 | 24 | 24 |  | 61 | Unit-1 Under maint
| Ghorasal Repowered CCPP Unit-3 |  | Gas | PDB | 1*210 | 210 | 170 | 0 | 0 | 0 | 0 |  | 170 | Under maint
| Ghorasal Repowered CCPP Unit-4 |  | Gas | PDB | 1*210 | 210 | 180 | 0 | 0 | 0 | 0 |  | 180 | Under maint
| Ghorasal TPP Unit-5 |  | Gas | PDB | 1*210 | 210 | 190 | 0 | 0 | 0 | 0 |  | 190 | Under maint
2 | Ghorasal 365 MW CCPP Unit-7 |  | Gas | PDB | 1*243+1*122 | 365 | 365 | 180 | 280 | 280 | 280 | 85 |  | Machine problem
3 | Ghorashal 78.5 MW PP(MAX) |  | Gas | QRPP | 2*40 | 78 | 78 | 0 | 0 | 0 | 0 | 78 |  | Gas shortage
4 | Ghorashal 108MW PP (Regent) |  | Gas | IPP | 34*3.35 | 108 | 108 | 13 | 107 | 108 | 108
5 | Haripur GTPP |  | Gas | SBU, PDB | 2*32 | 64 | 40 | 0 | 0 | 0 | 0 |  | 40 | Under maint.
6 | Haripur 412 MW CCPP |  | Gas | EGCB | 1*273+1*139 | 412 | 412 | 370 | 361 | 412 | 412
7 | Haripur 360MW CCPP(HPL) |  | Gas | IPP | 1*235+1*125 | 360 | 360 | 304 | 357 | 310 | 360
8 | Meghnaghat 450 MW CCPP(MPL) |  | Gas | IPP | 2*150+1*150 | 450 | 450 | 350 | 420 | 450 | 450
9 | Meghnaghat 100 MW(IEL) |  | HFO | QRPP | 12*8.9 | 100 | 100 | 0 | 0 | 100 | 100
10 | Meghnaghat CCPP(Summit) |  | Gas | IPP | 2*110+1*110 | 305 | 305 | 140 | 135 | 150 | 150 | 155 |  | Gas shortage
11 | Madanganj 102 PP(Summit) |  | HFO | QRPP | 6*17 | 102 | 100 | 30 | 48 | 100 | 100
12 | Madanganj-55 MW PP(Summit) |  | HFO | (IPP) | 3*17.08+1*11.3 | 55 | 55 | 0 | 0 | 55 | 55
13 | Keraniganj 100 MW PP (Powerpac) |  | HFO | QRPP | 8*13.45 | 100 | 100 | 0 | 0 | 100 | 100
14 | Narshingdi 22 MW PP (Doreen) |  | Gas | SIPP, REB | 8*2.90 | 22 | 22 | 0 | 16 | 22 | 22
15 | 210 MW Siddhirgonj TPP |  | Gas | PDB | 1*210 | 210 | 115 | 0 | 0 | 0 | 0 |  | 115 | Under maint.
16 | Siddhirgonj 2*120 MW GTPP |  | Gas | EGCB | 2*105 | 210 | 210 | 0 | 65 | 200 | 200
17 | Siddhirganj 100 PP(Dutch Bangla) |  | HFO | QRPP | 12*8.9 | 100 | 100 | 0 | 0 | 100 | 100
18 | Siddhirganj 335 MW CCPP |  | Gas | EGCB | 1*217+118 | 335 | 335 | 100 | 226 | 217 | 217 |  | 118 | ST under S/D
19 | Gagnagar 102 MW PP (Digital Power) |  | HFO | IPP | 12*8.924 | 102 | 102 | 0 | 0 | 102 | 102
20 | Katpotti 52 MW PP (Sinha) |  | HFO | IPP | 7*7.9 | 51 | 51 | 0 | 0 | 50 | 50
21 | Kamalaghat 54 MW PP(Banco Energy) |  | HFO | IPP | 3*18 | 54 | 54 | 0 | 0 | 54 | 54
22 | Kodda 150MW PP |  | HFO | BPDB-RPCL | 9*17.06 | 149 | 149 | 0 | 0 | 149 | 149
23 | Manikganj 55 MW PP (Northern) |  | HFO | IPP | 3*19.3 | 55 | 55 | 0 | 0 | 35 | 35 |  | 20 | Engine problem
24 | Nababganj 55 MW PP (Southern power ) |  | HFO | IPP | 3*19.3 | 55 | 55 | 0 | 17 | 55 | 55
25 | Bosila 108MW PP(CLC) |  | HFO | IPP | 12*8.775+1*3.5 | 108 | 108 | 0 | 0 | 0 | 0 | 108 |  | Fuel Shortage.
26 | Summit Power,(Madhabdi+Ashulia) |  | Gas | SIPP,REB | 3*3.67+4*8.73 | 80 | 80 | 34 | 39 | 35 | 35 |  | 45 | Engine problem
27 | Maona 33 MW PP(Summit) |  | Gas | SIPP,REB | 4*8.73 | 33 | 33 | 25 | 33 | 33 | 33
28 | Rupganj 33 MW PP(Summit) |  | Gas | SIPP,REB | 4*8.73 | 33 | 33 | 23 | 22 | 33 | 33
29 | Gazipur 52 MW PP |  | HFO | IPP | 6*8.9 | 52 | 52 | 0 | 0 | 52 | 52
30 | Tongi 80 MW GTPP |  | Gas | PDB | 1* 105 | 105 | 105 | 0 | 0 | 0 | 0 | 105 |  | Gas shortage
31 | Kodda 300 MW PP Unit-2 (Summit) |  | HFO | IPP | 18*17.076 | 300 | 300 | 0 | 0 | 100 | 300
32 | Keranigonj 300 MW PP (APR) |  | HSD | IPP | 256*1.4 | 300 | 300 | 0 | 0 | 0 | 300
33 | Bramhangoan 100 MW PP (Aggreko) |  | HSD | IPP | 100 | 100 | 100 | 0 | 0 | 0 | 100
34 | Aurahati 100MW PP (Aggreko) |  | HSD | IPP | 0.85*23+0.95*91 | 100 | 100 | 0 | 0 | 0 | 100
35 | Kodda 149 MW PP Unit-1 (Summit) |  | HFO | IPP | 149 | 149 | 149 | 0 | 0 | 149 | 149
36 | Gazipur 100 MW PP |  | HFO | RPCL | 100 MW | 105 | 105 | 0 | 0 | 100 | 100
| Dhaka area Total |  |  |  |  | 6047 | 5811 | 1593 | 2150 | 3575 | 4325 | 531 | 939
37 | Chattogram TPP-1 |  | Gas | PDB | 1*210 | 210 | 180 | 100 | 100 | 100 | 100 | 80 |  | Gas shortage
| Chattogram TPP-2 |  | Gas | PDB | 1*210 | 210 | 180 | 0 | 0 | 0 | 0 | 180 |  | Gas shortage
38 | Raozan 25 MW PP |  | HFO | IPP | 3*8.9 | 25 | 25 | 0 | 0 | 25 | 25
39 | Teknaf 20MW PP (Solartech) |  | Solar | Teknaf Solartech Energy Ltd. | 20 | 20 | 20 | 17.3 | 0 | 20 | 0
40 | Patenga 50MW PP (Baraka) |  | HFO | IPP | 8*6.98 | 50 | 50 | 0 | 0 | 50 | 50
41 | Karnaphuli Hydro PP Unit-1,2,3,4, 5 |  | Hydro | PDB | 2*40+3*50 | 230 | 230 | 37 | 35 | 40 | 40 | 190 |  | Low water level
42 | Sikalbaha 225MW CCPP |  | Gas/HSD | PDB | 1*150+1*175 | 225 | 225 | 224 | 223 | 225 | 225
43 | Sikalbaha Peaking GT |  | Gas/HSD | PDB | 1*150 | 150 | 150 | 104 | 104 | 140 | 145
44 | Sikalbaha 105 MW PP (Baraka Sikalbaha) |  | HFO | IPP | 105 MW | 105 | 105 | 0 | 0 | 105 | 105
45 | Hathazari 100 MW peaking PP |  | HFO | PDB | 11*8.9 | 98 | 98 | 0 | 0 | 0 | 0 |  | 98 | Under maint.
46 | Dohazari -Kalaish 100 MW Peaking |  | HFO | PDB | 6*17 | 102 | 102 | 0 | 34 | 100 | 100
47 | Juldah 100 MW Unit-1 (Acorn) |  | HFO | QRPP | 8*13.45 | 100 | 100 | 0 | 0 | 100 | 100
48 | Juldah 100 MW PP Unit-3 (Acorn) |  | HFO | IPP | 0 | 100 | 100 | 0 | 0 | 100 | 100
49 | Barabkunda 22 MW PP (Regent) |  | Gas | SIPP, PDB | 8*2.90 | 22 | 22 | 22 | 22 | 22 | 22
* | Malancha, Ctg. EPZ (United) |  | Gas |  | 5*8.73+3*9.34 |  | 0 | 17 | 42 | 15 | 42
50 | Chattogram 108 MW PP (ECPV) |  | HFO | IPP | 16*7 | 108 | 108 | 0 | 0 | 100 | 100
51 | Kaptai 7 MW Solar PP |  | Solar | PDB | 7.4 MW | 7 | 7 | 5.1 | 0 | 5 | 0
52 | Anwara 300 MW PP (United) |  | HFO | IPP | 300 MW | 300 | 300 | 0 | 0 | 230 | 300
53 | Jodiac Power |  | HFO | IPP | 3*18.55+1*3.6 | 54 | 54 | 0 | 0 | 54 | 54
54 | Karnaphuli Power Ltd. |  | HFO | IPP | 110 | 110 | 110 | 0 | 0 | 50 | 110
| Juldah unit-2 |  | HFO | IPP | 0 | 0 | 0 | 0 | 100 | 100 | 100
| Chattogram area Total |  |  |  |  | 2226 | 2166 | 526.4 | 660 | 1581 | 1718 | 450 | 98
55 | Ashuganj TPP Unit- 3 |  | Gas | APSCL | 1*150 | 150 | 135 | 100 | 135 | 100 | 135
| Ashuganj TPP Unit- 4 |  | Gas | APSCL | 1*150 | 150 | 129 | 0 | 0 | 0 | 0 | 129 |  | Gas shortage
| Ashuganj TPP Unit- 5 |  | Gas | APSCL | 1*150 | 150 | 134 | 0 | 0 | 0 | 0 | 134 |  | Gas shortage
56 | Ashuganj 225 MW CCPP |  | Gas | APSCL | 1*142+1*75 | 221 | 221 | 203 | 218 | 200 | 225 |  |  | FGMO
57 | Ashuganj 450 MW CCPP(North) |  | Gas | APSCL | 1*360 | 360 | 360 | 300 | 320 | 360 | 360 |  |  | FGMO
58 | Ashuganj 450 MW CCPP(South) |  | Gas | APSCL | 1*360 | 360 | 360 | 305 | 250 | 360 | 360 |  |  | FGMO
59 | Ashuganj 50 MW PP |  | Gas | APSCL | 14*3.968 | 53 | 45 | 39 | 39 | 40 | 40
60 | Ashuganj 55 MW PP (Precision) |  | Gas | RPP | 15*4 | 55 | 55 | 15 | 30 | 5 | 20 | 35 |  | Gas shortage
61 | Ashuganj 195MW PP (APSCL-United) |  | Gas | IPP | 20*9.73+1*16 | 195 | 195 | 26 | 92 | 8 | 8 | 187 |  | Gas shortage
62 | Ashuganj 51 MW PP (Midland) |  | Gas | IPP | 6*9.34 | 51 | 51 | 17 | 51 | 51 | 51
63 | Ashuganj 150MW PP (Midland) |  | HFO | IPP | 23*7.015 | 150 | 150 | 0 | 0 | 100 | 150
64 | Titas 50 MW Peaking PP |  | HFO | PDB | 6*8.92 | 52 | 52 | 0 | 0 | 0 | 50
65 | Chandpur 150 MW CCPP |  | Gas | PDB | 1*106+1*57 | 163 | 163 | 0 | 0 | 0 | 0 |  | 163 | Under maint
66 | Chandpur 200MW (Desh energy) |  | HFO | IPP | 0 | 200 | 200 | 0 | 0 | 0 | 200
67 | Feni 22MW PP (Doreen) |  | Gas | SIPP, PDB | 8*2.90 | 22 | 22 | 21 | 21 | 22 | 22
68 | Feni 11 MW PP (Doreen) |  | Gas | SIPP, REB | 4*2.90 | 11 | 11 | 0 | 11 | 11 | 11
** | Impoprt (Tripura) |  |  | Imported power | 0 | 160 | 160 | 88 | 124 | 116 | 141
69 | Jangalia 33MW PP (Summit) |  | Gas | SIPP, PDB | 4*8.73 | 33 | 33 | 33 | 33 | 33 | 33
70 | Jangalia 52 MW PP (Lakdanavi) |  | HFO | IPP | 6*8.92 | 52 | 52 | 0 | 0 | 0 | 50
71 | Cumilla 25 MW PP (Summit) |  | Gas | SIPP, PDB | 3*3.67+2*6.97 | 25 | 25 | 8 | 20 | 22 | 22
72 | Daudkandi 200 MW PP (B.Trac) |  | HSD | IPP | 154*1.4 | 200 | 200 | 0 | 0 | 0 | 200
73 | Feni Lanka Power |  | HFO | IPP | 7*18.415+1*9.78 | 114 | 114 | 0 | 0 | 114 | 114
74 | Chowmuhani 113 MW |  | HFO | IPP | 12*9.78+2*3.1 | 113 | 113 | 0 | 75 | 113 | 113
| Cumilla Area Total |  |  |  |  | 3040 | 2980 | 1155 | 1419 | 1655 | 2305 | 485 | 163
75 | RPCL 210MW CCPP |  | Gas | IPP | 4*35+1*70 | 210 | 202 | 200 | 177 | 210 | 210
76 | Tangail 22 MW PP (Doreen) |  | Gas | SIPP, PDB | 8*2.90 | 22 | 22 | 20 | 20 | 20 | 20
77 | Jamalpur 95 MW PP(Powerpac) |  | HFO | IPP | 12*8.924 | 95 | 95 | 0 | 0 | 95 | 95
78 | Sarishabari 3 MW Solar Plant |  | Solar | IPP | 1*3 | 3 | 3 | 2.4 | 0 | 1.6 | 0
79 | Mymensingh 200 MW PP (United) |  | HFO | IPP | 200 | 200 | 200 | 0 | 182 | 170 | 170 |  | 30 | Machine problem
80 | Jamalpur 115 MW PP (United) |  | HFO | IPP | 115 MW | 115 | 115 | 49 | 24 | 115 | 115
| Mymensingh Area Total |  |  |  |  | 645 | 637 | 271.4 | 403 | 611.6 | 610 | 0 | 0
81 | Fenchugonj CCPP Phase-1 |  | Gas | PDB | 2*32+1*33 | 97 | 70 | 89 | 86 | 60 | 60
82 | Fenchugonj CCPP Phase-2 |  | Gas | PDB | 2*35+1*35 | 104 | 90 | 0 | 0 | 0 | 0 |  | 90 | Under maint.
83 | Kushiara 163 MW CCPP (KP) |  | Gas | IPP | 1*109+1*54 | 163 | 163 | 140 | 163 | 163 | 163
84 | Shajibazar 330 MW CCPP |  | Gas | PDB | 3*110 | 330 | 330 | 180 | 168 | 220 | 220 |  | 110 | ST Under maint.
85 | Fenchugonj 51 MW PP (Barakatullah) |  | Gas | RPP | 19*2.90 | 51 | 51 | 2 | 53 | 51 | 51
86 | Fenchuganj 44MW (Energyprima) |  | Gas | RPP | 12*3.3+5*2 | 44 | 44 | 0 | 48 | 44 | 44
87 | Hobiganj 11MW PP Cofidence-E |  | Gas | SIPP, REB | 4*2.90 | 11 | 11 | 0 | 11 | 11 | 11
88 | Shahjibazar GTPP Unit- 8 & 9 |  | Gas | PDB | 2*35 | 70 | 66 | 40 | 40 | 66 | 66 |  |  | FGMO
89 | Shahjibazar 86MW PP (Shahjibazar) |  | Gas | RPP | 32*2.90 | 86 | 86 | 1 | 77 | 81 | 81
90 | Shahjibazar 50MW PP (EPL) |  | Gas | RPP | 27*2.0 | 50 | 50 | 0 | 0 | 0 | 0 |  |  | Contact expired
91 | Sylhet 150 MW CCPP |  | Gas | PDB | 1*142 | 142 | 142 | 100 | 148 | 100 | 150
92 | Sylhet 20 MW GTPP |  | Gas | PDB | 1*20 | 20 | 20 | 0 | 19 | 20 | 20
93 | Sylhet 50MW PP (EPL) |  | Gas | RPP | 27*2 | 50 | 50 | 0 | 0 | 0 | 0 |  |  | Contract Expired
94 | Shahjahanulla 25 MW PP |  | Gas | SIPP, REB | 3*9.34 | 25 | 25 | 0 | 24 | 24 | 24
95 | Bibiana-II 341 MW CCPP (Summit) |  | Gas | IPP | 1*222+1*119 | 341 | 341 | 315 | 310 | 341 | 341 |  |  | FGMO
96 | Bibiyana-III 400 MW CCPP |  | Gas | PDB | 400 MW | 400 | 400 | 0 | 0 | 0 | 0 |  | 400 | Under maintenance
97 | Sylhet 10MW PP (Desh) |  | Gas | RPP | 6*1.95 | 10 | 10 | 0 | 10 | 10 | 10
| Sylhet Area Total |  |  |  |  | 1994 | 1949 | 867 | 1157 | 1191 | 1241 | 0 | 600
98 | Bheramara GTPP Unit-1,2 & 3 |  | HSD | PDB | 3*20 | 60 | 46 | 0 | 0 | 0 | 40
** | Bheramara (HVDC ) |  | 0 | Imported power | 2*500 | 1000 | 1000 | 302 | 841 | 300 | 843
99 | Khulna 115 PP MW (KPCL-2) |  | HFO | QRPP | 7*17 | 115 | 115 | 0 | 115 | 115 | 115
100 | Faridpur 50 MW Peaking PP |  | HFO | PDB | 8*6.89 | 54 | 54 | 0 | 0 | 0 | 35
101 | Khulna 225 MW CCPP |  | HSD | NWPGCL | 1*150+1*75 | 230 | 230 | 0 | 0 | 0 | 225
102 | Gopalganj 100 MW Peaking PP |  | HFO | PDB | 16*6.98 | 109 | 109 | 0 | 0 | 30 | 70
103 | Bheramara 410 MW CCPP |  | Gas | NWPGCL | 1*278+1*132 | 410 | 410 | 270 | 350 | 410 | 410
104 | Noapara 40 MW PP (Khanjahan Ali) |  | HFO | QRPP | 5*8.5 | 40 | 40 | 0 | 40 | 40 | 40
105 | Noapara 100 MW PP (Bangla Trac) |  | HSD | IPP | 70*1.4 | 100 | 100 | 0 | 0 | 50 | 100
106 | Rupsha 105 MW PP (Orion rupsha) |  | HFO | IPP | 6*18.445 | 105 | 105 | 0 | 0 | 90 | 105
107 | Madhumati 100 MW PP |  | HFO | IPP | 100 MW | 105 | 105 | 0 | 0 | 50 | 105
| Khulna Area Total |  |  |  |  | 2328 | 2314 | 572 | 1346 | 1085 | 2088 | 0 | 0
108 | Barisal 110 MW PP (Summit ) |  | HFO | IPP | 7*17.076 | 110 | 110 | 0 | 0 | 50 | 110
109 | Barisal GT PP Unit-1& 2 |  | HSD | PDB | 2*20 | 40 | 30 | 0 | 0 | 0 | 30
110 | Bhola 33 MW PP (Venture) |  | Gas | RPP | 1*34.50 | 33 | 33 | 15 | 27 | 20 | 20 |  | 13 | Engine problem
111 | Bhola 225 MW CCPP |  | Gas | PDB | 2*63+1*68 | 194 | 194 | 60 | 60 | 60 | 60 |  | 68 | GT-2 Under maint.
112 | Bhola 95 MW PP (Aggreko) |  | Gas | QRPP | 96*1.10 | 95 | 95 | 0 | 87 | 89 | 95
| Payra 1320 MW |  | Coal | NWPGCL | 0 | 0 | 0 | 298 | 401 | 300 | 400 |  |  | on test
| Barisal Area Total |  |  |  |  | 472 | 462 | 373 | 575 | 519 | 715 | 0 | 81
113 | Baghabari 71 MW GTPP |  | Gas | PDB | 1*71 | 71 | 71 | 70 | 70 | 70 | 70
| Baghabari 100 MW GTPP |  | Gas | PDB | 1*100 | 100 | 100 | 0 | 0 | 0 | 0 | 100 |  | Gas shortage
114 | Baghabari 50 MW Peaking PP |  | HFO | PDB | 6*8.9 | 52 | 52 | 0 | 0 | 0 | 50
115 | Bera 70 MW Peaking PP |  | HFO | PDB | 9*8.29 | 71 | 71 | 0 | 0 | 0 | 45
116 | Amnura 50 MW PP(Sinha) |  | HFO | QRPP | 7*7.79 | 50 | 50 | 0 | 30 | 50 | 50
117 | Katakhali 50 MW PP (Northern) |  | HFO | QRPP | 6*8.9 | 50 | 50 | 0 | 0 | 42 | 42 |  | 8 | Engine problem
118 | Katakhali 50 MW Peaking PP |  | HFO | PDB | 6*8.7 | 50 | 50 | 0 | 0 | 40 | 46
119 | Sirajgonj 225MW CCPP Unit-1 |  | Gas/HSD | NWPGCL | 1*150+1*75 | 210 | 210 | 214 | 214 | 210 | 210 |  |  | FGMO
120 | Sirajgonj 225MW CCPP Unit-2 |  | Gas/HSD | NWPGCL | 1*150+1*75 | 220 | 220 | 0 | 0 | 0 | 0 | 220 |  | Gas shortage
121 | Sirajgonj 225MW CCPP Unit-3 |  | Gas/HSD | NWPGCL | 1*141 | 220 | 220 | 169 | 202 | 210 | 210 |  |  | FGMO
122 | Sirajgonj 400 MW CCPP Unit-4 |  | Gas/HSD | SNWPGCL | 1*282+1*132 | 414 | 414 | 359 | 413 | 410 | 410 |  |  | FGMO
123 | Santahar 50 MW Peaking PP |  | HFO | PDB | 6*8.7 | 50 | 50 | 0 | 0 | 0 | 35
124 | Bogra 22 MW PP (GBB) |  | Gas | RPP | 6*4 | 22 | 22 | 7 | 16 | 17 | 17
125 | Bogura 20 MW PP (Energyprima) |  | Gas | RPP | 5*3.3+5*2 | 20 | 10 | 8 | 8 | 11 | 11
126 | Ullapara 11 MW PP (Summit) |  | Gas | SIPP, REB | 4*2.90 | 11 | 11 | 11 | 11 | 11 | 11
127 | Natore 52 MW PP (Rajlanka) |  | HFO | IPP | 52 | 52 | 52 | 0 | 0 | 40 | 43 |  | 9 | Engine problem
128 | Chapainawabganj 100 MW Peaking PP |  | HFO | PDB | 104 | 104 | 104 | 0 | 0 | 80 | 100
129 | Baghabari 200 MW PP (Paramount) |  | HSD | IPP | 200 MW | 200 | 200 | 0 | 0 | 200 | 200
130 | Bagura 113 MW PP (Confidence)-2 |  | HFO | IPP | 113 MW | 113 | 113 | 0 | 0 | 113 | 113
131 | Confidence Power Bogura Unit-1 113 MW |  | HFO | IPP | 6*18.55 | 113 | 113 | 0 | 70 | 113 | 113
| Rajshahi Area Total |  |  |  |  | 2193 | 2183 | 838 | 1034 | 1617 | 1776 | 320 | 17
132 | Barapukuria TPP Unit-1 |  | Coal | PDB | 1*125 | 125 | 85 | 0 | 0 | 0 | 0 | 85 |  | Coal Shortage.
| Barapukuria TPP Unit-2 |  | Coal | PDB | 1*125 | 125 | 85 | 0 | 0 | 0 | 0 | 85 |  | Coal Shortage.
133 | Barapukuria 275 MW TPP Unit-3 |  | Coal | PDB | 1*275 | 274 | 274 | 150 | 151 | 200 | 200
134 | Rangpur 20 MW GTPP |  | HSD | PDB | 1*20 | 20 | 20 | 0 | 0 | 0 | 17
135 | Saidpur 20 MW GTPP |  | HSD | PDB | 1*20 | 20 | 20 | 0 | 0 | 0 | 15
136 | Rangpur 113 MW PP (Confidence) |  | HFO | IPP | 113 MW | 113 | 113 | 0 | 104 | 113 | 113
137 | Sympa Solar Power 8MW |  | Solar | IPP | 8 MW | 8 | 8 | 7.8 | 0 | 8 | 0
| Rangpur Area Total |  |  |  |  | 685 | 605 | 157.8 | 255 | 321 | 345 | 170 | 0
| Total |  |  |  |  | 19630 | 19107 | 6353.6 | 8999 | 12155.6 | 15123 | 1956 | 1898
| Usable load at Substation end after deducting Auxiliary use & Transmission loss | [6 empty] | 5994.2287 | 8490 | 11468.0569 | 14267.6153
A. |  | 2020-04-27 | (Yesterday) |  |  |  |  | Monday
1 | Highest Generation : |  |  | 8999 | MW at | 21:00 | hrs | 11 Evening Peak Hour : | [5 empty] | 21:00 | hrs.
2 | Minimum Generation : |  |  | 4535.6 | MW at | 6:00 | hrs | 12 Max. Demand (Generation end) at evening peak hour : | [5 empty] | 8999 | MW
3 | Day peak Generation : |  |  | 6353.6 | MW at | 12:00 | hrs | 13 Max. Demand (Substation end) at evening peak hour : | [5 empty] | 8490 | MW
4 | Evening peak Generation : |  |  | 8999 | MW at | 21:00 | hrs | 14 Load Shed (Substation end) at evening peak hour : | [5 empty] | 0 | MW
5 | Total Energy Generation : |  | 158.7645 | MKWHr | By Solar | 0.20842 | MKWHr | 15. Area wise Demand (S/S end), Supply (S/S end) & | [5 empty] | 16 Hourly Load Shed during
| By Gas : | 126.2825 | MKWHr |  | By Oil: | 8.092 | MKWHr | Load Shed (S/S end) at Evening peak hour in MW : | [5 empty] | Evening Peak hours :
| By Coal : | 11.502 | MKWHr |  | By Hydro: | 0.81162 | MKWHr | Area | Demand | Supply |  | Loadshed |  | Time |  | Loadshed
6 | Generation Shortfall : |  | For Fuel Limitation = |  |  | 1956 | MW | Dhaka | 2542 | 2542 |  | 0
|  |  | For Plants S/D or M/C prob = |  |  | 1898 | MW | Chittagong | 797 | 797 |  | 0 |  | 18:00 |  | 0
|  |  | Total = |  |  | 3854 | MW | Khulna | 1170 | 1170 |  | 0 |  | 18:30 |  | 0
7 | Total Gas Supplied : |  |  | 1103.22 | MMCFD |  |  | Rajshahi | 1047 | 1047 |  | 0 |  | 19:00 |  | 0
8 | Fuel Cost : | i) Gas : | Taka | 143161502.456 | ii) Oil : | Taka | 40079632.51 | Comilla | 896 | 896 |  | 0 |  | 19:30 |  | 0
|  | iii) Coal : | Taka | 55451945.54 | Total | Taka | 238693080.506 | Mymensingh | 842 | 842 |  | 0 |  | 20:00 |  | 0
9 | Power flow through E-W Interconnectors : |  |  |  | i) Energy | 2.274 | MKWHr. | Sylhet | 314 | 314 |  | 0 |  | 21:00 |  | 0
| ii) During Peak Demand : |  |  | -101 | MW (E to W) at | 21:00 | hrs | Barisal | 248 | 248 |  | 0 |  | 22:00 |  | 0
| iii) Maximum : |  |  | -380 | MW at | 18:00 | hrs | Rangpur | 634 | 634 |  | 0 |  | 23:00 |  | 0
10 | Maximum Temperature in Dhaka was |  |  |  | 31.6° C |  |  | Total | 8490 | 8490 |  | 0
B. |  | 2020-04-28 | (Today) |  |  |  | Tuesday |  |  | Probable max. temperature in Dhaka |  |  | 32.6° C
Forecast
1 | Maximum Demand* Evening (Generation end) |  |  |  | 9000 | MW |  | 6 Total Load Shed forecast (Substation end) : |  |  |  |  | 0 | MW
2 | Maximum Generation (Generation end) |  |  |  | 15123 | MW |  | 7 Area wise Load Shed forecast (Substation end) :
3 | Maximum Demand* Day (Generation end) |  |  |  | 7000 | MW
4 | Reserve(Generation end) |  |  |  | 6123 | MW |  | Dhaka | Chittagong | Khulna | Rajshahi | Comilla | Mymensingh | Sylhet | Barisal | Rangpur
5 | Total Energy Generation |  |  |  | 158.7821 | MKWHr |  | MW | MW | MW | MW | MW | MW | MW | MW | MW
6 | Actual Minimum Generation up to 8:00 hrs. |  |  |  | 5248.2 | MW at | 7:00 | 0 | 0 | 0 | 0 | 0 | 0 | 0 | 0 | 0
* Import Through HVDC C/B Interconnector : |  |  |  |  | i) Energy | 9.7578 | MKWHr. | ii) HVDC Flow at Peak Time |  | 841 | MW at | 21:00 | hrs.
* Import Through Comilla C/B Interconnector : |  |  |  |  | i) Energy | 2.1101 | MKWHr. | iii) Maximum HVDC Flow : |  | 841 | MW at | 19:30 | hrs.
*Cost for HVDC, Tripura & Solar energy is not usually included in the total fuel cost.
Water Level of Kaptai Lake at 06:00 hr (ft): |  |  |  |  | (a) Yesterday : | 78.73 |  | (b) Today: | 78.73 |  | (c) Rule Curve: |  | 82.6
.
|  |  |  | Sub Divisional Engineer | [6 empty] | Executive Engineer
|  |  |  | Network Operation Division | [6 empty] | Network Operation Division

## YesterdayGen
2020-04-27
Plant Name | Ghorasal TPP (Unit-1&2) | Ghorasal Repowered CCPP Unit-3 | Ghorasal Repowered CCPP Unit-4 | Ghorasal TPP Unit-5 | Ghorasal 365 MW CCPP Unit-7 | Ghorashal 108MW PP (Regent) | Ghorashal 78.5 MW PP(MAX) | Haripur 412 MW CCPP | Haripur 360MW CCPP(HPL) | Plant Removed | Haripur GTPP | Meghnaghat 450 MW CCPP(MPL) | Meghnaghat CCPP(Summit) | Meghnaghat 100 MW(IEL) | Madanganj 102 PP(Summit) | Madanganj-55 MW PP(Summit) | Siddhirganj 335 MW CCPP | 210 MW Siddhirgonj TPP | Siddhirgonj 2*120 MW GTPP | Siddhirganj Desh | Siddhirganj 100 PP(Dutch Bangla) | Gagnagar 102 MW PP (Digital Power) | Kodda 150MW PP | Keraniganj 100 MW PP (Powerpac) | Bosila 108MW PP(CLC) | Pagla (DPA ) | Katpotti 52 MW PP (Sinha) | Kamalaghat 54 MW PP(Banco Energy) | Manikganj 55 MW PP (Northern) | Nababganj 55 MW PP (Southern power ) | Narshingdi 22 MW PP (Doreen) | Summit Ashulia | Summit Madhabdi | Maona 33 MW PP(Summit) | Rupganj 33 MW PP(Summit) | Gazipur 52 MW PP | Tongi 80 MW GTPP | Karnaphuli Hydro PP Unit-1, 2 & 3 | Karnaphuli Hydro PP Unit-4 & 5 | Chattogram TPP-1 | Chattogram TPP-2 | Raozan 25 MW PP | Sikalbaha 225MW CCPP (Gas) | Sikalbaha 225MW CCPP(Oil) | Sikalbaha 150MW GTPP | Sikalbaha 150MW GTPP(Oil) | Plant Removed | Sikalbaha 51 MW PP(Energis) | Hathazari 100 MW peaking PP | Dohazari -Kalaish 100 MW Peaking | Juldah 100 MW Unit-1 (Acorn) | Chattogram 108 MW PP (ECPV) | Patenga 50MW PP (Baraka) | Barabkunda 22 MW PP (Regent) | Malancha, Ctg. EPZ (United) | Ashuganj TPP Unit- 3 | Ashuganj TPP Unit- 4 | Ashuganj TPP Unit- 5 | Ashuganj 450 MW CCPP(North) | Ashuganj 450 MW CCPP(South) | Ashuganj 225 MW CCPP | Ashuganj 195MW PP (APSCL-United) | Chandpur 150 MW CCPP | Ashuganj 50 MW PP | Ashuganj 55 MW PP (Precision) | Ashuganj 53MW PP (United) | Ashuganj 51 MW PP (Midland) | B.Baria (Aggreko) 85MW | Titas 50 MW Peaking PP | Jangalia 52 MW PP (Lakdanavi) | Feni 22MW PP (Doreen) | Feni 11 MW PP (Doreen) | Jangalia 33MW PP (Summit) | Cumilla 25 MW PP (Summit) | Impoprt (Tripura) | RPCL 210MW CCPP | Jamalpur 95 MW PP(Powerpac) | Tangail 22 MW PP (Doreen) | Sarishabari 3 MW Solar Plant | Fenchugonj CCPP Phase-1 | Fenchugonj CCPP Phase-2 | Fenchugonj 51 MW PP (Barakatullah) | Fenchuganj 44MW (Energyprima) | Kushiara 163 MW CCPP (KP) | Shajibazar 330 MW CCPP | Shahjibazar GTPP Unit- 8 & 9 | Shahjibazar 86MW PP (Shahjibazar) | Shahjibazar 50MW PP (EPL) | Sylhet 150 MW CCPP | Sylhet 20 MW GTPP | Sylhet 50MW PP (EPL) | Sylhet 10MW PP (Desh) | Bibiana-II 341 MW CCPP (Summit) | Shahjahanulla 25 MW PP | Hobiganj 11MW PP Cofidence-E | Daudkandi 200 MW PP (B.Trac) | Kodda 300 MW PP Unit-2 (Summit) | Keranigonj 300 MW PP (APR) | Bramhangoan 100 MW PP (Aggreko) | Mymensingh 200 MW PP (United) | Aurahati 100MW PP (Aggreko) | Kodda 149 MW PP Unit-1 (Summit) | Teknaf 20MW PP (Solartech) | Juldah 100 MW PP Unit-3 (Acorn) | Chandpur 200MW (Desh energy) | Ashuganj 150MW PP (Midland) | Bibiyana-III 400 MW CCPP | Jamalpur 115 MW PP (United) | Gazipur 100 MW PP | Sikalbaha 105 MW PP (Baraka Sikalbaha) | Kaptai 7 MW Solar PP | Anwara 300 MW PP (United) | Jodiac Power | Karnaphuli Power Ltd. | Feni Lanka Power | Chowmuhani 113 MW | Juldah unit-2 | EasternBlank | Bheramara (HVDC ) | Bheramara GTPP Unit-1,2 & 3 | Bheramara 410 MW CCPP | Khulna 115 MW PP (KPCL-1 & 3) | Khulna 115 PP MW (KPCL-2) | Khulna 225 MW CCPP | Khulna 60MW | Khulna (Aggreeco) 55MW | Faridpur 50 MW Peaking PP | Gopalganj 100 MW Peaking PP | Noapara 40 MW PP (Khanjahan Ali) | Bhola 225 MW CCPP | Bhola 33 MW PP (Venture) | Barisal 110 MW PP (Summit ) | Barisal GT PP Unit-1& 2 | Baghabari 100 MW GTPP | Baghabari 71 MW GTPP | Baghabari 50 MW Peaking PP | Bera 70 MW Peaking PP | Chapainawabganj 100 MW Peaking PP | Amnura 50 MW PP(Sinha) | Katakhali 50 MW PP (Northern) | Katakhali 50 MW Peaking PP | Natore 52 MW PP (Rajlanka) | Santahar 50 MW Peaking PP | Bogra 22 MW PP (GBB) | Bogura 20 MW PP (Energyprima) | Ullapara 11 MW PP (Summit) | Barapukuria TPP Unit-1 | Barapukuria TPP Unit-2 | Barapukuria 275 MW TPP Unit-3 | Rangpur 20 MW GTPP | Saidpur 20 MW GTPP | Sirajgonj 225MW CCPP Unit-1 (Gas) | Sirajgonj 225MW CCPP Unit-1(Oil) | Sirajgonj 225 MW CCPP Unit-2 (Gas) | Sirajgonj 225 MW CCPP Unit-2 (Oil) | Bhola 95 MW PP (Aggreko) | Noapara 100 MW PP (Bangla Trac) | Sirajgonj 225MW CCPP Unit-3 (Gas) | Sirajgonj 225MW CCPP Unit-3 (Oil) | Sirajgonj 400 MW CCPP Unit-4 | Rupsha 105 MW PP (Orion rupsha) | Baghabari 200 MW PP (Paramount) | Bagura 113 MW PP (Confidence)-2 | Madhumati 100 MW PP | Rangpur 113 MW PP (Confidence) | Sirajgonj 400MW CCPP Unit-4 (Oil) | Sympa Solar Power 8MW | Confidence Power Bogura Unit-1 113 MW | Payra 1320 MW | WesternBlank | Eastern Grid Total | Western Grid Total | Total (MW) | Gas (Public) | HVDC | Gas (Private) | Oil (Private) | Coal | Hydro | Oil (Public) | Tripura | Solar | Shortage | Water Level
1:00 | 24 | 0 | 0 | 0 | 220 | 0 | 0 | 334 | 283 |  | 0 | 300 | 130 | 0 | 0 | 0 | 70 | 0 | 0 | 0 | 0 | 0 | 0 | 0 | 0 | 0 | 0 | 0 | 0 | 0 | 0 | 25 | 10 | 28 | 25 | 0 | 0 | 38 | 0 | 100 | 0 | 0 | 183 | 0 | 50 | 0 |  | 0 | 0 | 0 | 0 | 0 | 0 | 0 | 12 | 80 | 0 | 0 | 260 | 260 | 161 | 8 | 0 | 5 | 0 | 0 | 0 | 0 | 0 | 0 | 0 | 0 | 0 | 8 | 70 | 168 | 0 | 0 | 0 | 63 | 0 | 2 | 0 | 90 | 140 | 40 | 5 | 0 | 150 | 0 | 0 | 0 | 280 | 0 | 0 | 0 | 0 | 0 | 0 | 0 | 0 | 0 | 0 | 0 | 0 | 0 | 0 | 0 | 0 | 0 | 0 | 0 | 0 | 0 | 0 | 0 | 0 |  | 254 | 0 | 260 | 0 | 0 | 0 | 0 | 0 | 0 | 0 | 0 | 60 | 14 | 0 | 0 | 0 | 35 | 0 | 0 | 0 | 0 | 0 | 0 | 0 | 0 | 0 | 0 | 5 | 98 | 0 | 150 | 0 | 0 | 135 | 0 | 0 | 0 | 0 | 0 | 130 | 0 | 379 | 0 | 0 | 0 | 0 | 0 | 0 | 0 | 0 | 250 |  | 3622 | 1770 | 5392 | 3029 | 254 | 1373 | 130 | 498 | 38 | 0 | 70 | 0 | 0 | 78.73
2:00 | 24 | 0 | 0 | 0 | 220 | 0 | 0 | 334 | 285 |  | 0 | 300 | 135 | 0 | 0 | 0 | 70 | 0 | 0 | 0 | 0 | 0 | 0 | 0 | 0 | 0 | 0 | 0 | 0 | 0 | 0 | 25 | 10 | 28 | 25 | 0 | 0 | 38 | 0 | 100 | 0 | 0 | 183 | 0 | 50 | 0 |  | 0 | 0 | 0 | 0 | 0 | 0 | 0 | 12 | 80 | 0 | 0 | 265 | 270 | 188 | 8 | 0 | 5 | 0 | 0 | 0 | 0 | 0 | 0 | 0 | 0 | 0 | 8 | 68 | 148 | 0 | 0 | 0 | 63 | 0 | 2 | 0 | 80 | 150 | 40 | 5 | 0 | 150 | 0 | 0 | 0 | 290 | 0 | 0 | 0 | 0 | 0 | 0 | 0 | 0 | 0 | 0 | 0 | 0 | 0 | 0 | 0 | 0 | 0 | 0 | 0 | 0 | 0 | 0 | 0 | 0 |  | 254 | 0 | 260 | 0 | 0 | 0 | 0 | 0 | 0 | 0 | 0 | 60 | 14 | 0 | 0 | 0 | 35 | 0 | 0 | 0 | 0 | 0 | 0 | 0 | 0 | 0 | 0 | 5 | 98 | 0 | 150 | 0 | 0 | 135 | 0 | 0 | 0 | 0 | 0 | 130 | 0 | 411 | 0 | 0 | 0 | 0 | 0 | 0 | 0 | 0 | 251 |  | 3659 | 1803 | 5462 | 3061 | 254 | 1407 | 135 | 499 | 38 | 0 | 68 | 0 | 0 | 78.73
3:00 | 24 | 0 | 0 | 0 | 220 | 0 | 0 | 375 | 346 |  | 0 | 420 | 135 | 0 | 0 | 0 | 110 | 0 | 0 | 0 | 0 | 0 | 0 | 0 | 0 | 0 | 0 | 0 | 0 | 0 | 0 | 25 | 10 | 28 | 25 | 0 | 0 | 36 | 0 | 100 | 0 | 0 | 184 | 0 | 50 | 0 |  | 0 | 0 | 0 | 0 | 0 | 0 | 0 | 12 | 80 | 0 | 0 | 295 | 300 | 202 | 8 | 0 | 5 | 0 | 0 | 0 | 0 | 0 | 0 | 0 | 0 | 0 | 8 | 84 | 210 | 0 | 0 | 0 | 63 | 0 | 2 | 0 | 130 | 162 | 40 | 5 | 0 | 150 | 0 | 0 | 0 | 320 | 0 | 0 | 0 | 0 | 0 | 0 | 0 | 0 | 0 | 0 | 0 | 0 | 0 | 0 | 0 | 0 | 0 | 0 | 0 | 0 | 0 | 0 | 0 | 0 |  | 254 | 0 | 315 | 0 | 0 | 0 | 0 | 0 | 0 | 0 | 0 | 60 | 15 | 0 | 0 | 0 | 35 | 0 | 0 | 0 | 0 | 0 | 0 | 0 | 0 | 0 | 0 | 5 | 100 | 0 | 150 | 0 | 0 | 165 | 0 | 0 | 0 | 0 | 0 | 150 | 0 | 419 | 0 | 0 | 0 | 0 | 0 | 0 | 0 | 0 | 251 |  | 4164 | 1919 | 6083 | 3396 | 254 | 1677 | 135 | 501 | 36 | 0 | 84 | 0 | 0 | 78.73
4:00 | 24 | 0 | 0 | 0 | 210 | 0 | 0 | 362 | 325 |  | 0 | 420 | 125 | 0 | 0 | 0 | 100 | 0 | 0 | 0 | 0 | 0 | 0 | 0 | 0 | 0 | 0 | 0 | 0 | 0 | 0 | 25 | 10 | 28 | 25 | 0 | 0 | 36 | 0 | 100 | 0 | 0 | 223 | 0 | 80 | 0 |  | 0 | 0 | 0 | 0 | 0 | 0 | 0 | 12 | 135 | 0 | 0 | 260 | 265 | 171 | 8 | 0 | 5 | 0 | 0 | 0 | 0 | 0 | 0 | 0 | 0 | 0 | 8 | 80 | 215 | 0 | 0 | 0 | 63 | 0 | 2 | 0 | 100 | 140 | 50 | 5 | 0 | 150 | 0 | 0 | 0 | 280 | 0 | 0 | 0 | 0 | 0 | 0 | 0 | 0 | 0 | 0 | 0 | 0 | 0 | 0 | 0 | 0 | 0 | 0 | 0 | 0 | 0 | 0 | 0 | 0 |  | 255 | 0 | 365 | 0 | 0 | 0 | 0 | 0 | 0 | 0 | 0 | 60 | 17 | 0 | 0 | 0 | 35 | 0 | 0 | 0 | 0 | 0 | 0 | 0 | 0 | 0 | 0 | 5 | 99 | 0 | 150 | 0 | 0 | 200 | 0 | 0 | 0 | 0 | 0 | 200 | 0 | 359 | 0 | 0 | 0 | 0 | 0 | 0 | 0 | 0 | 231 |  | 4042 | 1976 | 6018 | 3514 | 255 | 1528 | 125 | 480 | 36 | 0 | 80 | 0 | 0 | 78.73
5:00 | 24 | 0 | 0 | 0 | 200 | 0 | 0 | 325 | 245 |  | 0 | 320 | 110 | 0 | 0 | 0 | 100 | 0 | 0 | 0 | 0 | 0 | 0 | 0 | 0 | 0 | 0 | 0 | 0 | 0 | 0 | 25 | 6 | 28 | 25 | 0 | 0 | 35 | 0 | 100 | 0 | 0 | 183 | 0 | 70 | 0 |  | 0 | 0 | 0 | 0 | 0 | 0 | 0 | 12 | 80 | 0 | 0 | 230 | 230 | 143 | 8 | 0 | 5 | 0 | 0 | 0 | 0 | 0 | 0 | 0 | 0 | 0 | 8 | 66 | 150 | 0 | 0 | 0 | 63 | 0 | 2 | 0 | 100 | 140 | 40 | 5 | 0 | 50 | 0 | 0 | 0 | 265 | 0 | 0 | 0 | 0 | 0 | 0 | 0 | 0 | 0 | 0 | 0 | 0 | 0 | 0 | 0 | 0 | 0 | 0 | 0 | 0 | 0 | 0 | 0 | 0 |  | 254 | 0 | 230 | 0 | 0 | 0 | 0 | 0 | 0 | 0 | 0 | 60 | 12 | 0 | 0 | 0 | 35 | 0 | 0 | 0 | 0 | 0 | 0 | 0 | 0 | 0 | 0 | 5 | 93 | 0 | 150 | 0 | 0 | 130 | 0 | 0 | 0 | 0 | 0 | 140 | 0 | 214 | 0 | 0 | 0 | 0 | 0 | 0 | 0 | 0 | 199 |  | 3393 | 1522 | 4915 | 2825 | 254 | 1183 | 110 | 442 | 35 | 0 | 66 | 0 | 0 | 78.73
6:00 | 24 | 0 | 0 | 0 | 200 | 0 | 0 | 264 | 234 |  | 0 | 300 | 110 | 0 | 0 | 0 | 80 | 0 | 0 | 0 | 0 | 0 | 0 | 0 | 0 | 0 | 0 | 0 | 0 | 0 | 0 | 25 | 6 | 28 | 25 | 0 | 0 | 34 | 0 | 90 | 0 | 0 | 170 | 0 | 70 | 0 |  | 0 | 0 | 0 | 0 | 0 | 0 | 0 | 12 | 80 | 0 | 0 | 230 | 230 | 140 | 8 | 0 | 5 | 0 | 0 | 0 | 0 | 0 | 0 | 0 | 0 | 0 | 8 | 58 | 150 | 0 | 0 | 0 | 63 | 0 | 2 | 0 | 100 | 140 | 15 | 1 | 0 | 40 | 0 | 0 | 0 | 180 | 0 | 0 | 0 | 0 | 0 | 0 | 0 | 0 | 0 | 0.3 | 0 | 0 | 0 | 0 | 0 | 0 | 0 | 0.3 | 0 | 0 | 0 | 0 | 0 | 0 |  | 255 | 0 | 225 | 0 | 0 | 0 | 0 | 0 | 0 | 0 | 0 | 60 | 11 | 0 | 0 | 0 | 30 | 0 | 0 | 0 | 0 | 0 | 0 | 0 | 0 | 0 | 0 | 5 | 70 | 0 | 150 | 0 | 0 | 130 | 0 | 0 | 0 | 0 | 0 | 130 | 0 | 187 | 0 | 0 | 0 | 0 | 0 | 0 | 0 | 0 | 160 |  | 3122.6 | 1413 | 4535.6 | 2663 | 255 | 1035 | 110 | 380 | 34 | 0 | 58 | 0.6 | 0 | 78.73
7:00 | 24 | 0 | 0 | 0 | 220 | 0 | 0 | 265 | 234 |  | 0 | 300 | 110 | 0 | 0 | 0 | 80 | 0 | 0 | 0 | 0 | 0 | 0 | 0 | 0 | 0 | 0 | 0 | 0 | 0 | 0 | 25 | 3 | 8 | 25 | 0 | 0 | 5.3 | 0 | 90 | 0 | 0 | 170 | 0 | 70 | 0 |  | 0 | 0 | 0 | 0 | 0 | 0 | 0 | 12 | 80 | 0 | 0 | 230 | 230 | 141 | 8 | 0 | 5 | 0 | 0 | 0 | 0 | 0 | 0 | 0 | 0 | 0 | 8 | 60 | 147 | 0 | 0 | 0.5 | 63 | 0 | 2 | 0 | 100 | 140 | 14 | 1 | 0 | 40 | 0 | 0 | 0 | 150 | 0 | 0 | 0 | 0 | 0 | 0 | 0 | 0 | 0 | 5.3 | 0 | 0 | 0 | 0 | 0 | 0 | 0 | 1.1 | 0 | 0 | 0 | 0 | 0 | 0 |  | 254 | 0 | 225 | 0 | 0 | 0 | 0 | 0 | 0 | 0 | 0 | 60 | 10 | 0 | 0 | 0 | 30 | 0 | 0 | 0 | 0 | 0 | 0 | 0 | 0 | 0 | 0 | 5 | 72 | 0 | 150 | 0 | 0 | 130 | 0 | 0 | 0 | 0 | 0 | 130 | 0 | 250 | 0 | 0 | 0 | 0 | 0 | 0 | 1.7 | 0 | 209 |  | 3067.2 | 1526.7 | 4593.9 | 2658 | 254 | 1067 | 110 | 431 | 5.3 | 0 | 60 | 8.6 | 0 | 78.73
8:00 | 24 | 0 | 0 | 0 | 200 | 0 | 0 | 338 | 255 |  | 0 | 300 | 110 | 0 | 0 | 0 | 80 | 0 | 0 | 0 | 0 | 0 | 0 | 0 | 0 | 0 | 0 | 0 | 0 | 0 | 0 | 25 | 9 | 25 | 25 | 0 | 0 | 36 | 0 | 90 | 0 | 0 | 184 | 0 | 70 | 0 |  | 0 | 0 | 0 | 0 | 0 | 0 | 0 | 14 | 80 | 0 | 0 | 230 | 235 | 141 | 8 | 0 | 5 | 0 | 0 | 0 | 0 | 0 | 0 | 0 | 0 | 0 | 3 | 66 | 147 | 0 | 0 | 0.5 | 63 | 0 | 2 | 0 | 100 | 140 | 15 | 1 | 0 | 100 | 0 | 0 | 0 | 230 | 0 | 0 | 0 | 0 | 0 | 0 | 0 | 0 | 0 | 11.3 | 0 | 0 | 0 | 0 | 0 | 0 | 0 | 2.9 | 0 | 0 | 0 | 0 | 0 | 0 |  | 255 | 0 | 225 | 0 | 0 | 0 | 0 | 0 | 0 | 0 | 0 | 60 | 11 | 0 | 0 | 0 | 30 | 0 | 0 | 0 | 0 | 0 | 0 | 0 | 0 | 0 | 0 | 5 | 0 | 0 | 149 | 0 | 0 | 140 | 0 | 0 | 0 | 0 | 0 | 130 | 0 | 361 | 0 | 0 | 0 | 0 | 0 | 0 | 3.2 | 0 | 253 |  | 3365.7 | 1622.2 | 4987.9 | 2819 | 255 | 1282 | 110 | 402 | 36 | 0 | 66 | 17.9 | 0 | 78.73
9:00 | 24 | 0 | 0 | 0 | 200 | 0 | 0 | 369 | 304 |  | 0 | 350 | 130 | 0 | 0 | 0 | 100 | 0 | 0 | 0 | 0 | 0 | 0 | 0 | 0 | 0 | 0 | 0 | 0 | 0 | 0 | 25 | 9 | 25 | 25 | 0 | 0 | 36 | 0 | 100 | 0 | 0 | 223 | 0 | 70 | 0 |  | 0 | 0 | 0 | 0 | 0 | 0 | 0 | 12 | 80 | 0 | 0 | 265 | 250 | 191 | 8 | 0 | 5 | 0 | 0 | 0 | 0 | 0 | 0 | 0 | 0 | 0 | 3 | 70 | 209 | 0 | 0 | 0.7 | 68 | 0 | 2 | 0 | 140 | 140 | 28 | 1 | 0 | 100 | 0 | 0 | 0 | 315 | 0 | 0 | 0 | 0 | 0 | 0 | 0 | 0 | 0 | 15.7 | 0 | 0 | 0 | 0 | 2 | 0 | 0 | 3.3 | 0 | 0 | 0 | 0 | 0 | 0 |  | 302 | 0 | 225 | 0 | 0 | 0 | 0 | 0 | 0 | 0 | 0 | 60 | 12 | 0 | 0 | 0 | 70 | 0 | 0 | 0 | 0 | 0 | 0 | 0 | 0 | 0 | 0 | 8 | 0 | 0 | 150 | 0 | 0 | 160 | 0 | 0 | 0 | 0 | 0 | 130 | 0 | 360 | 0 | 0 | 0 | 0 | 0 | 0 | 5.4 | 0 | 252 |  | 3898.7 | 1734.4 | 5633.1 | 3162 | 302 | 1504 | 132 | 402 | 36 | 0 | 70 | 25.1 | 0 | 78.73
10:00 | 24 | 0 | 0 | 0 | 200 | 13 | 0 | 345 | 304 |  | 0 | 350 | 130 | 0 | 0 | 0 | 100 | 0 | 0 | 0 | 0 | 0 | 0 | 0 | 0 | 0 | 0 | 0 | 0 | 0 | 0 | 25 | 9 | 25 | 18 | 0 | 0 | 36 | 0 | 100 | 0 | 0 | 224 | 0 | 104 | 0 |  | 0 | 0 | 0 | 0 | 0 | 0 | 19 | 14 | 80 | 0 | 0 | 265 | 275 | 189 | 26 | 0 | 20 | 4 | 0 | 0 | 0 | 0 | 0 | 16 | 0 | 0 | 8 | 76 | 207 | 0 | 20 | 1 | 88 | 0 | 2 | 0 | 140 | 165 | 40 | 1 | 0 | 100 | 0 | 0 | 0 | 310 | 0 | 0 | 0 | 0 | 0 | 0 | 0 | 0 | 0 | 18.8 | 0 | 0 | 0 | 0 | 24 | 0 | 0 | 4.9 | 0 | 0 | 0 | 0 | 0 | 0 |  | 302 | 0 | 225 | 0 | 0 | 0 | 0 | 0 | 0 | 0 | 0 | 60 | 11 | 0 | 0 | 0 | 70 | 0 | 0 | 0 | 0 | 0 | 0 | 0 | 0 | 0 | 7 | 11 | 0 | 0 | 150 | 0 | 0 | 214 | 0 | 0 | 0 | 0 | 0 | 130 | 0 | 360 | 0 | 0 | 0 | 0 | 0 | 0 | 6.5 | 0 | 301 |  | 4120.7 | 1847.5 | 5968.2 | 3376 | 302 | 1542 | 154 | 451 | 36 | 0 | 76 | 31.2 | 0 | 78.73
11:00 | 24 | 0 | 0 | 0 | 200 | 14 | 0 | 340 | 304 |  | 0 | 350 | 135 | 0 | 18 | 0 | 100 | 0 | 0 | 0 | 0 | 0 | 0 | 0 | 0 | 0 | 0 | 0 | 0 | 0 | 0 | 25 | 9 | 25 | 23 | 0 | 0 | 37 | 0 | 100 | 0 | 0 | 224 | 0 | 104 | 0 |  | 0 | 0 | 0 | 0 | 0 | 0 | 22 | 15 | 100 | 0 | 0 | 270 | 280 | 219 | 26 | 0 | 36 | 15 | 0 | 5 | 0 | 0 | 0 | 21 | 0 | 33 | 8 | 82 | 203 | 0 | 20 | 2.2 | 88 | 0 | 2 | 0 | 140 | 166 | 40 | 1 | 0 | 100 | 0 | 0 | 0 | 305 | 0 | 0 | 0 | 0 | 0 | 0 | 0 | 0 | 0 | 19.9 | 0 | 0 | 0 | 0 | 45 | 0 | 0 | 5.5 | 0 | 0 | 0 | 0 | 0 | 0 |  | 303 | 0 | 225 | 0 | 0 | 0 | 0 | 0 | 0 | 0 | 0 | 60 | 14 | 0 | 0 | 0 | 70 | 0 | 0 | 0 | 0 | 0 | 0 | 0 | 0 | 7 | 8 | 11 | 0 | 0 | 150 | 0 | 0 | 214 | 0 | 0 | 0 | 0 | 0 | 130 | 0 | 360 | 0 | 0 | 0 | 0 | 0 | 0 | 7.9 | 0 | 300 |  | 4301.6 | 1859.9 | 6161.5 | 3490 | 303 | 1566 | 198 | 450 | 37 | 0 | 82 | 35.5 | 0 | 78.73
12:00 | 24 | 0 | 0 | 0 | 180 | 13 | 0 | 370 | 304 |  | 0 | 350 | 140 | 0 | 30 | 0 | 100 | 0 | 0 | 0 | 0 | 0 | 0 | 0 | 0 | 0 | 0 | 0 | 0 | 0 | 0 | 25 | 9 | 25 | 23 | 0 | 0 | 37 | 0 | 100 | 0 | 0 | 224 | 0 | 104 | 0 |  | 0 | 0 | 0 | 0 | 0 | 0 | 22 | 17 | 100 | 0 | 0 | 300 | 305 | 203 | 26 | 0 | 39 | 15 | 0 | 17 | 0 | 0 | 0 | 21 | 0 | 33 | 8 | 88 | 200 | 0 | 20 | 2.4 | 89 | 0 | 2 | 0 | 140 | 180 | 40 | 1 | 0 | 100 | 0 | 0 | 0 | 315 | 0 | 0 | 0 | 0 | 0 | 0 | 0 | 0 | 0 | 17.3 | 0 | 0 | 0 | 0 | 49 | 0 | 0 | 5.1 | 0 | 0 | 0 | 0 | 0 | 0 |  | 302 | 0 | 270 | 0 | 0 | 0 | 0 | 0 | 0 | 0 | 0 | 60 | 15 | 0 | 0 | 0 | 70 | 0 | 0 | 0 | 0 | 0 | 0 | 0 | 0 | 7 | 8 | 11 | 0 | 0 | 150 | 0 | 0 | 214 | 0 | 0 | 0 | 0 | 0 | 169 | 0 | 359 | 0 | 0 | 0 | 0 | 0 | 0 | 7.8 | 0 | 298 |  | 4412.8 | 1940.8 | 6353.6 | 3638 | 302 | 1589 | 219 | 448 | 37 | 0 | 88 | 32.6 | 0 | 78.73
13:00 | 24 | 0 | 0 | 0 | 180 | 31 | 0 | 374 | 304 |  | 0 | 380 | 135 | 0 | 30 | 0 | 221 | 0 | 0 | 0 | 0 | 0 | 0 | 0 | 0 | 0 | 0 | 0 | 0 | 0 | 0 | 25 | 9 | 33 | 18 | 0 | 0 | 37 | 0 | 100 | 0 | 0 | 224 | 0 | 146 | 0 |  | 0 | 0 | 0 | 0 | 0 | 0 | 22 | 24 | 100 | 0 | 0 | 350 | 315 | 203 | 26 | 0 | 42 | 15 | 0 | 43 | 0 | 0 | 0 | 21 | 0 | 33 | 3 | 92 | 199 | 0 | 20 | 1.6 | 88 | 0 | 2 | 0 | 140 | 180 | 40 | 1 | 0 | 100 | 0 | 0 | 0 | 320 | 0 | 0 | 0 | 0 | 0 | 0 | 0 | 0 | 0 | 10.9 | 0 | 0 | 0 | 0 | 75 | 0 | 0 | 3.3 | 0 | 0 | 0 | 0 | 0 | 0 |  | 302 | 0 | 375 | 0 | 0 | 0 | 0 | 0 | 0 | 0 | 0 | 60 | 15 | 0 | 0 | 0 | 65 | 0 | 0 | 0 | 0 | 0 | 0 | 0 | 0 | 7 | 8 | 11 | 0 | 0 | 150 | 0 | 0 | 214 | 0 | 0 | 0 | 0 | 0 | 212 | 0 | 360 | 0 | 0 | 0 | 0 | 0 | 0 | 5.4 | 0 | 297 |  | 4740.8 | 2081.4 | 6822.2 | 4007 | 302 | 1676 | 240 | 447 | 37 | 0 | 92 | 21.2 | 0 | 78.73
14:00 | 24 | 0 | 0 | 0 | 180 | 80 | 0 | 374 | 349 |  | 0 | 420 | 135 | 0 | 30 | 0 | 222 | 0 | 0 | 0 | 0 | 0 | 0 | 0 | 0 | 0 | 0 | 0 | 0 | 0 | 0 | 25 | 9 | 33 | 18 | 0 | 0 | 38 | 0 | 100 | 0 | 0 | 225 | 0 | 140 | 0 |  | 0 | 0 | 0 | 0 | 0 | 0 | 22 | 17 | 135 | 0 | 0 | 335 | 300 | 200 | 55 | 0 | 39 | 15 | 0 | 51 | 0 | 0 | 0 | 21 | 0 | 33 | 3 | 100 | 199 | 0 | 20 | 2.4 | 88 | 0 | 29 | 10 | 163 | 165 | 58 | 30 | 0 | 150 | 0 | 0 | 0 | 325 | 0 | 0 | 0 | 0 | 0 | 0 | 0 | 0 | 0 | 4.94 | 0 | 0 | 0 | 0 | 75 | 0 | 0 | 2.3 | 0 | 0 | 0 | 0 | 0 | 0 |  | 304 | 0 | 360 | 0 | 0 | 0 | 0 | 0 | 0 | 0 | 0 | 60 | 17 | 0 | 0 | 0 | 65 | 0 | 0 | 0 | 0 | 0 | 0 | 0 | 0 | 13 | 8 | 11 | 0 | 0 | 149 | 0 | 0 | 214 | 0 | 0 | 0 | 0 | 0 | 210 | 0 | 414 | 0 | 0 | 0 | 0 | 0 | 0 | 1.8 | 0 | 311 |  | 5049.64 | 2137.8 | 7187.44 | 4038 | 304 | 1996 | 240 | 460 | 38 | 0 | 100 | 11.44 | 0 | 78.73
15:00 | 24 | 0 | 0 | 0 | 180 | 82 | 0 | 346 | 350 |  | 0 | 380 | 125 | 0 | 30 | 0 | 223 | 0 | 0 | 0 | 0 | 0 | 0 | 0 | 0 | 0 | 0 | 0 | 0 | 0 | 0 | 25 | 9 | 33 | 18 | 0 | 0 | 38 | 0 | 100 | 0 | 0 | 224 | 0 | 140 | 0 |  | 0 | 0 | 0 | 0 | 0 | 0 | 22 | 26 | 135 | 0 | 0 | 310 | 300 | 182 | 55 | 0 | 39 | 30 | 0 | 51 | 0 | 0 | 0 | 21 | 5 | 33 | 3 | 100 | 188 | 0 | 20 | 1.6 | 88 | 0 | 32 | 30 | 163 | 157 | 59 | 50 | 0 | 148 | 0 | 0 | 0 | 305 | 0 | 8 | 0 | 0 | 0 | 0 | 0 | 0 | 0 | 1.2 | 0 | 0 | 0 | 0 | 75 | 0 | 0 | 2.2 | 0 | 0 | 0 | 0 | 0 | 30 |  | 303 | 0 | 330 | 0 | 0 | 0 | 0 | 0 | 0 | 0 | 0 | 60 | 15 | 0 | 0 | 0 | 65 | 0 | 0 | 0 | 0 | 0 | 0 | 0 | 0 | 13 | 8 | 11 | 0 | 0 | 150 | 0 | 0 | 214 | 0 | 0 | 0 | 0 | 0 | 210 | 0 | 387 | 0 | 0 | 0 | 0 | 0 | 0 | 2.8 | 0 | 317 |  | 4997 | 2085.8 | 7082.8 | 3930 | 303 | 1977 | 260 | 467 | 38 | 0 | 100 | 7.8 | 0 | 78.73
16:00 | 24 | 0 | 0 | 0 | 180 | 42 | 0 | 338 | 349 |  | 0 | 380 | 125 | 0 | 15 | 0 | 180 | 0 | 0 | 0 | 0 | 0 | 0 | 0 | 0 | 0 | 0 | 0 | 0 | 0 | 0 | 25 | 9 | 33 | 18 | 0 | 0 | 37 | 0 | 100 | 0 | 0 | 224 | 0 | 139 | 0 |  | 0 | 0 | 0 | 0 | 0 | 0 | 22 | 34 | 135 | 0 | 0 | 265 | 305 | 182 | 55 | 0 | 39 | 10 | 0 | 10 | 0 | 0 | 0 | 21 | 8 | 8 | 8 | 92 | 188 | 0 | 20 | 1.1 | 87 | 0 | 11 | 10 | 163 | 161 | 40 | 50 | 0 | 100 | 0 | 0 | 0 | 300 | 0 | 11 | 0 | 0 | 0 | 0 | 55 | 0 | 0 | 2.9 | 0 | 0 | 0 | 0 | 8 | 0 | 0 | 1.2 | 0 | 0 | 0 | 0 | 0 | 30 |  | 303 | 0 | 335 | 0 | 0 | 0 | 0 | 0 | 0 | 0 | 0 | 60 | 16 | 0 | 0 | 0 | 40 | 0 | 0 | 0 | 0 | 0 | 0 | 0 | 0 | 13 | 8 | 11 | 0 | 0 | 150 | 0 | 0 | 170 | 0 | 0 | 0 | 0 | 0 | 202 | 0 | 377 | 0 | 0 | 0 | 0 | 0 | 0 | 2.8 | 0 | 321 |  | 4651.2 | 2008.8 | 6660 | 3688 | 303 | 1828 | 233 | 471 | 37 | 0 | 92 | 8 | 0 | 78.73
17:00 | 24 | 0 | 0 | 0 | 180 | 42 | 0 | 341 | 302 |  | 0 | 350 | 135 | 0 | 15 | 0 | 150 | 0 | 0 | 0 | 0 | 0 | 0 | 0 | 0 | 0 | 0 | 0 | 0 | 0 | 0 | 25 | 9 | 33 | 18 | 0 | 0 | 36 | 0 | 100 | 0 | 0 | 224 | 0 | 140 | 0 |  | 0 | 0 | 0 | 0 | 0 | 0 | 22 | 38 | 100 | 0 | 0 | 275 | 285 | 160 | 55 | 0 | 39 | 10 | 0 | 10 | 0 | 0 | 0 | 21 | 8 | 8 | 8 | 88 | 174 | 0 | 20 | 0.4 | 86 | 0 | 13 | 10 | 130 | 165 | 40 | 50 | 0 | 100 | 0 | 0 | 0 | 300 | 0 | 11 | 0 | 0 | 0 | 0 | 80 | 0 | 0 | 1.2 | 0 | 0 | 0 | 0 | 8 | 0 | 0 | 0.5 | 0 | 0 | 0 | 0 | 0 | 30 |  | 303 | 0 | 285 | 0 | 0 | 0 | 0 | 0 | 0 | 0 | 0 | 60 | 14 | 0 | 0 | 0 | 40 | 0 | 0 | 0 | 0 | 0 | 0 | 0 | 0 | 14 | 8 | 11 | 0 | 0 | 150 | 0 | 0 | 150 | 0 | 0 | 0 | 0 | 0 | 140 | 0 | 391 | 0 | 0 | 0 | 0 | 0 | 0 | 2.5 | 0 | 322 |  | 4470.1 | 1890.5 | 6360.6 | 3452 | 303 | 1737 | 268 | 472 | 36 | 0 | 88 | 4.6 | 0 | 78.73
18:00 | 24 | 0 | 0 | 0 | 180 | 42 | 0 | 370 | 302 |  | 0 | 350 | 145 | 0 | 15 | 0 | 150 | 0 | 40 | 0 | 0 | 0 | 0 | 0 | 0 | 0 | 0 | 0 | 0 | 0 | 0 | 25 | 9 | 33 | 18 | 0 | 0 | 36 | 0 | 100 | 0 | 0 | 224 | 0 | 145 | 0 |  | 0 | 0 | 0 | 0 | 0 | 0 | 22 | 34 | 100 | 0 | 0 | 315 | 325 | 160 | 55 | 0 | 39 | 10 | 0 | 10 | 0 | 0 | 0 | 21 | 8 | 20 | 8 | 102 | 172 | 0 | 20 | 0 | 86 | 0 | 13 | 10 | 130 | 168 | 40 | 50 | 0 | 100 | 0 | 0 | 0 | 320 | 0 | 11 | 0 | 0 | 0 | 0 | 80 | 0 | 0 | 0 | 10 | 0 | 0 | 0 | 8 | 0 | 0 | 0 | 0 | 0 | 0 | 0 | 26 | 30 |  | 303 | 0 | 285 | 0 | 6 | 0 | 0 | 0 | 0 | 0 | 0 | 60 | 25 | 0 | 0 | 0 | 70 | 0 | 0 | 0 | 12 | 0 | 0 | 0 | 0 | 14 | 8 | 11 | 0 | 0 | 150 | 0 | 0 | 150 | 0 | 0 | 0 | 2 | 0 | 140 | 0 | 393 | 0 | 0 | 0 | 0 | 0 | 0 | 0.6 | 0 | 320 |  | 4711 | 1949.6 | 6660.6 | 3649 | 303 | 1768 | 332 | 470 | 36 | 0 | 102 | 0.6 | 0 | 78.73
18:30 | 0 | 0 | 0 | 0 | 0 | 0 | 0 | 0 | 0 |  | 0 | 0 | 0 | 0 | 0 | 0 | 0 | 0 | 0 | 0 | 0 | 0 | 0 | 0 | 0 | 0 | 0 | 0 | 0 | 0 | 0 | 0 | 0 | 0 | 0 | 0 | 0 | 0 | 0 | 0 | 0 | 0 | 0 | 0 | 0 | 0 |  | 0 | 0 | 0 | 0 | 0 | 0 | 0 | 0 | 0 | 0 | 0 | 0 | 0 | 0 | 0 | 0 | 0 | 0 | 0 | 0 | 0 | 0 | 0 | 0 | 0 | 0 | 0 | 0 | 0 | 0 | 0 | 0 | 0 | 0 | 0 | 0 | 0 | 0 | 0 | 0 | 0 | 0 | 0 | 0 | 0 | 0 | 0 | 0 | 0 | 0 | 0 | 0 | 0 | 0 | 0 | 0 | 0 | 0 | 0 | 0 | 0 | 0 | 0 | 0 | 0 | 0 | 0 | 0 | 0 | 0 |  | 0 | 0 | 0 | 0 | 0 | 0 | 0 | 0 | 0 | 0 | 0 | 0 | 0 | 0 | 0 | 0 | 0 | 0 | 0 | 0 | 0 | 0 | 0 | 0 | 0 | 0 | 0 | 0 | 0 | 0 | 0 | 0 | 0 | 0 | 0 | 0 | 0 | 0 | 0 | 0 | 0 | 0 | 0 | 0 | 0 | 0 | 0 | 0 | 0 | 0 | 0 |  | 0 | 0 | 0 | 0 | 0 | 0 | 0 | 0 | 0 | 0 | 0 | 0 | 0 | 0
19:00 | 24 | 0 | 0 | 0 | 249 | 104 | 0 | 356 | 354 |  | 0 | 370 | 130 | 0 | 54 | 0 | 220 | 0 | 40 | 0 | 0 | 0 | 0 | 0 | 0 | 0 | 0 | 0 | 0 | 17 | 16 | 25 | 8 | 33 | 18 | 0 | 0 | 34 | 0 | 100 | 0 | 0 | 224 | 0 | 106 | 0 |  | 0 | 0 | 51 | 0 | 0 | 0 | 22 | 32 | 135 | 0 | 0 | 345 | 0 | 214 | 55 | 0 | 39 | 10 | 0 | 35 | 0 | 0 | 0 | 21 | 11 | 33 | 8 | 118 | 175 | 0 | 20 | 0 | 89 | 0 | 53 | 43 | 163 | 173 | 60 | 77 | 0 | 148 | 19 | 0 | 10 | 280 | 24 | 11 | 0 | 0 | 0 | 0 | 144 | 0 | 17 | 0 | 10 | 0 | 7 | 0 | 8 | 0 | 0 | 0 | 16 | 0 | 0 | 0 | 113 | 100 |  | 789 | 0 | 365 | 0 | 115 | 0 | 0 | 0 | 0 | 0 | 0 | 60 | 25 | 8 | 0 | 0 | 70 | 0 | 0 | 0 | 30 | 0 | 0 | 0 | 0 | 16 | 8 | 11 | 0 | 0 | 150 | 0 | 0 | 175 | 0 | 0 | 0 | 32 | 0 | 182 | 0 | 390 | 0 | 0 | 0 | 0 | 33 | 0 | 0 | 20 | 349 |  | 5371 | 2828 | 8199 | 3829 | 789 | 2057 | 822 | 499 | 34 | 51 | 118 | 0 | 0 | 78.73
19:30 | 24 | 0 | 0 | 0 | 280 | 104 | 0 | 372 | 355 |  | 0 | 420 | 130 | 0 | 64 | 0 | 225 | 0 | 92 | 0 | 0 | 0 | 0 | 0 | 0 | 0 | 0 | 0 | 0 | 17 | 16 | 25 | 11 | 33 | 24 | 0 | 0 | 34 | 0 | 100 | 0 | 0 | 224 | 0 | 104 | 0 |  | 0 | 0 | 51 | 0 | 0 | 0 | 22 | 32 | 135 | 0 | 0 | 335 | 0 | 216 | 85 | 0 | 39 | 30 | 0 | 51 | 0 | 0 | 0 | 21 | 11 | 33 | 8 | 120 | 178 | 0 | 20 | 0 | 88 | 0 | 53 | 51 | 163 | 169 | 61 | 77 | 0 | 148 | 19 | 0 | 10 | 215 | 24 | 11 | 0 | 0 | 0 | 0 | 178 | 0 | 15 | 0 | 10 | 0 | 10 | 0 | 40 | 0 | 0 | 0 | 16 | 0 | 0 | 0 | 113 | 100 |  | 841 | 0 | 350 | 0 | 115 | 0 | 0 | 0 | 0 | 0 | 40 | 60 | 27 | 16 | 0 | 0 | 70 | 0 | 0 | 0 | 30 | 0 | 0 | 0 | 0 | 16 | 8 | 11 | 0 | 0 | 150 | 0 | 0 | 200 | 0 | 0 | 0 | 40 | 0 | 212 | 0 | 412 | 0 | 0 | 0 | 0 | 76 | 0 | 0 | 35 | 350 |  | 5612 | 3059 | 8671 | 3971 | 841 | 2149 | 1005 | 500 | 34 | 51 | 120 | 0 | 0 | 78.73
20:00 | 24 | 0 | 0 | 0 | 280 | 104 | 0 | 362 | 358 |  | 0 | 420 | 130 | 0 | 55 | 0 | 226 | 0 | 90 | 0 | 0 | 0 | 0 | 0 | 0 | 0 | 0 | 0 | 0 | 17 | 16 | 25 | 11 | 33 | 22 | 0 | 0 | 34 | 0 | 100 | 0 | 0 | 223 | 0 | 104 | 0 |  | 0 | 0 | 51 | 0 | 0 | 0 | 22 | 32 | 135 | 0 | 0 | 310 | 10 | 218 | 92 | 0 | 39 | 10 | 0 | 51 | 0 | 0 | 0 | 21 | 11 | 33 | 15 | 118 | 177 | 0 | 20 | 0 | 87 | 0 | 53 | 51 | 163 | 158 | 62 | 77 | 0 | 150 | 19 | 0 | 10 | 310 | 24 | 11 | 0 | 0 | 0 | 0 | 180 | 0 | 15 | 0 | 10 | 0 | 10 | 0 | 40 | 0 | 0 | 0 | 16 | 0 | 0 | 0 | 113 | 100 |  | 840 | 0 | 335 | 0 | 115 | 0 | 0 | 0 | 0 | 0 | 40 | 60 | 27 | 16 | 0 | 0 | 70 | 0 | 0 | 0 | 30 | 0 | 0 | 0 | 0 | 16 | 8 | 11 | 0 | 0 | 150 | 0 | 0 | 210 | 0 | 0 | 0 | 71 | 0 | 208 | 0 | 407 | 0 | 0 | 0 | 0 | 72 | 0 | 0 | 50 | 380 |  | 5658 | 3116 | 8774 | 3932 | 840 | 2260 | 1009 | 530 | 34 | 51 | 118 | 0 | 0 | 78.73
21:00 | 24 | 0 | 0 | 0 | 280 | 107 | 0 | 361 | 357 |  | 0 | 420 | 135 | 0 | 48 | 0 | 226 | 0 | 65 | 0 | 0 | 0 | 0 | 0 | 0 | 0 | 0 | 0 | 0 | 17 | 16 | 25 | 14 | 33 | 22 | 0 | 0 | 35 | 0 | 100 | 0 | 0 | 223 | 0 | 104 | 0 |  | 0 | 0 | 34 | 0 | 0 | 0 | 22 | 42 | 135 | 0 | 0 | 320 | 250 | 218 | 92 | 0 | 39 | 30 | 0 | 51 | 0 | 0 | 0 | 21 | 11 | 33 | 20 | 124 | 177 | 0 | 20 | 0 | 86 | 0 | 53 | 48 | 163 | 168 | 40 | 77 | 0 | 148 | 19 | 0 | 10 | 310 | 24 | 11 | 0 | 0 | 0 | 0 | 182 | 0 | 0 | 0 | 0 | 0 | 0 | 0 | 24 | 0 | 0 | 0 | 0 | 0 | 0 | 0 | 75 | 100 |  | 841 | 0 | 350 | 0 | 115 | 0 | 0 | 0 | 0 | 0 | 40 | 60 | 27 | 0 | 0 | 0 | 70 | 0 | 0 | 0 | 30 | 0 | 0 | 0 | 0 | 16 | 8 | 11 | 0 | 0 | 151 | 0 | 0 | 214 | 0 | 0 | 0 | 87 | 0 | 202 | 0 | 413 | 0 | 0 | 0 | 0 | 104 | 0 | 0 | 70 | 401 |  | 5789 | 3210 | 8999 | 4162 | 841 | 2311 | 940 | 552 | 35 | 34 | 124 | 0 | 0 | 78.73
22:00 | 24 | 0 | 0 | 0 | 280 | 107 | 0 | 341 | 357 |  | 0 | 420 | 130 | 0 | 48 | 0 | 180 | 0 | 67 | 0 | 0 | 0 | 0 | 0 | 0 | 0 | 0 | 0 | 0 | 17 | 0 | 25 | 14 | 33 | 22 | 0 | 0 | 35 | 0 | 100 | 0 | 0 | 223 | 0 | 104 | 0 |  | 0 | 0 | 17 | 0 | 0 | 0 | 22 | 42 | 135 | 0 | 0 | 310 | 250 | 184 | 92 | 0 | 39 | 30 | 0 | 51 | 0 | 0 | 0 | 21 | 11 | 33 | 20 | 118 | 194 | 0 | 20 | 0 | 86 | 0 | 53 | 48 | 163 | 168 | 40 | 77 | 0 | 120 | 19 | 0 | 10 | 305 | 0 | 0 | 0 | 0 | 0 | 0 | 182 | 0 | 0 | 0 | 0 | 0 | 0 | 0 | 0 | 0 | 0 | 0 | 0 | 0 | 0 | 0 | 75 | 100 |  | 841 | 0 | 330 | 0 | 90 | 0 | 0 | 0 | 0 | 0 | 0 | 60 | 25 | 0 | 0 | 0 | 70 | 0 | 0 | 0 | 18 | 0 | 0 | 0 | 0 | 17 | 8 | 11 | 0 | 0 | 150 | 0 | 0 | 180 | 0 | 0 | 0 | 91 | 0 | 203 | 0 | 414 | 0 | 0 | 0 | 0 | 95 | 0 | 0 | 50 | 400 |  | 5562 | 3053 | 8615 | 3939 | 841 | 2310 | 805 | 550 | 35 | 17 | 118 | 0 | 0 | 78.73
23:00 | 24 | 0 | 0 | 0 | 280 | 105 | 0 | 337 | 359 |  | 0 | 340 | 120 | 0 | 48 | 0 | 180 | 0 | 62 | 0 | 0 | 0 | 0 | 0 | 0 | 0 | 0 | 0 | 0 | 17 | 0 | 25 | 14 | 33 | 22 | 0 | 0 | 36 | 0 | 100 | 0 | 0 | 223 | 0 | 104 | 0 |  | 0 | 0 | 0 | 0 | 0 | 0 | 22 | 42 | 135 | 0 | 0 | 310 | 0 | 181 | 92 | 0 | 39 | 30 | 0 | 51 | 0 | 0 | 0 | 21 | 11 | 33 | 20 | 114 | 196 | 0 | 20 | 0 | 85 | 0 | 53 | 51 | 130 | 165 | 40 | 77 | 0 | 120 | 18 | 0 | 10 | 305 | 0 | 0 | 0 | 0 | 0 | 0 | 182 | 0 | 0 | 0 | 0 | 0 | 0 | 0 | 0 | 0 | 0 | 0 | 0 | 0 | 0 | 0 | 45 | 100 |  | 841 | 0 | 330 | 0 | 26 | 0 | 0 | 0 | 0 | 0 | 0 | 60 | 22 | 0 | 0 | 0 | 70 | 0 | 0 | 0 | 18 | 0 | 0 | 0 | 0 | 17 | 8 | 11 | 0 | 0 | 150 | 0 | 0 | 140 | 0 | 0 | 0 | 92 | 0 | 180 | 0 | 373 | 0 | 0 | 0 | 0 | 30 | 0 | 0 | 35 | 401 |  | 5127 | 2804 | 7931 | 3611 | 841 | 2157 | 621 | 551 | 36 | 0 | 114 | 0 | 0 | 78.73
24:00 | 24 | 0 | 0 | 0 | 220 | 104 | 0 | 337 | 276 |  | 0 | 340 | 120 | 0 | 30 | 0 | 180 | 0 | 67 | 0 | 0 | 0 | 0 | 0 | 0 | 0 | 0 | 0 | 0 | 0 | 0 | 25 | 14 | 33 | 22 | 0 | 0 | 37 | 0 | 100 | 0 | 0 | 223 | 0 | 104 | 0 |  | 0 | 0 | 0 | 0 | 0 | 0 | 22 | 42 | 135 | 0 | 0 | 260 | 80 | 181 | 92 | 0 | 39 | 30 | 0 | 51 | 0 | 0 | 0 | 21 | 11 | 33 | 20 | 108 | 208 | 0 | 20 | 0 | 85 | 0 | 53 | 51 | 110 | 154 | 40 | 77 | 0 | 80 | 18 | 0 | 10 | 290 | 0 | 0 | 0 | 0 | 0 | 0 | 80 | 0 | 0 | 0 | 0 | 0 | 0 | 0 | 0 | 0 | 0 | 0 | 0 | 0 | 0 | 0 | 0 | 30 |  | 742 | 0 | 330 | 0 | 0 | 0 | 0 | 0 | 0 | 0 | 0 | 60 | 20 | 0 | 0 | 0 | 70 | 0 | 0 | 0 | 0 | 0 | 0 | 0 | 0 | 17 | 8 | 11 | 0 | 0 | 150 | 0 | 0 | 140 | 0 | 0 | 0 | 95 | 0 | 175 | 0 | 391 | 0 | 0 | 0 | 0 | 0 | 0 | 0 | 0 | 398 |  | 4687 | 2607 | 7294 | 3542 | 742 | 2057 | 260 | 548 | 37 | 0 | 108 | 0 | 0 | 78.73
KWH | 502000 | 0 | 0 | 0 | 5137600 | 925227 | 0 | 8383490 | 7413000 |  | 0 | 8576500 | 3037673 | 0 | 521736 | 0 | 3697983 | 0 | 449000 | 0 | 0 | 0 | 0 | 0 | 0 | 0 | 0 | 0 | 0 | 99448 | 52920 | 600000 | 255240 | 729800 | 667300 | 0 | 0 | 811620 | 0 | 2400000 | 0 | 0 | 4957354 | 0 | 2306364 | 0 |  | 0 | 0 | 150948 | 0 | 0 | 0 | 306912 | 620160 | 2609904 | 0 | 0 | 7225100 | 5592000 | 4404000 | 936727 | 0 | 567144 | 320640 | 0 | 670160 | 0 | 0 | 0 | 310104 | 91080 | 402400 | 309800 | 2110080 | 4278440 | 0 | 265860 | 14550 | 1842000 | 0 | 420600 | 400248 | 3298827 | 3398000 | 953952 | 730560 | 0 | 2795810 | 109000 | 0 | 59400 | 7118500 | 101025 | 74000 | 0 | 0 | 0 | 0 | 1214400 | 0 | 33120 | 112185 | 25920 | 0 | 23418 | 0 | 500400 | 0 | 0 | 34440 | 32618 | 0 | 0 | 0 | 418320 | 658560 |  | 9757818 | 0 | 7382016 | 0 | 471360 | 0 | 0 | 0 | 0 | 0 | 81375 | 1440000 | 386288 | 24960 | 0 | 0 | 1260000 | 0 | 0 | 0 | 151030 | 0 | 0 | 0 | 0 | 176400 | 114408 | 210528 | 722618 | 0 | 3663100 | 0 | 0 | 4527855 | 0 | 0 | 0 | 419578 | 0 | 4294891 | 0 | 8804400 | 0 | 0 | 0 | 0 | 354240 | 0 | 47241 | 292512 | 7116300 |  | 107065567 | 51698918 | 158764485 | 84890872 | 9757818 | 41391623 | 7941090 | 11502018 | 811620 | 150948 | 2110080 | 208416 | 0
Fuel Cost | 823280 | 0 | 0 | 0 | 5702736 | 1221299.64 | 0 | 8467324.9 | 7635390 |  | 0 | 9348385 | 3371817.03 | 0 | 3594761.04 | 0 | 3845902.32 | 0 | 776770 | 0 | 0 | 0 | 0 | 0 | 0 | 0 | 0 | 0 | 0 | 980557.28 | 39690 | 450000 | 0 | 0 | 0 | 0 | 0 | 219137.4 | 0 | 4344000 | 0 | 0 | 5403515.86 | 0 | 3920818.8 | 0 |  | 0 | 0 | 1464195.6 | 0 | 0 | 0 | 386709.12 | 1841875.2 | 3862657.92 | 0 | 0 | 5346574 | 5592000 | 4051680 | 1208377.83 | 0 | 640872.72 | 448896 | 0 | 1145973.6 | 0 | 0 | 0 | 393832.08 | 68310 | 704200 | 232350 | 15825600 | 4535146.4 | 0 | 337642.2 | 231927 | 3020880 | 0 | 748668 | 624386.88 | 3760662.78 | 3533920 | 1879285.44 | 1395369.6 | 0 | 4836751.3 | 238710 | 0 | 121176 | 7189685 | 75768.75 | 56240 | 0 | 0 | 0 | 0 | 6314880 | 0 | 325900.8 | 1311442.65 | 211248 | 0 | 165096.9 | 0 | 4563648 | 0 | 0 | 0 | 246592.08 | 0 | 0 | 0 | 3585002.4 | 4386009.6 |  | 56205031.68 | 0 | 7751116.8 | 0 | 3704889.6 | 0 | 0 | 0 | 0 | 0 | 847927.5 | 1627200 | 598746.4 | 243609.6 | 0 | 0 | 2583000 | 0 | 0 | 0 | 1162931 | 0 | 0 | 0 | 0 | 338688 | 177332.4 | 159369.696 | 4357386.54 | 0 | 19854002 | 0 | 0 | 5297590.35 | 0 | 0 | 0 | 629367 | 0 | 5025022.47 | 0 | 8716356 | 0 | 0 | 0 | 0 | 2748902.4 | 0 | 522013.05 | 2161663.68 | 31240557 |  | 157055529.12 | 155952703.166 | 313008232.286 | 96010867.126 | 56205031.68 | 47150635.33 | 38615436.91 | 55451945.54 | 219137.4 | 1464195.6 | 15825600 | 2065382.7 | 0
Yesterday Day Peak | 24 | 0 | 0 | 0 | 180 | 13 | 0 | 370 | 304 |  | 0 | 350 | 140 | 0 | 30 | 0 | 100 | 0 | 0 | 0 | 0 | 0 | 0 | 0 | 0 | 0 | 0 | 0 | 0 | 0 | 0 | 25 | 9 | 25 | 23 | 0 | 0 | 37 | 0 | 100 | 0 | 0 | 224 | 0 | 104 | 0 |  | 0 | 0 | 0 | 0 | 0 | 0 | 22 | 17 | 100 | 0 | 0 | 300 | 305 | 203 | 26 | 0 | 39 | 15 | 0 | 17 | 0 | 0 | 0 | 21 | 0 | 33 | 8 | 88 | 200 | 0 | 20 | 2.4 | 89 | 0 | 2 | 0 | 140 | 180 | 40 | 1 | 0 | 100 | 0 | 0 | 0 | 315 | 0 | 0 | 0 | 0 | 0 | 0 | 0 | 0 | 0 | 17.3 | 0 | 0 | 0 | 0 | 49 | 0 | 0 | 5.1 | 0 | 0 | 0 | 0 | 0 | 0 |  | 302 | 0 | 270 | 0 | 0 | 0 | 0 | 0 | 0 | 0 | 0 | 60 | 15 | 0 | 0 | 0 | 70 | 0 | 0 | 0 | 0 | 0 | 0 | 0 | 0 | 7 | 8 | 11 | 0 | 0 | 150 | 0 | 0 | 214 | 0 | 0 | 0 | 0 | 0 | 169 | 0 | 359 | 0 | 0 | 0 | 0 | 0 | 0 | 7.8 | 0 | 298 |  | 6353.6 | DayPeak
Yesterday Evening Peak | 24 | 0 | 0 | 0 | 280 | 107 | 0 | 361 | 357 | 0 | 0 | 420 | 135 | 0 | 48 | 0 | 226 | 0 | 65 | 0 | 0 | 0 | 0 | 0 | 0 | 0 | 0 | 0 | 0 | 17 | 16 | 25 | 14 | 33 | 22 | 0 | 0 | 35 | 0 | 100 | 0 | 0 | 223 | 0 | 104 | 0 | 0 | 0 | 0 | 34 | 0 | 0 | 0 | 22 | 42 | 135 | 0 | 0 | 320 | 250 | 218 | 92 | 0 | 39 | 30 | 0 | 51 | 0 | 0 | 0 | 21 | 11 | 33 | 20 | 124 | 177 | 0 | 20 | 0 | 86 | 0 | 53 | 48 | 163 | 168 | 40 | 77 | 0 | 148 | 19 | 0 | 10 | 310 | 24 | 11 | 0 | 0 | 0 | 0 | 182 | 0 | 0 | 0 | 0 | 0 | 0 | 0 | 24 | 0 | 0 | 0 | 0 | 0 | 0 | 0 | 75 | 100 |  | 841 | 0 | 350 | 0 | 115 | 0 | 0 | 0 | 0 | 0 | 40 | 60 | 27 | 0 | 0 | 0 | 70 | 0 | 0 | 0 | 30 | 0 | 0 | 0 | 0 | 16 | 8 | 11 | 0 | 0 | 151 | 0 | 0 | 214 | 0 | 0 | 0 | 87 | 0 | 202 | 0 | 413 | 0 | 0 | 0 | 0 | 104 | 0 | 0 | 70 | 401 |  | 8999 | EvPeak
Forecast for Evening | 24 | 0 | 0 | 0 | 280 | 108 | 0 | 412 | 360 | 0 | 0 | 450 | 150 | 100 | 100 | 55 | 217 | 0 | 200 | 0 | 100 | 102 | 149 | 100 | 0 | 0 | 50 | 54 | 35 | 55 | 22 | 25 | 10 | 33 | 33 | 52 | 0 | 40 | 0 | 100 | 0 | 25 | 225 | 0 | 145 | 0 | 0 | 0 | 0 | 100 | 100 | 100 | 50 | 22 | 42 | 135 | 0 | 0 | 360 | 360 | 225 | 8 | 0 | 40 | 20 | 0 | 51 | 0 | 50 | 50 | 22 | 11 | 33 | 22 | 141 | 210 | 95 | 20 | 0 | 60 | 0 | 51 | 44 | 163 | 220 | 66 | 81 | 0 | 150 | 20 | 0 | 10 | 341 | 24 | 11 | 200 | 300 | 300 | 100 | 170 | 100 | 149 | 0 | 100 | 200 | 150 | 0 | 115 | 100 | 105 | 0 | 300 | 54 | 110 | 114 | 113 | 100 |  | 843 | 40 | 410 |  | 115 | 225 | 0 | 0 | 35 | 70 | 40 | 60 | 20 | 110 | 30 | 0 | 70 | 50 | 45 | 100 | 50 | 42 | 46 | 43 | 35 | 17 | 11 | 11 | 0 | 0 | 200 | 17 | 15 | 210 | 0 | 0 | 0 | 95 | 100 | 210 | 0 | 410 | 105 | 200 | 113 | 105 | 113 | 0 |  | 113 | 400
Forecast for Day | 24 | 0 | 0 | 0 | 280 | 108 | 0 | 412 | 310 | 0 | 0 | 450 | 150 | 100 | 100 | 55 | 217 | 0 | 200 | 0 | 100 | 102 | 149 | 100 | 0 | 0 | 50 | 54 | 35 | 55 | 22 | 25 | 10 | 33 | 33 | 52 | 0 | 40 | 0 | 100 | 0 | 25 | 225 | 0 | 140 | 0 | 0 | 0 | 0 | 100 | 100 | 100 | 50 | 22 | 15 | 100 | 0 | 0 | 360 | 360 | 200 | 8 | 0 | 40 | 5 | 0 | 51 | 0 | 0 | 0 | 22 | 11 | 33 | 22 | 116 | 210 | 95 | 20 | 1.6 | 60 | 0 | 51 | 44 | 163 | 220 | 66 | 81 | 0 | 100 | 20 | 0 | 10 | 341 | 24 | 11 | 0 | 100 | 0 | 0 | 170 | 0 | 149 | 20 | 100 | 0 | 100 | 0 | 115 | 100 | 105 | 5 | 230 | 54 | 50 | 114 | 113 | 100 |  | 300 | 0 | 410 | 0 | 115 | 0 | 0 | 0 | 0 | 30 | 40 | 60 | 20 | 50 | 0 | 0 | 70 | 0 | 0 | 80 | 50 | 42 | 40 | 40 | 0 | 17 | 11 | 11 | 0 | 0 | 200 | 0 | 0 | 210 | 0 | 0 |  | 89 | 50 | 210 | 0 | 410 | 90 | 100 | 113 | 50 | 113 | 0 | 8 | 113 | 300
Generation at 08:00(Today) | 24 | 0 | 0 | 0 | 210 | 0 | 0 | 352 | 245 | 0 | 0 | 300 | 145 | 0 | 7 | 0 | 140 | 0 | 80 | 0 | 0 | 0 | 0 | 0 | 0 | 0 | 0 | 0 | 0 | 0 | 0 | 25 | 11 | 25 | 22 | 0 | 0 | 37 | 0 | 100 | 0 | 0 | 224 | 0 | 50 | 0 | 0 | 0 | 0 | 0 | 0 | 0 | 0 | 0 | 14 | 80 | 0 | 0 | 280 | 230 | 140 | 8 | 0 | 5 | 5 | 0 | 5 | 0 | 0 | 0 | 0 | 5 | 0 | 15 | 80 | 166 | 0 | 0 | 0.3 | 64 | 0 | 5 | 5 | 100 | 173 | 40 | 13 | 0 | 70 | 0 | 0 | 0 | 310 | 0 | 0 | 0 | 0 | 0 | 0 | 0 | 0 | 0 | 10.4 | 0 | 0 | 0 | 0 | 0 | 0 | 0 | 1.1 | 0 | 0 | 0 | 0 | 0 | 0 | 0 | 250 | 0 | 290 | 0 | 0 | 0 | 0 | 0 | 0 | 0 | 0 | 60 | 12 | 0 | 0 | 0 | 40 | 0 | 0 | 0 | 0 | 0 | 0 | 0 | 0 | 5 | 8 | 11 | 0 | 0 | 150 | 0 | 0 | 140 | 0 | 0 | 0 | 40 | 0 | 130 | 0 | 352 | 0 | 0 | 0 | 0 | 0 | 0 | 0 | 0 | 260 | 0
199
| Minimum Generation |  | 4535.6 | 6:00
| Highest Generation |  | 8999 | 21:00
| Day Peak Generation |  | 6353.6 | 12:00
| Evening Peak Generation |  | 8999 | 21:00
| HVDC Max Flow |  | 841 | 19:30
| HVDC EvPeak Flow |  | 841 | 21:00
| Load factor L.F |  | 73.51%

## P1
POWER GRID COMPANY OF BANGLADESH LTD.
|  |  | NATIONAL LOAD DESPATCH CENTER |  |  |  |  | QF-LDC-08
|  |  | DAILY REPORT |  |  |  |  | Page -1
[6 empty] | Reporting Date : | 2020-04-28
Till now the maximum generation is : - |  |  | 12893 MW | 21:00 | Hrs on | 2019-05-29
The Summary of Yesterday's |  | 2020-04-27 | Generation & Demand |  | Today's Actual Min Gen. & Probable Gen. & Demand
Day Peak Generation : |  | 6353.6 | MW Hour : | 12:00 | Min. Gen. at | 7:00 | 5248.2 | MW
Evening Peak Generation : |  | 8999 | MW Hour : | 21:00 | Available Max Generation : |  | 15123 | MW
E.P. Demand (at gen end) : |  | 8999 | MW Hour : | 21:00 | Max Demand (Evening) : |  | 9000 | MW
Maximum Generation : |  | 8999 | MW Hour : | 21:00 | Reserve(Generation end) |  | 6123 | MW
Total Gen. (MKWH) : |  | 158.7645 | System Load Factor : | 73.51% | Load Shed : |  | 0 | MW
EXPORT / IMPORT THROUGH EAST-WEST INTERCONNECTOR
Export from East grid to West grid :- Maximum |  |  | -380 | MW at | 18:00 | Energy |  | MKWHR.
Import from West grid to East grid :- Maximum |  |  | - | MW at | - | Energy | - | MKWHR.
| Water Level of Kaptai Lake at 6:00 A M on |  | 2020-04-28
Actual : | 78.73 | Ft.(MSL) , | Rule curve : | 82.6 | Ft.( MSL )
Gas Consumed : | Total = | 1103.22 | MMCFD. | Oil Consumed (PDB) :
[6 empty] | HSD : |  | Liter
[6 empty] | FO : |  | Liter
Cost of the Consumed Fuel (PDB+Pvt) : |  | Gas : | 143161502.456
: |  | Coal : | 55451945.54 | Oil : | 40079632.51 | Total : | 238693080.506
Load Shedding & Other Information
Area | Yesterday |  |  |  | Today
|  |  | Estimated Demand (S/S end) |  | Estimated Shedding (S/S end) |  | Rates of Shedding
| MW |  | MW |  |  | MW | (On Estimated Demand)
Dhaka | 0 | 0:00 | 3172.9178 |  |  | 0 | 0%
Chittagong Area | 0 | 0:00 | 1073.3487 |  |  | 0 | 0%
Khulna Area | 0 | 0:00 | 960.6836 |  |  | 0 | 0%
Rajshahi Area | 0 | 0:00 | 867.7032 |  |  | 0 | 0%
Cumilla Area | 0 | 0:00 | 784.3269 |  |  | 0 | 0%
Mymensingh Area | 0 | 0:00 | 632.9099 |  |  | 0 | 0%
Sylhet Area | 0 | 0:00 | 361.1228 |  |  | 0 | 0%
Barisal Area | 0 | 0:00 | 163.1486 |  |  | 0 | 0%
Rangpur Area | 0 | 0:00 | 488.0969 |  |  | 0 | 0%
Total | 0 |  | 8504.2584 |  |  | 0
Information of the Generating Units under shut down.
| Planned Shut- Down |  |  | Forced Shut- Down
1) Barapukuria ST: Unit-1,2
2) Bibiyana #3
3) Ghorasal Unit-1,3,4 & 5.
4) Ashuganj unit-4,5
5) Siddirganj-335 MW ST
6) Kaptai-2,5
7) Raozan #1 & 2
8) Fenchuganj 3, 4
9) Chandpur 163 MW
Additional Information of Machines, lines, Interruption / Forced Load shed etc.
|  | Description |  |  | Comments on Power Interruption
a) Jhenaidah-Bottail 132 kV Ckt-1 tripped at 09:56 from both ends showing dist. 3-phase,Z1 at Bottail end
and and was switched on at 10:14.
b)Chandpur 132/33 kV T-5 transformer was switched on at 16:30 for after C/M.
c) Ashuganj(s) CCPP tripped at 18:08 due to problem of OCW pump and GT was switched on at 19:59.
d) Ashuganj(s) CCPP GT again tripped at 22:29 due to variation of exhaust temperature and was
synchronized at 23:08 and ST was synchronized at 01:52(28/02/2020).
e) Siddhirganj GT-2 was synchronized at 03:10(28/04/2020).

## P2
EVENING PEAK GENERATION AND DAY LONG ENERGY DATA OF POWER STATIONS
| Date : | 2020-04-27 | [5 empty] | Page -2
Sl. |  |  |  |  | Present | Peak | Energy
No. | Name of the Power Stations |  | Producer | Installed Capacity | Capacity | Hour | Generated | Remarks
Generation
|  |  |  | Unit No. X Capacity | MW | MW | MW
1 | Ghorasal TPP (Unit-1&2) |  | PDB | 2*55 | 85 | 24 | 502000 | Unit-1 Under maint.
| Ghorasal Repowered CCPP Unit-3 |  | PDB | 1*210 | 170 | 0 | 0 | Under maint.
| Ghorasal Repowered CCPP Unit-4 |  | PDB | 1*210 | 180 | 0 | 0 | Under maint.
| Ghorasal TPP Unit-5 |  | PDB | 1*210 | 190 | 0 | 0 | Under maint.
2 | Ghorasal 365 MW CCPP Unit-7 |  | PDB | 1*243+1*122 | 365 | 280 | 5137600
3 | Ghorashal 78.5 MW PP(MAX) |  | QRPP | 2*40 | 78 | 0 | 0 | Gas shortage.
4 | Ghorashal 108MW PP (Regent) |  | IPP | 34*3.35 | 108 | 107 | 925227
5 | Haripur GTPP |  | SBU, PDB | 2*32 | 40 | 0 | 0 | Under maint.
6 | Haripur 412 MW CCPP |  | EGCB | 1*273+1*139 | 412 | 361 | 8383490 | FGMO
7 | Haripur 360MW CCPP(HPL) |  | IPP | 1*235+1*125 | 360 | 357 | 7413000
8 | Meghnaghat 450 MW CCPP(MPL) |  | IPP | 2*150+1*150 | 450 | 420 | 8576500 | Frequency control.
9 | Meghnaghat 100 MW(IEL) |  | QRPP | 12*8.9 | 100 | 0 | 0 | Reserve
10 | Meghnaghat CCPP(Summit) |  | IPP | 2*110+1*110 | 305 | 135 | 3037673 | Gas shortage.
11 | Madanganj 102 PP(Summit) |  | QRPP | 6*17 | 100 | 48 | 521736 | Low demand
12 | Madanganj-55 MW PP(Summit) |  | (IPP) | 3*17.08+1*11.3 | 55 | 0 | 0 | Reserve
13 | Keraniganj 100 MW PP (Powerpac) |  | QRPP | 8*13.45 | 100 | 0 | 0 | Reserve
14 | Narshingdi 22 MW PP (Doreen) |  | SIPP, REB | 8*2.90 | 22 | 16 | 52920
15 | 210 MW Siddhirgonj TPP |  | PDB | 1*210 | 115 | 0 | 0 | Under maint.
16 | Siddhirgonj 2*120 MW GTPP |  | EGCB | 2*105 | 210 | 65 | 449000 | Gas shortage.
17 | Siddhirganj 100 PP(Dutch Bangla) |  | QRPP | 12*8.9 | 100 | 0 | 0 | Reserve
18 | Siddhirganj 335 MW CCPP |  | EGCB | 1*217+118 | 335 | 226 | 3697983 | ST-under maint.
19 | Gagnagar 102 MW PP (Digital Power) |  | IPP | 12*8.924 | 102 | 0 | 0 | Reserve
20 | Katpotti 52 MW PP (Sinha) |  | IPP | 7*7.9 | 51 | 0 | 0 | Reserve
21 | Kamalaghat 54 MW PP(Banco Energy) |  | IPP | 3*18 | 54 | 0 | 0 | Reserve
22 | Kodda 150MW PP |  | BPDB-RPCL | 9*17.06 | 149 | 0 | 0 | Reserve
23 | Manikganj 55 MW PP (Northern) |  | IPP | 3*19.3 | 55 | 0 | 0 | Reserve
24 | Nababganj 55 MW PP (Southern power ) |  | IPP | 3*19.3 | 55 | 17 | 99448 | Low demand
25 | Bosila 108MW PP(CLC) |  | IPP | 12*8.775+1*3.5 | 108 | 0 | 0 | Fuel Shortage
26 | Summit Power,(Madhabdi+Ashulia) |  | SIPP,REB | 3*3.67+4*8.73 | 80 | 39 | 855240 | Engine problem
27 | Maona 33 MW PP(Summit) |  | SIPP,REB | 4*8.73 | 33 | 33 | 729800
28 | Rupganj 33 MW PP(Summit) |  | SIPP,REB | 4*8.73 | 33 | 22 | 667300 | Engine problem
29 | Gazipur 52 MW PP |  | IPP | 6*8.9 | 52 | 0 | 0 | Reserve
30 | Tongi 80 MW GTPP |  | PDB | 1* 105 | 105 | 0 | 0 | Gas shortage.
31 | Kodda 300 MW PP Unit-2 (Summit) |  | IPP | 18*17.076 | 300 | 0 | 0 | Reserve
32 | Keranigonj 300 MW PP (APR) |  | IPP | 256*1.4 | 300 | 0 | 0 | Reserve
33 | Bramhangoan 100 MW PP (Aggreko) |  | IPP | 100 | 100 | 0 | 0 | Reserve
34 | Aurahati 100MW PP (Aggreko) |  | IPP | 0.85*23+0.95*91 | 100 | 0 | 0 | Reserve
35 | Kodda 149 MW PP Unit-1 (Summit) |  | IPP | 149 | 149 | 0 | 33120 | Reserve
36 | Gazipur 100 MW PP |  | RPCL | 100 MW | 105 | 0 | 0 | Reserve
| Dhaka area Total |  |  |  | 5811 | 2150 | 41082037
37 | Chattogram TPP-1 |  | PDB | 1*210 | 180 | 100 | 2400000 | Gas shortage.
| Chattogram TPP-2 |  | PDB | 1*210 | 180 | 0 | 0 | Gas shortage.
38 | Raozan 25 MW PP |  | IPP | 3*8.9 | 25 | 0 | 0 | Reserve
39 | Teknaf 20MW PP (Solartech) |  | Teknaf Solartech Energy Ltd. | 20 | 20 | 0 | 112185
40 | Patenga 50MW PP (Baraka) |  | IPP | 8*6.98 | 50 | 0 | 0 | Reserve
41 | Kaptai Hydro: Unit-1,2,3,4, 5 |  | PDB | 2*40+3*50 | 230 | 35 | 811620 | Low water level
42 | Sikalbaha 225MW |  | PDB | 1*150+1*175 | 225 | 223 | 4957354 | FGMO
43 | Sikalbaha Peaking GT |  | PDB | 1*150 | 150 | 104 | 2306364 | FGMO
44 | Sikalbaha 105 MW PP (Baraka Sikalbaha) |  | IPP | 105 MW | 105 | 0 | 0 | Reserve
45 | Hathazari 100 MW peaking PP |  | PDB | 11*8.9 | 98 | 0 | 0 | Under maint.
46 | Dohazari -Kalaish 100 MW Peaking |  | PDB | 6*17 | 102 | 34 | 150948 | Low demand
47 | Juldah 100 MW Unit-1 (Acorn) |  | QRPP | 8*13.45 | 100 | 0 | 0 | Reserve
48 | Juldah 100 MW PP Unit-3 (Acorn) |  | IPP | 0 | 100 | 0 | 25920 | Reserve
49 | Barabkunda 22 MW PP (Regent) |  | SIPP, PDB | 8*2.90 | 22 | 22 | 306912
* | Malancha, Ctg. EPZ (United) |  |  | 5*8.73+3*9.34 | 0 | 42 | 620160
50 | Chattogram 108 MW PP (ECPV) |  | IPP | 16*7 | 108 | 0 | 0 | Reserve
51 | Kaptai 7 MW Solar PP |  | PDB | 7.4 MW | 7 | 0 | 34440
52 | Anwara 300 MW PP (United) |  | IPP | 300 MW | 300 | 0 | 32618 | Reserve
53 | Jodiac Power |  | IPP | 3*18.55+1*3.6 | 54 | 0 | 0 | Reserve
54 | Karnaphuli Power Ltd. |  | IPP | 110 | 110 | 0 | 0 | Reserve
| Juldah unit-2 |  | IPP | 0 | 0 | 100 | 658560
| Chattogram area Total |  |  |  | 2166 | 660 | 12417081
55 | Ashuganj TPP Unit- 3 |  | APSCL | 1*150 | 135 | 135 | 2609904
| Ashuganj TPP Unit- 4 |  | APSCL | 1*150 | 129 | 0 | 0 | Gas shortage.
| Ashuganj TPP Unit- 5 |  | APSCL | 1*150 | 134 | 0 | 0 | Gas shortage.
56 | Ashuganj 225 MW CCPP |  | APSCL | 1*142+1*75 | 221 | 218 | 4404000 | FGMO
57 | Ashuganj 450 MW CCPP(North) |  | APSCL | 1*360 | 360 | 320 | 7225100 | FGMO
58 | Ashuganj 450 MW CCPP(South) |  | APSCL | 1*360 | 360 | 250 | 5592000 | FGMO
59 | Ashuganj 50 MW PP |  | APSCL | 14*3.968 | 45 | 39 | 567144
60 | Ashuganj 55 MW PP (Precision) |  | RPP | 15*4 | 55 | 30 | 320640 | Gas shortage.
62 | Ashuganj 195MW PP (APSCL-United) |  | IPP | 20*9.73+1*16 | 195 | 92 | 936727 | Gas shortage.
63 | Ashuganj 51 MW PP (Midland) |  | IPP | 6*9.34 | 51 | 51 | 670160
64 | Ashuganj 150MW PP (Midland) |  | IPP | 23*7.015 | 150 | 0 | 23418 | Reserve
66 | Titas 50 MW Peaking PP |  | PDB | 6*8.92 | 52 | 0 | 0 | Reserve
67 | Chandpur 150 MW CCPP |  | PDB | 1*106+1*57 | 163 | 0 | 0 | Under maint.
68 | Chandpur 200MW (Desh energy) |  | IPP | 0 | 200 | 0 | 0 | Reserve
69 | Feni 22MW PP (Doreen) |  | SIPP, PDB | 8*2.90 | 22 | 21 | 310104
70 | Feni 11 MW PP (Doreen) |  | SIPP, REB | 4*2.90 | 11 | 11 | 91080
** | Impoprt (Tripura) |  | Imported power | 0 | 160 | 124 | 2110080
71 | Jangalia 33MW PP (Summit) |  | SIPP, PDB | 4*8.73 | 33 | 33 | 402400
72 | Jangalia 52 MW PP (Lakdanavi) |  | IPP | 6*8.92 | 52 | 0 | 0 | Reserve
73 | Cumilla 25 MW PP (Summit) |  | SIPP, PDB | 3*3.67+2*6.97 | 25 | 20 | 309800
74 | Daudkandi 200 MW PP (B.Trac) |  | IPP | 154*1.4 | 200 | 0 | 0 | Reserve
| Feni Lanka Power |  | IPP | 7*18.415+1*9.78 | 114 | 0 | 0 | Reserve
| Chowmuhani 113 MW |  | IPP | 12*9.78+2*3.1 | 113 | 75 | 418320 | Reserve
| Cumilla Area Total |  |  |  | 2980 | 1419 | 25990877
75 | RPCL 210MW CCPP |  | IPP | 4*35+1*70 | 202 | 177 | 4278440
76 | Tangail 22 MW PP (Doreen) |  | SIPP, PDB | 8*2.90 | 22 | 20 | 265860
77 | Jamalpur 95 MW PP(Powerpac) |  | IPP | 12*8.924 | 95 | 0 | 0 | Reserve
78 | Sarishabari 3 MW Solar Plant |  | IPP | 1*3 | 3 | 0 | 14550
79 | Mymensingh 200 MW PP (United) |  | IPP | 200 | 200 | 182 | 1214400 | Engine problem
80 | Jamalpur 115 MW PP (United) |  | IPP | 115 MW | 115 | 24 | 500400 | Low demand
| Mymensingh Area Total |  |  |  | 637 | 403 | 6273650
81 | Fenchugonj CCPP Phase-1 |  | PDB | 2*32+1*33 | 70 | 86 | 1842000
82 | Fenchugonj CCPP Phase-2 |  | PDB | 2*35+1*35 | 90 | 0 | 0 | Under maint.
83 | Kushiara 163 MW CCPP (KP) |  | IPP | 1*109+1*54 | 163 | 163 | 3298827
84 | Shajibazar 330 MW CCPP |  | PDB | 3*110 | 330 | 168 | 3398000 | FGMO & GT-1 under maint.
85 | Fenchugonj 51 MW PP (Barakatullah) |  | RPP | 19*2.90 | 51 | 53 | 420600
86 | Fenchuganj 44MW (Energyprima) |  | RPP | 12*3.3+5*2 | 44 | 48 | 400248
87 | Hobiganj 11MW PP Cofidence-E |  | SIPP, REB | 4*2.90 | 11 | 11 | 74000
88 | Shahjibazar GTPP Unit- 8 & 9 |  | PDB | 2*35 | 66 | 40 | 953952 | FGMO
89 | Shahjibazar 86MW PP (Shahjibazar) |  | RPP | 32*2.90 | 86 | 77 | 730560 | Frequency control.
90 | Shahjibazar 50MW PP (EPL) |  | RPP | 27*2.0 | 50 | 0 | 0 | Contact expired
91 | Sylhet 150 MW CCPP |  | PDB | 1*142 | 142 | 148 | 2795810
92 | Sylhet 20 MW GTPP |  | PDB | 1*20 | 20 | 19 | 109000
93 | Sylhet 50MW PP (EPL) |  | RPP | 27*2 | 50 | 0 | 0 | Contract Expired
94 | Shahjahanulla 25 MW PP |  | SIPP, REB | 3*9.34 | 25 | 24 | 101025
95 | Bibiana-II 341 MW CCPP (Summit) |  | IPP | 1*222+1*119 | 341 | 310 | 7118500 | FGMO
96 | Bibiyana-III 400 MW CCPP |  | PDB | 400 MW | 400 | 0 | 0 | Under maint.
97 | Sylhet 10MW PP (Desh) |  | RPP | 6*1.95 | 10 | 10 | 59400
| Sylhet Area Total |  |  |  | 1949 | 1157 | 21301922
98 | Bheramara GTPP Unit-1,2 & 3 |  | PDB | 3*20 | 46 | 0 | 0 | Reserve
** | Bheramara (HVDC ) |  | Imported power | 2*500 | 1000 | 841 | 9757818
99 | Khulna 115 PP MW (KPCL-2) |  | QRPP | 7*17 | 115 | 115 | 471360
100 | Faridpur 50 MW Peaking PP |  | PDB | 8*6.89 | 54 | 0 | 0 | Reserve
101 | Khulna 225 MW CCPP |  | NWPGCL | 1*150+1*75 | 230 | 0 | 0 | Reserve
102 | Gopalganj 100 MW Peaking PP |  | PDB | 16*6.98 | 109 | 0 | 0 | Reserve
103 | Bheramara 410 MW CCPP |  | NWPGCL | 1*278+1*132 | 410 | 350 | 7382016 | FGMO
104 | Noapara 40 MW PP (Khanjahan Ali) |  | QRPP | 5*8.5 | 40 | 40 | 81375
105 | Noapara 100 MW PP (Bangla Trac) |  | IPP | 70*1.4 | 100 | 0 | 0 | Reserve
106 | Rupsha 105 MW PP (Orion rupsha) |  | IPP | 6*18.445 | 105 | 0 | 0 | Reserve
107 | Madhumati 100 MW PP |  | IPP | 100 MW | 105 | 0 | 0 | Reserve
| Khulna Area Total |  |  |  | 2314 | 1346 | 17692569
108 | Barisal 110 MW PP (Summit ) |  | IPP | 7*17.076 | 110 | 0 | 24960 | Reserve
109 | Barisal GT PP Unit-1& 2 |  | PDB | 2*20 | 30 | 0 | 0 | Reserve
110 | Bhola 33 MW PP (Venture) |  | RPP | 1*34.50 | 33 | 27 | 386288 | Engine problem
111 | Bhola 225 MW CCPP |  | PDB | 2*63+1*68 | 194 | 60 | 1440000
112 | Bhola 95 MW PP (Aggreko) |  | QRPP | 96*1.10 | 95 | 87 | 419578
| Payra 1320 MW |  | NWPGCL | 0 | 0 | 401 | 7116300 | On test
| Barisal Area Total |  |  |  | 462 | 575 | 9387126
113 | Baghabari 71 MW GTPP |  | PDB | 1*71 | 71 | 70 | 1260000
| Baghabari 100 MW GTPP |  | PDB | 1*100 | 100 | 0 | 0 | Gas shortage.
114 | Baghabari 50 MW Peaking PP |  | PDB | 6*8.9 | 52 | 0 | 0 | Reserve
115 | Bera 70 MW Peaking PP |  | PDB | 9*8.29 | 71 | 0 | 0 | Reserve
116 | Amnura 50 MW PP(Sinha) |  | QRPP | 7*7.79 | 50 | 30 | 151030 | Low demand
117 | Katakhali 50 MW PP (Northern) |  | QRPP | 6*8.9 | 50 | 0 | 0 | Reserve
118 | Katakhali 50 MW Peaking PP |  | PDB | 6*8.7 | 50 | 0 | 0 | Reserve
119 | Sirajgonj Unit-1 225MW |  | NWPGCL | 1*150+1*75 | 210 | 214 | 4527855 | FGMO
120 | Sirajgonj Unit-2 225MW |  | NWPGCL | 1*150+1*75 | 220 | 0 | 0 | Under S/D.
121 | Sirajgonj Unit-3 225MW |  | NWPGCL | 1*141 | 220 | 202 | 4294891 | FGMO
122 | Sirajgonj 400 MW CCPP Unit-4 |  | SNWPGCL | 1*282+1*132 | 414 | 413 | 8804400 | FGMO
123 | Santahar 50 MW Peaking PP |  | PDB | 6*8.7 | 50 | 0 | 0 | Reserve
124 | Bogra 22 MW PP (GBB) |  | RPP | 6*4 | 22 | 16 | 176400 | Engine problem
125 | Bogura 20 MW PP (Energyprima) |  | RPP | 5*3.3+5*2 | 10 | 8 | 114408
126 | Ullapara 11 MW PP (Summit) |  | SIPP, REB | 4*2.90 | 11 | 11 | 210528
127 | Natore 52 MW PP (Rajlanka) |  | IPP | 6*8.92 | 52 | 0 | 0 | Reserve
128 | Chapainawabganj 100 MW Peaking PP |  | PDB | 12*8.924 | 104 | 0 | 0 | Reserve
129 | Baghabari 200 MW PP (Paramount) |  | IPP | 200 MW | 200 | 0 | 0 | Reserve
130 | Bagura 113 MW PP (Confidence)-2 |  | IPP | 113 MW | 113 | 0 | 0 | Reserve
| Confidence Power Bogura Unit-1 113 MW |  | IPP | 6*18.55 | 113 | 70 | 292512 | Low demand
| Rajshahi Area Total |  |  |  | 2183 | 1034 | 19832024
131 | Barapukuria TPP Unit-1 |  | PDB | 1*125 | 85 | 0 | 722618
| Barapukuria TPP Unit-2 |  | PDB | 1*125 | 85 | 0 | 0 | Coal shortage.
132 | Barapukuria 275 MW TPP Unit-3 |  | PDB | 1*275 | 274 | 151 | 3663100 | Coal shortage.
133 | Rangpur 20 MW GTPP |  | PDB | 1*20 | 20 | 0 | 0 | Reserve
134 | Saidpur 20 MW GTPP |  | PDB | 1*20 | 20 | 0 | 0 | Reserve
135 | Rangpur 113 MW PP (Confidence) |  | IPP | 113 MW | 113 | 104 | 354240 | Low demand
136 | Sympa Solar Power 8MW |  | IPP | 8 MW | 8 | 0 | 47241
| Rangpur Area Total |  |  |  | 605 | 255 | 4787199
| Total |  |  |  | 19107 | 8999 | 158764485
| Eastern Grid Total |  |  |  | 13543 | 5789 | 107065567
| Western Grid Total |  |  |  | 5564 | 3210 | 51698918
| National Grid Total |  |  |  | 19107 | 8999 | 158764485
*Data collected from respective power station over telephone.
Executive Engineer
Network Operation Division
Page- 3

## P3
MAXIMUM LOAD SERVED BY DIFFERENT GRID SUB-STATIONS
QF-LDC-09
Date: | 2020-04-27
(a) ENTIRE EASTERN GRID : |  | 5391 | MW | (b) ENTIRE WESTERN GRID : |  | 3099 | MW
i) Dhaka area |  | 2542 | MW | i) Khulna area |  | 1170 | MW
ii) Chittagong area |  | 797 | MW | ii) Rajshahi area |  | 1047 | MW
iii) Comilla area |  | 896 | MW | iii) Barisal area |  | 248 | MW
iv) Mymensingh area |  | 842 | MW | iv) Rangpur area |  | 634 | MW
v) Sylhet area |  | 314 | MW
| SYSTEM TOTAL DEMAND ( a + b ) = |  | 8490 | MW
MAXIMUM LOAD SERVED BY DIFFERENT SUB-STATIONS
Sub-station | Load (MW) | Hour | Sub-station | Load (MW) | Hour | Sub-station | Load (MW) | Hour
Siddhirganj | 82 | 14:00 | Sherpur | 94 | 20:00 | Benapol | 34 | 19:30
Munsiganj | 100 | 20:00 | Srimongal | 35 | 18:30 | Jhenida | 96 | 19:30
Sonargaon | 45 | 13:00 | Shahjibazar | 74 | 19:30 | Bottail | 96 | 21:00
Shyampur | 140 | 0:00 | Fenchuganj | 20 | 13:00 | G.K Project | 50 | 21:00
Bhulta | 92 | 22:00 | Kulawara | 26 | 19:00 | Faridpur | 150 | 21:00
Madanganj | 45 | 12:00 | Sylhet | 93 | 19:00 | Madaripur | 70 | 20:00
Shitalakhya | 54 | 13:00 | Chatak | 22 | 19:30 | Sariatpur | 44 | 21:00
Rahim steel | 5 | 12:00 | Sunamganj | 35 | 20:00 | Gopalganj | 72 | 19:30
Matuail | 48 | 23:00 | Biani Bazar | 44 | 22:00 | Bagerhat | 68 | 19:30
Ghorasal | 58 | 19:00 | Comilla (S) | 124 | 21:00 | Mongla | 32 | 1:00
Narsingdi | 97 | 21:00 | Comilla(N) | 111 | 19:30 | Satkhira | 87 | 19:30
Haripur (SBU) | 45 | 19:30 | Chandpur | 74 | 21:00 | Gallamari | 34 | 19:30
Ullon | 40 | 19:30 | Feni | 89 | 21:00 | Magura | 44 | 19:30
Hasnabad | 140 | 20:00 | Chowmuhani | 116 | 21:00 | Norail | 30 | 19:30
Magbazar | 66 | 14:00 | Ashuganj | 53 | 0:00 | Chuadanga | 85 | 21:00
Maniknagar | 60 | 14:00 | Daudkandi | 106 | 21:00 | Barisal(N) | 31 | 19:00
Bangabhaban | 14 | 11:00 | B.Baria | 129 | 22:00 | Barisal (S) | 74 | 19:30
Narinda | 46 | 14:00 | Ramganj | 80 | 19:00 | Patuakhali | 85 | 20:00
Dhanmondi | 66 | 13:00 | Chaddagram | 29 | 18:00 | Bhandaria | 40 | 19:00
Lalbag | 46 | 14:00 | PHP | 7 | 16:00 | Borhan Uddin | 27 | 20:00
Madartek | 54 | 21:00 | Madunaghat | 53 | 19:30 | Ishurdi | 52 | 20:00
Dhaka University |  |  | Hathazari | 63 | 13:00 | Ruppur Paromanobik | 2 | 17:00
Mirpur | 69 | 21:00 | Khulshi | 111 | 14:00 | Natore | 109 | 21:00
Kalyanpur | 66 | 21:00 | Halishahar | 100 | 19:30 | Bogra | 136 | 20:00
Gulshan | 72 | 14:00 | Baraulia | 106 | 13:00 | Noagaon | 89 | 21:00
Uttara | 48 | 19:00 | Sikalbaha | 17 | 18:30 | Rajshahi | 125 | 21:00
Uttara New | 16 | 21:00 | Dohazari | 78 | 19:00 | Rajshahi New | 10 | 20:00
Kamrangirchar | 46 | 20:00 | Cox'sbazar | 74 | 22:00 | C.Nawabganj | 62 | 20:00
Savar | 80 | 21:00 | Chandraghona | 26 | 19:00 | Amnura | 35 | 21:00
Bhasantec | 100 | 21:00 | Kaptai | 3.5 | 19:00 | Pabna | 93 | 20:00
Agargaon | 34 | 21:00 | A. Khaer Stl. | 0 | 1:00 | Shahjadpur | 93 | 20:00
Satmosjid | 66 | 21:00 | Bakulia | 68 | 19:00 | Serajganj | 75 | 20:00
Tongi | 85 | 21:00 | Julda | 17 | 13:00 | Niyamatpur | 43 | 21:00
Kabirpur | 109 | 21:00 | TK chemical | 13 | 21:00 | Joypurhat | 53 | 21:00
Basundhara | 74 | 21:00 | Modern Steel | 15 | 11:00 | Sherpur(Bogura) | 36 | 20:00
Manikganj | 68 | 21:00 | Shahmirpur | 21.5 | 21:00 | Mohastangor | 44 | 20:00
Joydevpur | 103 | 15:00 | Khagrachhari | 20 | 19:00 | Rangpur | 117 | 19:30
New Tongi | 62 | 15:00 | Matarbari | 28 | 21:00 | Lalmonirhat | 48 | 20:00
Kodda | 113 | 14:00 | Baroiar Hat | 28 | 18:30 | Saidpur | 86 | 20:00
Dhamrai | 50 | 21:00 | Rangamati | 8 | 18:00 | Purbasadipur | 91 | 21:00
Rajendrapur | 60 | 21:00 | Abul Khair 230 | 12 | 14:00 | Thakurgaon | 63 | 20:00
Valuka | 64 | 14:00 | BSRM | 1 | 1:00 | Palashbari | 102 | 19:30
Tangail | 180 | 19:30 | GPH Ispat | 6 | 2:00 | Barapukuria | 42 | 21:00
Mymensing | 183 | 19:30 | Goalpara | 19 | 21:00 | Panchagar | 38 | 20:00
Kishorganj | 116 | 21:00 | Central s/s | 66 | 19:30 | Joldhaka | 22 | 20:00
Netrokona | 123 | 19:00 | Noapara | 40 | 21:00 | Kurigram | 42 | 0.83333
Jamalpur | 101 | 19:30 | Jessore | 100 | 19:30
Sub Divisional Engineer |  |  | Executive Engineer |  | Superintendent Engineer
Network Operation Division |  |  | Network Operation Division |  | Load Despatch Circle
(1) Honbl. State Minister |  |  | (8) Executive Director (O & M) PGCB. |  | (18) C.E. Transmission (1 & 2) PGCB.
Ministry of Power,Energy & Mineral |  |  | (9) Member,Generation,PDB. |  | (19) S.E. System Protection,PGCB.

## Voltage
MAXIMUM & MINIMUM VOLTAGES OF DIFFERENT GRID SUB-STATIONS:
Date: | 2020-04-27 | [7 empty] | QF-LDC-10
Sub-Station | Max Voltage | Hour | Min | Hour | Sub-Station | Maxm | Hour | Min | Hour
|  |  | Voltage |  |  | Voltage |  | Voltage
400 KV | KV | Hour | KV |  |  | KV |  | KV
Bibiyana | 409 | 0.29167 | 396 | 0.875 | Kaliakoir | 386 | 0.125 | 377 | 0.875
Bheramara | 404 | 0.125 | 394 | 0.8125 | Bhulta | 399 | 0.25 | 391 | 0.5
Ashuganj(N) | 404 | 0.20833 | 396 | 0.5 | Gopalganj | 413 | 0.20833 | 392 | 0.79167
Payra | 413 | 0.20833 | 402 | 0.79167
230 KV | KV |  | KV |  | 230 KV | KV |  | KV
Ghorasal | 240 | 0.041667 | 240 | 0.041667 | Comilla (N) | 240 | 0.20833 | 234 | 0.58333
Ishurdi | 240 | 0.25 | 226 | 0.79167 | Hathazari | 224 | 0.25 | 218 | 0.625
Ashuganj | 242 | 0.20833 | 237 | 0.75 | Megnaghat | 240 | 0.041667 | 234 | 0.625
Serajganj | 234 | 0.041667 | 229 | 0.58333 | Fenchuganj | 245 | 0.125 | 239 | 0.875
Baghabari | 244 | 0.20833 | 236 | 0.79167 | Siddhirganj | 238 | 0.20833 | 232 | 0.58333
Barapukuria | 232 | 0.20833 | 221 | 0.8125 | Maniknagar | 237 | 0.20833 | 231 | 0.58333
Bogra | 236 | 0.25 | 220 | 0.8125 | Old Airport | 237 | 0.20833 | 228 | 0.58333
Rajshahi | 231 | 0.041667 | 211 | 0.58333 | Barisal | 245 | 0.20833 | 228 | 0.79167
Khulna South | 236 | 0.20833 | 214 | 0.58333 | AKSML | 222 | 0.29167 | 215 | 0.58333
Rampura | 234 | 0.20833 | 230 | 0.54167 | BSRM | 226 | 0.29167 | 220 | 0.58333
Haripur | 235 | 0.041667 | 231 | 0.5 | Bibiyana | 242 | 0.29167 | 236 | 0.70833
Hasnabad | 238 | 0.083333 | 230 | 0.91667 | Bhulta | 238 | 0.20833 | 232 | 0.58333
Shyampur | 235 | 0.25 | 227 | 0.58333 | Ashuganj (S) | 240 | 0.25 | 235 | 0.58333
Aminbazar | 236 | 0.041667 | 230 | 0.83333 | Kaliakoir | 240 | 0.20833 | 230 | 0.58333
Tongi | 234 | 0.16667 | 228 | 0.58333 | GPH | 222 | 0.20833 | 215 | 0.58333
132 kV | KV |  | KV |  | 132 kV | KV |  | KV
Siddhirganj | 136 | 0.20833 | 132 | 0.5 | Hathazari | 133 | 0.125 | 130 | 0.33333
Munsiganj | 133 | 0.041667 | 130 | 0.54167 | Khulshi | 129 | 0.25 | 125 | 0.5
Sonargaon | 136 | 0.041667 | 133 | 0.375 | Halishahar | 131 | 0.25 | 125 | 0.58333
Shyampur | 138 | 0.041667 | 136 | 0.45833 | Baraulia | 130 | 0.5 | 126 | 0.54167
Bhulta | 130 | 0.041667 | 126 | 0.58333 | Sikalbaha | 130 | 0.20833 | 126 | 0.58333
Madanganj | 138 | 0.041667 | 132 | 0.58333 | Dohazari | 129 | 0.77083 | 123 | 0.58333
Shitalakhya | 140 | 0.20833 | 133 | 0.58333 | Cox'sbazar | 128 | 0.29167 | 116 | 0.875
Rahim steal | 135 | 0.041667 | 131 | 0.54167 | Chandraghona | 132 | 0.25 | 127 | 0.58333
Matuail | 135 | 0.16667 | 132 | 0.41667 | Kaptai | 132 | 0.041667 | 128 | 0.95833
Ghorasal | 145 | 0.041667 | 140 | 0.95833 | A. Khaer Stl. | 130 | 0.041667 | 126 | 0.5
Narsinghdi | 135 | 0.20833 | 127 | 0.91667 | Bakulia | 130 | 0.77083 | 124 | 0.58333
Haripur (SBU) | 136 | 0.29167 | 133 | 0.041667 | Julda | 130 | 0.20833 | 126 | 0.5
Ullon | 134 | 0.20833 | 130 | 0.54167 | TK Chemical | 130 | 0.70833 | 126 | 0.58333
Hasnabad | 138 | 0.20833 | 133 | 0.625 | Modern Steel | 130 | 0.20833 | 126 | 0.5
Magbazar | 135 | 0.20833 | 130 | 0.54167 | Shahmirpur | 130 | 0.25 | 126 | 0.5
Maniknagar | 135 | 0.041667 | 135 | 0.5 | Khagrachhari | 131 | 0.25 | 126 | 0.58333
Bangabhaban | 138 | 0.041667 | 135 | 0.5 | Matarbari | 129 | 0.25 | 119 | 0.875
Narinda | 138 | 0.041667 | 135 | 0.5 | Baroiar Hat | 131 | 0.041667 | 125 | 14:00
Dhanmondi | 138 | 0.20833 | 130 | 0.54167 | Rangamati | 131 | 0.20833 | 126 | 14:00
Lalbag | 139 | 0.20833 | 132 | 0.58333 | Goalpara | 137 | 0.25 | 127 | 0.54167
Madartek | 134 | 0.20833 | 130 | 0.5 | Central s/s | 135 | 0.29167 | 126 | 0.54167
Dhaka University |  |  |  |  | Noapara | 135 | 0.16667 | 125 | 0.54167
Mirpur | 136 | 0.25 | 133 | 0.5 | Jessore | 135 | 0.20833 | 123 | 0.58333
Kalyanpur | 136 | 6;;:00 | 132 | 0.58333 | Benapol | 134 | 0.20833 | 122 | 0.79167
Gulshan | 133 | 0.25 | 130 | 0.58333 | Jhenida | 133 | 0.25 | 118 | 0.79167
Uttara | 140 | 0.20833 | 133 | 0.58333 | Bottail | 136 | 0.20833 | 127 | 0.79167
Uttara New | 138 | 0.25 | 131 | 0.58333 | G.K Project | 142 | 0.20833 | 135 | 0.79167
Kamrangirchar | 139 | 0.25 | 132 | 0.54167 | Faridpur | 140 | 0.20833 | 128 | 0.8125
Savar | 135 | 0.25 | 130 | 0.58333 | Madaripur | 141 | 0.20833 | 130 | 0.79167
Bhasantec | 137 | 0.25 | 131 | 0.54167 | Sariatpur | 141 | 0.29167 | 129 | 0.79167
Agargaon | 137 | 0.25 | 132 | 0.54167 | Gopalganj | 145 | 0.25 | 132 | 0.79167
Satmosjid | 137 | 0.25 | 131 | 0.58333 | Bagerhat | 132 | 0.041667 | 122 | 0.58333
Tongi | 140 | 0.16667 | 135 | 0.58333 | Mongla | 133 | 0.20833 | 124 | 0.54167
Kabirpur | 135 | 0.25 | 127 | 0.875 | Satkhira | 137 | 0.20833 | 124 | 0.58333
Basundhara | 134 | 0.25 | 129 | 0.54167 | Gallamari | 138 | 0.20833 | 127 | 0.58333
Manikganj | 140 | 0.041667 | 130 | 0.875 | Magura | 135 | 0.20833 | 116 | 0.79167
Joydevpur | 143 | 0.041667 | 138 | 0.875 | Norail | 134 | 0.20833 | 114 | 0.875
New Tongi | 140 | 0.20833 | 134 | 0.875 | Chuadanga | 133 | 0.20833 | 109 | 0.875
Kodda | 135 | 0.041667 | 127 | 0.5 | Barisal(N) | 140 | 0.20833 | 129 | 0.79167
Dhamrai | 135 | 0.20833 | 126 | 0.875 | Barisal (S) | 139 | 0.25 | 126 | 0.79167
Rajendrapur | 142 | 0.20833 | 134 | 0.58333 | Patuakhali | 138 | 0.29167 | 124 | 0.8125
Valuka | 132 | 0.20833 | 117 | 0.58333 | Bhandaria | 135 | 0.20833 | 125 | 0.79167
Tangail | 135 | 0.25 | 125 | 0.8125 | Ishurdi | 140 | 0.25 | 132 | 0.79167
Mymensing | 132 | 0.25 | 119 | 0.625 | Ruppur Paromanobik | 139 | 0.20833 | 133 | 0.83333
Kishorganj | 135 | 0.25 | 123 | 0.875 | Natore | 138 | 0.25 | 128 | 0.8125
Netrokona | 128 | 0.83333 | 116 | 0.125 | Bogra | 138 | 0.25 | 126 | 0.8125
Jamalpur | 131 | 0.20833 | 116 | 0.875 | Noagaon | 133 | 0.25 | 126 | 0.8125
Sherpur | 125 | 0.25 | 113 | 0.5 | Rajshahi | 139 | 0.20833 | 128 | 0.8125
Srimongal | 140 | 0.041667 | 137 | 0.79167 | Rajshahi New | 139 | 0.25 | 129 | 0.8125
Shahjibazar | 139 | 0.25 | 134 | 13:00 | C.Nawabganj | 136 | 0.20833 | 126 | 0.58333
Fenchuganj | 139 | 0.20833 | 135 | 0.54167 | Amnura | 140 | 0.25 | 127 | 0.79167
Khulawara | 137 | 0.041667 | 135 | 0.5 | Pabna | 138 | 0.20833 | 129 | 0.79167
Sylhet | 136 | 0.20833 | 134 | 0.54167 | Shahjadpur | 140 | 0.25 | 135 | 20:0
Chatak | 136 | 0.20833 | 133 | 0.54167 | Serajganj | 137 | 0.25 | 128 | 0.83333
Sunamganj | 136 | 0.29167 | 132 | 0.58333 | Niyamatpur | 134 | 0.20833 | 119 | 0.83333
Biani Bazar | 136 | 0.25 | 132 | 0.54167 | Joypurhat | 135 | 0.25 | 120 | 0.8125
Comilla(s) | 131 | 0.29167 | 126 | 0.58333 | Sherpur(Bogura) | 136 | 0.20833 | 124 | 0.79167
Comilla(n) | 139 | 0.29167 | 134 | 0.58333 | Mohastangor | 135 | 0.25 | 123 | 0.8125
Chandpur | 131 | 0.33333 | 125 | 0.875 | Rangpur | 130 | 0.20833 | 117 | 0.8125
Feni | 134 | 0.29167 | 126 | 0.58333 | Lalmonirhat | 126 | 0.25 | 112 | 0.79167
Chowmuhani | 129 | 0.75 | 124 | 0.5 | Saidpur | 130 | 0.20833 | 118 | 0.8125
Ashuganj | 140 | 0.29167 | 136 | 0.83333 | Purbasadipur | 126 | 0.20833 | 110 | 0.8125
Daudkandi | 135 | 0.29167 | 129 | 0.875 | Thakurgaon | 124 | 0.29167 | 112 | 0.8125
B.Baria | 137 | 0.33333 | 133 | 0.875 | Palashbari | 127 | 0.25 | 116 | 0.8125
Ramganj | 124 | 0.75 | 122 | 0.79167 | Barapukuria | 132 | 0.20833 | 121 | 0.8125
Chaddagram | 135 | 0.29167 | 128 | 0.58333 | Panchagar | 123 | 0.20833 | 105 | 0.8125
PHP | 130 | 0.33333 | 124 | 0.083333 | Joldhaka | 130 | 0.20833 | 112 | 0.8125
Madanhat | 134 | 0.77083 | 128 | 0.58333 | Kurigram | 131 | 0.25 | 115 | 0.8125

## L-Curve
Date | 2020-04-27
.
TIME | E-W INT.(Export) | EAST GRID | WEST GRID | TOTAL |  |  | DAILY LOAD CURVE
0:00 | 133 | 4687 | 2607 | 7294 |  |  |  | QF-LDC-12
0:30 | 95.5 | 4154.5 | 2188.5 | 6343 | Date: | 2020-04-27
1:00 | 58 | 3622 | 1770 | 5392
1:30 | 61.5 | 3640.5 | 1786.5 | 5427
2:00 | 65 | 3659 | 1803 | 5462
2:30 | 159 | 3911.5 | 1861 | 5772.5 | [5 empty] | Gen. at Eve. Peak | 8999 | 8999 MW (21:00 )
3:00 | 253 | 4164 | 1919 | 6083 | [6 empty] | 21:00
3:30 | 182.5 | 4103 | 1947.5 | 6050.5 | [5 empty] | Gen. at Day Peak | 6353.6 | 6353.6 MW (12:00 )
4:00 | 112 | 4042 | 1976 | 6018 | [6 empty] | 12:00
4:30 | 85 | 3717.5 | 1749 | 5466.5 | [5 empty] | Highest Generation | 8999
5:00 | 58 | 3393 | 1522 | 4915 | [6 empty] | 21:00
5:30 | 48 | 3257.8 | 1467.5 | 4725.3
6:00 | 38 | 3122.6 | 1413 | 4535.6
6:30 | 38.5 | 3094.9 | 1469.85 | 4564.75
7:00 | 39 | 3067.2 | 1526.7 | 4593.9
7:30 | 67 | 3216.45 | 1574.45 | 4790.9
8:00 | 95 | 3365.7 | 1622.2 | 4987.9
8:30 | 88 | 3632.2 | 1678.3 | 5310.5
9:00 | 81 | 3898.7 | 1734.4 | 5633.1
9:30 | 77 | 4009.7 | 1790.95 | 5800.65
10:00 | 73 | 4120.7 | 1847.5 | 5968.2
10:30 | 92 | 4211.15 | 1853.7 | 6064.85
11:00 | 111 | 4301.6 | 1859.9 | 6161.5
11:30 | 100.5 | 4357.2 | 1900.35 | 6257.55
12:00 | 90 | 4412.8 | 1940.8 | 6353.6
12:30 | 112 | 4576.8 | 2011.1 | 6587.9
13:00 | 134 | 4740.8 | 2081.4 | 6822.2
13:30 | 150 | 4895.22 | 2109.6 | 7004.82
14:00 | 166 | 5049.64 | 2137.8 | 7187.44
14:30 | 173 | 5023.32 | 2111.8 | 7135.12
15:00 | 180 | 4997 | 2085.8 | 7082.8
15:30 | 211 | 4824.1 | 2047.3 | 6871.4
16:00 | 242 | 4651.2 | 2008.8 | 6660
16:30 | 265.5 | 4560.65 | 1949.65 | 6510.3
17:00 | 289 | 4470.1 | 1890.5 | 6360.6
17:30 | 334.5 | 4590.55 | 1920.05 | 6510.6
18:00 | 380 | 4711 | 1949.6 | 6660.6
18:30 | 238 | 5041 | 2388.8 | 7429.8
19:00 | 96 | 5371 | 2828 | 8199
19:30 | 158 | 5612 | 3059 | 8671
20:00 | 140 | 5658 | 3116 | 8774 |  |  |  | Executive Engineer
20:30 | 120.5 | 5723.5 | 3163 | 8886.5 |  |  |  | Network Operation Division
21:00 | 101 | 5789 | 3210 | 8999
21:30 | 87.5 | 5675.5 | 3131.5 | 8807
22:00 | 74 | 5562 | 3053 | 8615 |  |  |  |  | Page 6 of 7
22:30 | 74 | 5344.5 | 2928.5 | 8273
23:00 | 74 | 5127 | 2804 | 7931
23:30 | 103.5 | 4907 | 2705.5 | 7612.5
24:00 | 133 | 4687 | 2607 | 7294
8999 MW (21:00 )
6353.6 MW (12:00 )

## En-Curve
DAILY ENERGY CURVE
Date | 2020-04-27 |  | Energy | 158764485
[10 empty] | 2020-04-27 | [5 empty] | QF-LDC-11
TIME | GAS | HVDC | P.GEN(GAS). | P.GEN(OIL). | COAL | HYDRO | OIL | SHORTAGE | TRIPURA
0:00 | 3542 | 742 | 2057 | 621 | 548 | 37 | 0 | 0 | 108
0:30 | 3285.5 | 498 | 1715 | 375.5 | 523 | 37.5 | 0 | 0 | 89 | Date: | 2020-04-27
1:00 | 3029 | 254 | 1373 | 130 | 498 | 38 | 0 | 0 | 70
1:30 | 3045 | 254 | 1390 | 132.5 | 498.5 | 38 | 0 | 0 | 69 | [7 empty] | Total Energy | 158.7645 | Total Energy Gen 158.764 MKWHr Energy Not Served 0.000 MKWHr Energy Requirement 158.764 MKWHr
2:00 | 3061 | 254 | 1407 | 135 | 499 | 38 | 0 | 0 | 68 | [7 empty] | Energy not Served | 0
2:30 | 3228.5 | 254 | 1542 | 135 | 500 | 37 | 0 | 0 | 76 | [7 empty] | Energy Requirement | 158.7645
3:00 | 3396 | 254 | 1677 | 135 | 501 | 36 | 0 | 0 | 84
3:30 | 3455 | 254.5 | 1602.5 | 130 | 490.5 | 36 | 0 | 0 | 82 | [6 empty] | Shortage
4:00 | 3514 | 255 | 1528 | 125 | 480 | 36 | 0 | 0 | 80
4:30 | 3169.5 | 254.5 | 1355.5 | 117.5 | 461 | 35.5 | 0 | 0 | 73
5:00 | 2825 | 254 | 1183 | 110 | 442 | 35 | 0 | 0 | 66
5:30 | 2744 | 254.5 | 1109 | 110 | 411 | 34.5 | 0 | 0 | 62
6:00 | 2663 | 255 | 1035 | 110 | 380 | 34 | 0 | 0 | 58
6:30 | 2660.5 | 254.5 | 1051 | 110 | 405.5 | 19.65 | 0 | 0 | 59 |  |  |  |  | Coal
7:00 | 2658 | 254 | 1067 | 110 | 431 | 5.3 | 0 | 0 | 60
7:30 | 2738.5 | 254.5 | 1174.5 | 110 | 416.5 | 20.65 | 0 | 0 | 63 |  |  |  | Oil |  |  |  | ,
8:00 | 2819 | 255 | 1282 | 110 | 402 | 36 | 0 | 0 | 66
8:30 | 2990.5 | 278.5 | 1393 | 121 | 402 | 36 | 0 | 0 | 68
9:00 | 3162 | 302 | 1504 | 132 | 402 | 36 | 0 | 0 | 70
9:30 | 3269 | 302 | 1523 | 143 | 426.5 | 36 | 0 | 0 | 73
10:00 | 3376 | 302 | 1542 | 154 | 451 | 36 | 0 | 0 | 76
10:30 | 3433 | 302.5 | 1554 | 176 | 450.5 | 36.5 | 0 | 0 | 79
11:00 | 3490 | 303 | 1566 | 198 | 450 | 37 | 0 | 0 | 82
11:30 | 3564 | 302.5 | 1577.5 | 208.5 | 449 | 37 | 0 | 0 | 85
12:00 | 3638 | 302 | 1589 | 219 | 448 | 37 | 0 | 0 | 88
12:30 | 3822.5 | 302 | 1632.5 | 229.5 | 447.5 | 37 | 0 | 0 | 90
13:00 | 4007 | 302 | 1676 | 240 | 447 | 37 | 0 | 0 | 92
13:30 | 4007 | 302 | 1676 | 240 | 447 | 37 | 0 | 0 | 92
14:00 | 4007 | 302 | 1676 | 240 | 447 | 37 | 0 | 0 | 92
14:30 | 3968.5 | 302.5 | 1826.5 | 250 | 457 | 37.5 | 0 | 0 | 96
15:00 | 3930 | 303 | 1977 | 260 | 467 | 38 | 0 | 0 | 100
15:30 | 3809 | 303 | 1902.5 | 246.5 | 469 | 37.5 | 0 | 0 | 96
16:00 | 3688 | 303 | 1828 | 233 | 471 | 37 | 0 | 0 | 92
16:30 | 3570 | 303 | 1782.5 | 250.5 | 471.5 | 36.5 | 0 | 0 | 90
17:00 | 3452 | 303 | 1737 | 268 | 472 | 36 | 0 | 0 | 88
17:30 | 3550.5 | 303 | 1752.5 | 300 | 471 | 36 | 0 | 0 | 95
18:00 | 3649 | 303 | 1768 | 332 | 470 | 36 | 0 | 0 | 102
18:30 | 3739 | 546 | 1912.5 | 577 | 484.5 | 35 | 25.5 | 0 | 110
19:00 | 3829 | 789 | 2057 | 822 | 499 | 34 | 51 | 0 | 118
19:30 | 3971 | 841 | 2149 | 1005 | 500 | 34 | 51 | 0 | 120
20:00 | 3932 | 840 | 2260 | 1009 | 530 | 34 | 51 | 0 | 118
20:30 | 4047 | 840.5 | 2285.5 | 974.5 | 541 | 34.5 | 42.5 | 0 | 121
21:00 | 4162 | 841 | 2311 | 940 | 552 | 35 | 34 | 0 | 124
21:30 | 4050.5 | 841 | 2310.5 | 872.5 | 551 | 35 | 25.5 | 0 | 121
22:00 | 3939 | 841 | 2310 | 805 | 550 | 35 | 17 | 0 | 118
22:30 | 3775 | 841 | 2233.5 | 713 | 550.5 | 35.5 | 8.5 | 0 | 116
23:00 | 3611 | 841 | 2157 | 621 | 551 | 36 | 0 | 0 | 114
23:30 | 3576.5 | 791.5 | 2107 | 621 | 549.5 | 36.5 | 0 | 0 | 111 | Max Temp. in Dhaka |  | 31.6° C
24:00 | 3542 | 742 | 2057 | 621 | 548 | 37 | 0 | 0 | 108
Executive Engineer
Network Operation Division
Page 5 of 7
GAS
Oil
HVDC
COAL
HYDRO
Total Energy Gen 158.764 MKWHr Energy Not Served 0.000 MKWHr Energy Requirement 158.764 MKWHr
Note on W13: Author:

## Generation
g | 2020-04-27
Si No | Unit | 1:00 | 2:00 | 3:00 | 4:00 | 5:00 | 6:00 | 7:00 | 8:00 | 9:00 | 10:00 | 11:00 | 12:00 | 13:00 | 14:00 | 15:00 | 16:00 | 17:00 | 18:00 | 18:30 | 19:00 | 19:30 | 20:00 | 21:00 | 22:00 | 23:00 | 24:00 | KWH
1 | Karnaphuli Hydro PP Unit-1, 2 & 3 | 38 | 38 | 36 | 36 | 35 | 34 | 5.3 | 36 | 36 | 36 | 37 | 37 | 37 | 38 | 38 | 37 | 36 | 36 |  | 34 | 34 | 34 | 35 | 35 | 36 | 37 | 811620
2 | Karnaphuli Hydro PP Unit-4 & 5
3 | Chattogram TPP-1 | 100 | 100 | 100 | 100 | 100 | 90 | 90 | 90 | 100 | 100 | 100 | 100 | 100 | 100 | 100 | 100 | 100 | 100 |  | 100 | 100 | 100 | 100 | 100 | 100 | 100 | 2400000
4 | Chattogram TPP-2
5 | Raozan 25 MW PP | [26 empty] | 0
| Teknaf 20MW PP (Solartech) | [5 empty] | 0.3 | 5.3 | 11.3 | 15.7 | 18.8 | 19.9 | 17.3 | 10.9 | 4.94 | 1.2 | 2.9 | 1.2 | [9 empty] | 112185
6 | Sikalbaha 225MW CCPP (Gas) | 183 | 183 | 184 | 223 | 183 | 170 | 170 | 184 | 223 | 224 | 224 | 224 | 224 | 225 | 224 | 224 | 224 | 224 |  | 224 | 224 | 223 | 223 | 223 | 223 | 223 | 4957354
7 | Sikalbaha 225MW CCPP(Oil)
8
9 | Sikalbaha 150MW GTPP | 50 | 50 | 50 | 80 | 70 | 70 | 70 | 70 | 70 | 104 | 104 | 104 | 146 | 140 | 140 | 139 | 140 | 145 |  | 106 | 104 | 104 | 104 | 104 | 104 | 104 | 2306364
10 | Sikalbaha 150MW GTPP(Oil)
| Dohazari -Kalaish 100 MW Peaking | [19 empty] | 51 | 51 | 51 | 34 | 17 |  |  | 150948
12 | Hathazari 100 MW peaking PP
| Sikalbaha 105 MW PP (Baraka Sikalbaha) | [26 empty] | 0
| Daudkandi 200 MW PP (B.Trac) | [26 empty] | 0
14 | Titas 50 MW Peaking PP
15 | 210 MW Siddhirgonj TPP
16 | Siddhirgonj 2*120 MW GTPP | 0 | 0 | 0 | 0 | 0 | 0 | 0 | [10 empty] | 40 |  | 40 | 92 | 90 | 65 | 67 | 62 | 67 | 449000
17 | Siddhirganj 335 MW CCPP | 70 | 70 | 110 | 100 | 100 | 80 | 80 | 80 | 100 | 100 | 100 | 100 | 221 | 222 | 223 | 180 | 150 | 150 |  | 220 | 225 | 226 | 226 | 180 | 180 | 180 | 3697983
18 | Kodda 300 MW PP Unit-2 (Summit) | [26 empty] | 0
19 | Ashuganj 195MW PP (APSCL-United) | 8 | 8 | 8 | 8 | 8 | 8 | 8 | 8 | 8 | 26 | 26 | 26 | 26 | 55 | 55 | 55 | 55 | 55 |  | 55 | 85 | 92 | 92 | 92 | 92 | 92 | 936727
20 | Ghorasal TPP (Unit-1&2) | 24 | 24 | 24 | 24 | 24 | 24 | 24 | 24 | 24 | 24 | 24 | 24 | 24 | 24 | 24 | 24 | 24 | 24 |  | 24 | 24 | 24 | 24 | 24 | 24 | 24 | 502000
21 | Ghorasal Repowered CCPP Unit-3
22 | Ghorasal Repowered CCPP Unit-4
23 | Ghorasal TPP Unit-5
24
25 | Ghorasal 365 MW CCPP Unit-7 | 220 | 220 | 220 | 210 | 200 | 200 | 220 | 200 | 200 | 200 | 200 | 180 | 180 | 180 | 180 | 180 | 180 | 180 |  | 249 | 280 | 280 | 280 | 280 | 280 | 220 | 5137600
26
28 | Ashuganj TPP Unit- 3 | 80 | 80 | 80 | 135 | 80 | 80 | 80 | 80 | 80 | 80 | 100 | 100 | 100 | 135 | 135 | 135 | 100 | 100 |  | 135 | 135 | 135 | 135 | 135 | 135 | 135 | 2609904
29 | Ashuganj TPP Unit- 4
30 | Ashuganj TPP Unit- 5
32 | Ashuganj 50 MW PP | 5 | 5 | 5 | 5 | 5 | 5 | 5 | 5 | 5 | 20 | 36 | 39 | 42 | 39 | 39 | 39 | 39 | 39 |  | 39 | 39 | 39 | 39 | 39 | 39 | 39 | 567144
33 | Ashuganj 225 MW CCPP | 161 | 188 | 202 | 171 | 143 | 140 | 141 | 141 | 191 | 189 | 219 | 203 | 203 | 200 | 182 | 182 | 160 | 160 |  | 214 | 216 | 218 | 218 | 184 | 181 | 181 | 4404000
34 | Ashuganj 450 MW CCPP(South) | 260 | 270 | 300 | 265 | 230 | 230 | 230 | 235 | 250 | 275 | 280 | 305 | 315 | 300 | 300 | 305 | 285 | 325 |  |  |  | 10 | 250 | 250 | 0 | 80 | 5592000
| Ashuganj 450 MW CCPP(North) | 260 | 265 | 295 | 260 | 230 | 230 | 230 | 230 | 265 | 265 | 270 | 300 | 350 | 335 | 310 | 265 | 275 | 315 |  | 345 | 335 | 310 | 320 | 310 | 310 | 260 | 7225100
35 | Ashuganj 55 MW PP (Precision) | [9 empty] | 4 | 15 | 15 | 15 | 15 | 30 | 10 | 10 | 10 |  | 10 | 30 | 10 | 30 | 30 | 30 | 30 | 320640
36 | Chandpur 150 MW CCPP
37 | Tongi 80 MW GTPP
38 | Haripur GTPP
39 | Haripur 412 MW CCPP | 334 | 334 | 375 | 362 | 325 | 264 | 265 | 338 | 369 | 345 | 340 | 370 | 374 | 374 | 346 | 338 | 341 | 370 |  | 356 | 372 | 362 | 361 | 341 | 337 | 337 | 8383490
40 | Meghnaghat 450 MW CCPP(MPL) | 300 | 300 | 420 | 420 | 320 | 300 | 300 | 300 | 350 | 350 | 350 | 350 | 380 | 420 | 380 | 380 | 350 | 350 |  | 370 | 420 | 420 | 420 | 420 | 340 | 340 | 8576500
41 | Haripur 360MW CCPP(HPL) | 283 | 285 | 346 | 325 | 245 | 234 | 234 | 255 | 304 | 304 | 304 | 304 | 304 | 349 | 350 | 349 | 302 | 302 |  | 354 | 355 | 358 | 357 | 357 | 359 | 276 | 7413000
42 | RPCL 210MW CCPP | 168 | 148 | 210 | 215 | 150 | 150 | 147 | 147 | 209 | 207 | 203 | 200 | 199 | 199 | 188 | 188 | 174 | 172 |  | 175 | 178 | 177 | 177 | 194 | 196 | 208 | 4278440
43
44 | Fenchugonj CCPP Phase-1 | 63 | 63 | 63 | 63 | 63 | 63 | 63 | 63 | 68 | 88 | 88 | 89 | 88 | 88 | 88 | 87 | 86 | 86 |  | 89 | 88 | 87 | 86 | 86 | 85 | 85 | 1842000
45 | Fenchugonj CCPP Phase-2
46 | Shajibazar 330 MW CCPP | 140 | 150 | 162 | 140 | 140 | 140 | 140 | 140 | 140 | 165 | 166 | 180 | 180 | 165 | 157 | 161 | 165 | 168 |  | 173 | 169 | 158 | 168 | 168 | 165 | 154 | 3398000
47 | Shahjibazar GTPP Unit- 8 & 9 | 40 | 40 | 40 | 50 | 40 | 15 | 14 | 15 | 28 | 40 | 40 | 40 | 40 | 58 | 59 | 40 | 40 | 40 |  | 60 | 61 | 62 | 40 | 40 | 40 | 40 | 953952
48 | Shahjibazar 86MW PP (Shahjibazar) | 5 | 5 | 5 | 5 | 5 | 1 | 1 | 1 | 1 | 1 | 1 | 1 | 1 | 30 | 50 | 50 | 50 | 50 |  | 77 | 77 | 77 | 77 | 77 | 77 | 77 | 730560
49 | Shahjibazar 50MW PP (EPL)
50 | Sylhet 150 MW CCPP | 150 | 150 | 150 | 150 | 50 | 40 | 40 | 100 | 100 | 100 | 100 | 100 | 100 | 150 | 148 | 100 | 100 | 100 |  | 148 | 148 | 150 | 148 | 120 | 120 | 80 | 2795810
51 | Sylhet 20 MW GTPP | [19 empty] | 19 | 19 | 19 | 19 | 19 | 18 | 18 | 109000
52 | Sylhet 50MW PP (EPL)
53 | Sylhet 10MW PP (Desh) | [19 empty] | 10 | 10 | 10 | 10 | 10 | 10 | 10 | 59400
54 | Hobiganj 11MW PP Cofidence-E | [14 empty] | 8 | 11 | 11 | 11 |  | 11 | 11 | 11 | 11 |  |  |  | 74000
55 | Fenchugonj 51 MW PP (Barakatullah) | 2 | 2 | 2 | 2 | 2 | 2 | 2 | 2 | 2 | 2 | 2 | 2 | 2 | 29 | 32 | 11 | 13 | 13 |  | 53 | 53 | 53 | 53 | 53 | 53 | 53 | 420600
56 | Shahjahanulla 25 MW PP | [19 empty] | 24 | 24 | 24 | 24 |  |  |  | 101025
57 | Bibiana-II 341 MW CCPP (Summit) | 280 | 290 | 320 | 280 | 265 | 180 | 150 | 230 | 315 | 310 | 305 | 315 | 320 | 325 | 305 | 300 | 300 | 320 |  | 280 | 215 | 310 | 310 | 305 | 305 | 290 | 7118500
58 | Nababganj 55 MW PP (Southern power ) | [19 empty] | 17 | 17 | 17 | 17 | 17 | 17 |  | 99448
59 | Sikalbaha 51 MW PP(Energis)
60 | Barabkunda 22 MW PP (Regent) | [9 empty] | 19 | 22 | 22 | 22 | 22 | 22 | 22 | 22 | 22 |  | 22 | 22 | 22 | 22 | 22 | 22 | 22 | 306912
61 | Narshingdi 22 MW PP (Doreen) | [19 empty] | 16 | 16 | 16 | 16 |  |  |  | 52920
62 | Tangail 22 MW PP (Doreen) | [9 empty] | 20 | 20 | 20 | 20 | 20 | 20 | 20 | 20 | 20 |  | 20 | 20 | 20 | 20 | 20 | 20 | 20 | 265860
63 | Impoprt (Tripura) | 70 | 68 | 84 | 80 | 66 | 58 | 60 | 66 | 70 | 76 | 82 | 88 | 92 | 100 | 100 | 92 | 88 | 102 |  | 118 | 120 | 118 | 124 | 118 | 114 | 108 | 2110080
64 | Malancha, Ctg. EPZ (United) | 12 | 12 | 12 | 12 | 12 | 12 | 12 | 14 | 12 | 14 | 15 | 17 | 24 | 17 | 26 | 34 | 38 | 34 |  | 32 | 32 | 32 | 42 | 42 | 42 | 42 | 620160
65 | Feni 22MW PP (Doreen) | [9 empty] | 16 | 21 | 21 | 21 | 21 | 21 | 21 | 21 | 21 |  | 21 | 21 | 21 | 21 | 21 | 21 | 21 | 310104
66 | Feni 11 MW PP (Doreen) | [14 empty] | 5 | 8 | 8 | 8 |  | 11 | 11 | 11 | 11 | 11 | 11 | 11 | 91080
67 | Jangalia 33MW PP (Summit) | [9 empty] | 0 | 33 | 33 | 33 | 33 | 33 | 8 | 8 | 20 |  | 33 | 33 | 33 | 33 | 33 | 33 | 33 | 402400
68 | Cumilla 25 MW PP (Summit) | 8 | 8 | 8 | 8 | 8 | 8 | 8 | 3 | 3 | 8 | 8 | 8 | 3 | 3 | 3 | 8 | 8 | 8 |  | 8 | 8 | 15 | 20 | 20 | 20 | 20 | 309800
69 | Summit Ashulia | 25 | 25 | 25 | 25 | 25 | 25 | 25 | 25 | 25 | 25 | 25 | 25 | 25 | 25 | 25 | 25 | 25 | 25 |  | 25 | 25 | 25 | 25 | 25 | 25 | 25 | 600000
70 | Summit Madhabdi | 10 | 10 | 10 | 10 | 6 | 6 | 3 | 9 | 9 | 9 | 9 | 9 | 9 | 9 | 9 | 9 | 9 | 9 |  | 8 | 11 | 11 | 14 | 14 | 14 | 14 | 255240
71 | Maona 33 MW PP(Summit) | 28 | 28 | 28 | 28 | 28 | 28 | 8 | 25 | 25 | 25 | 25 | 25 | 33 | 33 | 33 | 33 | 33 | 33 |  | 33 | 33 | 33 | 33 | 33 | 33 | 33 | 729800
72 | Rupganj 33 MW PP(Summit) | 25 | 25 | 25 | 25 | 25 | 25 | 25 | 25 | 25 | 18 | 23 | 23 | 18 | 18 | 18 | 18 | 18 | 18 |  | 18 | 24 | 22 | 22 | 22 | 22 | 22 | 667300
73 | Ghorashal 108MW PP (Regent) | [9 empty] | 13 | 14 | 13 | 31 | 80 | 82 | 42 | 42 | 42 |  | 104 | 104 | 104 | 107 | 107 | 105 | 104 | 925227
| Feni Lanka Power | [26 empty] | 0
| Chowmuhani 113 MW | [17 empty] | 26 |  | 113 | 113 | 113 | 75 | 75 | 45 |  | 418320
76 | Siddhirganj Desh
77 | Siddhirganj 100 PP(Dutch Bangla) | [26 empty] | 0
78 | Gazipur 52 MW PP
79 | Kodda 150MW PP | [26 empty] | 0
80 | Jamalpur 95 MW PP(Powerpac)
81 | Jangalia 52 MW PP (Lakdanavi)
| Gazipur 100 MW PP | [26 empty] | 0
| Kaptai 7 MW Solar PP | [5 empty] | 0.3 | 1.1 | 2.9 | 3.3 | 4.9 | 5.5 | 5.1 | 3.3 | 2.3 | 2.2 | 1.2 | 0.5 | [9 empty] | 34440
| Jodiac Power | [26 empty] | 0
Karnaphuli Power Ltd.
82 | Madanganj 102 PP(Summit) | [10 empty] | 18 | 30 | 30 | 30 | 30 | 15 | 15 | 15 |  | 54 | 64 | 55 | 48 | 48 | 48 | 30 | 521736
83 | Pagla (DPA )
84 | B.Baria (Aggreko) 85MW
85 | Keraniganj 100 MW PP (Powerpac) | [26 empty] | 0
86 | Meghnaghat CCPP(Summit) | 130 | 135 | 135 | 125 | 110 | 110 | 110 | 110 | 130 | 130 | 135 | 140 | 135 | 135 | 125 | 125 | 135 | 145 |  | 130 | 130 | 130 | 135 | 130 | 120 | 120 | 3037673
87 | Meghnaghat 100 MW(IEL) | [26 empty] | 0
88 | Ghorashal 78.5 MW PP(MAX) | [26 empty] | 0
90 | Ashuganj 53MW PP (United)
91 | Juldah 100 MW Unit-1 (Acorn) | [26 empty] | 0
92 | Fenchuganj 44MW (Energyprima) | [13 empty] | 10 | 30 | 10 | 10 | 10 |  | 43 | 51 | 51 | 48 | 48 | 51 | 51 | 400248
93 | Ashuganj 51 MW PP (Midland) | 0 | 0 | 0 | 0 | [6 empty] | 5 | 17 | 43 | 51 | 51 | 10 | 10 | 10 |  | 35 | 51 | 51 | 51 | 51 | 51 | 51 | 670160
94 | Gagnagar 102 MW PP (Digital Power) | [26 empty] | 0
95 | Patenga 50MW PP (Baraka) | [26 empty] | 0
96 | Chattogram 108 MW PP (ECPV) | [26 empty] | 0
97 | Katpotti 52 MW PP (Sinha) | [26 empty] | 0
98 | Bosila 108MW PP(CLC) | [26 empty] | 0
99 | Madanganj-55 MW PP(Summit) | [26 empty] | 0
100 | Manikganj 55 MW PP (Northern) | [26 empty] | 0
101 | Kushiara 163 MW CCPP (KP) | 90 | 80 | 130 | 100 | 100 | 100 | 100 | 100 | 140 | 140 | 140 | 140 | 140 | 163 | 163 | 163 | 130 | 130 |  | 163 | 163 | 163 | 163 | 163 | 130 | 110 | 3298827
102 | Sarishabari 3 MW Solar Plant | [6 empty] | 0.5 | 0.5 | 0.7 | 1 | 2.2 | 2.4 | 1.6 | 2.4 | 1.6 | 1.1 | 0.4 | [9 empty] | 14550
103 | Kamalaghat 54 MW PP(Banco Energy) | [26 empty] | 0
104 | Keranigonj 300 MW PP (APR)
105 | Bramhangoan 100 MW PP (Aggreko)
106 | Mymensingh 200 MW PP (United) | [15 empty] | 55 | 80 | 80 |  | 144 | 178 | 180 | 182 | 182 | 182 | 80 | 1214400
112 | Aurahati 100MW PP (Aggreko)
114 | Kodda 149 MW PP Unit-1 (Summit) | [19 empty] | 17 | 15 | 15 |  |  |  |  | 33120
115 | Juldah 100 MW PP Unit-3 (Acorn) | [17 empty] | 10 |  | 10 | 10 | 10 |  |  |  |  | 25920
116 | Chandpur 200MW (Desh energy) | [26 empty] | 0
117 | Ashuganj 150MW PP (Midland) | [19 empty] | 7 | 10 | 10 |  |  |  |  | 23418
118 | Bibiyana-III 400 MW CCPP
| Jamalpur 115 MW PP (United) | [8 empty] | 2 | 24 | 45 | 49 | 75 | 75 | 75 | 8 | 8 | 8 |  | 8 | 40 | 40 | 24 |  |  |  | 500400
| Anwara 300 MW PP (United) | [19 empty] | 16 | 16 | 16 |  |  |  |  | 32618
| Juldah unit-2 | [14 empty] | 30 | 30 | 30 | 30 |  | 100 | 100 | 100 | 100 | 100 | 100 | 30 | 658560
120 | Eastern Zone Total | 3622 | 3659 | 4164 | 4042 | 3393 | 3122.6 | 3067.2 | 3365.7 | 3898.7 | 4120.7 | 4301.6 | 4412.8 | 4740.8 | 5049.64 | 4997 | 4651.2 | 4470.1 | 4711 |  | 5371 | 5612 | 5658 | 5789 | 5562 | 5127 | 4687 | 107065567
121
122
123 | Khulna 60MW
124 | Khulna 115 MW PP (KPCL-1 & 3)
125 | Khulna 115 PP MW (KPCL-2) | [17 empty] | 6 |  | 115 | 115 | 115 | 115 | 90 | 26 |  | 471360
126
127 | Khulna (Aggreeco) 55MW
128 | Faridpur 50 MW Peaking PP
Khulna 225 MW CCPP
129 | Rupsha 105 MW PP (Orion rupsha)
130
131
132
133
| Barisal 110 MW PP (Summit ) | [19 empty] | 8 | 16 | 16 |  |  |  |  | 24960
136 | Barisal GT PP Unit-1& 2
137 | Bhola 95 MW PP (Aggreko) | [17 empty] | 2 |  | 32 | 40 | 71 | 87 | 91 | 92 | 95 | 419578
| Bhola 225 MW CCPP | 60 | 60 | 60 | 60 | 60 | 60 | 60 | 60 | 60 | 60 | 60 | 60 | 60 | 60 | 60 | 60 | 60 | 60 |  | 60 | 60 | 60 | 60 | 60 | 60 | 60 | 1440000
140 | Bhola 33 MW PP (Venture) | 14 | 14 | 15 | 17 | 12 | 11 | 10 | 11 | 12 | 11 | 14 | 15 | 15 | 17 | 15 | 16 | 14 | 25 |  | 25 | 27 | 27 | 27 | 25 | 22 | 20 | 386288
141 | Noapara 100 MW PP (Bangla Trac) | [26 empty] | 0
142 | Noapara 40 MW PP (Khanjahan Ali) | [20 empty] | 40 | 40 | 40 |  |  |  | 81375
143 | Gopalganj 100 MW Peaking PP
144 | Bheramara GTPP Unit-1,2 & 3
145 | Madhumati 100 MW PP
146 | Bheramara HVDC | 254 | 254 | 254 | 255 | 254 | 255 | 254 | 255 | 302 | 302 | 303 | 302 | 302 | 304 | 303 | 303 | 303 | 303 |  | 789 | 841 | 840 | 841 | 841 | 841 | 742 | 9757818
147 | Bheramara 410 MW CCPP | 260 | 260 | 315 | 365 | 230 | 225 | 225 | 225 | 225 | 225 | 225 | 270 | 375 | 360 | 330 | 335 | 285 | 285 |  | 365 | 350 | 335 | 350 | 330 | 330 | 330 | 7382016
148 | Payra 1320 MW | 250 | 251 | 251 | 231 | 199 | 160 | 209 | 253 | 252 | 301 | 300 | 298 | 297 | 311 | 317 | 321 | 322 | 320 |  | 349 | 350 | 380 | 401 | 400 | 401 | 398 | 7116300
149
150 | Barapukuria TPP Unit-1 | 98 | 98 | 100 | 99 | 93 | 70 | 72 | [19 empty] | 722618
151 | Barapukuria TPP Unit-2
152 | Barapukuria 275 MW TPP Unit-3 | 150 | 150 | 150 | 150 | 150 | 150 | 150 | 149 | 150 | 150 | 150 | 150 | 150 | 149 | 150 | 150 | 150 | 150 |  | 150 | 150 | 150 | 151 | 150 | 150 | 150 | 3663100
153 | Baghabari 71 MW GTPP | 35 | 35 | 35 | 35 | 35 | 30 | 30 | 30 | 70 | 70 | 70 | 70 | 65 | 65 | 65 | 40 | 40 | 70 |  | 70 | 70 | 70 | 70 | 70 | 70 | 70 | 1260000
156 | Baghabari 100 MW GTPP
Baghabari 50 MW Peaking PP
157 | Sirajgonj 225MW CCPP Unit-1 (Gas) | 135 | 135 | 165 | 200 | 130 | 130 | 130 | 140 | 160 | 214 | 214 | 214 | 214 | 214 | 214 | 170 | 150 | 150 |  | 175 | 200 | 210 | 214 | 180 | 140 | 140 | 4527855
158 | Sirajgonj 225MW CCPP Unit-1(Oil)
Sirajgonj 225 MW CCPP Unit-2 (Gas)
Sirajgonj 225 MW CCPP Unit-2 (Oil)
159 | Sirajgonj 225MW CCPP Unit-3 (Gas) | 130 | 130 | 150 | 200 | 140 | 130 | 130 | 130 | 130 | 130 | 130 | 169 | 212 | 210 | 210 | 202 | 140 | 140 |  | 182 | 212 | 208 | 202 | 203 | 180 | 175 | 4294891
Sirajgonj 225MW CCPP Unit-3 (Oil)
| Sirajgonj 400 MW CCPP Unit-4 | 379 | 411 | 419 | 359 | 214 | 187 | 250 | 361 | 360 | 360 | 360 | 359 | 360 | 414 | 387 | 377 | 391 | 393 |  | 390 | 412 | 407 | 413 | 414 | 373 | 391 | 8804400
160 | Sirajgonj 400MW CCPP Unit-4 (Oil)
161 | Bera 70 MW Peaking PP
162 | Bogra 22 MW PP (GBB) | 0 | 0 | 0 | [7 empty] | 7 | 7 | 7 | 13 | 13 | 13 | 14 | 14 |  | 16 | 16 | 16 | 16 | 17 | 17 | 17 | 176400
163 | Bogura 20 MW PP (Energyprima) | [9 empty] | 7 | 8 | 8 | 8 | 8 | 8 | 8 | 8 | 8 |  | 8 | 8 | 8 | 8 | 8 | 8 | 8 | 114408
164 | Ullapara 11 MW PP (Summit) | 5 | 5 | 5 | 5 | 5 | 5 | 5 | 5 | 8 | 11 | 11 | 11 | 11 | 11 | 11 | 11 | 11 | 11 |  | 11 | 11 | 11 | 11 | 11 | 11 | 11 | 210528
165 | Amnura 50 MW PP(Sinha) | [17 empty] | 12 |  | 30 | 30 | 30 | 30 | 18 | 18 |  | 151030
166 | Katakhali 50 MW PP (Northern) | [26 empty] | 0
167 | Katakhali 50 MW Peaking PP
168 | Santahar 50 MW Peaking PP
169 | Natore 52 MW PP (Rajlanka) | [26 empty] | 0
170 | Chapainawabganj 100 MW Peaking PP | [26 empty] | 0
171 | Baghabari 200 MW PP (Paramount)
| Bagura 113 MW PP (Confidence)-2 | [26 empty] | 0
172 | Confidence Power Bogura Unit-1 113 MW | [19 empty] | 20 | 35 | 50 | 70 | 50 | 35 |  | 292512
173 | Rangpur 20 MW GTPP
175 | Saidpur 20 MW GTPP
176 | Rangpur 113 MW PP (Confidence) | [19 empty] | 33 | 76 | 72 | 104 | 95 | 30 |  | 354240
177 | Sympa Solar Power 8MW | [6 empty] | 1.7 | 3.2 | 5.4 | 6.5 | 7.9 | 7.8 | 5.4 | 1.8 | 2.8 | 2.8 | 2.5 | 0.6 | [8 empty] | 47241
178
178