## Forecast
[5 empty] | Power Grid Company of Bangladesh Ltd. | [10 empty] | QF-LDC-07
|  |  | Report on Forecasted Generation & Demand of national grid on | [6 empty] | 2020-05-01 | Friday
|  | Date (day): | 2020-05-01 |  | Friday
| Probable Maximum |  | Generation : |  | (a) At Day Peak Hour : | 12148.6 | MW |  |  | (b) At Evening Peak Hour : |  | 15102 | MW
Sl. | [6 empty] | Present | Actual Generation |  | Forecasted Available Gen. on |  | Ev. Peak Gen.Shortage |  | Plants under |  | Probable
No. | Name of the Power Station |  | Fuel | Producer | Installed Capacity |  | Capacity | On | 2020-04-30 | 2020-05-01 | during | for Fuel | for plant. S/D | Shut down (date)/ |  | Start up
[8 empty] | Day Peak | Ev. Peak | Day Peak | Ev. Peak | Limitation | M/C Problem | Remarks |  | Date
[5 empty] | Unit No. X Capacity | MW | MW | MW | MW | MW | MW | MW | MW
1 | Ghorasal TPP (Unit-1&2) |  | Gas | PDB | 2*55 | 110 | 85 | 24 | 24 | 24 | 24 |  | 61 | Unit-1 Under maint
| Ghorasal Repowered CCPP Unit-3 |  | Gas | PDB | 1*210 | 210 | 170 | 0 | 0 | 0 | 0 |  | 170 | Under maint
| Ghorasal Repowered CCPP Unit-4 |  | Gas | PDB | 1*210 | 210 | 180 | 0 | 0 | 0 | 0 |  | 180 | Under maint
| Ghorasal TPP Unit-5 |  | Gas | PDB | 1*210 | 210 | 190 | 0 | 0 | 0 | 0 |  | 190 | Under maint
2 | Ghorasal 365 MW CCPP Unit-7 |  | Gas | PDB | 1*243+1*122 | 365 | 365 | 280 | 280 | 280 | 280 |  | 85 | Machine problem
3 | Ghorashal 78.5 MW PP(MAX) |  | Gas | QRPP | 2*40 | 78 | 78 | 0 | 0 | 0 | 0 | 78 |  | Gas shortage
4 | Ghorashal 108MW PP (Regent) |  | Gas | IPP | 34*3.35 | 108 | 108 | 7 | 96 | 108 | 108
5 | Haripur GTPP |  | Gas | SBU, PDB | 2*32 | 64 | 40 | 0 | 0 | 0 | 0 |  | 40 | Under maint.
6 | Haripur 412 MW CCPP |  | Gas | EGCB | 1*273+1*139 | 412 | 412 | 359 | 367 | 412 | 412
7 | Haripur 360MW CCPP(HPL) |  | Gas | IPP | 1*235+1*125 | 360 | 360 | 354 | 334 | 310 | 360
8 | Meghnaghat 450 MW CCPP(MPL) |  | Gas | IPP | 2*150+1*150 | 450 | 450 | 320 | 420 | 450 | 450
9 | Meghnaghat 100 MW(IEL) |  | HFO | QRPP | 12*8.9 | 100 | 100 | 0 | 0 | 100 | 100
10 | Meghnaghat CCPP(Summit) |  | Gas | IPP | 2*110+1*110 | 305 | 305 | 130 | 140 | 150 | 150 | 155 |  | Gas shortage & GT-1 S/D
11 | Madanganj 102 PP(Summit) |  | HFO | QRPP | 6*17 | 102 | 100 | 30 | 30 | 100 | 100
12 | Madanganj-55 MW PP(Summit) |  | HFO | (IPP) | 3*17.08+1*11.3 | 55 | 55 | 0 | 0 | 55 | 55
13 | Keraniganj 100 MW PP (Powerpac) |  | HFO | QRPP | 8*13.45 | 100 | 100 | 0 | 0 | 100 | 100
14 | Narshingdi 22 MW PP (Doreen) |  | Gas | SIPP, REB | 8*2.90 | 22 | 22 | 19 | 19 | 22 | 22
15 | 210 MW Siddhirgonj TPP |  | Gas | PDB | 1*210 | 210 | 115 | 0 | 0 | 0 | 0 |  | 115 | Under maint.
16 | Siddhirgonj 2*120 MW GTPP |  | Gas | EGCB | 2*105 | 210 | 210 | 120 | 180 | 200 | 200
17 | Siddhirganj 100 PP(Dutch Bangla) |  | HFO | QRPP | 12*8.9 | 100 | 100 | 0 | 0 | 100 | 100
18 | Siddhirganj 335 MW CCPP |  | Gas | EGCB | 1*217+118 | 335 | 335 | 222 | 0 | 217 | 217 |  | 118 | ST under S/D
19 | Gagnagar 102 MW PP (Digital Power) |  | HFO | IPP | 12*8.924 | 102 | 102 | 0 | 0 | 102 | 102
20 | Katpotti 52 MW PP (Sinha) |  | HFO | IPP | 7*7.9 | 51 | 51 | 0 | 0 | 50 | 50
21 | Kamalaghat 54 MW PP(Banco Energy) |  | HFO | IPP | 3*18 | 54 | 54 | 0 | 0 | 54 | 54
22 | Kodda 150MW PP |  | HFO | BPDB-RPCL | 9*17.06 | 149 | 149 | 0 | 0 | 149 | 149
23 | Manikganj 55 MW PP (Northern) |  | HFO | IPP | 3*19.3 | 55 | 55 | 0 | 0 | 35 | 35 |  | 20 | Engine problem
24 | Nababganj 55 MW PP (Southern power ) |  | HFO | IPP | 3*19.3 | 55 | 55 | 0 | 17 | 55 | 55
25 | Bosila 108MW PP(CLC) |  | HFO | IPP | 12*8.775+1*3.5 | 108 | 108 | 0 | 0 | 0 | 0 | 108 |  | Fuel Shortage.
26 | Summit Power,(Madhabdi+Ashulia) |  | Gas | SIPP,REB | 3*3.67+4*8.73 | 80 | 80 | 39 | 45 | 35 | 35 |  | 45 | Engine problem
27 | Maona 33 MW PP(Summit) |  | Gas | SIPP,REB | 4*8.73 | 33 | 33 | 24 | 24 | 33 | 33
28 | Rupganj 33 MW PP(Summit) |  | Gas | SIPP,REB | 4*8.73 | 33 | 33 | 23 | 24 | 33 | 33
29 | Gazipur 52 MW PP |  | HFO | IPP | 6*8.9 | 52 | 52 | 0 | 0 | 52 | 52
30 | Tongi 80 MW GTPP |  | Gas | PDB | 1* 105 | 105 | 105 | 0 | 0 | 0 | 0 | 105 |  | Gas shortage
31 | Kodda 300 MW PP Unit-2 (Summit) |  | HFO | IPP | 18*17.076 | 300 | 300 | 0 | 0 | 100 | 300
32 | Keranigonj 300 MW PP (APR) |  | HSD | IPP | 256*1.4 | 300 | 300 | 0 | 0 | 0 | 300
33 | Bramhangoan 100 MW PP (Aggreko) |  | HSD | IPP | 100 | 100 | 100 | 0 | 0 | 0 | 100
34 | Aurahati 100MW PP (Aggreko) |  | HSD | IPP | 0.85*23+0.95*91 | 100 | 100 | 0 | 0 | 0 | 100
35 | Kodda 149 MW PP Unit-1 (Summit) |  | HFO | IPP | 149 | 149 | 149 | 0 | 0 | 149 | 149
36 | Gazipur 100 MW PP |  | HFO | RPCL | 100 MW | 105 | 105 | 0 | 0 | 100 | 100
| Dhaka area Total |  |  |  |  | 6047 | 5811 | 1951 | 2000 | 3575 | 4325 | 446 | 1024
37 | Chattogram TPP-1 |  | Gas | PDB | 1*210 | 210 | 180 | 100 | 100 | 100 | 100 | 80 |  | Gas shortage
| Chattogram TPP-2 |  | Gas | PDB | 1*210 | 210 | 180 | 0 | 0 | 0 | 0 | 180 |  | Gas shortage
38 | Raozan 25 MW PP |  | HFO | IPP | 3*8.9 | 25 | 25 | 0 | 0 | 25 | 25
39 | Teknaf 20MW PP (Solartech) |  | Solar | Teknaf Solartech Energy Ltd. | 20 | 20 | 20 | 19.6 | 0 | 20 | 0
40 | Patenga 50MW PP (Baraka) |  | HFO | IPP | 8*6.98 | 50 | 50 | 0 | 0 | 50 | 50
41 | Karnaphuli Hydro PP Unit-1,2,3,4, 5 |  | Hydro | PDB | 2*40+3*50 | 230 | 230 | 36 | 34 | 40 | 40 | 190 |  | Low water level
42 | Sikalbaha 225MW CCPP |  | Gas/HSD | PDB | 1*150+1*175 | 225 | 225 | 218 | 217 | 225 | 225
43 | Sikalbaha Peaking GT |  | Gas/HSD | PDB | 1*150 | 150 | 150 | 0 | 0 | 0 | 0 |  |  | Under maint
44 | Sikalbaha 105 MW PP (Baraka Sikalbaha) |  | HFO | IPP | 105 MW | 105 | 105 | 0 | 0 | 105 | 105
45 | Hathazari 100 MW peaking PP |  | HFO | PDB | 11*8.9 | 98 | 98 | 0 | 0 | 0 | 0 |  | 98 | Under maint.
46 | Dohazari -Kalaish 100 MW Peaking |  | HFO | PDB | 6*17 | 102 | 102 | 0 | 51 | 100 | 100
47 | Juldah 100 MW Unit-1 (Acorn) |  | HFO | QRPP | 8*13.45 | 100 | 100 | 0 | 0 | 100 | 100
48 | Juldah 100 MW PP Unit-3 (Acorn) |  | HFO | IPP | 0 | 100 | 100 | 0 | 40 | 100 | 100
49 | Barabkunda 22 MW PP (Regent) |  | Gas | SIPP, PDB | 8*2.90 | 22 | 22 | 22 | 22 | 22 | 22
* | Malancha, Ctg. EPZ (United) |  | Gas |  | 5*8.73+3*9.34 |  | 0 | 12 | 40 | 15 | 42
50 | Chattogram 108 MW PP (ECPV) |  | HFO | IPP | 16*7 | 108 | 108 | 0 | 0 | 100 | 100
51 | Kaptai 7 MW Solar PP |  | Solar | PDB | 7.4 MW | 7 | 7 | 2.9 | 0 | 5 | 0
52 | Anwara 300 MW PP (United) |  | HFO | IPP | 300 MW | 300 | 300 | 33 | 53 | 230 | 300
53 | Jodiac Power |  | HFO | IPP | 3*18.55+1*3.6 | 54 | 54 | 0 | 0 | 54 | 54
54 | Karnaphuli Power Ltd. |  | HFO | IPP | 110 | 110 | 110 | 0 | 0 | 50 | 110
| Juldah unit-2 |  | HFO | IPP | 0 | 0 | 0 | 100 | 100 | 100 | 100
| Chattogram area Total |  |  |  |  | 2226 | 2166 | 543.5 | 657 | 1441 | 1573 | 450 | 98
55 | Ashuganj TPP Unit- 3 |  | Gas | APSCL | 1*150 | 150 | 135 | 80 | 120 | 100 | 135
| Ashuganj TPP Unit- 4 |  | Gas | APSCL | 1*150 | 150 | 129 | 0 | 0 | 0 | 0 | 129 |  | Gas shortage
| Ashuganj TPP Unit- 5 |  | Gas | APSCL | 1*150 | 150 | 134 | 0 | 0 | 0 | 0 | 134 |  | Gas shortage
56 | Ashuganj 225 MW CCPP |  | Gas | APSCL | 1*142+1*75 | 221 | 221 | 203 | 195 | 225 | 225 |  |  | FGMO
57 | Ashuganj 450 MW CCPP(North) |  | Gas | APSCL | 1*360 | 360 | 360 | 350 | 325 | 360 | 360 |  |  | FGMO
58 | Ashuganj 450 MW CCPP(South) |  | Gas | APSCL | 1*360 | 360 | 360 | 300 | 280 | 360 | 360 |  |  | FGMO
59 | Ashuganj 50 MW PP |  | Gas | APSCL | 14*3.968 | 53 | 45 | 5 | 42 | 40 | 40
60 | Ashuganj 55 MW PP (Precision) |  | Gas | RPP | 15*4 | 55 | 55 | 5 | 10 | 10 | 20 | 35 |  | Gas shortage
61 | Ashuganj 195MW PP (APSCL-United) |  | Gas | IPP | 20*9.73+1*16 | 195 | 195 | 8 | 45 | 8 | 8 | 187 |  | Gas shortage
62 | Ashuganj 51 MW PP (Midland) |  | Gas | IPP | 6*9.34 | 51 | 51 | 5 | 51 | 51 | 51
63 | Ashuganj 150MW PP (Midland) |  | HFO | IPP | 23*7.015 | 150 | 150 | 0 | 0 | 100 | 150
64 | Titas 50 MW Peaking PP |  | HFO | PDB | 6*8.92 | 52 | 52 | 0 | 0 | 0 | 50
65 | Chandpur 150 MW CCPP |  | Gas | PDB | 1*106+1*57 | 163 | 163 | 0 | 0 | 0 | 0 |  | 163 | Under maint
66 | Chandpur 200MW (Desh energy) |  | HFO | IPP | 0 | 200 | 200 | 0 | 0 | 0 | 200
67 | Feni 22MW PP (Doreen) |  | Gas | SIPP, PDB | 8*2.90 | 22 | 22 | 0 | 21 | 22 | 22
68 | Feni 11 MW PP (Doreen) |  | Gas | SIPP, REB | 4*2.90 | 11 | 11 | 0 | 11 | 11 | 11
** | Impoprt (Tripura) |  |  | Imported power | 0 | 160 | 160 | 76 | 114 | 116 | 141
69 | Jangalia 33MW PP (Summit) |  | Gas | SIPP, PDB | 4*8.73 | 33 | 33 | 0 | 33 | 33 | 33
70 | Jangalia 52 MW PP (Lakdanavi) |  | HFO | IPP | 6*8.92 | 52 | 52 | 0 | 0 | 0 | 50
71 | Cumilla 25 MW PP (Summit) |  | Gas | SIPP, PDB | 3*3.67+2*6.97 | 25 | 25 | 3 | 20 | 22 | 22
72 | Daudkandi 200 MW PP (B.Trac) |  | HSD | IPP | 154*1.4 | 200 | 200 | 0 | 0 | 0 | 200
73 | Feni Lanka Power |  | HFO | IPP | 7*18.415+1*9.78 | 114 | 114 | 0 | 0 | 114 | 114
74 | Chowmuhani 113 MW |  | HFO | IPP | 12*9.78+2*3.1 | 113 | 113 | 0 | 55 | 113 | 113
| Cumilla Area Total |  |  |  |  | 3040 | 2980 | 1035 | 1322 | 1685 | 2305 | 485 | 163
75 | RPCL 210MW CCPP |  | Gas | IPP | 4*35+1*70 | 210 | 202 | 202 | 196 | 210 | 210
76 | Tangail 22 MW PP (Doreen) |  | Gas | SIPP, PDB | 8*2.90 | 22 | 22 | 0 | 20 | 20 | 20
77 | Jamalpur 95 MW PP(Powerpac) |  | HFO | IPP | 12*8.924 | 95 | 95 | 0 | 0 | 95 | 95
78 | Sarishabari 3 MW Solar Plant |  | Solar | IPP | 1*3 | 3 | 3 | 2.4 | 0 | 1.6 | 0
79 | Mymensingh 200 MW PP (United) |  | HFO | IPP | 200 | 200 | 200 | 0 | 155 | 170 | 170 |  | 30 | Machine problem
80 | Jamalpur 115 MW PP (United) |  | HFO | IPP | 115 MW | 115 | 115 | 45 | 0 | 115 | 115
| Mymensingh Area Total |  |  |  |  | 645 | 637 | 249.4 | 371 | 611.6 | 610 | 0 | 0
81 | Fenchugonj CCPP Phase-1 |  | Gas | PDB | 2*32+1*33 | 97 | 70 | 89 | 87 | 88 | 88
82 | Fenchugonj CCPP Phase-2 |  | Gas | PDB | 2*35+1*35 | 104 | 90 | 30 | 30 | 30 | 30 |  | 60 | Machine problem
83 | Kushiara 163 MW CCPP (KP) |  | Gas | IPP | 1*109+1*54 | 163 | 163 | 65 | 163 | 163 | 163
84 | Shajibazar 330 MW CCPP |  | Gas | PDB | 3*110 | 330 | 330 | 193 | 190 | 220 | 220 |  | 110 | ST Under maint.
85 | Fenchugonj 51 MW PP (Barakatullah) |  | Gas | RPP | 19*2.90 | 51 | 51 | 5 | 53 | 51 | 51
86 | Fenchuganj 44MW (Energyprima) |  | Gas | RPP | 12*3.3+5*2 | 44 | 44 | 5 | 51 | 44 | 44
87 | Hobiganj 11MW PP Cofidence-E |  | Gas | SIPP, REB | 4*2.90 | 11 | 11 | 11 | 11 | 11 | 11
88 | Shahjibazar GTPP Unit- 8 & 9 |  | Gas | PDB | 2*35 | 70 | 66 | ` | 61 | 66 | 66 |  |  | FGMO
89 | Shahjibazar 86MW PP (Shahjibazar) |  | Gas | RPP | 32*2.90 | 86 | 86 | 5 | 80 | 81 | 81
90 | Shahjibazar 50MW PP (EPL) |  | Gas | RPP | 27*2.0 | 50 | 50 | 0 | 0 | 0 | 0 |  |  | Contact expired
91 | Sylhet 150 MW CCPP |  | Gas | PDB | 1*142 | 142 | 142 | 150 | 151 | 100 | 150
92 | Sylhet 20 MW GTPP |  | Gas | PDB | 1*20 | 20 | 20 | 0 | 18 | 20 | 20
93 | Sylhet 50MW PP (EPL) |  | Gas | RPP | 27*2 | 50 | 50 | 0 | 0 | 0 | 0 |  |  | Contract Expired
94 | Shahjahanulla 25 MW PP |  | Gas | SIPP, REB | 3*9.34 | 25 | 25 | 24 | 24 | 24 | 24
95 | Bibiana-II 341 MW CCPP (Summit) |  | Gas | IPP | 1*222+1*119 | 341 | 341 | 320 | 320 | 341 | 341 |  |  | FGMO
96 | Bibiyana-III 400 MW CCPP |  | Gas | PDB | 400 MW | 400 | 400 | 0 | 0 | 0 | 0 |  | 400 | Under maintenance
97 | Sylhet 10MW PP (Desh) |  | Gas | RPP | 6*1.95 | 10 | 10 | 0 | 10 | 10 | 10
| Sylhet Area Total |  |  |  |  | 1994 | 1949 | 897 | 1249 | 1249 | 1299 | 0 | 570
98 | Bheramara GTPP Unit-1,2 & 3 |  | HSD | PDB | 3*20 | 60 | 46 | 0 | 0 | 0 | 40
** | Bheramara (HVDC ) |  | 0 | Imported power | 2*500 | 1000 | 1000 | 295 | 840 | 295 | 839
99 | Khulna 115 PP MW (KPCL-2) |  | HFO | QRPP | 7*17 | 115 | 115 | 0 | 83 | 115 | 115
100 | Faridpur 50 MW Peaking PP |  | HFO | PDB | 8*6.89 | 54 | 54 | 0 | 0 | 0 | 35
101 | Khulna 225 MW CCPP |  | HSD | NWPGCL | 1*150+1*75 | 230 | 230 | 0 | 0 | 0 | 225
102 | Gopalganj 100 MW Peaking PP |  | HFO | PDB | 16*6.98 | 109 | 109 | 0 | 0 | 30 | 70
103 | Bheramara 410 MW CCPP |  | Gas | NWPGCL | 1*278+1*132 | 410 | 410 | 365 | 345 | 410 | 410
104 | Noapara 40 MW PP (Khanjahan Ali) |  | HFO | QRPP | 5*8.5 | 40 | 40 | 0 | 0 | 40 | 40
105 | Noapara 100 MW PP (Bangla Trac) |  | HSD | IPP | 70*1.4 | 100 | 100 | 0 | 0 | 50 | 100
106 | Rupsha 105 MW PP (Orion rupsha) |  | HFO | IPP | 6*18.445 | 105 | 105 | 0 | 0 | 90 | 105
107 | Madhumati 100 MW PP |  | HFO | IPP | 100 MW | 105 | 105 | 0 | 0 | 50 | 105
| Khulna Area Total |  |  |  |  | 2328 | 2314 | 660 | 1268 | 1080 | 2084 | 0 | 0
108 | Barisal 110 MW PP (Summit ) |  | HFO | IPP | 7*17.076 | 110 | 110 | 0 | 0 | 50 | 110
109 | Barisal GT PP Unit-1& 2 |  | HSD | PDB | 2*20 | 40 | 30 | 0 | 0 | 0 | 30
110 | Bhola 33 MW PP (Venture) |  | Gas | RPP | 1*34.50 | 33 | 33 | 4 | 26 | 20 | 20 |  | 13 | Engine problem
111 | Bhola 225 MW CCPP |  | Gas | PDB | 2*63+1*68 | 194 | 194 | 60 | 60 | 60 | 60 |  | 134 | GT-2 Under maint.
112 | Bhola 95 MW PP (Aggreko) |  | Gas | QRPP | 96*1.10 | 95 | 95 | 41 | 64 | 89 | 95
| Payra 1320 MW |  | Coal | NWPGCL | 0 | 0 | 0 | 299 | 508 | 300 | 400 |  |  | on test
| Barisal Area Total |  |  |  |  | 472 | 462 | 404 | 658 | 519 | 715 | 0 | 147
113 | Baghabari 71 MW GTPP |  | Gas | PDB | 1*71 | 71 | 71 | 40 | 70 | 70 | 70
| Baghabari 100 MW GTPP |  | Gas | PDB | 1*100 | 100 | 100 | 0 | 70 | 50 | 70 | 30 |  | Gas shortage
114 | Baghabari 50 MW Peaking PP |  | HFO | PDB | 6*8.9 | 52 | 52 | 0 | 0 | 0 | 50
115 | Bera 70 MW Peaking PP |  | HFO | PDB | 9*8.29 | 71 | 71 | 0 | 0 | 0 | 45
116 | Amnura 50 MW PP(Sinha) |  | HFO | QRPP | 7*7.79 | 50 | 50 | 0 | 0 | 50 | 50
117 | Katakhali 50 MW PP (Northern) |  | HFO | QRPP | 6*8.9 | 50 | 50 | 0 | 0 | 42 | 42 |  | 8 | Engine problem
118 | Katakhali 50 MW Peaking PP |  | HFO | PDB | 6*8.7 | 50 | 50 | 0 | 0 | 40 | 46
119 | Sirajgonj 225MW CCPP Unit-1 |  | Gas/HSD | NWPGCL | 1*150+1*75 | 210 | 210 | 150 | 180 | 210 | 210 |  |  | FGMO
120 | Sirajgonj 225MW CCPP Unit-2 |  | Gas/HSD | NWPGCL | 1*150+1*75 | 220 | 220 | 0 | 0 | 0 | 0 | 220 |  | Gas shortage
121 | Sirajgonj 225MW CCPP Unit-3 |  | Gas/HSD | NWPGCL | 1*141 | 220 | 220 | 185 | 208 | 210 | 210 |  |  | FGMO
122 | Sirajgonj 400 MW CCPP Unit-4 |  | Gas/HSD | SNWPGCL | 1*282+1*132 | 414 | 414 | 412 | 420 | 410 | 410 |  |  | FGMO
123 | Santahar 50 MW Peaking PP |  | HFO | PDB | 6*8.7 | 50 | 50 | 0 | 0 | 0 | 35
124 | Bogra 22 MW PP (GBB) |  | Gas | RPP | 6*4 | 22 | 22 | 3 | 16 | 17 | 17
125 | Bogura 20 MW PP (Energyprima) |  | Gas | RPP | 5*3.3+5*2 | 20 | 10 | 8 | 8 | 11 | 11
126 | Ullapara 11 MW PP (Summit) |  | Gas | SIPP, REB | 4*2.90 | 11 | 11 | 11 | 11 | 11 | 11
127 | Natore 52 MW PP (Rajlanka) |  | HFO | IPP | 52 | 52 | 52 | 0 | 0 | 40 | 43 |  | 9 | Engine problem
128 | Chapainawabganj 100 MW Peaking PP |  | HFO | PDB | 104 | 104 | 104 | 0 | 0 | 80 | 100
129 | Baghabari 200 MW PP (Paramount) |  | HSD | IPP | 200 MW | 200 | 200 | 0 | 0 | 200 | 200
130 | Bagura 113 MW PP (Confidence)-2 |  | HFO | IPP | 113 MW | 113 | 113 | 0 | 0 | 113 | 113
131 | Confidence Power Bogura Unit-1 113 MW |  | HFO | IPP | 6*18.55 | 113 | 113 | 0 | 0 | 113 | 113
| Rajshahi Area Total |  |  |  |  | 2193 | 2183 | 809 | 983 | 1667 | 1846 | 250 | 17
132 | Barapukuria TPP Unit-1 |  | Coal | PDB | 1*125 | 125 | 85 | 0 | 0 | 0 | 0 | 85 |  | Coal Shortage.
| Barapukuria TPP Unit-2 |  | Coal | PDB | 1*125 | 125 | 85 | 0 | 0 | 0 | 0 | 85 |  | Coal Shortage.
133 | Barapukuria 275 MW TPP Unit-3 |  | Coal | PDB | 1*275 | 274 | 274 | 150 | 150 | 200 | 200
134 | Rangpur 20 MW GTPP |  | HSD | PDB | 1*20 | 20 | 20 | 0 | 0 | 0 | 17
135 | Saidpur 20 MW GTPP |  | HSD | PDB | 1*20 | 20 | 20 | 0 | 0 | 0 | 15
136 | Rangpur 113 MW PP (Confidence) |  | HFO | IPP | 113 MW | 113 | 113 | 0 | 0 | 113 | 113
137 | Sympa Solar Power 8MW |  | Solar | IPP | 8 MW | 8 | 8 | 7.9 | 0 | 8 | 0
| Rangpur Area Total |  |  |  |  | 685 | 605 | 157.9 | 150 | 321 | 345 | 170 | 0
| Total |  |  |  |  | 19630 | 19107 | 6706.8 | 8658 | 12148.6 | 15102 | 1801 | 2019
| Usable load at Substation end after deducting Auxiliary use & Transmission loss | [6 empty] | 6252.8632 | 8072 | 11326.3455 | 14079.8503
A. |  | 2020-04-30 | (Yesterday) |  |  |  |  | Thursday
1 | Highest Generation : |  |  | 8658 | MW at | 21:00 | hrs | 11 Evening Peak Hour : | [5 empty] | 21:00 | hrs.
2 | Minimum Generation : |  |  | 5418.2 | MW at | 6:00 | hrs | 12 Max. Demand (Generation end) at evening peak hour : | [5 empty] | 8658 | MW
3 | Day peak Generation : |  |  | 6706.8 | MW at | 12:00 | hrs | 13 Max. Demand (Substation end) at evening peak hour : | [5 empty] | 8072 | MW
4 | Evening peak Generation : |  |  | 8658 | MW at | 21:00 | hrs | 14 Load Shed (Substation end) at evening peak hour : | [5 empty] | 0 | MW
5 | Total Energy Generation : |  | 167.9328 | MKWHr | By Solar | 0.24257 | MKWHr | 15. Area wise Demand (S/S end), Supply (S/S end) & | [5 empty] | 16 Hourly Load Shed during
| By Gas : | 132.6593 | MKWHr |  | By Oil: | 9.512 | MKWHr | Load Shed (S/S end) at Evening peak hour in MW : | [5 empty] | Evening Peak hours :
| By Coal : | 12.2887 | MKWHr |  | By Hydro: | 0.80886 | MKWHr | Area | Demand | Supply |  | Loadshed |  | Time |  | Loadshed
6 | Generation Shortfall : |  | For Fuel Limitation = |  |  | 1801 | MW | Dhaka | 2448 | 2448 |  | 0
|  |  | For Plants S/D or M/C prob = |  |  | 2019 | MW | Chittagong | 814 | 814 |  | 0 |  | 18:00 |  | 0
|  |  | Total = |  |  | 3820 | MW | Khulna | 1091 | 1091 |  | 0 |  | 18:30 |  | 0
7 | Total Gas Supplied : |  |  | 1091.46 | MMCFD |  |  | Rajshahi | 906 | 906 |  | 0 |  | 19:00 |  | 0
8 | Fuel Cost : | i) Gas : | Taka | 151344240.046 | ii) Oil : | Taka | 49095759.15 | Comilla | 812 | 812 |  | 0 |  | 19:30 |  | 0
|  | iii) Coal : | Taka | 57764264 | Total | Taka | 258204263.196 | Mymensingh | 770 | 770 |  | 0 |  | 20:00 |  | 0
9 | Power flow through E-W Interconnectors : |  |  |  | i) Energy | 1.518 | MKWHr. | Sylhet | 383 | 383 |  | 0 |  | 21:00 |  | 0
| ii) During Peak Demand : |  |  | -44 | MW (E to W) at | 21:00 | hrs | Barisal | 234 | 234 |  | 0 |  | 22:00 |  | 0
| iii) Maximum : |  |  | -330 | MW at | 3:00 | hrs | Rangpur | 614 | 614 |  | 0 |  | 23:00 |  | 0
10 | Maximum Temperature in Dhaka was |  |  |  | 31.2° C |  |  | Total | 8072 | 8072 |  | 0
B. |  | 2020-05-01 | (Today) |  |  |  | Friday |  |  | Probable max. temperature in Dhaka |  |  | 33.9° C
Forecast
1 | Maximum Demand* Evening (Generation end) |  |  |  | 8500 | MW |  | 6 Total Load Shed forecast (Substation end) : |  |  |  |  | 0 | MW
2 | Maximum Generation (Generation end) |  |  |  | 15102 | MW |  | 7 Area wise Load Shed forecast (Substation end) :
3 | Maximum Demand* Day (Generation end) |  |  |  | 6500 | MW
4 | Reserve(Generation end) |  |  |  | 6602 | MW |  | Dhaka | Chittagong | Khulna | Rajshahi | Comilla | Mymensingh | Sylhet | Barisal | Rangpur
5 | Total Energy Generation |  |  |  | 164.8682 | MKWHr |  | MW | MW | MW | MW | MW | MW | MW | MW | MW
6 | Actual Minimum Generation up to 8:00 hrs. |  |  |  | 5029.7 | MW at | 7:00 | 0 | 0 | 0 | 0 | 0 | 0 | 0 | 0 | 0
* Import Through HVDC C/B Interconnector : |  |  |  |  | i) Energy | 10.1585 | MKWHr. | ii) HVDC Flow at Peak Time |  | 840 | MW at | 21:00 | hrs.
* Import Through Comilla C/B Interconnector : |  |  |  |  | i) Energy | 2.2627 | MKWHr. | iii) Maximum HVDC Flow : |  | 840 | MW at | 21:00 | hrs.
*Cost for HVDC, Tripura & Solar energy is not usually included in the total fuel cost.
Water Level of Kaptai Lake at 06:00 hr (ft): |  |  |  |  | (a) Yesterday : | 78.89 |  | (b) Today: | 78.84 |  | (c) Rule Curve: |  | 82
.
|  |  |  | Sub Divisional Engineer | [6 empty] | Executive Engineer
|  |  |  | Network Operation Division | [6 empty] | Network Operation Division

## YesterdayGen
2020-04-30
Plant Name | Ghorasal TPP (Unit-1&2) | Ghorasal Repowered CCPP Unit-3 | Ghorasal Repowered CCPP Unit-4 | Ghorasal TPP Unit-5 | Ghorasal 365 MW CCPP Unit-7 | Ghorashal 108MW PP (Regent) | Ghorashal 78.5 MW PP(MAX) | Haripur 412 MW CCPP | Haripur 360MW CCPP(HPL) | Plant Removed | Haripur GTPP | Meghnaghat 450 MW CCPP(MPL) | Meghnaghat CCPP(Summit) | Meghnaghat 100 MW(IEL) | Madanganj 102 PP(Summit) | Madanganj-55 MW PP(Summit) | Siddhirganj 335 MW CCPP | 210 MW Siddhirgonj TPP | Siddhirgonj 2*120 MW GTPP | Siddhirganj Desh | Siddhirganj 100 PP(Dutch Bangla) | Gagnagar 102 MW PP (Digital Power) | Kodda 150MW PP | Keraniganj 100 MW PP (Powerpac) | Bosila 108MW PP(CLC) | Pagla (DPA ) | Katpotti 52 MW PP (Sinha) | Kamalaghat 54 MW PP(Banco Energy) | Manikganj 55 MW PP (Northern) | Nababganj 55 MW PP (Southern power ) | Narshingdi 22 MW PP (Doreen) | Summit Ashulia | Summit Madhabdi | Maona 33 MW PP(Summit) | Rupganj 33 MW PP(Summit) | Gazipur 52 MW PP | Tongi 80 MW GTPP | Karnaphuli Hydro PP Unit-1, 2 & 3 | Karnaphuli Hydro PP Unit-4 & 5 | Chattogram TPP-1 | Chattogram TPP-2 | Raozan 25 MW PP | Sikalbaha 225MW CCPP (Gas) | Sikalbaha 225MW CCPP(Oil) | Sikalbaha 150MW GTPP | Sikalbaha 150MW GTPP(Oil) | Plant Removed | Sikalbaha 51 MW PP(Energis) | Hathazari 100 MW peaking PP | Dohazari -Kalaish 100 MW Peaking | Juldah 100 MW Unit-1 (Acorn) | Chattogram 108 MW PP (ECPV) | Patenga 50MW PP (Baraka) | Barabkunda 22 MW PP (Regent) | Malancha, Ctg. EPZ (United) | Ashuganj TPP Unit- 3 | Ashuganj TPP Unit- 4 | Ashuganj TPP Unit- 5 | Ashuganj 450 MW CCPP(North) | Ashuganj 450 MW CCPP(South) | Ashuganj 225 MW CCPP | Ashuganj 195MW PP (APSCL-United) | Chandpur 150 MW CCPP | Ashuganj 50 MW PP | Ashuganj 55 MW PP (Precision) | Ashuganj 53MW PP (United) | Ashuganj 51 MW PP (Midland) | B.Baria (Aggreko) 85MW | Titas 50 MW Peaking PP | Jangalia 52 MW PP (Lakdanavi) | Feni 22MW PP (Doreen) | Feni 11 MW PP (Doreen) | Jangalia 33MW PP (Summit) | Cumilla 25 MW PP (Summit) | Impoprt (Tripura) | RPCL 210MW CCPP | Jamalpur 95 MW PP(Powerpac) | Tangail 22 MW PP (Doreen) | Sarishabari 3 MW Solar Plant | Fenchugonj CCPP Phase-1 | Fenchugonj CCPP Phase-2 | Fenchugonj 51 MW PP (Barakatullah) | Fenchuganj 44MW (Energyprima) | Kushiara 163 MW CCPP (KP) | Shajibazar 330 MW CCPP | Shahjibazar GTPP Unit- 8 & 9 | Shahjibazar 86MW PP (Shahjibazar) | Shahjibazar 50MW PP (EPL) | Sylhet 150 MW CCPP | Sylhet 20 MW GTPP | Sylhet 50MW PP (EPL) | Sylhet 10MW PP (Desh) | Bibiana-II 341 MW CCPP (Summit) | Shahjahanulla 25 MW PP | Hobiganj 11MW PP Cofidence-E | Daudkandi 200 MW PP (B.Trac) | Kodda 300 MW PP Unit-2 (Summit) | Keranigonj 300 MW PP (APR) | Bramhangoan 100 MW PP (Aggreko) | Mymensingh 200 MW PP (United) | Aurahati 100MW PP (Aggreko) | Kodda 149 MW PP Unit-1 (Summit) | Teknaf 20MW PP (Solartech) | Juldah 100 MW PP Unit-3 (Acorn) | Chandpur 200MW (Desh energy) | Ashuganj 150MW PP (Midland) | Bibiyana-III 400 MW CCPP | Jamalpur 115 MW PP (United) | Gazipur 100 MW PP | Sikalbaha 105 MW PP (Baraka Sikalbaha) | Kaptai 7 MW Solar PP | Anwara 300 MW PP (United) | Jodiac Power | Karnaphuli Power Ltd. | Feni Lanka Power | Chowmuhani 113 MW | Juldah unit-2 | EasternBlank | Bheramara (HVDC ) | Bheramara GTPP Unit-1,2 & 3 | Bheramara 410 MW CCPP | Khulna 115 MW PP (KPCL-1 & 3) | Khulna 115 PP MW (KPCL-2) | Khulna 225 MW CCPP | Khulna 60MW | Khulna (Aggreeco) 55MW | Faridpur 50 MW Peaking PP | Gopalganj 100 MW Peaking PP | Noapara 40 MW PP (Khanjahan Ali) | Bhola 225 MW CCPP | Bhola 33 MW PP (Venture) | Barisal 110 MW PP (Summit ) | Barisal GT PP Unit-1& 2 | Baghabari 100 MW GTPP | Baghabari 71 MW GTPP | Baghabari 50 MW Peaking PP | Bera 70 MW Peaking PP | Chapainawabganj 100 MW Peaking PP | Amnura 50 MW PP(Sinha) | Katakhali 50 MW PP (Northern) | Katakhali 50 MW Peaking PP | Natore 52 MW PP (Rajlanka) | Santahar 50 MW Peaking PP | Bogra 22 MW PP (GBB) | Bogura 20 MW PP (Energyprima) | Ullapara 11 MW PP (Summit) | Barapukuria TPP Unit-1 | Barapukuria TPP Unit-2 | Barapukuria 275 MW TPP Unit-3 | Rangpur 20 MW GTPP | Saidpur 20 MW GTPP | Sirajgonj 225MW CCPP Unit-1 (Gas) | Sirajgonj 225MW CCPP Unit-1(Oil) | Sirajgonj 225 MW CCPP Unit-2 (Gas) | Sirajgonj 225 MW CCPP Unit-2 (Oil) | Bhola 95 MW PP (Aggreko) | Noapara 100 MW PP (Bangla Trac) | Sirajgonj 225MW CCPP Unit-3 (Gas) | Sirajgonj 225MW CCPP Unit-3 (Oil) | Sirajgonj 400 MW CCPP Unit-4 | Rupsha 105 MW PP (Orion rupsha) | Baghabari 200 MW PP (Paramount) | Bagura 113 MW PP (Confidence)-2 | Madhumati 100 MW PP | Rangpur 113 MW PP (Confidence) | Sirajgonj 400MW CCPP Unit-4 (Oil) | Sympa Solar Power 8MW | Confidence Power Bogura Unit-1 113 MW | Payra 1320 MW | WesternBlank | Eastern Grid Total | Western Grid Total | Total (MW) | Gas (Public) | HVDC | Gas (Private) | Oil (Private) | Coal | Hydro | Oil (Public) | Tripura | Solar | Shortage | Water Level
1:00 | 24 | 0 | 0 | 0 | 240 | 22 | 0 | 335 | 273 |  | 0 | 360 | 130 | 0 | 14 | 0 | 150 | 0 | 70 | 0 | 0 | 0 | 0 | 0 | 0 | 0 | 0 | 0 | 0 | 17 | 19 | 25 | 24 | 24 | 23 | 0 | 0 | 36 | 0 | 100 | 0 | 0 | 217 | 0 | 0 | 0 |  | 0 | 0 | 34 | 0 | 0 | 0 | 22 | 38 | 100 | 0 | 0 | 260 | 260 | 180 | 55 | 0 | 39 | 20 | 0 | 14 | 0 | 0 | 0 | 21 | 11 | 28 | 20 | 106 | 208 | 0 | 20 | 0 | 88 | 30 | 11 | 10 | 100 | 141 | 40 | 20 | 0 | 99 | 0 | 0 | 0 | 270 | 0 | 11 | 0 | 0 | 0 | 0 | 70 | 0 | 0 | 0 | 10 | 0 | 0 | 0 | 0 | 0 | 0 | 0 | 16 | 0 | 0 | 0 | 46 | 70 |  | 560 | 0 | 330 | 0 | 0 | 0 | 0 | 0 | 0 | 0 | 0 | 60 | 20 | 0 | 0 | 0 | 40 | 0 | 0 | 0 | 0 | 0 | 0 | 0 | 0 | 17 | 8 | 5 | 0 | 0 | 150 | 0 | 0 | 140 | 0 | 0 | 0 | 42 | 0 | 140 | 0 | 381 | 0 | 0 | 0 | 0 | 0 | 0 | 0 | 0 | 386 |  | 4571 | 2279 | 6850 | 3544 | 560 | 1661 | 373 | 536 | 36 | 34 | 106 | 0 | 0 | 78.89
2:00 | 24 | 0 | 0 | 0 | 240 | 22 | 0 | 345 | 273 |  | 0 | 360 | 130 | 0 | 14 | 0 | 150 | 0 | 100 | 0 | 0 | 0 | 0 | 0 | 0 | 0 | 0 | 0 | 0 | 17 | 19 | 25 | 24 | 24 | 23 | 0 | 0 | 36 | 0 | 100 | 0 | 0 | 217 | 0 | 0 | 0 |  | 0 | 0 | 34 | 0 | 0 | 0 | 22 | 39 | 100 | 0 | 0 | 290 | 290 | 200 | 55 | 0 | 39 | 20 | 0 | 14 | 0 | 0 | 0 | 21 | 11 | 28 | 20 | 104 | 209 | 0 | 20 | 0 | 89 | 30 | 11 | 10 | 130 | 140 | 40 | 20 | 0 | 99 | 0 | 0 | 0 | 305 | 0 | 11 | 0 | 0 | 0 | 0 | 70 | 0 | 0 | 0 | 10 | 0 | 0 | 0 | 0 | 0 | 0 | 0 | 16 | 0 | 0 | 0 | 46 | 70 |  | 245 | 0 | 360 | 0 | 0 | 0 | 0 | 0 | 0 | 0 | 0 | 60 | 19 | 0 | 0 | 0 | 40 | 0 | 0 | 0 | 0 | 0 | 0 | 0 | 0 | 17 | 8 | 5 | 0 | 0 | 150 | 0 | 0 | 140 | 0 | 0 | 0 | 42 | 0 | 140 | 0 | 405 | 0 | 0 | 0 | 0 | 0 | 0 | 0 | 0 | 387 |  | 4756 | 2018 | 6774 | 3695 | 245 | 1750 | 373 | 537 | 36 | 34 | 104 | 0 | 0 | 78.89
3:00 | 24 | 0 | 0 | 0 | 240 | 22 | 0 | 369 | 358 |  | 0 | 400 | 140 | 0 | 14 | 0 | 219 | 0 | 180 | 0 | 0 | 0 | 0 | 0 | 0 | 0 | 0 | 0 | 0 | 17 | 19 | 25 | 24 | 24 | 23 | 0 | 0 | 37 | 0 | 100 | 0 | 0 | 217 | 0 | 0 | 0 |  | 0 | 0 | 34 | 0 | 0 | 0 | 22 | 38 | 100 | 0 | 0 | 320 | 300 | 196 | 55 | 0 | 39 | 20 | 0 | 14 | 0 | 0 | 0 | 21 | 11 | 28 | 20 | 104 | 209 | 0 | 20 | 0 | 88 | 30 | 11 | 10 | 163 | 142 | 40 | 20 | 0 | 150 | 0 | 0 | 0 | 320 | 0 | 11 | 0 | 0 | 0 | 0 | 70 | 0 | 0 | 0 | 10 | 0 | 0 | 0 | 0 | 0 | 0 | 0 | 16 | 0 | 0 | 0 | 46 | 70 |  | 245 | 0 | 345 | 0 | 0 | 0 | 0 | 0 | 0 | 0 | 0 | 60 | 21 | 0 | 0 | 0 | 40 | 0 | 0 | 0 | 0 | 0 | 0 | 0 | 0 | 17 | 8 | 5 | 0 | 0 | 151 | 0 | 0 | 160 | 0 | 0 | 0 | 41 | 0 | 189 | 0 | 406 | 0 | 0 | 0 | 0 | 0 | 0 | 0 | 0 | 400 |  | 5200 | 2088 | 7288 | 4010 | 245 | 1924 | 383 | 551 | 37 | 34 | 104 | 0 | 0 | 78.89
4:00 | 24 | 0 | 0 | 0 | 200 | 22 | 0 | 349 | 362 |  | 0 | 400 | 140 | 0 | 14 | 0 | 218 | 0 | 140 | 0 | 0 | 0 | 0 | 0 | 0 | 0 | 0 | 0 | 0 | 17 | 19 | 25 | 24 | 24 | 23 | 0 | 0 | 37 | 0 | 100 | 0 | 0 | 217 | 0 | 0 | 0 |  | 0 | 0 | 34 | 0 | 0 | 0 | 22 | 38 | 100 | 0 | 0 | 300 | 305 | 186 | 55 | 0 | 39 | 20 | 0 | 14 | 0 | 0 | 0 | 21 | 11 | 28 | 20 | 108 | 213 | 0 | 20 | 0 | 87 | 30 | 11 | 10 | 100 | 140 | 50 | 20 | 0 | 150 | 0 | 0 | 0 | 300 | 0 | 11 | 0 | 0 | 0 | 0 | 40 | 0 | 0 | 0 | 10 | 0 | 0 | 0 | 0 | 0 | 0 | 0 | 16 | 0 | 0 | 0 | 17 | 50 |  | 245 | 0 | 330 | 0 | 0 | 0 | 0 | 0 | 0 | 0 | 0 | 60 | 21 | 0 | 0 | 0 | 40 | 0 | 0 | 0 | 0 | 0 | 0 | 0 | 0 | 0 | 8 | 5 | 0 | 0 | 150 | 0 | 0 | 170 | 0 | 0 | 0 | 41 | 0 | 207 | 0 | 383 | 0 | 0 | 0 | 0 | 0 | 0 | 0 | 0 | 402 |  | 4931 | 2062 | 6993 | 3908 | 245 | 1805 | 304 | 552 | 37 | 34 | 108 | 0 | 0 | 78.89
5:00 | 24 | 0 | 0 | 0 | 180 | 6 | 0 | 335 | 276 |  | 0 | 320 | 135 | 0 | 14 | 0 | 170 | 0 | 70 | 0 | 0 | 0 | 0 | 0 | 0 | 0 | 0 | 0 | 0 | 0 | 19 | 25 | 18 | 24 | 23 | 0 | 0 | 35 | 0 | 100 | 0 | 0 | 177 | 0 | 0 | 0 |  | 0 | 0 | 0 | 0 | 0 | 0 | 22 | 38 | 80 | 0 | 0 | 300 | 305 | 160 | 8 | 0 | 5 | 5 | 0 | 5 | 0 | 0 | 0 | 21 | 11 | 0 | 14 | 90 | 213 | 0 | 0 | 0 | 87 | 30 | 5 | 5 | 0 | 140 | 50 | 5 | 0 | 80 | 0 | 0 | 0 | 280 | 0 | 11 | 0 | 0 | 0 | 0 | 7 | 0 | 0 | 0 | 0 | 0 | 0 | 0 | 0 | 0 | 0 | 0 | 0 | 0 | 0 | 0 | 0 | 50 |  | 245 | 0 | 270 | 0 | 0 | 0 | 0 | 0 | 0 | 0 | 0 | 60 | 15 | 0 | 0 | 0 | 40 | 0 | 0 | 0 | 0 | 0 | 0 | 0 | 0 | 3 | 0 | 5 | 0 | 0 | 150 | 0 | 0 | 140 | 0 | 0 | 0 | 41 | 0 | 176 | 0 | 359 | 0 | 0 | 0 | 0 | 0 | 0 | 0 | 0 | 350 |  | 3978 | 1854 | 5832 | 3385 | 245 | 1371 | 206 | 500 | 35 | 0 | 90 | 0 | 0 | 78.89
6:00 | 24 | 0 | 0 | 0 | 180 | 6 | 0 | 334 | 236 |  | 0 | 320 | 120 | 0 | 14 | 0 | 170 | 0 | 70 | 0 | 0 | 0 | 0 | 0 | 0 | 0 | 0 | 0 | 0 | 0 | 19 | 25 | 18 | 24 | 23 | 0 | 0 | 35 | 0 | 100 | 0 | 0 | 176 | 0 | 0 | 0 |  | 0 | 0 | 0 | 0 | 0 | 0 | 22 | 12 | 80 | 0 | 0 | 300 | 305 | 160 | 8 | 0 | 5 | 5 | 0 | 5 | 0 | 0 | 0 | 0 | 0 | 0 | 14 | 88 | 169 | 0 | 0 | 0.1 | 88 | 30 | 5 | 5 | 0 | 142 | 50 | 5 | 0 | 80 | 0 | 0 | 0 | 270 | 0 | 11 | 0 | 0 | 0 | 0 | 0 | 0 | 0 | 0.7 | 0 | 0 | 0 | 0 | 0 | 0 | 0 | 0.2 | 0 | 0 | 0 | 0 | 0 | 30 |  | 245 | 0 | 225 | 0 | 0 | 0 | 0 | 0 | 0 | 0 | 0 | 60 | 15 | 0 | 0 | 0 | 40 | 0 | 0 | 0 | 0 | 0 | 0 | 0 | 0 | 3 | 0 | 5 | 0 | 0 | 149 | 0 | 0 | 135 | 0 | 0 | 0 | 41 | 0 | 165 | 0 | 280 | 0 | 0 | 0 | 0 | 0 | 0 | 0.2 | 0 | 271 |  | 3784 | 1634.2 | 5418.2 | 3249 | 245 | 1216 | 164 | 420 | 35 | 0 | 88 | 1.2 | 0 | 78.89
7:00 | 24 | 0 | 0 | 0 | 180 | 6 | 0 | 290 | 236 |  | 0 | 320 | 120 | 0 | 14 | 0 | 170 | 0 | 70 | 0 | 0 | 0 | 0 | 0 | 0 | 0 | 0 | 0 | 0 | 0 | 19 | 25 | 18 | 24 | 23 | 0 | 0 | 35 | 0 | 100 | 0 | 0 | 177 | 0 | 0 | 0 |  | 0 | 0 | 0 | 0 | 0 | 0 | 22 | 25 | 80 | 0 | 0 | 310 | 280 | 172 | 8 | 0 | 5 | 5 | 0 | 5 | 0 | 0 | 0 | 0 | 0 | 0 | 11 | 88 | 212 | 0 | 0 | 0.5 | 88 | 30 | 5 | 5 | 0 | 141 | 40 | 5 | 0 | 80 | 0 | 0 | 0 | 300 | 0 | 11 | 0 | 0 | 0 | 0 | 0 | 0 | 0 | 3.3 | 0 | 0 | 0 | 0 | 2 | 0 | 0 | 1.7 | 0 | 0 | 0 | 0 | 0 | 10 |  | 245 | 0 | 225 | 0 | 0 | 0 | 0 | 0 | 0 | 0 | 0 | 60 | 12 | 0 | 0 | 0 | 40 | 0 | 0 | 0 | 0 | 0 | 0 | 0 | 0 | 3 | 0 | 8 | 0 | 0 | 150 | 0 | 0 | 135 | 0 | 0 | 0 | 41 | 0 | 164 | 0 | 315 | 0 | 0 | 0 | 0 | 0 | 0 | 1.6 | 0 | 271 |  | 3796.5 | 1670.6 | 5467.1 | 3234 | 245 | 1291 | 146 | 421 | 35 | 0 | 88 | 7.1 | 0 | 78.89
8:00 | 24 | 0 | 0 | 0 | 240 | 6 | 0 | 336 | 298 |  | 0 | 320 | 130 | 0 | 14 | 0 | 170 | 0 | 120 | 0 | 0 | 0 | 0 | 0 | 0 | 0 | 0 | 0 | 0 | 0 | 19 | 25 | 16 | 24 | 23 | 0 | 0 | 34 | 0 | 100 | 0 | 0 | 213 | 0 | 0 | 0 |  | 0 | 0 | 0 | 0 | 0 | 0 | 22 | 15 | 80 | 0 | 0 | 335 | 295 | 183 | 8 | 0 | 5 | 5 | 0 | 5 | 0 | 0 | 0 | 0 | 0 | 0 | 13 | 88 | 208 | 0 | 0 | 1.2 | 88 | 30 | 5 | 5 | 0 | 140 | 40 | 5 | 0 | 80 | 0 | 0 | 0 | 315 | 0 | 11 | 0 | 0 | 0 | 0 | 0 | 0 | 0 | 6.4 | 0 | 0 | 0 | 0 | 11 | 0 | 0 | 3.2 | 0 | 0 | 0 | 0 | 0 | 30 |  | 245 | 0 | 230 | 0 | 0 | 0 | 0 | 0 | 0 | 0 | 0 | 60 | 12 | 0 | 0 | 0 | 40 | 0 | 0 | 0 | 0 | 0 | 0 | 0 | 0 | 3 | 0 | 11 | 0 | 0 | 150 | 0 | 0 | 135 | 0 | 0 | 0 | 41 | 0 | 176 | 0 | 380 | 0 | 0 | 0 | 0 | 0 | 0 | 4.3 | 0 | 301 |  | 4144.8 | 1788.3 | 5933.1 | 3492 | 245 | 1423 | 185 | 451 | 34 | 0 | 88 | 15.1 | 0 | 78.89
9:00 | 24 | 0 | 0 | 0 | 280 | 6 | 0 | 373 | 360 |  | 0 | 320 | 130 | 0 | 14 | 0 | 170 | 0 | 120 | 0 | 0 | 0 | 0 | 0 | 0 | 0 | 0 | 0 | 0 | 0 | 19 | 25 | 16 | 24 | 23 | 0 | 0 | 35 | 0 | 100 | 0 | 0 | 218 | 0 | 0 | 0 |  | 0 | 0 | 0 | 0 | 0 | 0 | 22 | 15 | 80 | 0 | 0 | 345 | 305 | 183 | 8 | 0 | 5 | 5 | 0 | 5 | 0 | 0 | 0 | 0 | 8 | 0 | 13 | 92 | 204 | 0 | 0 | 1.7 | 88 | 30 | 5 | 5 | 0 | 140 | 40 | 5 | 0 | 111 | 0 | 0 | 0 | 320 | 24 | 11 | 0 | 0 | 0 | 0 | 0 | 0 | 0 | 15.5 | 0 | 0 | 0 | 0 | 45 | 0 | 0 | 4.3 | 0 | 0 | 0 | 0 | 0 | 70 |  | 294 | 0 | 290 | 0 | 0 | 0 | 0 | 0 | 0 | 0 | 0 | 60 | 14 | 0 | 0 | 0 | 40 | 0 | 0 | 0 | 0 | 0 | 0 | 0 | 0 | 3 | 8 | 11 | 0 | 0 | 150 | 0 | 0 | 145 | 0 | 0 | 0 | 38 | 0 | 175 | 0 | 380 | 0 | 0 | 0 | 0 | 0 | 0 | 5.2 | 0 | 303 |  | 4462.5 | 1916.2 | 6378.7 | 3722 | 294 | 1497 | 259 | 453 | 35 | 0 | 92 | 26.7 | 0 | 78.89
10:00 | 24 | 0 | 0 | 0 | 280 | 7 | 0 | 358 | 357 |  | 0 | 320 | 130 | 0 | 20 | 0 | 170 | 0 | 120 | 0 | 0 | 0 | 0 | 0 | 0 | 0 | 0 | 0 | 0 | 0 | 19 | 25 | 14 | 24 | 23 | 0 | 0 | 35 | 0 | 100 | 0 | 0 | 218 | 0 | 0 | 0 |  | 0 | 0 | 0 | 0 | 0 | 0 | 22 | 12 | 80 | 0 | 0 | 340 | 290 | 181 | 8 | 0 | 5 | 5 | 0 | 5 | 0 | 0 | 0 | 0 | 0 | 0 | 0 | 88 | 205 | 0 | 0 | 1.4 | 89 | 30 | 5 | 5 | 70 | 140 | 40 | 5 | 0 | 150 | 0 | 0 | 0 | 315 | 24 | 11 | 0 | 0 | 0 | 0 | 0 | 0 | 0 | 8.2 | 0 | 0 | 0 | 0 | 45 | 0 | 0 | 5.9 | 33 | 0 | 0 | 0 | 0 | 100 |  | 294 | 0 | 315 | 0 | 0 | 0 | 0 | 0 | 0 | 0 | 0 | 60 | 12 | 0 | 0 | 0 | 40 | 0 | 0 | 0 | 0 | 0 | 0 | 0 | 0 | 3 | 8 | 11 | 0 | 0 | 150 | 0 | 0 | 145 | 0 | 0 | 0 | 41 | 0 | 179 | 0 | 414 | 0 | 0 | 0 | 0 | 0 | 0 | 7.1 | 0 | 300 |  | 4562.5 | 1979.1 | 6541.6 | 3732 | 294 | 1592 | 328 | 450 | 35 | 0 | 88 | 22.6 | 0 | 78.89
11:00 | 24 | 0 | 0 | 0 | 280 | 7 | 0 | 350 | 354 |  | 0 | 320 | 130 | 0 | 30 | 0 | 170 | 0 | 120 | 0 | 0 | 0 | 0 | 0 | 0 | 0 | 0 | 0 | 0 | 0 | 19 | 25 | 14 | 24 | 23 | 0 | 0 | 35 | 0 | 100 | 0 | 0 | 218 | 0 | 0 | 0 |  | 0 | 0 | 0 | 0 | 0 | 0 | 22 | 12 | 80 | 0 | 0 | 345 | 290 | 182 | 8 | 0 | 5 | 5 | 0 | 5 | 0 | 0 | 0 | 0 | 0 | 0 | 0 | 58 | 203 | 0 | 0 | 1.9 | 89 | 30 | 5 | 5 | 70 | 140 | 40 | 5 | 0 | 150 | 0 | 0 | 0 | 315 | 24 | 11 | 0 | 0 | 0 | 0 | 0 | 0 | 0 | 11.4 | 0 | 0 | 0 | 0 | 45 | 0 | 0 | 6.3 | 33 | 0 | 0 | 0 | 0 | 100 |  | 294 | 0 | 315 | 0 | 0 | 0 | 0 | 0 | 0 | 0 | 0 | 60 | 4 | 0 | 0 | 0 | 40 | 0 | 0 | 0 | 0 | 0 | 0 | 0 | 0 | 3 | 8 | 11 | 0 | 0 | 150 | 0 | 0 | 150 | 0 | 0 | 0 | 40 | 0 | 188 | 0 | 410 | 0 | 0 | 0 | 0 | 0 | 0 | 7.8 | 0 | 300 |  | 4539.6 | 1980.8 | 6520.4 | 3742 | 294 | 1576 | 338 | 450 | 35 | 0 | 58 | 27.4 | 0 | 78.89
12:00 | 24 | 0 | 0 | 0 | 280 | 7 | 0 | 359 | 354 |  | 0 | 320 | 130 | 0 | 30 | 0 | 222 | 0 | 120 | 0 | 0 | 0 | 0 | 0 | 0 | 0 | 0 | 0 | 0 | 0 | 19 | 25 | 14 | 24 | 23 | 0 | 0 | 36 | 0 | 100 | 0 | 0 | 218 | 0 | 0 | 0 |  | 0 | 0 | 0 | 0 | 0 | 0 | 22 | 12 | 80 | 0 | 0 | 350 | 300 | 203 | 8 | 0 | 5 | 5 | 0 | 5 | 0 | 0 | 0 | 0 | 0 | 0 | 3 | 76 | 202 | 0 | 0 | 2.4 | 89 | 30 | 5 | 5 | 65 | 193 | 40 | 5 | 0 | 150 | 0 | 0 | 0 | 320 | 24 | 11 | 0 | 0 | 0 | 0 | 0 | 0 | 0 | 19.6 | 0 | 0 | 0 | 0 | 45 | 0 | 0 | 2.9 | 33 | 0 | 0 | 0 | 0 | 100 |  | 295 | 0 | 365 | 0 | 0 | 0 | 0 | 0 | 0 | 0 | 0 | 60 | 4 | 0 | 0 | 0 | 40 | 0 | 0 | 0 | 0 | 0 | 0 | 0 | 0 | 3 | 8 | 11 | 0 | 0 | 150 | 0 | 0 | 150 | 0 | 0 | 0 | 41 | 0 | 185 | 0 | 412 | 0 | 0 | 0 | 0 | 0 | 0 | 7.9 | 0 | 299 |  | 4715.9 | 2030.9 | 6746.8 | 3941 | 295 | 1579 | 338 | 449 | 36 | 0 | 76 | 32.8 | 0 | 78.87
13:00 | 24 | 0 | 0 | 0 | 280 | 52 | 0 | 360 | 355 |  | 0 | 420 | 135 | 0 | 30 | 0 | 230 | 0 | 118 | 0 | 0 | 0 | 0 | 0 | 0 | 0 | 0 | 0 | 0 | 0 | 19 | 25 | 14 | 24 | 23 | 0 | 0 | 36 | 0 | 100 | 0 | 0 | 218 | 0 | 0 | 0 |  | 0 | 0 | 0 | 0 | 0 | 0 | 22 | 20 | 135 | 0 | 0 | 310 | 265 | 181 | 8 | 0 | 25 | 5 | 0 | 5 | 0 | 0 | 0 | 21 | 0 | 33 | 12 | 78 | 203 | 0 | 20 | 1.1 | 88 | 30 | 25 | 26 | 90 | 185 | 40 | 50 | 0 | 150 | 18 | 0 | 9 | 285 | 24 | 11 | 0 | 0 | 0 | 0 | 0 | 0 | 0 | 19.5 | 0 | 0 | 0 | 0 | 45 | 0 | 0 | 0.7 | 50 | 0 | 0 | 0 | 0 | 100 |  | 303 | 0 | 330 | 0 | 0 | 0 | 0 | 0 | 0 | 0 | 0 | 60 | 9 | 0 | 0 | 0 | 70 | 0 | 0 | 0 | 0 | 0 | 0 | 0 | 0 | 12 | 8 | 8 | 0 | 0 | 150 | 0 | 0 | 190 | 0 | 0 | 0 | 41 | 0 | 177 | 0 | 383 | 0 | 0 | 0 | 0 | 0 | 0 | 5.2 | 0 | 300 |  | 5053.3 | 2046.2 | 7099.5 | 4043 | 303 | 1803 | 360 | 450 | 36 | 0 | 78 | 26.5 | 0 | 78.87
14:00 | 24 | 0 | 0 | 0 | 220 | 52 | 0 | 338 | 300 |  | 0 | 370 | 135 | 0 | 30 | 0 | 230 | 0 | 120 | 0 | 0 | 0 | 0 | 0 | 0 | 0 | 0 | 0 | 0 | 0 | 19 | 25 | 14 | 24 | 23 | 0 | 0 | 37 | 0 | 100 | 0 | 0 | 218 | 0 | 0 | 0 |  | 0 | 0 | 0 | 0 | 0 | 0 | 22 | 14 | 135 | 0 | 0 | 275 | 265 | 182 | 8 | 0 | 37 | 30 | 0 | 35 | 0 | 0 | 0 | 21 | 8 | 33 | 13 | 86 | 188 | 0 | 20 | 0.9 | 87 | 30 | 53 | 50 | 110 | 185 | 40 | 50 | 0 | 150 | 18 | 0 | 9 | 290 | 24 | 11 | 0 | 0 | 0 | 0 | 0 | 0 | 0 | 17 | 0 | 0 | 0 | 0 | 52 | 0 | 0 | 4.1 | 53 | 0 | 0 | 0 | 0 | 100 |  | 304 | 0 | 335 | 0 | 0 | 0 | 0 | 0 | 0 | 0 | 0 | 60 | 15 | 0 | 0 | 0 | 70 | 0 | 0 | 0 | 0 | 0 | 0 | 0 | 0 | 14 | 8 | 11 | 0 | 0 | 150 | 0 | 0 | 160 | 0 | 0 | 0 | 42 | 0 | 176 | 0 | 417 | 0 | 0 | 0 | 0 | 0 | 0 | 6.8 | 0 | 299 |  | 4985 | 2067.8 | 7052.8 | 3911 | 304 | 1867 | 370 | 449 | 37 | 0 | 86 | 28.8 | 0 | 78.87
15:00 | 24 | 0 | 0 | 0 | 220 | 15 | 0 | 335 | 270 |  | 0 | 350 | 130 | 0 | 15 | 0 | 230 | 0 | 118 | 0 | 0 | 0 | 0 | 0 | 0 | 0 | 0 | 0 | 0 | 0 | 19 | 25 | 14 | 24 | 23 | 0 | 0 | 37 | 0 | 100 | 0 | 0 | 217 | 0 | 0 | 0 |  | 0 | 0 | 0 | 0 | 0 | 0 | 22 | 15 | 135 | 0 | 0 | 275 | 265 | 181 | 8 | 0 | 39 | 48 | 0 | 51 | 0 | 0 | 0 | 21 | 8 | 8 | 14 | 84 | 186 | 0 | 0 | 0.8 | 89 | 30 | 11 | 10 | 110 | 185 | 40 | 10 | 0 | 150 | 18 | 0 | 9 | 290 | 24 | 11 | 0 | 0 | 0 | 0 | 0 | 0 | 0 | 14.1 | 0 | 0 | 0 | 0 | 65 | 0 | 0 | 1.6 | 34 | 0 | 0 | 0 | 0 | 100 |  | 303 | 0 | 335 | 0 | 0 | 0 | 0 | 0 | 0 | 0 | 0 | 60 | 15 | 0 | 0 | 50 | 60 | 0 | 0 | 0 | 0 | 0 | 0 | 0 | 0 | 14 | 8 | 11 | 0 | 0 | 150 | 0 | 0 | 140 | 0 | 0 | 0 | 42 | 0 | 176 | 0 | 407 | 0 | 0 | 0 | 0 | 0 | 0 | 6.4 | 0 | 300 |  | 4728.5 | 2077.4 | 6805.9 | 3882 | 303 | 1683 | 344 | 450 | 37 | 0 | 84 | 22.9 | 0 | 78.87
16:00 | 24 | 0 | 0 | 0 | 220 | 13 | 0 | 335 | 270 |  | 0 | 350 | 135 | 0 | 15 | 0 | 140 | 0 | 95 | 0 | 0 | 0 | 0 | 0 | 0 | 0 | 0 | 0 | 0 | 0 | 19 | 25 | 14 | 24 | 23 | 0 | 0 | 37 | 0 | 100 | 0 | 0 | 217 | 0 | 0 | 0 |  | 0 | 0 | 0 | 0 | 0 | 0 | 22 | 30 | 135 | 0 | 0 | 275 | 270 | 181 | 8 | 0 | 10 | 10 | 0 | 20 | 0 | 0 | 0 | 21 | 8 | 8 | 10 | 84 | 177 | 0 | 0 | 1.1 | 89 | 30 | 11 | 10 | 110 | 185 | 40 | 10 | 0 | 150 | 18 | 0 | 10 | 285 | 24 | 11 | 0 | 0 | 0 | 0 | 0 | 0 | 0 | 9 | 0 | 0 | 0 | 0 | 45 | 0 | 0 | 0.9 | 16 | 0 | 0 | 0 | 0 | 70 |  | 303 | 0 | 335 | 0 | 0 | 0 | 0 | 0 | 0 | 0 | 0 | 60 | 15 | 0 | 0 | 50 | 50 | 0 | 0 | 0 | 0 | 0 | 0 | 0 | 0 | 14 | 8 | 5 | 0 | 0 | 150 | 0 | 0 | 140 | 0 | 0 | 0 | 31 | 0 | 130 | 0 | 409 | 0 | 0 | 0 | 0 | 0 | 0 | 4.8 | 0 | 303 |  | 4450 | 2007.8 | 6457.8 | 3670 | 303 | 1614 | 281 | 453 | 37 | 0 | 84 | 15.8 | 0 | 78.86
17:00 | 24 | 0 | 0 | 0 | 220 | 13 | 0 | 336 | 270 |  | 0 | 350 | 135 | 0 | 15 | 0 | 0 | 0 | 95 | 0 | 0 | 0 | 0 | 0 | 0 | 0 | 0 | 0 | 0 | 0 | 19 | 25 | 6 | 24 | 23 | 0 | 0 | 37 | 0 | 100 | 0 | 0 | 217 | 0 | 0 | 0 |  | 0 | 0 | 0 | 0 | 0 | 0 | 22 | 42 | 135 | 0 | 0 | 275 | 270 | 181 | 8 | 0 | 10 | 10 | 0 | 20 | 0 | 0 | 0 | 21 | 8 | 8 | 12 | 82 | 179 | 0 | 20 | 0.2 | 86 | 30 | 11 | 10 | 110 | 188 | 40 | 10 | 0 | 150 | 18 | 0 | 10 | 300 | 24 | 11 | 0 | 0 | 0 | 0 | 32 | 0 | 0 | 3.5 | 0 | 0 | 0 | 0 | 24 | 0 | 0 | 0.6 | 16 | 0 | 0 | 0 | 0 | 70 |  | 303 | 0 | 330 | 0 | 0 | 0 | 0 | 0 | 0 | 0 | 0 | 60 | 16 | 0 | 0 | 50 | 50 | 0 | 0 | 0 | 0 | 0 | 0 | 0 | 0 | 15 | 8 | 5 | 0 | 0 | 150 | 0 | 0 | 140 | 0 | 0 | 0 | 31 | 0 | 130 | 0 | 400 | 0 | 0 | 0 | 0 | 0 | 0 | 2.2 | 0 | 303 |  | 4356.3 | 1993.2 | 6349.5 | 3542 | 303 | 1634 | 292 | 453 | 37 | 0 | 82 | 6.5 | 0 | 78.86
18:00 | 24 | 0 | 0 | 0 | 220 | 13 | 0 | 358 | 270 |  | 0 | 350 | 135 | 0 | 15 | 0 | 0 | 0 | 100 | 0 | 0 | 0 | 0 | 0 | 0 | 0 | 0 | 0 | 0 | 0 | 19 | 25 | 7 | 24 | 23 | 0 | 0 | 36 | 0 | 100 | 0 | 0 | 217 | 0 | 0 | 0 |  | 0 | 0 | 0 | 0 | 0 | 0 | 22 | 42 | 100 | 0 | 0 | 320 | 310 | 203 | 8 | 0 | 10 | 10 | 0 | 20 | 0 | 0 | 0 | 21 | 8 | 8 | 12 | 98 | 162 | 0 | 20 | 0.2 | 88 | 30 | 11 | 10 | 110 | 198 | 48 | 10 | 0 | 150 | 18 | 0 | 10 | 300 | 24 | 11 | 0 | 0 | 0 | 0 | 36 | 0 | 0 | 0.7 | 26 | 0 | 1 | 0 | 8 | 0 | 0 | 0 | 16 | 0 | 0 | 0 | 0 | 70 |  | 303 | 0 | 390 | 0 | 0 | 0 | 0 | 0 | 0 | 0 | 0 | 60 | 18 | 0 | 0 | 60 | 50 | 0 | 0 | 0 | 0 | 0 | 0 | 0 | 0 | 15 | 8 | 5 | 0 | 0 | 150 | 0 | 0 | 140 | 0 | 0 | 0 | 31 | 0 | 130 | 0 | 366 | 0 | 0 | 0 | 0 | 0 | 0 | 0 | 0 | 313 |  | 4485.9 | 2039 | 6524.9 | 3715 | 303 | 1602 | 307 | 463 | 36 | 0 | 98 | 0.9 | 0 | 78.86
18:30 | 0 | 0 | 0 | 0 | 0 | 0 | 0 | 0 | 0 |  | 0 | 0 | 0 | 0 | 0 | 0 | 0 | 0 | 0 | 0 | 0 | 0 | 0 | 0 | 0 | 0 | 0 | 0 | 0 | 0 | 0 | 0 | 0 | 0 | 0 | 0 | 0 | 0 | 0 | 0 | 0 | 0 | 0 | 0 | 0 | 0 |  | 0 | 0 | 0 | 0 | 0 | 0 | 0 | 0 | 0 | 0 | 0 | 0 | 0 | 0 | 0 | 0 | 0 | 0 | 0 | 0 | 0 | 0 | 0 | 0 | 0 | 0 | 0 | 0 | 0 | 0 | 0 | 0 | 0 | 0 | 0 | 0 | 0 | 0 | 0 | 0 | 0 | 0 | 0 | 0 | 0 | 0 | 0 | 0 | 0 | 0 | 0 | 0 | 0 | 0 | 0 | 0 | 0 | 0 | 0 | 0 | 0 | 0 | 0 | 0 | 0 | 0 | 0 | 0 | 0 | 0 |  | 0 | 0 | 0 | 0 | 0 | 0 | 0 | 0 | 0 | 0 | 0 | 0 | 0 | 0 | 0 | 0 | 0 | 0 | 0 | 0 | 0 | 0 | 0 | 0 | 0 | 0 | 0 | 0 | 0 | 0 | 0 | 0 | 0 | 0 | 0 | 0 | 0 | 0 | 0 | 0 | 0 | 0 | 0 | 0 | 0 | 0 | 0 | 0 | 0 | 0 | 0 |  | 0 | 0 | 0 | 0 | 0 | 0 | 0 | 0 | 0 | 0 | 0 | 0 | 0 | 0
19:00 | 24 | 0 | 0 | 0 | 230 | 24 | 0 | 362 | 300 |  | 0 | 400 | 140 | 0 | 35 | 0 | 0 | 0 | 100 | 0 | 0 | 0 | 0 | 0 | 0 | 0 | 0 | 0 | 0 | 17 | 19 | 25 | 11 | 24 | 23 | 0 | 0 | 35 | 0 | 100 | 0 | 0 | 217 | 0 | 0 | 0 |  | 0 | 0 | 51 | 0 | 0 | 0 | 22 | 42 | 120 | 0 | 0 | 330 | 305 | 202 | 44 | 0 | 10 | 10 | 0 | 20 | 0 | 0 | 0 | 21 | 11 | 20 | 18 | 112 | 182 | 0 | 20 | 0 | 89 | 30 | 11 | 10 | 130 | 194 | 61 | 40 | 0 | 150 | 18 | 0 | 10 | 300 | 24 | 11 | 0 | 0 | 0 | 0 | 115 | 0 | 0 | 0 | 40 | 0 | 16 | 0 | 8 | 0 | 0 | 0 | 50 | 0 | 0 | 0 | 26 | 100 |  | 811 | 0 | 375 | 0 | 51 | 0 | 0 | 0 | 0 | 0 | 0 | 60 | 24 | 0 | 0 | 70 | 70 | 0 | 0 | 0 | 12 | 0 | 0 | 0 | 0 | 16 | 8 | 8 | 0 | 0 | 170 | 0 | 0 | 140 | 0 | 0 | 0 | 36 | 0 | 137 | 0 | 403 | 0 | 0 | 0 | 0 | 0 | 0 | 0 | 0 | 450 |  | 5059 | 2841 | 7900 | 3833 | 811 | 1828 | 610 | 620 | 35 | 51 | 112 | 0 | 0 | 78.85
19:30 | 24 | 0 | 0 | 0 | 280 | 52 | 0 | 354 | 300 |  | 0 | 400 | 140 | 0 | 48 | 0 | 0 | 0 | 140 | 0 | 0 | 0 | 0 | 0 | 0 | 0 | 0 | 0 | 0 | 17 | 19 | 25 | 7 | 24 | 16 | 0 | 0 | 35 | 0 | 100 | 0 | 0 | 217 | 0 | 0 | 0 |  | 0 | 0 | 51 | 0 | 0 | 0 | 22 | 42 | 120 | 0 | 0 | 340 | 290 | 198 | 45 | 0 | 39 | 10 | 0 | 35 | 0 | 0 | 0 | 21 | 11 | 33 | 20 | 110 | 185 | 0 | 20 | 0 | 89 | 30 | 22 | 51 | 163 | 191 | 61 | 40 | 0 | 149 | 18 | 0 | 10 | 320 | 24 | 11 | 0 | 0 | 0 | 0 | 150 | 0 | 0 | 0 | 40 | 0 | 26 | 0 | 8 | 0 | 0 | 0 | 50 | 0 | 0 | 0 | 46 | 100 |  | 839 | 0 | 360 | 0 | 83 | 0 | 0 | 0 | 0 | 0 | 0 | 60 | 25 | 0 | 0 | 70 | 70 | 0 | 0 | 0 | 12 | 0 | 0 | 0 | 0 | 16 | 8 | 11 | 0 | 0 | 170 | 0 | 0 | 170 | 0 | 0 | 0 | 64 | 0 | 208 | 0 | 420 | 0 | 0 | 0 | 0 | 0 | 0 | 0 | 0 | 487 |  | 5389 | 3073 | 8462 | 4027 | 839 | 2023 | 720 | 657 | 35 | 51 | 110 | 0 | 0 | 0
20:00 | 24 | 0 | 0 | 0 | 280 | 72 | 0 | 352 | 300 |  | 0 | 400 | 140 | 0 | 40 | 0 | 0 | 0 | 140 | 0 | 0 | 0 | 0 | 0 | 0 | 0 | 0 | 0 | 0 | 17 | 19 | 25 | 16 | 24 | 16 | 0 | 0 | 34 | 0 | 100 | 0 | 0 | 217 | 0 | 0 | 0 |  | 0 | 0 | 51 | 0 | 0 | 0 | 22 | 42 | 120 | 0 | 0 | 345 | 290 | 199 | 45 | 0 | 39 | 10 | 0 | 44 | 0 | 0 | 0 | 21 | 11 | 20 | 20 | 110 | 184 | 0 | 20 | 0 | 88 | 30 | 22 | 51 | 163 | 193 | 61 | 40 | 0 | 151 | 18 | 0 | 10 | 320 | 24 | 11 | 0 | 0 | 0 | 0 | 155 | 0 | 0 | 0 | 40 | 0 | 0 | 0 | 0 | 0 | 0 | 0 | 53 | 0 | 0 | 0 | 55 | 100 |  | 839 | 0 | 360 | 0 | 83 | 0 | 0 | 0 | 0 | 0 | 0 | 60 | 24 | 0 | 0 | 70 | 70 | 0 | 0 | 0 | 0 | 0 | 0 | 0 | 0 | 16 | 8 | 11 | 0 | 0 | 170 | 0 | 0 | 170 | 0 | 0 | 0 | 63 | 0 | 202 | 0 | 419 | 0 | 0 | 0 | 0 | 0 | 0 | 0 | 0 | 501 |  | 5394 | 3066 | 8460 | 4023 | 839 | 2049 | 683 | 671 | 34 | 51 | 110 | 0 | 0 | 78.85
21:00 | 24 | 0 | 0 | 0 | 280 | 96 | 0 | 367 | 334 |  | 0 | 420 | 140 | 0 | 30 | 0 | 0 | 0 | 180 | 0 | 0 | 0 | 0 | 0 | 0 | 0 | 0 | 0 | 0 | 17 | 19 | 25 | 20 | 24 | 24 | 0 | 0 | 34 | 0 | 100 | 0 | 0 | 217 | 0 | 0 | 0 |  | 0 | 0 | 51 | 0 | 0 | 0 | 22 | 40 | 120 | 0 | 0 | 325 | 280 | 195 | 45 | 0 | 42 | 10 | 0 | 51 | 0 | 0 | 0 | 21 | 11 | 33 | 20 | 114 | 196 | 0 | 20 | 0 | 87 | 30 | 53 | 51 | 163 | 190 | 61 | 80 | 0 | 151 | 18 | 0 | 10 | 320 | 24 | 11 | 0 | 0 | 0 | 0 | 155 | 0 | 0 | 0 | 40 | 0 | 0 | 0 | 0 | 0 | 0 | 0 | 53 | 0 | 0 | 0 | 55 | 100 |  | 840 | 0 | 345 | 0 | 83 | 0 | 0 | 0 | 0 | 0 | 0 | 60 | 26 | 0 | 0 | 70 | 70 | 0 | 0 | 0 | 0 | 0 | 0 | 0 | 0 | 16 | 8 | 11 | 0 | 0 | 150 | 0 | 0 | 180 | 0 | 0 | 0 | 64 | 0 | 208 | 0 | 420 | 0 | 0 | 0 | 0 | 0 | 0 | 0 | 0 | 508 |  | 5599 | 3059 | 8658 | 4081 | 840 | 2207 | 673 | 658 | 34 | 51 | 114 | 0 | 0 | 78.85
22:00 | 24 | 0 | 0 | 0 | 280 | 102 | 0 | 338 | 334 |  | 0 | 420 | 135 | 0 | 15 | 0 | 0 | 0 | 150 | 0 | 0 | 0 | 0 | 0 | 0 | 0 | 0 | 0 | 0 | 17 | 19 | 25 | 22 | 24 | 24 | 0 | 0 | 35 | 0 | 100 | 0 | 0 | 217 | 0 | 0 | 0 |  | 0 | 0 | 34 | 0 | 0 | 0 | 22 | 38 | 100 | 0 | 0 | 315 | 255 | 190 | 45 | 0 | 42 | 10 | 0 | 51 | 0 | 0 | 0 | 21 | 11 | 33 | 20 | 112 | 198 | 0 | 20 | 0 | 88 | 30 | 53 | 51 | 130 | 188 | 45 | 77 | 0 | 148 | 18 | 0 | 10 | 300 | 24 | 11 | 0 | 0 | 0 | 0 | 155 | 0 | 0 | 0 | 10 | 0 | 0 | 0 | 0 | 0 | 0 | 0 | 53 | 0 | 0 | 0 | 55 | 100 |  | 840 | 0 | 335 | 0 | 56 | 0 | 0 | 0 | 0 | 0 | 0 | 60 | 24 | 0 | 0 | 50 | 50 | 0 | 0 | 0 | 0 | 0 | 0 | 0 | 0 | 16 | 8 | 11 | 0 | 0 | 150 | 0 | 0 | 180 | 0 | 0 | 0 | 63 | 0 | 207 | 0 | 416 | 0 | 0 | 0 | 0 | 0 | 0 | 0 | 0 | 502 |  | 5344 | 2968 | 8312 | 3895 | 840 | 2148 | 596 | 652 | 35 | 34 | 112 | 0 | 0 | 78.84
23:00 | 24 | 0 | 0 | 0 | 280 | 104 | 0 | 336 | 334 |  | 0 | 380 | 135 | 0 | 15 | 0 | 0 | 0 | 100 | 0 | 0 | 0 | 0 | 0 | 0 | 0 | 0 | 0 | 0 | 17 | 19 | 25 | 24 | 24 | 25 | 0 | 0 | 35 | 0 | 100 | 0 | 0 | 216 | 0 | 0 | 0 |  | 0 | 0 | 34 | 0 | 0 | 0 | 22 | 38 | 80 | 0 | 0 | 290 | 260 | 181 | 45 | 0 | 42 | 10 | 0 | 51 | 0 | 0 | 0 | 21 | 11 | 33 | 20 | 106 | 198 | 0 | 20 | 0 | 88 | 30 | 53 | 51 | 100 | 186 | 45 | 10 | 0 | 100 | 0 | 0 | 0 | 290 | 0 | 11 | 0 | 0 | 0 | 0 | 120 | 0 | 0 | 0 | 10 | 0 | 0 | 0 | 0 | 0 | 0 | 0 | 16 | 0 | 0 | 0 | 55 | 100 |  | 840 | 0 | 335 | 0 | 16 | 0 | 0 | 0 | 0 | 0 | 0 | 60 | 22 | 0 | 0 | 50 | 40 | 0 | 0 | 0 | 0 | 0 | 0 | 0 | 0 | 16 | 8 | 8 | 0 | 0 | 150 | 0 | 0 | 180 | 0 | 0 | 0 | 64 | 0 | 206 | 0 | 376 | 0 | 0 | 0 | 0 | 0 | 0 | 0 | 0 | 403 |  | 4920 | 2774 | 7694 | 3690 | 840 | 1952 | 484 | 553 | 35 | 34 | 106 | 0 | 0 | 78.84
24:00 | 24 | 0 | 0 | 0 | 280 | 105 | 0 | 335 | 334 |  | 0 | 380 | 140 | 0 | 15 | 0 | 0 | 0 | 75 | 0 | 0 | 0 | 0 | 0 | 0 | 0 | 0 | 0 | 0 | 0 | 19 | 25 | 24 | 24 | 25 | 0 | 0 | 35 | 0 | 100 | 0 | 0 | 216 | 0 | 0 | 0 |  | 0 | 0 | 17 | 0 | 0 | 0 | 22 | 38 | 80 | 0 | 0 | 285 | 260 | 181 | 45 | 0 | 42 | 10 | 0 | 51 | 0 | 0 | 0 | 21 | 11 | 33 | 20 | 96 | 209 | 0 | 20 | 0 | 88 | 30 | 8 | 5 | 100 | 188 | 40 | 10 | 0 | 101 | 0 | 0 | 0 | 290 | 0 | 11 | 0 | 0 | 0 | 0 | 32 | 0 | 0 | 0 | 0 | 0 | 0 | 0 | 0 | 0 | 0 | 0 | 16 | 0 | 0 | 0 | 26 | 100 |  | 741 | 0 | 335 | 0 | 0 | 0 | 0 | 0 | 0 | 0 | 0 | 60 | 20 | 0 | 0 | 40 | 40 | 0 | 0 | 0 | 0 | 0 | 0 | 0 | 0 | 17 | 8 | 8 | 0 | 0 | 150 | 0 | 0 | 180 | 0 | 0 | 0 | 63 | 0 | 189 | 0 | 369 | 0 | 0 | 0 | 0 | 0 | 0 | 0 | 0 | 348 |  | 4642 | 2568 | 7210 | 3641 | 741 | 1853 | 329 | 498 | 35 | 17 | 96 | 0 | 0 | 78.84
KWH | 496000 | 0 | 0 | 0 | 5824909 | 761090 | 0 | 8419000 | 7328000 |  | 0 | 8110500 | 3196916 | 0 | 534840 | 0 | 3168983 | 0 | 3026000 | 0 | 0 | 0 | 0 | 0 | 0 | 0 | 0 | 0 | 0 | 178171 | 443592 | 600000 | 405900 | 613900 | 668000 | 0 | 0 | 808860 | 0 | 2400000 | 0 | 0 | 5009328 | 0 | 0 | 0 |  | 0 | 0 | 370347 | 0 | 0 | 0 | 519504 | 786240 | 2461614 | 0 | 0 | 7733500 | 6928000 | 4491000 | 618909 | 0 | 517104 | 350880 | 0 | 651688 | 0 | 0 | 0 | 350352 | 176220 | 427800 | 359970 | 2262720 | 4585600 | 0 | 266148 | 13750 | 2083000 | 711960 | 393000 | 537624 | 2269472 | 3834000 | 1068096 | 584640 | 0 | 3097950 | 176000 | 0 | 94860 | 7417750 | 377688 | 264000 | 0 | 0 | 0 | 0 | 1173600 | 0 | 0 | 140805 | 249600 | 0 | 35127 | 0 | 487200 | 0 | 0 | 27480 | 584618 | 0 | 0 | 0 | 472920 | 1918080 |  | 10158545 | 0 | 8107776 | 0 | 289920 | 0 | 0 | 0 | 0 | 0 | 0 | 1440000 | 394100 | 0 | 0 | 546000 | 1175000 | 0 | 0 | 0 | 20690 | 0 | 0 | 0 | 0 | 261600 | 160740 | 191808 | 0 | 0 | 3705700 | 0 | 0 | 4095109 | 0 | 0 | 0 | 1076484 | 0 | 4473827 | 0 | 93271273 | 0 | 0 | 0 | 0 | 0 | 0 | 60538 | 0 | 8583000 |  | 113864805 | 138012110 | 251876915 | 91534638 | 10158545 | 125068850 | 9141682 | 12288700 | 808860 | 370347 | 2262720 | 242573 | 0
Fuel Cost | 813440 | 0 | 0 | 0 | 6465648.99 | 1004638.8 | 0 | 8503190 | 7547840 |  | 0 | 8840445 | 3548576.76 | 0 | 3685047.6 | 0 | 3295742.32 | 0 | 5234980 | 0 | 0 | 0 | 0 | 0 | 0 | 0 | 0 | 0 | 0 | 1756766.06 | 332694 | 450000 | 0 | 0 | 0 | 0 | 0 | 218392.2 | 0 | 4344000 | 0 | 0 | 5460167.52 | 0 | 0 | 0 |  | 0 | 0 | 3592365.9 | 0 | 0 | 0 | 654575.04 | 2335132.8 | 3643188.72 | 0 | 0 | 5722790 | 6928000 | 4131720 | 798392.61 | 0 | 584327.52 | 491232 | 0 | 1114386.48 | 0 | 0 | 0 | 444947.04 | 132165 | 748650 | 269977.5 | 16970400 | 4860736 | 0 | 338007.96 | 219175 | 3416120 | 1139136 | 699540 | 838693.44 | 2587198.08 | 3987360 | 2104149.12 | 1116662.4 | 0 | 5359453.5 | 385440 | 0 | 193514.4 | 7491927.5 | 283266 | 200640 | 0 | 0 | 0 | 0 | 6102720 | 0 | 0 | 1646010.45 | 2034240 | 0 | 247645.35 | 0 | 4443264 | 0 | 0 | 0 | 4419712.08 | 0 | 0 | 0 | 4052924.4 | 12774412.8 |  | 58513219.2 | 0 | 8513164.8 | 0 | 2278771.2 | 0 | 0 | 0 | 0 | 0 | 0 | 1627200 | 610855 | 0 | 0 | 1119300 | 2408750 | 0 | 0 | 0 | 159313 | 0 | 0 | 0 | 0 | 502272 | 249147 | 145198.656 | 0 | 0 | 20084894 | 0 | 0 | 4791277.53 | 0 | 0 | 0 | 1614726 | 0 | 5234377.59 | 0 | 92338560.27 | 0 | 0 | 0 | 0 | 0 | 0 | 668944.9 | 0 | 37679370 |  | 181005768.34 | 238539341.146 | 419545109.486 | 104073780.806 | 58513219.2 | 130375163.78 | 45503393.25 | 57764264 | 218392.2 | 3592365.9 | 16970400 | 2534130.35 | 0
Yesterday Day Peak | 24 | 0 | 0 | 0 | 280 | 7 | 0 | 359 | 354 |  | 0 | 320 | 130 | 0 | 30 | 0 | 222 | 0 | 120 | 0 | 0 | 0 | 0 | 0 | 0 | 0 | 0 | 0 | 0 | 0 | 19 | 25 | 14 | 24 | 23 | 0 | 0 | 36 | 0 | 100 | 0 | 0 | 218 | 0 | 0 | 0 |  | 0 | 0 | 0 | 0 | 0 | 0 | 22 | 12 | 80 | 0 | 0 | 350 | 300 | 203 | 8 | 0 | 5 | 5 | 0 | 5 | 0 | 0 | 0 | 0 | 0 | 0 | 3 | 76 | 202 | 0 | 0 | 2.4 | 89 | 30 | 5 | 5 | 65 | 193 | ` | 5 | 0 | 150 | 0 | 0 | 0 | 320 | 24 | 11 | 0 | 0 | 0 | 0 | 0 | 0 | 0 | 19.6 | 0 | 0 | 0 | 0 | 45 | 0 | 0 | 2.9 | 33 | 0 | 0 | 0 | 0 | 100 |  | 295 | 0 | 365 | 0 | 0 | 0 | 0 | 0 | 0 | 0 | 0 | 60 | 4 | 0 | 0 | 0 | 40 | 0 | 0 | 0 | 0 | 0 | 0 | 0 | 0 | 3 | 8 | 11 | 0 | 0 | 150 | 0 | 0 | 150 | 0 | 0 | 0 | 41 | 0 | 185 | 0 | 412 | 0 | 0 | 0 | 0 | 0 | 0 | 7.9 | 0 | 299 |  | 6706.8 | DayPeak
Yesterday Evening Peak | 24 | 0 | 0 | 0 | 280 | 96 | 0 | 367 | 334 | 0 | 0 | 420 | 140 | 0 | 30 | 0 | 0 | 0 | 180 | 0 | 0 | 0 | 0 | 0 | 0 | 0 | 0 | 0 | 0 | 17 | 19 | 25 | 20 | 24 | 24 | 0 | 0 | 34 | 0 | 100 | 0 | 0 | 217 | 0 | 0 | 0 | 0 | 0 | 0 | 51 | 0 | 0 | 0 | 22 | 40 | 120 | 0 | 0 | 325 | 280 | 195 | 45 | 0 | 42 | 10 | 0 | 51 | 0 | 0 | 0 | 21 | 11 | 33 | 20 | 114 | 196 | 0 | 20 | 0 | 87 | 30 | 53 | 51 | 163 | 190 | 61 | 80 | 0 | 151 | 18 | 0 | 10 | 320 | 24 | 11 | 0 | 0 | 0 | 0 | 155 | 0 | 0 | 0 | 40 | 0 | 0 | 0 | 0 | 0 | 0 | 0 | 53 | 0 | 0 | 0 | 55 | 100 |  | 840 | 0 | 345 | 0 | 83 | 0 | 0 | 0 | 0 | 0 | 0 | 60 | 26 | 0 | 0 | 70 | 70 | 0 | 0 | 0 | 0 | 0 | 0 | 0 | 0 | 16 | 8 | 11 | 0 | 0 | 150 | 0 | 0 | 180 | 0 | 0 | 0 | 64 | 0 | 208 | 0 | 420 | 0 | 0 | 0 | 0 | 0 | 0 | 0 | 0 | 508 |  | 8658 | EvPeak
Forecast for Evening | 24 | 0 | 0 | 0 | 280 | 108 | 0 | 412 | 360 | 0 | 0 | 450 | 150 | 100 | 100 | 55 | 217 | 0 | 200 | 0 | 100 | 102 | 149 | 100 | 0 | 0 | 50 | 54 | 35 | 55 | 22 | 25 | 10 | 33 | 33 | 52 | 0 | 40 | 0 | 100 | 0 | 25 | 225 | 0 | 0 | 0 | 0 | 0 | 0 | 100 | 100 | 100 | 50 | 22 | 42 | 135 | 0 | 0 | 360 | 360 | 225 | 8 | 0 | 40 | 20 | 0 | 51 | 0 | 50 | 50 | 22 | 11 | 33 | 22 | 141 | 210 | 95 | 20 | 0 | 88 | 30 | 51 | 44 | 163 | 220 | 66 | 81 | 0 | 150 | 20 | 0 | 10 | 341 | 24 | 11 | 200 | 300 | 300 | 100 | 170 | 100 | 149 | 0 | 100 | 200 | 150 | 0 | 115 | 100 | 105 | 0 | 300 | 54 | 110 | 114 | 113 | 100 |  | 839 | 40 | 410 |  | 115 | 225 | 0 | 0 | 35 | 70 | 40 | 60 | 20 | 110 | 30 | 70 | 70 | 50 | 45 | 100 | 50 | 42 | 46 | 43 | 35 | 17 | 11 | 11 | 0 | 0 | 200 | 17 | 15 | 210 | 0 | 0 | 0 | 95 | 100 | 210 | 0 | 410 | 105 | 200 | 113 | 105 | 113 | 0 |  | 113 | 400
Forecast for Day | 24 | 0 | 0 | 0 | 280 | 108 | 0 | 412 | 310 | 0 | 0 | 450 | 150 | 100 | 100 | 55 | 217 | 0 | 200 | 0 | 100 | 102 | 149 | 100 | 0 | 0 | 50 | 54 | 35 | 55 | 22 | 25 | 10 | 33 | 33 | 52 | 0 | 40 | 0 | 100 | 0 | 25 | 225 | 0 | 0 | 0 | 0 | 0 | 0 | 100 | 100 | 100 | 50 | 22 | 15 | 100 | 0 | 0 | 360 | 360 | 225 | 8 | 0 | 40 | 10 | 0 | 51 | 0 | 0 | 0 | 22 | 11 | 33 | 22 | 116 | 210 | 95 | 20 | 1.6 | 88 | 30 | 51 | 44 | 163 | 220 | 66 | 81 | 0 | 100 | 20 | 0 | 10 | 341 | 24 | 11 | 0 | 100 | 0 | 0 | 170 | 0 | 149 | 20 | 100 | 0 | 100 | 0 | 115 | 100 | 105 | 5 | 230 | 54 | 50 | 114 | 113 | 100 |  | 295 | 0 | 410 | 0 | 115 | 0 | 0 | 0 | 0 | 30 | 40 | 60 | 20 | 50 | 0 | 50 | 70 | 0 | 0 | 80 | 50 | 42 | 40 | 40 | 0 | 17 | 11 | 11 | 0 | 0 | 200 | 0 | 0 | 210 | 0 | 0 |  | 89 | 50 | 210 | 0 | 410 | 90 | 100 | 113 | 50 | 113 | 0 | 8 | 113 | 300
Generation at 08:00(Today) | 24 | 0 | 0 | 0 | 200 | 12 | 0 | 290 | 245 | 0 | 0 | 280 | 135 | 0 | 0 | 0 | 0 | 0 | 77 | 0 | 0 | 0 | 0 | 0 | 0 | 0 | 0 | 0 | 0 | 0 | 0 | 25 | 12 | 24 | 25 | 0 | 0 | 36 | 0 | 100 | 0 | 0 | 184 | 0 | 0 | 0 | 0 | 0 | 0 | 0 | 0 | 0 | 0 | 22 | 39 | 80 | 0 | 0 | 240 | 220 | 145 | 8 | 0 | 10 | 10 | 0 | 7 | 0 | 0 | 0 | 0 | 0 | 8 | 11 | 64 | 164 | 0 | 0 | 0.2 | 73 | 30 | 14 | 10 | 100 | 162 | 40 | 10 | 0 | 80 | 0 | 0 | 0 | 250 | 0 | 0 | 0 | 0 | 0 | 0 | 0 | 0 | 0 | 9.23 | 0 | 0 | 0 | 0 | 0 | 0 | 0 | 1.8 | 0 | 0 | 0 | 0 | 0 | 0 | 0 | 204 | 0 | 250 | 0 | 0 | 0 | 0 | 0 | 0 | 0 | 0 | 50 | 12 | 0 | 0 | 50 | 50 | 0 | 0 | 0 | 0 | 0 | 0 | 0 | 0 | 5 | 8 | 0 | 0 | 0 | 150 | 0 | 0 | 140 | 0 | 0 | 0 | 32 | 0 | 140 | 0 | 239 | 0 | 0 | 0 | 0 | 0 | 0 | 0.8 | 0 | 280 | 0
199
| Minimum Generation |  | 5418.2 | 6:00
| Highest Generation |  | 8658 | 21:00
| Day Peak Generation |  | 6706.8 | 12:00
| Evening Peak Generation |  | 8658 | 21:00
| HVDC Max Flow |  | 840 | 21:00
| HVDC EvPeak Flow |  | 840 | 21:00
| Load factor L.F |  | 121.2%

## P1
POWER GRID COMPANY OF BANGLADESH LTD.
|  |  | NATIONAL LOAD DESPATCH CENTER |  |  |  |  | QF-LDC-08
|  |  | DAILY REPORT |  |  |  |  | Page -1
[6 empty] | Reporting Date : | 2020-05-01
Till now the maximum generation is : - |  |  | 12893 MW | 21:00 | Hrs on | 2019-05-29
The Summary of Yesterday's |  | 2020-04-30 | Generation & Demand |  | Today's Actual Min Gen. & Probable Gen. & Demand
Day Peak Generation : |  | 6706.8 | MW Hour : | 12:00 | Min. Gen. at | 7:00 | 5029.7 | MW
Evening Peak Generation : |  | 8658 | MW Hour : | 21:00 | Available Max Generation : |  | 15102 | MW
E.P. Demand (at gen end) : |  | 8658 | MW Hour : | 21:00 | Max Demand (Evening) : |  | 8500 | MW
Maximum Generation : |  | 8658 | MW Hour : | 21:00 | Reserve(Generation end) |  | 6602 | MW
Total Gen. (MKWH) : |  | 251.8769 | System Load Factor : | 121.2% | Load Shed : |  | 0 | MW
EXPORT / IMPORT THROUGH EAST-WEST INTERCONNECTOR
Export from East grid to West grid :- Maximum |  |  | -330 | MW at | 3:00 | Energy |  | MKWHR.
Import from West grid to East grid :- Maximum |  |  | - | MW at | - | Energy | - | MKWHR.
| Water Level of Kaptai Lake at 6:00 A M on |  | 2020-05-01
Actual : | 78.84 | Ft.(MSL) , | Rule curve : | 82 | Ft.( MSL )
Gas Consumed : | Total = | 1091.46 | MMCFD. | Oil Consumed (PDB) :
[6 empty] | HSD : |  | Liter
[6 empty] | FO : |  | Liter
Cost of the Consumed Fuel (PDB+Pvt) : |  | Gas : | 234448944.586
: |  | Coal : | 57764264 | Oil : | 49095759.15 | Total : | 341308967.736
Load Shedding & Other Information
Area | Yesterday |  |  |  | Today
|  |  | Estimated Demand (S/S end) |  | Estimated Shedding (S/S end) |  | Rates of Shedding
| MW |  | MW |  |  | MW | (On Estimated Demand)
Dhaka | 0 | 0:00 | 2965.8992 |  |  | 0 | 0%
Chittagong Area | 0 | 0:00 | 1001.45 |  |  | 0 | 0%
Khulna Area | 0 | 0:00 | 895.9974 |  |  | 0 | 0%
Rajshahi Area | 0 | 0:00 | 809.1588 |  |  | 0 | 0%
Cumilla Area | 0 | 0:00 | 731.4735 |  |  | 0 | 0%
Mymensingh Area | 0 | 0:00 | 590.2552 |  |  | 0 | 0%
Sylhet Area | 0 | 0:00 | 339.2038 |  |  | 0 | 0%
Barisal Area | 0 | 0:00 | 152.2173 |  |  | 0 | 0%
Rangpur Area | 0 | 0:00 | 455.1903 |  |  | 0 | 0%
Total | 0 |  | 7940.8455 |  |  | 0
Information of the Generating Units under shut down.
| Planned Shut- Down |  |  | Forced Shut- Down
1) Barapukuria ST: Unit-1,2
2) Bibiyana #3
3) Ghorasal Unit-1,3,4 & 5.
4) Ashuganj unit-4,5
5) Siddirganj-335 MW ST
6) Kaptai-2,5
7) Raozan # 2
8) Fenchuganj 3,
9) Chandpur 163 MW
Additional Information of Machines, lines, Interruption / Forced Load shed etc.
|  | Description |  |  | Comments on Power Interruption
a) Madaripur 132/33 kV T1 & T2 transformers tripped at 09:27 from both end showing E/F relay at 33 kV |  |  |  |  | About 40 MW power interruption occurred under Madaripur S/S
end and were switched on at 09:44, 09:38 respectively. |  |  |  |  | areas from09:27 to 09:38.
b) Polashbari 132/33 kV T3 transformer was under shut down from 09:14 to 10:20 due to red hot
at 33 kV B-phase bushing.
c) Srimangal 132/33 kV T3 transformer was under shut down from 09:08 to 12:40 due to red hot
at 33 kV B-phase isolator.
d) Haripur-Ullon 1320 kV Ckt-1 tripped at 13:49 from both end showing Dist. Z1 R-phase relays and was
switched on at 14:02.
e) Faridpur-Bheramara 132 kV Ckt-1 tripped at 16:13 from both end showing Dist. Z1 3-phase relays
and was switched on at 16:27.
f) Siddhirganj EGCB 335 MW was force shut down at 16:15.
g) HVDC block-2(pole-2) tripped at 07:36 showing VCS pump trip.
h) Baghabari-Ishurdi 230 kV Ckt-1 tripped at 07:33 (01/05/2020) showing Dist. Z1 relay at Baghabari end
and was switched on at 08:10(01/05/2020).
h) Bheramara HVDC-Ishurdi 230 kV Ckt-3 tripped at 07:33 (01/05/2020) showing Dist. Z1 3-phase relay
at Ishurdi end and was switched on at 08:47(01/05/2020).

## P2
EVENING PEAK GENERATION AND DAY LONG ENERGY DATA OF POWER STATIONS
| Date : | 2020-04-30 | [5 empty] | Page -2
Sl. |  |  |  |  | Present | Peak | Energy
No. | Name of the Power Stations |  | Producer | Installed Capacity | Capacity | Hour | Generated | Remarks
Generation
|  |  |  | Unit No. X Capacity | MW | MW | MW
1 | Ghorasal TPP (Unit-1&2) |  | PDB | 2*55 | 85 | 24 | 496000 | Unit-1 Under maint.
| Ghorasal Repowered CCPP Unit-3 |  | PDB | 1*210 | 170 | 0 | 0 | Under maint.
| Ghorasal Repowered CCPP Unit-4 |  | PDB | 1*210 | 180 | 0 | 0 | Under maint.
| Ghorasal TPP Unit-5 |  | PDB | 1*210 | 190 | 0 | 0 | Under maint.
2 | Ghorasal 365 MW CCPP Unit-7 |  | PDB | 1*243+1*122 | 365 | 280 | 5824909 | Machine problem
3 | Ghorashal 78.5 MW PP(MAX) |  | QRPP | 2*40 | 78 | 0 | 0 | Gas shortage.
4 | Ghorashal 108MW PP (Regent) |  | IPP | 34*3.35 | 108 | 96 | 761090 | Gas shortage.
5 | Haripur GTPP |  | SBU, PDB | 2*32 | 40 | 0 | 0 | Under maint.
6 | Haripur 412 MW CCPP |  | EGCB | 1*273+1*139 | 412 | 367 | 8419000 | FGMO
7 | Haripur 360MW CCPP(HPL) |  | IPP | 1*235+1*125 | 360 | 334 | 7328000 | Frequency control.
8 | Meghnaghat 450 MW CCPP(MPL) |  | IPP | 2*150+1*150 | 450 | 420 | 8110500 | Frequency control.
9 | Meghnaghat 100 MW(IEL) |  | QRPP | 12*8.9 | 100 | 0 | 0 | Reserve
10 | Meghnaghat CCPP(Summit) |  | IPP | 2*110+1*110 | 305 | 140 | 3196916 | Gas shortage.
11 | Madanganj 102 PP(Summit) |  | QRPP | 6*17 | 100 | 30 | 534840 | Low demand
12 | Madanganj-55 MW PP(Summit) |  | (IPP) | 3*17.08+1*11.3 | 55 | 0 | 0 | Reserve
13 | Keraniganj 100 MW PP (Powerpac) |  | QRPP | 8*13.45 | 100 | 0 | 0 | Reserve
14 | Narshingdi 22 MW PP (Doreen) |  | SIPP, REB | 8*2.90 | 22 | 19 | 443592
15 | 210 MW Siddhirgonj TPP |  | PDB | 1*210 | 115 | 0 | 0 | Under maint.
16 | Siddhirgonj 2*120 MW GTPP |  | EGCB | 2*105 | 210 | 180 | 3026000 | Gas shortage.
17 | Siddhirganj 100 PP(Dutch Bangla) |  | QRPP | 12*8.9 | 100 | 0 | 0 | Reserve
18 | Siddhirganj 335 MW CCPP |  | EGCB | 1*217+118 | 335 | 0 | 3168983 | Under S/D.
19 | Gagnagar 102 MW PP (Digital Power) |  | IPP | 12*8.924 | 102 | 0 | 0 | Reserve
20 | Katpotti 52 MW PP (Sinha) |  | IPP | 7*7.9 | 51 | 0 | 0 | Reserve
21 | Kamalaghat 54 MW PP(Banco Energy) |  | IPP | 3*18 | 54 | 0 | 0 | Reserve
22 | Kodda 150MW PP |  | BPDB-RPCL | 9*17.06 | 149 | 0 | 0 | Reserve
23 | Manikganj 55 MW PP (Northern) |  | IPP | 3*19.3 | 55 | 0 | 0 | Reserve
24 | Nababganj 55 MW PP (Southern power ) |  | IPP | 3*19.3 | 55 | 17 | 178171 | Low demand
25 | Bosila 108MW PP(CLC) |  | IPP | 12*8.775+1*3.5 | 108 | 0 | 0 | Fuel Shortage
26 | Summit Power,(Madhabdi+Ashulia) |  | SIPP,REB | 3*3.67+4*8.73 | 80 | 45 | 1005900 | Engine problem
27 | Maona 33 MW PP(Summit) |  | SIPP,REB | 4*8.73 | 33 | 24 | 613900 | Engine problem
28 | Rupganj 33 MW PP(Summit) |  | SIPP,REB | 4*8.73 | 33 | 24 | 668000 | Engine problem
29 | Gazipur 52 MW PP |  | IPP | 6*8.9 | 52 | 0 | 0 | Reserve
30 | Tongi 80 MW GTPP |  | PDB | 1* 105 | 105 | 0 | 0 | Gas shortage.
31 | Kodda 300 MW PP Unit-2 (Summit) |  | IPP | 18*17.076 | 300 | 0 | 0 | Reserve
32 | Keranigonj 300 MW PP (APR) |  | IPP | 256*1.4 | 300 | 0 | 0 | Reserve
33 | Bramhangoan 100 MW PP (Aggreko) |  | IPP | 100 | 100 | 0 | 0 | Reserve
34 | Aurahati 100MW PP (Aggreko) |  | IPP | 0.85*23+0.95*91 | 100 | 0 | 0 | Reserve
35 | Kodda 149 MW PP Unit-1 (Summit) |  | IPP | 149 | 149 | 0 | 0 | Reserve
36 | Gazipur 100 MW PP |  | RPCL | 100 MW | 105 | 0 | 0 | Reserve
| Dhaka area Total |  |  |  | 5811 | 2000 | 43775801
37 | Chattogram TPP-1 |  | PDB | 1*210 | 180 | 100 | 2400000 | Gas shortage.
| Chattogram TPP-2 |  | PDB | 1*210 | 180 | 0 | 0 | Gas shortage.
38 | Raozan 25 MW PP |  | IPP | 3*8.9 | 25 | 0 | 0 | Reserve
39 | Teknaf 20MW PP (Solartech) |  | Teknaf Solartech Energy Ltd. | 20 | 20 | 0 | 140805
40 | Patenga 50MW PP (Baraka) |  | IPP | 8*6.98 | 50 | 0 | 0 | Reserve
41 | Kaptai Hydro: Unit-1,2,3,4, 5 |  | PDB | 2*40+3*50 | 230 | 34 | 808860 | Low water level
42 | Sikalbaha 225MW |  | PDB | 1*150+1*175 | 225 | 217 | 5009328 | FGMO
43 | Sikalbaha Peaking GT |  | PDB | 1*150 | 150 | 0 | 0 | Under S/D.
44 | Sikalbaha 105 MW PP (Baraka Sikalbaha) |  | IPP | 105 MW | 105 | 0 | 0 | Reserve
45 | Hathazari 100 MW peaking PP |  | PDB | 11*8.9 | 98 | 0 | 0 | Under maint.
46 | Dohazari -Kalaish 100 MW Peaking |  | PDB | 6*17 | 102 | 51 | 370347 | Low demand
47 | Juldah 100 MW Unit-1 (Acorn) |  | QRPP | 8*13.45 | 100 | 0 | 0 | Reserve
48 | Juldah 100 MW PP Unit-3 (Acorn) |  | IPP | 0 | 100 | 40 | 249600 | Low demand
49 | Barabkunda 22 MW PP (Regent) |  | SIPP, PDB | 8*2.90 | 22 | 22 | 519504
* | Malancha, Ctg. EPZ (United) |  |  | 5*8.73+3*9.34 | 0 | 40 | 786240
50 | Chattogram 108 MW PP (ECPV) |  | IPP | 16*7 | 108 | 0 | 0 | Reserve
51 | Kaptai 7 MW Solar PP |  | PDB | 7.4 MW | 7 | 0 | 27480
52 | Anwara 300 MW PP (United) |  | IPP | 300 MW | 300 | 53 | 584618 | Low demand
53 | Jodiac Power |  | IPP | 3*18.55+1*3.6 | 54 | 0 | 0 | Reserve
54 | Karnaphuli Power Ltd. |  | IPP | 110 | 110 | 0 | 0 | Reserve
| Juldah unit-2 |  | IPP | 0 | 0 | 100 | 1918080
| Chattogram area Total |  |  |  | 2166 | 657 | 12814862
55 | Ashuganj TPP Unit- 3 |  | APSCL | 1*150 | 135 | 120 | 2461614 | Gas shortage.
| Ashuganj TPP Unit- 4 |  | APSCL | 1*150 | 129 | 0 | 0 | Gas shortage.
| Ashuganj TPP Unit- 5 |  | APSCL | 1*150 | 134 | 0 | 0 | Gas shortage.
56 | Ashuganj 225 MW CCPP |  | APSCL | 1*142+1*75 | 221 | 195 | 4491000 | FGMO
57 | Ashuganj 450 MW CCPP(North) |  | APSCL | 1*360 | 360 | 325 | 7733500 | FGMO
58 | Ashuganj 450 MW CCPP(South) |  | APSCL | 1*360 | 360 | 280 | 6928000 | FGMO
59 | Ashuganj 50 MW PP |  | APSCL | 14*3.968 | 45 | 42 | 517104
60 | Ashuganj 55 MW PP (Precision) |  | RPP | 15*4 | 55 | 10 | 350880
62 | Ashuganj 195MW PP (APSCL-United) |  | IPP | 20*9.73+1*16 | 195 | 45 | 618909 | Gas shortage.
63 | Ashuganj 51 MW PP (Midland) |  | IPP | 6*9.34 | 51 | 51 | 651688
64 | Ashuganj 150MW PP (Midland) |  | IPP | 23*7.015 | 150 | 0 | 35127 | Low demand
66 | Titas 50 MW Peaking PP |  | PDB | 6*8.92 | 52 | 0 | 0 | Reserve
67 | Chandpur 150 MW CCPP |  | PDB | 1*106+1*57 | 163 | 0 | 0 | Under maint.
68 | Chandpur 200MW (Desh energy) |  | IPP | 0 | 200 | 0 | 0 | Reserve
69 | Feni 22MW PP (Doreen) |  | SIPP, PDB | 8*2.90 | 22 | 21 | 350352
70 | Feni 11 MW PP (Doreen) |  | SIPP, REB | 4*2.90 | 11 | 11 | 176220
** | Impoprt (Tripura) |  | Imported power | 0 | 160 | 114 | 2262720
71 | Jangalia 33MW PP (Summit) |  | SIPP, PDB | 4*8.73 | 33 | 33 | 427800
72 | Jangalia 52 MW PP (Lakdanavi) |  | IPP | 6*8.92 | 52 | 0 | 0 | Reserve
73 | Cumilla 25 MW PP (Summit) |  | SIPP, PDB | 3*3.67+2*6.97 | 25 | 20 | 359970 | Engine problem
74 | Daudkandi 200 MW PP (B.Trac) |  | IPP | 154*1.4 | 200 | 0 | 0 | Reserve
| Feni Lanka Power |  | IPP | 7*18.415+1*9.78 | 114 | 0 | 0 | Reserve
| Chowmuhani 113 MW |  | IPP | 12*9.78+2*3.1 | 113 | 55 | 472920 | Low demand
| Cumilla Area Total |  |  |  | 2980 | 1322 | 27837804
75 | RPCL 210MW CCPP |  | IPP | 4*35+1*70 | 202 | 196 | 4585600
76 | Tangail 22 MW PP (Doreen) |  | SIPP, PDB | 8*2.90 | 22 | 20 | 266148 | Engine problem
77 | Jamalpur 95 MW PP(Powerpac) |  | IPP | 12*8.924 | 95 | 0 | 0 | Reserve
78 | Sarishabari 3 MW Solar Plant |  | IPP | 1*3 | 3 | 0 | 13750
79 | Mymensingh 200 MW PP (United) |  | IPP | 200 | 200 | 155 | 1173600 | Machine problem
80 | Jamalpur 115 MW PP (United) |  | IPP | 115 MW | 115 | 0 | 487200 | Low demand
| Mymensingh Area Total |  |  |  | 637 | 371 | 6526298
81 | Fenchugonj CCPP Phase-1 |  | PDB | 2*32+1*33 | 70 | 87 | 2083000
82 | Fenchugonj CCPP Phase-2 |  | PDB | 2*35+1*35 | 90 | 30 | 711960
83 | Kushiara 163 MW CCPP (KP) |  | IPP | 1*109+1*54 | 163 | 163 | 2269472
84 | Shajibazar 330 MW CCPP |  | PDB | 3*110 | 330 | 190 | 3834000 | FGMO & GT-1 under maint.
85 | Fenchugonj 51 MW PP (Barakatullah) |  | RPP | 19*2.90 | 51 | 53 | 393000
86 | Fenchuganj 44MW (Energyprima) |  | RPP | 12*3.3+5*2 | 44 | 51 | 537624
87 | Hobiganj 11MW PP Cofidence-E |  | SIPP, REB | 4*2.90 | 11 | 11 | 264000
88 | Shahjibazar GTPP Unit- 8 & 9 |  | PDB | 2*35 | 66 | 61 | 1068096 | FGMO
89 | Shahjibazar 86MW PP (Shahjibazar) |  | RPP | 32*2.90 | 86 | 80 | 584640
90 | Shahjibazar 50MW PP (EPL) |  | RPP | 27*2.0 | 50 | 0 | 0 | Contact expired
91 | Sylhet 150 MW CCPP |  | PDB | 1*142 | 142 | 151 | 3097950
92 | Sylhet 20 MW GTPP |  | PDB | 1*20 | 20 | 18 | 176000
93 | Sylhet 50MW PP (EPL) |  | RPP | 27*2 | 50 | 0 | 0 | Contract Expired
94 | Shahjahanulla 25 MW PP |  | SIPP, REB | 3*9.34 | 25 | 24 | 377688
95 | Bibiana-II 341 MW CCPP (Summit) |  | IPP | 1*222+1*119 | 341 | 320 | 7417750 | FGMO
96 | Bibiyana-III 400 MW CCPP |  | PDB | 400 MW | 400 | 0 | 0 | Under maint.
97 | Sylhet 10MW PP (Desh) |  | RPP | 6*1.95 | 10 | 10 | 94860
| Sylhet Area Total |  |  |  | 1949 | 1249 | 22910040
98 | Bheramara GTPP Unit-1,2 & 3 |  | PDB | 3*20 | 46 | 0 | 0 | Reserve
** | Bheramara (HVDC ) |  | Imported power | 2*500 | 1000 | 840 | 10158545
99 | Khulna 115 PP MW (KPCL-2) |  | QRPP | 7*17 | 115 | 83 | 289920 | Low demand
100 | Faridpur 50 MW Peaking PP |  | PDB | 8*6.89 | 54 | 0 | 0 | Reserve
101 | Khulna 225 MW CCPP |  | NWPGCL | 1*150+1*75 | 230 | 0 | 0 | Reserve
102 | Gopalganj 100 MW Peaking PP |  | PDB | 16*6.98 | 109 | 0 | 0 | Reserve
103 | Bheramara 410 MW CCPP |  | NWPGCL | 1*278+1*132 | 410 | 345 | 8107776 | FGMO
104 | Noapara 40 MW PP (Khanjahan Ali) |  | QRPP | 5*8.5 | 40 | 0 | 0 | Reserve
105 | Noapara 100 MW PP (Bangla Trac) |  | IPP | 70*1.4 | 100 | 0 | 0 | Reserve
106 | Rupsha 105 MW PP (Orion rupsha) |  | IPP | 6*18.445 | 105 | 0 | 0 | Reserve
107 | Madhumati 100 MW PP |  | IPP | 100 MW | 105 | 0 | 0 | Reserve
| Khulna Area Total |  |  |  | 2314 | 1268 | 18556241
108 | Barisal 110 MW PP (Summit ) |  | IPP | 7*17.076 | 110 | 0 | 0 | Reserve
109 | Barisal GT PP Unit-1& 2 |  | PDB | 2*20 | 30 | 0 | 0 | Reserve
110 | Bhola 33 MW PP (Venture) |  | RPP | 1*34.50 | 33 | 26 | 394100 | Engine problem
111 | Bhola 225 MW CCPP |  | PDB | 2*63+1*68 | 194 | 60 | 1440000
112 | Bhola 95 MW PP (Aggreko) |  | QRPP | 96*1.10 | 95 | 64 | 1076484
| Payra 1320 MW |  | NWPGCL | 0 | 0 | 508 | 8583000 | On test
| Barisal Area Total |  |  |  | 462 | 658 | 11493584
113 | Baghabari 71 MW GTPP |  | PDB | 1*71 | 71 | 70 | 1175000
| Baghabari 100 MW GTPP |  | PDB | 1*100 | 100 | 70 | 546000 | Gas shortage.
114 | Baghabari 50 MW Peaking PP |  | PDB | 6*8.9 | 52 | 0 | 0 | Reserve
115 | Bera 70 MW Peaking PP |  | PDB | 9*8.29 | 71 | 0 | 0 | Reserve
116 | Amnura 50 MW PP(Sinha) |  | QRPP | 7*7.79 | 50 | 0 | 20690 | Low demand
117 | Katakhali 50 MW PP (Northern) |  | QRPP | 6*8.9 | 50 | 0 | 0 | Reserve
118 | Katakhali 50 MW Peaking PP |  | PDB | 6*8.7 | 50 | 0 | 0 | Reserve
119 | Sirajgonj Unit-1 225MW |  | NWPGCL | 1*150+1*75 | 210 | 180 | 4095109 | FGMO
120 | Sirajgonj Unit-2 225MW |  | NWPGCL | 1*150+1*75 | 220 | 0 | 0 | Under S/D.
121 | Sirajgonj Unit-3 225MW |  | NWPGCL | 1*141 | 220 | 208 | 4473827 | FGMO
122 | Sirajgonj 400 MW CCPP Unit-4 |  | SNWPGCL | 1*282+1*132 | 414 | 420 | 93271273 | FGMO
123 | Santahar 50 MW Peaking PP |  | PDB | 6*8.7 | 50 | 0 | 0 | Reserve
124 | Bogra 22 MW PP (GBB) |  | RPP | 6*4 | 22 | 16 | 261600 | Engine problem
125 | Bogura 20 MW PP (Energyprima) |  | RPP | 5*3.3+5*2 | 10 | 8 | 160740 | Engine problem
126 | Ullapara 11 MW PP (Summit) |  | SIPP, REB | 4*2.90 | 11 | 11 | 191808
127 | Natore 52 MW PP (Rajlanka) |  | IPP | 6*8.92 | 52 | 0 | 0 | Reserve
128 | Chapainawabganj 100 MW Peaking PP |  | PDB | 12*8.924 | 104 | 0 | 0 | Reserve
129 | Baghabari 200 MW PP (Paramount) |  | IPP | 200 MW | 200 | 0 | 0 | Reserve
130 | Bagura 113 MW PP (Confidence)-2 |  | IPP | 113 MW | 113 | 0 | 0 | Reserve
| Confidence Power Bogura Unit-1 113 MW |  | IPP | 6*18.55 | 113 | 0 | 0 | Reserve
| Rajshahi Area Total |  |  |  | 2183 | 983 | 104196047
131 | Barapukuria TPP Unit-1 |  | PDB | 1*125 | 85 | 0 | 0 | Under maint.
| Barapukuria TPP Unit-2 |  | PDB | 1*125 | 85 | 0 | 0 | Coal shortage.
132 | Barapukuria 275 MW TPP Unit-3 |  | PDB | 1*275 | 274 | 150 | 3705700
133 | Rangpur 20 MW GTPP |  | PDB | 1*20 | 20 | 0 | 0 | Reserve
134 | Saidpur 20 MW GTPP |  | PDB | 1*20 | 20 | 0 | 0 | Reserve
135 | Rangpur 113 MW PP (Confidence) |  | IPP | 113 MW | 113 | 0 | 0 | Reserve
136 | Sympa Solar Power 8MW |  | IPP | 8 MW | 8 | 0 | 60538
| Rangpur Area Total |  |  |  | 605 | 150 | 3766238
| Total |  |  |  | 19107 | 8658 | 251876915
| Eastern Grid Total |  |  |  | 13543 | 5599 | 113864805
| Western Grid Total |  |  |  | 5564 | 3059 | 138012110
| National Grid Total |  |  |  | 19107 | 8658 | 251876915
*Data collected from respective power station over telephone.
Executive Engineer
Network Operation Division
Page- 3

## P3
MAXIMUM LOAD SERVED BY DIFFERENT GRID SUB-STATIONS
QF-LDC-09
Date: | 2020-04-30
(a) ENTIRE EASTERN GRID : |  | 5227 | MW | (b) ENTIRE WESTERN GRID : |  | 2845 | MW
i) Dhaka area |  | 2448 | MW | i) Khulna area |  | 1091 | MW
ii) Chittagong area |  | 814 | MW | ii) Rajshahi area |  | 906 | MW
iii) Comilla area |  | 812 | MW | iii) Barisal area |  | 234 | MW
iv) Mymensingh area |  | 770 | MW | iv) Rangpur area |  | 614 | MW
v) Sylhet area |  | 383 | MW
| SYSTEM TOTAL DEMAND ( a + b ) = |  | 8072 | MW
MAXIMUM LOAD SERVED BY DIFFERENT SUB-STATIONS
Sub-station | Load (MW) | Hour | Sub-station | Load (MW) | Hour | Sub-station | Load (MW) | Hour
Siddhirganj | 100 | 10:00 | Sherpur | 94 | 21:00 | Benapol | 34 | 19:30
Munsiganj | 92 | 19:30 | Srimongal | 35 | 19:30 | Jhenida | 82 | 21:00
Sonargaon | 48 | 10:00 | Shahjibazar | 80 | 21:00 | Bottail | 80 | 19:00
Shyampur | 136 | 1:00 | Fenchuganj | 30 | 21:00 | G.K Project | 42 | 20:00
Bhulta | 99 | 1:00 | Kulawara | 34 | 19:30 | Faridpur | 130 | 20:00
Madanganj | 48 | 7:00 | Sylhet | 97 | 21:00 | Madaripur | 71 | 21:00
Shitalakhya | 64 | 11:00 | Chatak | 23 | 21:00 | Sariatpur | 42 | 19:30
Rahim steel | 0 | 1:00 | Sunamganj | 36 | 21:00 | Gopalganj | 73 | 19:30
Matuail | 51 | 8:00 | Biani Bazar | 50 | 21:00 | Bagerhat | 68 | 19:30
Ghorasal | 46 | 21:00 | Comilla (S) | 114 | 21:00 | Mongla | 40 | 12:00
Narsingdi | 95 | 7:00 | Comilla(N) | 111 | 19:00 | Satkhira | 80 | 19:30
Haripur (SBU) | 36 | 3:00 | Chandpur | 72 | 20:00 | Gallamari | 35 | 12:00
Ullon | 40 | 21:00 | Feni | 82 | 19:00 | Magura | 36 | 20:00
Hasnabad | 131 | 21:00 | Chowmuhani | 118 | 21:00 | Norail | 30 | 20:00
Magbazar | 69 | 13:00 | Ashuganj | 49 | 21:00 | Chuadanga | 72 | 21:00
Maniknagar | 70 | 14:00 | Daudkandi | 104 | 21:00 | Barisal(N) | 30 | 19:00
Bangabhaban | 14 | 10:00 | B.Baria | 115 | 19:30 | Barisal (S) | 72 | 19:30
Narinda | 56 | 12:00 | Ramganj | 78 | 21:00 | Patuakhali | 85 | 21:00
Dhanmondi | 70 | 13:00 | Chaddagram | 24 | 19:00 | Bhandaria | 40 | 19:30
Lalbag | 53 | 13:00 | PHP | 10 | 12:00 | Borhan Uddin | 29 | 22:00
Madartek | 52 | 21:00 | Madunaghat | 45 | 19:00 | Ishurdi | 48 | 19:30
Dhaka University |  |  | Hathazari | 77 | 19:30 | Ruppur Paromanobik | 2 | 14:00
Mirpur | 68 | 21:00 | Khulshi | 116 | 9:00 | Natore | 87 | 14:00
Kalyanpur | 63 | 21:00 | Halishahar | 100 | 13:00 | Bogra | 115 | 20:00
Gulshan | 76 | 12:00 | Baraulia | 114 | 3:00 | Noagaon | 80 | 21:00
Uttara | 49 | 21:00 | Sikalbaha | 22 | 1:00 | Rajshahi | 116 | 20:00
Uttara New | 17 | 13:00 | Dohazari | 80 | 21:00 | Rajshahi New | 12 | 1:00
Kamrangirchar | 48 | 21:00 | Cox'sbazar | 85 | 20:00 | C.Nawabganj | 61 | 20:00
Savar | 88 | 12:00 | Chandraghona | 24 | 19:00 | Amnura | 33 | 21:00
Bhasantec | 96 | 13:00 | Kaptai | 4 | 18:30 | Pabna | 80 | 20:00
Agargaon | 34 | 21:00 | A. Khaer Stl. | 0 | 1:00 | Shahjadpur | 76 | 19:30
Satmosjid | 68 | 22:00 | Bakulia | 72 | 21:00 | Serajganj | 73 | 12:00
Tongi | 84 | 13:00 | Julda | 18 | 9:00 | Niyamatpur | 37 | 13:00
Kabirpur | 122 | 13:00 | TK chemical | 15 | 18:30 | Joypurhat | 50 | 21:00
Basundhara | 78 | 22:00 | Modern Steel | 17 | 11:00 | Sherpur(Bogura) | 35 | 3:00
Manikganj | 60 | 19:30 | Shahmirpur | 27 | 19:30 | Mohastangor | 38 | 19:30
Joydevpur | 120 | 14:00 | Khagrachhari | 16 | 18:00 | Rangpur | 115 | 19:30
New Tongi | 68 | 10:00 | Matarbari | 29.4 | 21:00 | Lalmonirhat | 47 | 21:00
Kodda | 130 | 10:00 | Baroiar Hat | 26 | 19:00 | Saidpur | 91 | 19:30
Dhamrai | 42 | 13:00 | Rangamati | 9 | 19:00 | Purbasadipur | 85 | 19:30
Rajendrapur | 58 | 21:00 | Abul Khair 230 | 13 | 12:00 | Thakurgaon | 62 | 19:30
Valuka | 50 | 10:00 | BSRM | 2 | 9:00 | Palashbari | 97 | 19:30
Tangail | 153 | 20:00 | GPH Ispat | 12 | 14:00 | Barapukuria | 41 | 19:30
Mymensing | 180 | 21:00 | Goalpara | 19 | 19:30 | Panchagar | 38 | 20:00
Kishorganj | 108 | 21:00 | Central s/s | 66 | 19:00 | Joldhaka | 23 | 19:30
Netrokona | 86 | 22:00 | Noapara | 37 | 21:00 | Kurigram | 43 | 0.8125
Jamalpur | 113 | 19:30 | Jessore | 98 | 19:30
Sub Divisional Engineer |  |  | Executive Engineer |  | Superintendent Engineer
Network Operation Division |  |  | Network Operation Division |  | Load Despatch Circle
(1) Honbl. State Minister |  |  | (8) Executive Director (O & M) PGCB. |  | (18) C.E. Transmission (1 & 2) PGCB.
Ministry of Power,Energy & Mineral |  |  | (9) Member,Generation,PDB. |  | (19) S.E. System Protection,PGCB.

## Voltage
MAXIMUM & MINIMUM VOLTAGES OF DIFFERENT GRID SUB-STATIONS:
Date: | 2020-04-30 | [7 empty] | QF-LDC-10
Sub-Station | Max Voltage | Hour | Min | Hour | Sub-Station | Maxm | Hour | Min | Hour
|  |  | Voltage |  |  | Voltage |  | Voltage
400 KV | KV | Hour | KV |  |  | KV |  | KV
Bibiyana | 402 | 0.25 | 396 | 0.875 | Kaliakoir | 412 | 0.25 | 401 | 0.8125
Bheramara | 399 | 0.25 | 390 | 0.91667 | Bhulta | 386 | 0.70833 | 377 | 0.41667
Ashuganj(N) | 410 | 0.25 | 392 | 0.79167 | Shyampur | 403 | 0.25 | 392 | 0.875
Payra | 413 | 0.25 | 402 | 0.79167
230 KV | KV |  | KV |  | 230 KV | KV |  | KV
Ghorasal | 240 | 0.041667 | 238 | 0.41667 | Comilla (N) | 239 | 0.16667 | 235 | 0.041667
Ishurdi | 235 | 0.20833 | 228 | 0.875 | Hathazari | 242 | 0.041667 | 236 | 0.33333
Ashuganj | 240 | 0.16667 | 236 | 0.58333 | Megnaghat | 235 | 0.125 | 233 | 0.375
Serajganj | 233 | 0.20833 | 221 | 0.875 | Fenchuganj | 235 | 0.25 | 231 | 0.5
Baghabari | 235 | 0.25 | 217 | 0.875 | Siddhirganj | 235 | 0.20833 | 229 | 0.375
Barapukuria | 231 | 0.20833 | 213 | 0.875 | Maniknagar | 246 | 0.20833 | 228 | 0.79167
Bogra | 236 | 0.20833 | 212 | 0.54167 | Agargaon | 218 | 0.54167 | 214 | 0.375
Rajshahi | 232 | 0.20833 | 230 | 0.45833 | Barisal | 224 | 0.77083 | 218 | 0.375
Khulna South | 233 | 0.70833 | 230 | 0.5 | AKSML | 218 | 0.70833 | 213 | 0.375
Rampura | 232 | 0.041667 | 230 | 0.375 | BSRM | 239 | 0.083333 | 235 | 0.375
Haripur | 234 | 0.16667 | 229 | 0.5 | Bibiyana | 239 | 0.16667 | 234 | 0.54167
Hasnabad | 232 | 0.16667 | 226 | 0.45833 | Bhulta | 237 | 0.25 | 230 | 0.5
Gopalganj | 233 | 0.25 | 228 | 0.375 | Ashuganj (S) | 235 | 0.25 | 226 | 0.58333
Aminbazar | 237 | 0.70833 | 232 | 0.875 | Kaliakoir | 237 | 0.25 | 230 | 0.5
Tongi | 220 | 0.70833 | 213 | 0.29167 | GPH | 238 | 0.25 | 231 | 0.45833
132 kV | KV |  | KV |  | 132 kV | KV |  | KV
Siddhirganj | 136 | 0.77083 | 134 | 0.041667 | Hathazari | 130 | 0.20833 | 126 | 0.29167
Munsiganj | 134 | 0.20833 | 131 | 0.91667 | Khulshi | 128 | 0.8125 | 124 | 0.33333
Sonargaon | 134 | 0.041667 | 129 | 0.83333 | Halishahar | 129 | 0.77083 | 124 | 0.375
Shyampur | 136 | 0.70833 | 133 | 0.41667 | Baraulia | 130 | 0.8125 | 125 | 0.33333
Bhulta | 130 | 0.16667 | 127 | 0.041667 | Sikalbaha | 128 | 0.70833 | 125 | 0.16667
Madanganj | 136 | 0.125 | 130 | 0.33333 | Dohazari | 126 | 0.77083 | 122 | 0.5
Shitalakhya | 137 | 0.20833 | 132 | 0.41667 | Cox'sbazar | 120 | 0.54167 | 114 | 0.91667
Rahim steal | 135 | 0.041667 | 133 | 0.91667 | Chandraghona | 129 | 0.54167 | 126 | 0.375
Matuail | 135 | 0.20833 | 133 | 0.041667 | Kaptai | 130 | 0.125 | 127 | 0.041667
Ghorasal | 140 | 0.041667 | 140 | 0.041667 | A. Khaer Stl. | 128 | 0.70833 | 125 | 0.25
Narsinghdi | 133 | 0.33333 | 129 | 0.875 | Bakulia | 126 | 0.041667 | 123 | 0.33333
Haripur (SBU) | 135 | 0.70833 | 131 | 0.041667 | Julda | 127 | 0.041667 | 125 | 0.375
Ullon | 138 | 0.75 | 130 | 0.875 | TK Chemical | 128 | 0.041667 | 124 | 0.33333
Hasnabad | 137 | 0.16667 | 132 | 0.45833 | Modern Steel | 128 | 0.70833 | 124 | 0.29167
Magbazar | 134 | 0.20833 | 130 | 0.41667 | Shahmirpur | 128 | 0.77083 | 124 | 0.33333
Maniknagar | 137 | 0.125 | 136 | 0.041667 | Khagrachhari | 128 | 0.20833 | 125 | 0.375
Bangabhaban | 137 | 0.125 | 136 | 0.041667 | Matarbari | 120 | 0.041667 | 116 | 0.91667
Narinda | 137 | 0.125 | 136 | 0.041667 | Baroiar Hat | 130 | 0.45833 | 125 | 9:00
Dhanmondi | 138 | 0.75 | 130 | 0.875 | Rangamati | 129 | 0.77083 | 126 | 8:00
Lalbag | 137 | 0.20833 | 129 | 0.58333 |  | 138 | 0.041667 | 126 | 0.45833
Madartek | 133 | 0.20833 | 129 | 0.58333 | Central s/s | 137 | 0.083333 | 124 | 0.45833
Dhaka University |  |  |  |  | Noapara | 140 | 0.20833 | 124 | 0.45833
Mirpur | 135 | 0.29167 | 132 | 0.375 | Jessore | 134 | 0.041667 | 118 | 0.54167
Kalyanpur | 136 | 0.29167 | 129 | 0.875 | Benapol | 139 | 0.20833 | 119 | 0.54167
Gulshan | 133 | 0.25 | 129 | 0.875 | Jhenida | 134 | 0.25 | 118 | 0.875
Uttara | 138 | 0.20833 | 132 | 0.5 | Bottail | 136 | 0.20833 | 128 | 0.54167
Uttara New | 135 | 0.25 | 131 | 0.5 | G.K Project | 141 | 0.083333 | 135 | 0.54167
Kamrangirchar | 136 | 0.25 | 131 | 0.5 | Faridpur | 139 | 0.20833 | 130 | 0.83333
Savar | 135 | 0.25 | 130 | 0.5 | Madaripur | 140 | 0.16667 | 131 | 0.875
Bhasantec | 135 | 0.5 | 131 | 0.54167 | Sariatpur | 141 | 0.25 | 128 | 0.8125
Agargaon | 136 | 0.25 | 132 | 0.58333 | Gopalganj | 145 | 0.25 | 131 | 0.875
Satmosjid | 135 | 0.25 | 130 | 0.33333 | Bagerhat | 135 | 0.16667 | 120 | 0.5
Tongi | 139 | 0.16667 | 135 | 0.54167 | Mongla | 136 | 0.20833 | 118 | 0.54167
Kabirpur | 132 | 0.58333 | 127 | 0.41667 | Satkhira | 135 | 0.041667 | 123 | 0.54167
Basundhara | 132 | 0.70833 | 130 | 0.875 | Gallamari | 141 | 0.20833 | 126 | 0.45833
Manikganj | 136 | 0.58333 | 132 | 0.875 | Magura | 137 | 0.20833 | 118 | 0.875
Joydevpur | 143 | 0.25 | 138 | 0.58333 | Norail | 135 | 0.20833 | 117 | 0.54167
New Tongi | 137 | 0.77083 | 133 | 0.375 | Chuadanga | 133 | 0.20833 | 111 | 0.875
Kodda | 135 | 0.20833 | 127 | 0.45833 | Barisal(N) | 140 | 0.20833 | 128 | 0.79167
Dhamrai | 132 | 0.625 | 127 | 0.41667 | Barisal (S) | 137 | 0.25 | 126 | 0.79167
Rajendrapur | 140 | 0.25 | 134 | 0.875 | Patuakhali | 137 | 0.25 | 123 | 0.83333
Valuka | 131 | 0.25 | 121 | 0.875 | Bhandaria | 138 | 0.25 | 125 | 0.79167
Tangail | 132 | 0.70833 | 125 | 0.41667 | Ishurdi | 140 | 0.20833 | 132 | 0.58333
Mymensing | 131 | 0.29167 | 122 | 0.58333 | Ruppur Paromanobik | 140 | 0.20833 | 132 | 0.54167
Kishorganj | 133 | 0.25 | 125 | 0.875 | Natore | 138 | 0.20833 | 127 | 0.875
Netrokona | 131 | 0.25 | 120 | 0.875 | Bogra | 136 | 0.20833 | 127 | 0.8125
Jamalpur | 130 | 0.70833 | 120 | 0.41667 | Noagaon | 133 | 0.25 | 120 | 0.875
Sherpur | 127 | 0.95833 | 117 | 0.58333 | Rajshahi | 139 | 0.20833 | 127 | 0.875
Srimongal | 138 | 01:0 | 137 | 0.41667 | Rajshahi New | 137 | 0.20833 | 127 | 0.875
Shahjibazar | 138 | 0.25 | 135 | 11:00 | C.Nawabganj | 137 | 0.20833 | 125 | 0.875
Fenchuganj | 137 | 0.20833 | 135 | 0.20833 | Amnura | 135 | 0.16667 | 126 | 0.875
Khulawara | 137 | 0.20833 | 135 | 0.29167 | Pabna | 138 | 0.20833 | 131 | 0.875
Sylhet | 135 | 0.041667 | 134 | 0.375 | Shahjadpur | 142 | 0.041667 | 137 | 0.54167
Chatak | 135 | 0.16667 | 132 | 0.79167 | Serajganj | 133 | 0.041667 | 128 | 0.54167
Sunamganj | 134 | 0.041667 | 131 | 0.875 | Niyamatpur | 132 | 0.20833 | 118 | 0.875
Biani Bazar | 134 | 0.083333 | 131 | 0.875 | Joypurhat | 134 | 0.20833 | 120 | 0.875
Comilla(s) | 133 | 0.45833 | 129 | 0.54167 | Sherpur(Bogura) | 136 | 0.25 | 125 | 0.41667
Comilla(n) | 137 | 0.45833 | 134 | 0.33333 | Mohastangor | 134 | 0.16667 | 123 | 0.875
Chandpur | 130 | 0.5 | 125 | 0.75 | Rangpur | 132 | 0.25 | 116 | 0.875
Feni | 130 | 0.58333 | 127 | 0.875 | Lalmonirhat | 128 | 0.20833 | 111 | 0.875
Chowmuhani | 126 | 0.95833 | 122 | 0.33333 | Saidpur | 132 | 0.25 | 115 | 0.875
Ashuganj | 138 | 0.25 | 135 | 0.91667 | Purbasadipur | 129 | 0.20833 | 110 | 0.8125
Daudkandi | 134 | 0.625 | 129 | 0.875 | Thakurgaon | 130 | 0.25 | 110 | 0.8125
B.Baria | 136 | 0.29167 | 133 | 0.83333 | Palashbari | 133 | 0.20833 | 114 | 0.875
Ramganj | 128 | 0.45833 | 118 | 0.79167 | Barapukuria | 133 | 0.25 | 121 | 0.875
Chaddagram | 133 | 0.41667 | 128 | 0.375 | Panchagar | 127 | 0.20833 | 110 | 0.83333
PHP | 130 | 0.45833 | 126 | 0.875 | Joldhaka | 130 | 0.20833 | 110 | 0.8125
Madanhat | 131 | 0.77083 | 127 | 0.29167 | Kurigram | 132 | 0.20833 | 114 | 0.8125

## L-Curve
Date | 2020-04-30
.
TIME | E-W INT.(Export) | EAST GRID | WEST GRID | TOTAL |  |  | DAILY LOAD CURVE
0:00 | 210 | 4642 | 2568 | 7210 |  |  |  | QF-LDC-12
0:30 | 147 | 4606.5 | 2423.5 | 7030 | Date: | 2020-04-30
1:00 | 84 | 4571 | 2279 | 6850
1:30 | 110 | 4663.5 | 2148.5 | 6812
2:00 | 136 | 4756 | 2018 | 6774
2:30 | 233 | 4978 | 2053 | 7031 | [5 empty] | Gen. at Eve. Peak | 8658 | 8658 MW (21:00 )
3:00 | 330 | 5200 | 2088 | 7288 | [6 empty] | 21:00
3:30 | 233.5 | 5065.5 | 2075 | 7140.5 | [5 empty] | Gen. at Day Peak | 6706.8 | 6706.8 MW (12:00 )
4:00 | 137 | 4931 | 2062 | 6993 | [6 empty] | 12:00
4:30 | 104.5 | 4454.5 | 1958 | 6412.5 | [5 empty] | Highest Generation | 8658
5:00 | 72 | 3978 | 1854 | 5832 | [6 empty] | 21:00
5:30 | 50.5 | 3881 | 1744.1 | 5625.1
6:00 | 29 | 3784 | 1634.2 | 5418.2
6:30 | 30.5 | 3790.25 | 1652.4 | 5442.65
7:00 | 32 | 3796.5 | 1670.6 | 5467.1
7:30 | 52 | 3970.65 | 1729.45 | 5700.1
8:00 | 72 | 4144.8 | 1788.3 | 5933.1
8:30 | 67.5 | 4303.65 | 1852.25 | 6155.9
9:00 | 63 | 4462.5 | 1916.2 | 6378.7
9:30 | 37.5 | 4512.5 | 1947.65 | 6460.15
10:00 | 12 | 4562.5 | 1979.1 | 6541.6
10:30 | 31 | 4551.05 | 1979.95 | 6531
11:00 | 50 | 4539.6 | 1980.8 | 6520.4
11:30 | 76 | 4627.75 | 2005.85 | 6633.6
12:00 | 102 | 4715.9 | 2030.9 | 6746.8
12:30 | 149.5 | 4884.6 | 2038.55 | 6923.15
13:00 | 197 | 5053.3 | 2046.2 | 7099.5
13:30 | 200.5 | 5019.15 | 2057 | 7076.15
14:00 | 204 | 4985 | 2067.8 | 7052.8
14:30 | 173 | 4856.75 | 2072.6 | 6929.35
15:00 | 142 | 4728.5 | 2077.4 | 6805.9
15:30 | 124 | 4589.25 | 2042.6 | 6631.85
16:00 | 106 | 4450 | 2007.8 | 6457.8
16:30 | 115.5 | 4403.15 | 2000.5 | 6403.65
17:00 | 125 | 4356.3 | 1993.2 | 6349.5
17:30 | 133 | 4421.1 | 2016.1 | 6437.2
18:00 | 141 | 4485.9 | 2039 | 6524.9
18:30 | 108.5 | 4772.45 | 2440 | 7212.45
19:00 | 76 | 5059 | 2841 | 7900
19:30 | 33 | 5389 | 3073 | 8462
20:00 | 4 | 5394 | 3066 | 8460 |  |  |  | Executive Engineer
20:30 | 24 | 5496.5 | 3062.5 | 8559 |  |  |  | Network Operation Division
21:00 | 44 | 5599 | 3059 | 8658
21:30 | 62.5 | 5471.5 | 3013.5 | 8485
22:00 | 81 | 5344 | 2968 | 8312 |  |  |  |  | Page 6 of 7
22:30 | 137 | 5132 | 2871 | 8003
23:00 | 193 | 4920 | 2774 | 7694
23:30 | 201.5 | 4781 | 2671 | 7452
24:00 | 210 | 4642 | 2568 | 7210
8658 MW (21:00 )
6706.8 MW (12:00 )

## En-Curve
DAILY ENERGY CURVE
Date | 2020-04-30 |  | Energy | 251876915
[10 empty] | 2020-04-30 | [5 empty] | QF-LDC-11
TIME | GAS | HVDC | P.GEN(GAS). | P.GEN(OIL). | COAL | HYDRO | OIL | SHORTAGE | TRIPURA
0:00 | 3641 | 741 | 1853 | 484 | 498 | 35 | 17 | 0 | 96
0:30 | 3592.5 | 650.5 | 1757 | 428.5 | 517 | 35.5 | 25.5 | 0 | 101 | Date: | 2020-04-30
1:00 | 3544 | 560 | 1661 | 373 | 536 | 36 | 34 | 0 | 106
1:30 | 3619.5 | 402.5 | 1705.5 | 373 | 536.5 | 36 | 34 | 0 | 105 | [7 empty] | Total Energy | 251.8769 | Total Energy Gen 251.877 MKWHr Energy Not Served 0.000 MKWHr Energy Requirement 251.877 MKWHr
2:00 | 3695 | 245 | 1750 | 373 | 537 | 36 | 34 | 0 | 104 | [7 empty] | Energy not Served | 0
2:30 | 3852.5 | 245 | 1837 | 378 | 544 | 36.5 | 34 | 0 | 104 | [7 empty] | Energy Requirement | 251.8769
3:00 | 4010 | 245 | 1924 | 383 | 551 | 37 | 34 | 0 | 104
3:30 | 3959 | 245 | 1864.5 | 343.5 | 551.5 | 37 | 34 | 0 | 106 | [6 empty] | Shortage
4:00 | 3908 | 245 | 1805 | 304 | 552 | 37 | 34 | 0 | 108
4:30 | 3646.5 | 245 | 1588 | 255 | 526 | 36 | 17 | 0 | 99
5:00 | 3385 | 245 | 1371 | 206 | 500 | 35 | 0 | 0 | 90
5:30 | 3317 | 245 | 1293.5 | 185 | 460 | 35 | 0 | 0 | 89
6:00 | 3249 | 245 | 1216 | 164 | 420 | 35 | 0 | 0 | 88
6:30 | 3241.5 | 245 | 1253.5 | 155 | 420.5 | 35 | 0 | 0 | 88 |  |  |  |  | Coal
7:00 | 3234 | 245 | 1291 | 146 | 421 | 35 | 0 | 0 | 88
7:30 | 3363 | 245 | 1357 | 165.5 | 436 | 34.5 | 0 | 0 | 88 |  |  |  | Oil |  |  |  | ,
8:00 | 3492 | 245 | 1423 | 185 | 451 | 34 | 0 | 0 | 88
8:30 | 3607 | 269.5 | 1460 | 222 | 452 | 34.5 | 0 | 0 | 90
9:00 | 3722 | 294 | 1497 | 259 | 453 | 35 | 0 | 0 | 92
9:30 | 3727 | 294 | 1544.5 | 293.5 | 451.5 | 35 | 0 | 0 | 90
10:00 | 3732 | 294 | 1592 | 328 | 450 | 35 | 0 | 0 | 88
10:30 | 3737 | 294 | 1584 | 333 | 450 | 35 | 0 | 0 | 73
11:00 | 3742 | 294 | 1576 | 338 | 450 | 35 | 0 | 0 | 58
11:30 | 3841.5 | 294.5 | 1577.5 | 338 | 449.5 | 35.5 | 0 | 0 | 67
12:00 | 3941 | 295 | 1579 | 338 | 449 | 36 | 0 | 0 | 76
12:30 | 3992 | 299 | 1691 | 349 | 449.5 | 36 | 0 | 0 | 77
13:00 | 4043 | 303 | 1803 | 360 | 450 | 36 | 0 | 0 | 78
13:30 | 4043 | 303 | 1803 | 360 | 450 | 36 | 0 | 0 | 78
14:00 | 4043 | 303 | 1803 | 360 | 450 | 36 | 0 | 0 | 78
14:30 | 3962.5 | 303 | 1743 | 352 | 450 | 36.5 | 0 | 0 | 81
15:00 | 3882 | 303 | 1683 | 344 | 450 | 37 | 0 | 0 | 84
15:30 | 3776 | 303 | 1648.5 | 312.5 | 451.5 | 37 | 0 | 0 | 84
16:00 | 3670 | 303 | 1614 | 281 | 453 | 37 | 0 | 0 | 84
16:30 | 3606 | 303 | 1624 | 286.5 | 453 | 37 | 0 | 0 | 83
17:00 | 3542 | 303 | 1634 | 292 | 453 | 37 | 0 | 0 | 82
17:30 | 3628.5 | 303 | 1618 | 299.5 | 458 | 36.5 | 0 | 0 | 90
18:00 | 3715 | 303 | 1602 | 307 | 463 | 36 | 0 | 0 | 98
18:30 | 3774 | 557 | 1715 | 458.5 | 541.5 | 35.5 | 25.5 | 0 | 105
19:00 | 3833 | 811 | 1828 | 610 | 620 | 35 | 51 | 0 | 112
19:30 | 4027 | 839 | 2023 | 720 | 657 | 35 | 51 | 0 | 110
20:00 | 4023 | 839 | 2049 | 683 | 671 | 34 | 51 | 0 | 110
20:30 | 4052 | 839.5 | 2128 | 678 | 664.5 | 34 | 51 | 0 | 112
21:00 | 4081 | 840 | 2207 | 673 | 658 | 34 | 51 | 0 | 114
21:30 | 3988 | 840 | 2177.5 | 634.5 | 655 | 34.5 | 42.5 | 0 | 113
22:00 | 3895 | 840 | 2148 | 596 | 652 | 35 | 34 | 0 | 112
22:30 | 3792.5 | 840 | 2050 | 540 | 602.5 | 35 | 34 | 0 | 109
23:00 | 3690 | 840 | 1952 | 484 | 553 | 35 | 34 | 0 | 106
23:30 | 3665.5 | 790.5 | 1902.5 | 484 | 525.5 | 35 | 25.5 | 0 | 101 | Max Temp. in Dhaka |  | 31.2° C
24:00 | 3641 | 741 | 1853 | 484 | 498 | 35 | 17 | 0 | 96
Executive Engineer
Network Operation Division
Page 5 of 7
GAS
Oil
HVDC
COAL
HYDRO
Total Energy Gen 251.877 MKWHr Energy Not Served 0.000 MKWHr Energy Requirement 251.877 MKWHr
Note on W13: Author:

## Generation
g | 2020-04-30
Si No | Unit | 1:00 | 2:00 | 3:00 | 4:00 | 5:00 | 6:00 | 7:00 | 8:00 | 9:00 | 10:00 | 11:00 | 12:00 | 13:00 | 14:00 | 15:00 | 16:00 | 17:00 | 18:00 | 18:30 | 19:00 | 19:30 | 20:00 | 21:00 | 22:00 | 23:00 | 24:00 | KWH
1 | Karnaphuli Hydro PP Unit-1, 2 & 3 | 36 | 36 | 37 | 37 | 35 | 35 | 35 | 34 | 35 | 35 | 35 | 36 | 36 | 37 | 37 | 37 | 37 | 36 |  | 35 | 35 | 34 | 34 | 35 | 35 | 35 | 808860
2 | Karnaphuli Hydro PP Unit-4 & 5
3 | Chattogram TPP-1 | 100 | 100 | 100 | 100 | 100 | 100 | 100 | 100 | 100 | 100 | 100 | 100 | 100 | 100 | 100 | 100 | 100 | 100 |  | 100 | 100 | 100 | 100 | 100 | 100 | 100 | 2400000
4 | Chattogram TPP-2
5 | Raozan 25 MW PP | [25 empty] | 0 | 0
| Teknaf 20MW PP (Solartech) | [5 empty] | 0.7 | 3.3 | 6.4 | 15.5 | 8.2 | 11.4 | 19.6 | 19.5 | 17 | 14.1 | 9 | 3.5 | 0.7 | [8 empty] | 140805
6 | Sikalbaha 225MW CCPP (Gas) | 217 | 217 | 217 | 217 | 177 | 176 | 177 | 213 | 218 | 218 | 218 | 218 | 218 | 218 | 217 | 217 | 217 | 217 |  | 217 | 217 | 217 | 217 | 217 | 216 | 216 | 5009328
7 | Sikalbaha 225MW CCPP(Oil)
8
9 | Sikalbaha 150MW GTPP
10 | Sikalbaha 150MW GTPP(Oil)
| Dohazari -Kalaish 100 MW Peaking | 34 | 34 | 34 | 34 | [15 empty] | 51 | 51 | 51 | 51 | 34 | 34 | 17 | 370347
12 | Hathazari 100 MW peaking PP
| Sikalbaha 105 MW PP (Baraka Sikalbaha) | [25 empty] | 0 | 0
| Daudkandi 200 MW PP (B.Trac) | [26 empty] | 0
14 | Titas 50 MW Peaking PP
15 | 210 MW Siddhirgonj TPP
16 | Siddhirgonj 2*120 MW GTPP | 70 | 100 | 180 | 140 | 70 | 70 | 70 | 120 | 120 | 120 | 120 | 120 | 118 | 120 | 118 | 95 | 95 | 100 |  | 100 | 140 | 140 | 180 | 150 | 100 | 75 | 3026000
17 | Siddhirganj 335 MW CCPP | 150 | 150 | 219 | 218 | 170 | 170 | 170 | 170 | 170 | 170 | 170 | 222 | 230 | 230 | 230 | 140 | [9 empty] | 0 | 3168983
18 | Kodda 300 MW PP Unit-2 (Summit)
19 | Ashuganj 195MW PP (APSCL-United) | 55 | 55 | 55 | 55 | 8 | 8 | 8 | 8 | 8 | 8 | 8 | 8 | 8 | 8 | 8 | 8 | 8 | 8 |  | 44 | 45 | 45 | 45 | 45 | 45 | 45 | 618909
20 | Ghorasal TPP (Unit-1&2) | 24 | 24 | 24 | 24 | 24 | 24 | 24 | 24 | 24 | 24 | 24 | 24 | 24 | 24 | 24 | 24 | 24 | 24 |  | 24 | 24 | 24 | 24 | 24 | 24 | 24 | 496000
21 | Ghorasal Repowered CCPP Unit-3
22 | Ghorasal Repowered CCPP Unit-4
23 | Ghorasal TPP Unit-5
24
25 | Ghorasal 365 MW CCPP Unit-7 | 240 | 240 | 240 | 200 | 180 | 180 | 180 | 240 | 280 | 280 | 280 | 280 | 280 | 220 | 220 | 220 | 220 | 220 |  | 230 | 280 | 280 | 280 | 280 | 280 | 280 | 5824909
26
28 | Ashuganj TPP Unit- 3 | 100 | 100 | 100 | 100 | 80 | 80 | 80 | 80 | 80 | 80 | 80 | 80 | 135 | 135 | 135 | 135 | 135 | 100 |  | 120 | 120 | 120 | 120 | 100 | 80 | 80 | 2461614
29 | Ashuganj TPP Unit- 4
30 | Ashuganj TPP Unit- 5
32 | Ashuganj 50 MW PP | 39 | 39 | 39 | 39 | 5 | 5 | 5 | 5 | 5 | 5 | 5 | 5 | 25 | 37 | 39 | 10 | 10 | 10 |  | 10 | 39 | 39 | 42 | 42 | 42 | 42 | 517104
33 | Ashuganj 225 MW CCPP | 180 | 200 | 196 | 186 | 160 | 160 | 172 | 183 | 183 | 181 | 182 | 203 | 181 | 182 | 181 | 181 | 181 | 203 |  | 202 | 198 | 199 | 195 | 190 | 181 | 181 | 4491000
34 | Ashuganj 450 MW CCPP(South) | 260 | 290 | 300 | 305 | 305 | 305 | 280 | 295 | 305 | 290 | 290 | 300 | 265 | 265 | 265 | 270 | 270 | 310 |  | 305 | 290 | 290 | 280 | 255 | 260 | 260 | 6928000
| Ashuganj 450 MW CCPP(North) | 260 | 290 | 320 | 300 | 300 | 300 | 310 | 335 | 345 | 340 | 345 | 350 | 310 | 275 | 275 | 275 | 275 | 320 |  | 330 | 340 | 345 | 325 | 315 | 290 | 285 | 7733500
35 | Ashuganj 55 MW PP (Precision) | 20 | 20 | 20 | 20 | 5 | 5 | 5 | 5 | 5 | 5 | 5 | 5 | 5 | 30 | 48 | 10 | 10 | 10 |  | 10 | 10 | 10 | 10 | 10 | 10 | 10 | 350880
36 | Chandpur 150 MW CCPP
37 | Tongi 80 MW GTPP
38 | Haripur GTPP
39 | Haripur 412 MW CCPP | 335 | 345 | 369 | 349 | 335 | 334 | 290 | 336 | 373 | 358 | 350 | 359 | 360 | 338 | 335 | 335 | 336 | 358 |  | 362 | 354 | 352 | 367 | 338 | 336 | 335 | 8419000
40 | Meghnaghat 450 MW CCPP(MPL) | 360 | 360 | 400 | 400 | 320 | 320 | 320 | 320 | 320 | 320 | 320 | 320 | 420 | 370 | 350 | 350 | 350 | 350 |  | 400 | 400 | 400 | 420 | 420 | 380 | 380 | 8110500
41 | Haripur 360MW CCPP(HPL) | 273 | 273 | 358 | 362 | 276 | 236 | 236 | 298 | 360 | 357 | 354 | 354 | 355 | 300 | 270 | 270 | 270 | 270 |  | 300 | 300 | 300 | 334 | 334 | 334 | 334 | 7328000
42 | RPCL 210MW CCPP | 208 | 209 | 209 | 213 | 213 | 169 | 212 | 208 | 204 | 205 | 203 | 202 | 203 | 188 | 186 | 177 | 179 | 162 |  | 182 | 185 | 184 | 196 | 198 | 198 | 209 | 4585600
43
44 | Fenchugonj CCPP Phase-1 | 88 | 89 | 88 | 87 | 87 | 88 | 88 | 88 | 88 | 89 | 89 | 89 | 88 | 87 | 89 | 89 | 86 | 88 |  | 89 | 89 | 88 | 87 | 88 | 88 | 88 | 2083000
45 | Fenchugonj CCPP Phase-2 | 30 | 30 | 30 | 30 | 30 | 30 | 30 | 30 | 30 | 30 | 30 | 30 | 30 | 30 | 30 | 30 | 30 | 30 |  | 30 | 30 | 30 | 30 | 30 | 30 | 30 | 711960
46 | Shajibazar 330 MW CCPP | 141 | 140 | 142 | 140 | 140 | 142 | 141 | 140 | 140 | 140 | 140 | 193 | 185 | 185 | 185 | 185 | 188 | 198 |  | 194 | 191 | 193 | 190 | 188 | 186 | 188 | 3834000
47 | Shahjibazar GTPP Unit- 8 & 9 | 40 | 40 | 40 | 50 | 50 | 50 | 40 | 40 | 40 | 40 | 40 | 40 | 40 | 40 | 40 | 40 | 40 | 48 |  | 61 | 61 | 61 | 61 | 45 | 45 | 40 | 1068096
48 | Shahjibazar 86MW PP (Shahjibazar) | 20 | 20 | 20 | 20 | 5 | 5 | 5 | 5 | 5 | 5 | 5 | 5 | 50 | 50 | 10 | 10 | 10 | 10 |  | 40 | 40 | 40 | 80 | 77 | 10 | 10 | 584640
49 | Shahjibazar 50MW PP (EPL)
50 | Sylhet 150 MW CCPP | 99 | 99 | 150 | 150 | 80 | 80 | 80 | 80 | 111 | 150 | 150 | 150 | 150 | 150 | 150 | 150 | 150 | 150 |  | 150 | 149 | 151 | 151 | 148 | 100 | 101 | 3097950
51 | Sylhet 20 MW GTPP | [12 empty] | 18 | 18 | 18 | 18 | 18 | 18 |  | 18 | 18 | 18 | 18 | 18 |  |  | 176000
52 | Sylhet 50MW PP (EPL)
53 | Sylhet 10MW PP (Desh) | [12 empty] | 9 | 9 | 9 | 10 | 10 | 10 |  | 10 | 10 | 10 | 10 | 10 |  | 0 | 94860
54 | Hobiganj 11MW PP Cofidence-E | 11 | 11 | 11 | 11 | 11 | 11 | 11 | 11 | 11 | 11 | 11 | 11 | 11 | 11 | 11 | 11 | 11 | 11 |  | 11 | 11 | 11 | 11 | 11 | 11 | 11 | 264000
55 | Fenchugonj 51 MW PP (Barakatullah) | 11 | 11 | 11 | 11 | 5 | 5 | 5 | 5 | 5 | 5 | 5 | 5 | 25 | 53 | 11 | 11 | 11 | 11 |  | 11 | 22 | 22 | 53 | 53 | 53 | 8 | 393000
56 | Shahjahanulla 25 MW PP | [8 empty] | 24 | 24 | 24 | 24 | 24 | 24 | 24 | 24 | 24 | 24 |  | 24 | 24 | 24 | 24 | 24 |  | 0 | 377688
57 | Bibiana-II 341 MW CCPP (Summit) | 270 | 305 | 320 | 300 | 280 | 270 | 300 | 315 | 320 | 315 | 315 | 320 | 285 | 290 | 290 | 285 | 300 | 300 |  | 300 | 320 | 320 | 320 | 300 | 290 | 290 | 7417750
58 | Nababganj 55 MW PP (Southern power ) | 17 | 17 | 17 | 17 | [15 empty] | 17 | 17 | 17 | 17 | 17 | 17 | 0 | 178171
59 | Sikalbaha 51 MW PP(Energis)
60 | Barabkunda 22 MW PP (Regent) | 22 | 22 | 22 | 22 | 22 | 22 | 22 | 22 | 22 | 22 | 22 | 22 | 22 | 22 | 22 | 22 | 22 | 22 |  | 22 | 22 | 22 | 22 | 22 | 22 | 22 | 519504
61 | Narshingdi 22 MW PP (Doreen) | 19 | 19 | 19 | 19 | 19 | 19 | 19 | 19 | 19 | 19 | 19 | 19 | 19 | 19 | 19 | 19 | 19 | 19 |  | 19 | 19 | 19 | 19 | 19 | 19 | 19 | 443592
62 | Tangail 22 MW PP (Doreen) | 20 | 20 | 20 | 20 | [8 empty] | 20 | 20 |  |  | 20 | 20 |  | 20 | 20 | 20 | 20 | 20 | 20 | 20 | 266148
63 | Impoprt (Tripura) | 106 | 104 | 104 | 108 | 90 | 88 | 88 | 88 | 92 | 88 | 58 | 76 | 78 | 86 | 84 | 84 | 82 | 98 |  | 112 | 110 | 110 | 114 | 112 | 106 | 96 | 2262720
64 | Malancha, Ctg. EPZ (United) | 38 | 39 | 38 | 38 | 38 | 12 | 25 | 15 | 15 | 12 | 12 | 12 | 20 | 14 | 15 | 30 | 42 | 42 |  | 42 | 42 | 42 | 40 | 38 | 38 | 38 | 786240
65 | Feni 22MW PP (Doreen) | 21 | 21 | 21 | 21 | 21 | [7 empty] | 21 | 21 | 21 | 21 | 21 | 21 |  | 21 | 21 | 21 | 21 | 21 | 21 | 21 | 350352
66 | Feni 11 MW PP (Doreen) | 11 | 11 | 11 | 11 | 11 |  |  |  | 8 |  |  |  |  | 8 | 8 | 8 | 8 | 8 |  | 11 | 11 | 11 | 11 | 11 | 11 | 11 | 176220
67 | Jangalia 33MW PP (Summit) | 28 | 28 | 28 | 28 | [8 empty] | 33 | 33 | 8 | 8 | 8 | 8 |  | 20 | 33 | 20 | 33 | 33 | 33 | 33 | 427800
68 | Cumilla 25 MW PP (Summit) | 20 | 20 | 20 | 20 | 14 | 14 | 11 | 13 | 13 | 0 |  | 3 | 12 | 13 | 14 | 10 | 12 | 12 |  | 18 | 20 | 20 | 20 | 20 | 20 | 20 | 359970
69 | Summit Ashulia | 25 | 25 | 25 | 25 | 25 | 25 | 25 | 25 | 25 | 25 | 25 | 25 | 25 | 25 | 25 | 25 | 25 | 25 |  | 25 | 25 | 25 | 25 | 25 | 25 | 25 | 600000
70 | Summit Madhabdi | 24 | 24 | 24 | 24 | 18 | 18 | 18 | 16 | 16 | 14 | 14 | 14 | 14 | 14 | 14 | 14 | 6 | 7 |  | 11 | 7 | 16 | 20 | 22 | 24 | 24 | 405900
71 | Maona 33 MW PP(Summit) | 24 | 24 | 24 | 24 | 24 | 24 | 24 | 24 | 24 | 24 | 24 | 24 | 24 | 24 | 24 | 24 | 24 | 24 |  | 24 | 24 | 24 | 24 | 24 | 24 | 24 | 613900
72 | Rupganj 33 MW PP(Summit) | 23 | 23 | 23 | 23 | 23 | 23 | 23 | 23 | 23 | 23 | 23 | 23 | 23 | 23 | 23 | 23 | 23 | 23 |  | 23 | 16 | 16 | 24 | 24 | 25 | 25 | 668000
73 | Ghorashal 108MW PP (Regent) | 22 | 22 | 22 | 22 | 6 | 6 | 6 | 6 | 6 | 7 | 7 | 7 | 52 | 52 | 15 | 13 | 13 | 13 |  | 24 | 52 | 72 | 96 | 102 | 104 | 105 | 761090
| Feni Lanka Power | [25 empty] | 0 | 0
| Chowmuhani 113 MW | 46 | 46 | 46 | 17 | [15 empty] | 26 | 46 | 55 | 55 | 55 | 55 | 26 | 472920
76 | Siddhirganj Desh
77 | Siddhirganj 100 PP(Dutch Bangla) | [25 empty] | 0 | 0
78 | Gazipur 52 MW PP
79 | Kodda 150MW PP | [25 empty] | 0 | 0
80 | Jamalpur 95 MW PP(Powerpac)
81 | Jangalia 52 MW PP (Lakdanavi)
| Gazipur 100 MW PP | [25 empty] | 0 | 0
| Kaptai 7 MW Solar PP | [5 empty] | 0.2 | 1.7 | 3.2 | 4.3 | 5.9 | 6.3 | 2.9 | 0.7 | 4.1 | 1.6 | 0.9 | 0.6 | [9 empty] | 27480
| Jodiac Power | [25 empty] | 0 | 0
Karnaphuli Power Ltd.
82 | Madanganj 102 PP(Summit) | 14 | 14 | 14 | 14 | 14 | 14 | 14 | 14 | 14 | 20 | 30 | 30 | 30 | 30 | 15 | 15 | 15 | 15 |  | 35 | 48 | 40 | 30 | 15 | 15 | 15 | 534840
83 | Pagla (DPA )
84 | B.Baria (Aggreko) 85MW
85 | Keraniganj 100 MW PP (Powerpac) | [25 empty] | 0 | 0
86 | Meghnaghat CCPP(Summit) | 130 | 130 | 140 | 140 | 135 | 120 | 120 | 130 | 130 | 130 | 130 | 130 | 135 | 135 | 130 | 135 | 135 | 135 |  | 140 | 140 | 140 | 140 | 135 | 135 | 140 | 3196916
87 | Meghnaghat 100 MW(IEL) | [25 empty] | 0 | 0
88 | Ghorashal 78.5 MW PP(MAX) | [25 empty] | 0 | 0
90 | Ashuganj 53MW PP (United)
91 | Juldah 100 MW Unit-1 (Acorn) | [26 empty] | 0
92 | Fenchuganj 44MW (Energyprima) | 10 | 10 | 10 | 10 | 5 | 5 | 5 | 5 | 5 | 5 | 5 | 5 | 26 | 50 | 10 | 10 | 10 | 10 |  | 10 | 51 | 51 | 51 | 51 | 51 | 5 | 537624
93 | Ashuganj 51 MW PP (Midland) | 14 | 14 | 14 | 14 | 5 | 5 | 5 | 5 | 5 | 5 | 5 | 5 | 5 | 35 | 51 | 20 | 20 | 20 |  | 20 | 35 | 44 | 51 | 51 | 51 | 51 | 651688
94 | Gagnagar 102 MW PP (Digital Power)
95 | Patenga 50MW PP (Baraka) | [25 empty] | 0 | 0
96 | Chattogram 108 MW PP (ECPV) | [25 empty] | 0 | 0
97 | Katpotti 52 MW PP (Sinha) | [25 empty] | 0 | 0
98 | Bosila 108MW PP(CLC) | [25 empty] | 0 | 0
99 | Madanganj-55 MW PP(Summit) | [25 empty] | 0 | 0
100 | Manikganj 55 MW PP (Northern) | [25 empty] | 0 | 0
101 | Kushiara 163 MW CCPP (KP) | 100 | 130 | 163 | 100 | [5 empty] | 70 | 70 | 65 | 90 | 110 | 110 | 110 | 110 | 110 |  | 130 | 163 | 163 | 163 | 130 | 100 | 100 | 2269472
102 | Sarishabari 3 MW Solar Plant | [5 empty] | 0.1 | 0.5 | 1.2 | 1.7 | 1.4 | 1.9 | 2.4 | 1.1 | 0.9 | 0.8 | 1.1 | 0.2 | 0.2 | [8 empty] | 13750
103 | Kamalaghat 54 MW PP(Banco Energy) | [25 empty] | 0 | 0
104 | Keranigonj 300 MW PP (APR)
105 | Bramhangoan 100 MW PP (Aggreko)
106 | Mymensingh 200 MW PP (United) | 70 | 70 | 70 | 40 | 7 | [11 empty] | 32 | 36 |  | 115 | 150 | 155 | 155 | 155 | 120 | 32 | 1173600
112 | Aurahati 100MW PP (Aggreko)
114 | Kodda 149 MW PP Unit-1 (Summit) | [25 empty] | 0 | 0
115 | Juldah 100 MW PP Unit-3 (Acorn) | 10 | 10 | 10 | 10 | [13 empty] | 26 |  | 40 | 40 | 40 | 40 | 10 | 10 | 0 | 249600
116 | Chandpur 200MW (Desh energy) | [25 empty] | 0 | 0
117 | Ashuganj 150MW PP (Midland) | [17 empty] | 1 |  | 16 | 26 |  |  |  |  | 0 | 35127
118 | Bibiyana-III 400 MW CCPP
| Jamalpur 115 MW PP (United) | [6 empty] | 2 | 11 | 45 | 45 | 45 | 45 | 45 | 52 | 65 | 45 | 24 | 8 |  | 8 | 8 |  |  |  |  | 0 | 487200
| Anwara 300 MW PP (United) | 16 | 16 | 16 | 16 | [5 empty] | 33 | 33 | 33 | 50 | 53 | 34 | 16 | 16 | 16 |  | 50 | 50 | 53 | 53 | 53 | 16 | 16 | 584618
| Juldah unit-2 | 70 | 70 | 70 | 50 | 50 | 30 | 10 | 30 | 70 | 100 | 100 | 100 | 100 | 100 | 100 | 70 | 70 | 70 |  | 100 | 100 | 100 | 100 | 100 | 100 | 100 | 1918080
120 | Eastern Zone Total | 4571 | 4756 | 5200 | 4931 | 3978 | 3784 | 3796.5 | 4144.8 | 4462.5 | 4562.5 | 4539.6 | 4715.9 | 5053.3 | 4985 | 4728.5 | 4450 | 4356.3 | 4485.9 |  | 5059 | 5389 | 5394 | 5599 | 5344 | 4920 | 4642 | 113864805
121
122
123 | Khulna 60MW
124 | Khulna 115 MW PP (KPCL-1 & 3)
125 | Khulna 115 PP MW (KPCL-2) | [19 empty] | 51 | 83 | 83 | 83 | 56 | 16 |  | 289920
126
127 | Khulna (Aggreeco) 55MW
128 | Faridpur 50 MW Peaking PP
Khulna 225 MW CCPP
129 | Rupsha 105 MW PP (Orion rupsha)
130
131
132
133
| Barisal 110 MW PP (Summit ) | [25 empty] | 0 | 0
136 | Barisal GT PP Unit-1& 2
137 | Bhola 95 MW PP (Aggreko) | 42 | 42 | 41 | 41 | 41 | 41 | 41 | 41 | 38 | 41 | 40 | 41 | 41 | 42 | 42 | 31 | 31 | 31 |  | 36 | 64 | 63 | 64 | 63 | 64 | 63 | 1076484
| Bhola 225 MW CCPP | 60 | 60 | 60 | 60 | 60 | 60 | 60 | 60 | 60 | 60 | 60 | 60 | 60 | 60 | 60 | 60 | 60 | 60 |  | 60 | 60 | 60 | 60 | 60 | 60 | 60 | 1440000
140 | Bhola 33 MW PP (Venture) | 20 | 19 | 21 | 21 | 15 | 15 | 12 | 12 | 14 | 12 | 4 | 4 | 9 | 15 | 15 | 15 | 16 | 18 |  | 24 | 25 | 24 | 26 | 24 | 22 | 20 | 394100
141 | Noapara 100 MW PP (Bangla Trac) | [25 empty] | 0 | 0
142 | Noapara 40 MW PP (Khanjahan Ali) | [26 empty] | 0
143 | Gopalganj 100 MW Peaking PP
144 | Bheramara GTPP Unit-1,2 & 3
145 | Madhumati 100 MW PP
146 | Bheramara HVDC | 560 | 245 | 245 | 245 | 245 | 245 | 245 | 245 | 294 | 294 | 294 | 295 | 303 | 304 | 303 | 303 | 303 | 303 |  | 811 | 839 | 839 | 840 | 840 | 840 | 741 | 10158545
147 | Bheramara 410 MW CCPP | 330 | 360 | 345 | 330 | 270 | 225 | 225 | 230 | 290 | 315 | 315 | 365 | 330 | 335 | 335 | 335 | 330 | 390 |  | 375 | 360 | 360 | 345 | 335 | 335 | 335 | 8107776
148 | Payra 1320 MW | 386 | 387 | 400 | 402 | 350 | 271 | 271 | 301 | 303 | 300 | 300 | 299 | 300 | 299 | 300 | 303 | 303 | 313 |  | 450 | 487 | 501 | 508 | 502 | 403 | 348 | 8583000
149
150 | Barapukuria TPP Unit-1
151 | Barapukuria TPP Unit-2
152 | Barapukuria 275 MW TPP Unit-3 | 150 | 150 | 151 | 150 | 150 | 149 | 150 | 150 | 150 | 150 | 150 | 150 | 150 | 150 | 150 | 150 | 150 | 150 |  | 170 | 170 | 170 | 150 | 150 | 150 | 150 | 3705700
153 | Baghabari 71 MW GTPP | 40 | 40 | 40 | 40 | 40 | 40 | 40 | 40 | 40 | 40 | 40 | 40 | 70 | 70 | 60 | 50 | 50 | 50 |  | 70 | 70 | 70 | 70 | 50 | 40 | 40 | 1175000
156 | Baghabari 100 MW GTPP | [14 empty] | 50 | 50 | 50 | 60 |  | 70 | 70 | 70 | 70 | 50 | 50 | 40 | 546000
Baghabari 50 MW Peaking PP
157 | Sirajgonj 225MW CCPP Unit-1 (Gas) | 140 | 140 | 160 | 170 | 140 | 135 | 135 | 135 | 145 | 145 | 150 | 150 | 190 | 160 | 140 | 140 | 140 | 140 |  | 140 | 170 | 170 | 180 | 180 | 180 | 180 | 4095109
158 | Sirajgonj 225MW CCPP Unit-1(Oil)
Sirajgonj 225 MW CCPP Unit-2 (Gas)
Sirajgonj 225 MW CCPP Unit-2 (Oil)
159 | Sirajgonj 225MW CCPP Unit-3 (Gas) | 140 | 140 | 189 | 207 | 176 | 165 | 164 | 176 | 175 | 179 | 188 | 185 | 177 | 176 | 176 | 130 | 130 | 130 |  | 137 | 208 | 202 | 208 | 207 | 206 | 189 | 4473827
Sirajgonj 225MW CCPP Unit-3 (Oil)
| Sirajgonj 400 MW CCPP Unit-4 | 381 | 405 | 406 | 383 | 359 | 280 | 315 | 380 | 380 | 414 | 410 | 412 | 383 | 417 | 407 | 409 | 400 | 366 |  | 403 | 420 | 419 | 420 | 416 | 376 | 369 | 93271273
160 | Sirajgonj 400MW CCPP Unit-4 (Oil)
161 | Bera 70 MW Peaking PP
162 | Bogra 22 MW PP (GBB) | 17 | 17 | 17 | 0 | 3 | 3 | 3 | 3 | 3 | 3 | 3 | 3 | 12 | 14 | 14 | 14 | 15 | 15 |  | 16 | 16 | 16 | 16 | 16 | 16 | 17 | 261600
163 | Bogura 20 MW PP (Energyprima) | 8 | 8 | 8 | 8 |  |  |  |  | 8 | 8 | 8 | 8 | 8 | 8 | 8 | 8 | 8 | 8 |  | 8 | 8 | 8 | 8 | 8 | 8 | 8 | 160740
164 | Ullapara 11 MW PP (Summit) | 5 | 5 | 5 | 5 | 5 | 5 | 8 | 11 | 11 | 11 | 11 | 11 | 8 | 11 | 11 | 5 | 5 | 5 |  | 8 | 11 | 11 | 11 | 11 | 8 | 8 | 191808
165 | Amnura 50 MW PP(Sinha) | [19 empty] | 12 | 12 | [5 empty] | 20690
166 | Katakhali 50 MW PP (Northern) | [25 empty] | 0 | 0
167 | Katakhali 50 MW Peaking PP
168 | Santahar 50 MW Peaking PP
169 | Natore 52 MW PP (Rajlanka) | [25 empty] | 0 | 0
170 | Chapainawabganj 100 MW Peaking PP
171 | Baghabari 200 MW PP (Paramount)
| Bagura 113 MW PP (Confidence)-2 | [25 empty] | 0 | 0
172 | Confidence Power Bogura Unit-1 113 MW | [25 empty] | 0 | 0
173 | Rangpur 20 MW GTPP
175 | Saidpur 20 MW GTPP | [23 empty] | 0 | 0
176 | Rangpur 113 MW PP (Confidence) | [25 empty] | 0 | 0
177 | Sympa Solar Power 8MW | [5 empty] | 0.2 | 1.6 | 4.3 | 5.2 | 7.1 | 7.8 | 7.9 | 5.2 | 6.8 | 6.4 | 4.8 | 2.2 | 0 | [8 empty] | 60538
178
178