## Forecast
[5 empty] | Power Grid Company of Bangladesh Ltd. | [10 empty] | QF-LDC-07
|  |  | Report on Forecasted Generation & Demand of national grid on | [6 empty] | 2020-05-03 | Sunday
|  | Date (day): | 2020-05-03 |  | Sunday
| Probable Maximum |  | Generation : |  | (a) At Day Peak Hour : | 12228.6 | MW |  |  | (b) At Evening Peak Hour : |  | 14956 | MW
Sl. | [6 empty] | Present | Actual Generation |  | Forecasted Available Gen. on |  | Ev. Peak Gen.Shortage |  | Plants under |  | Probable
No. | Name of the Power Station |  | Fuel | Producer | Installed Capacity |  | Capacity | On | 2020-05-02 | 2020-05-03 | during | for Fuel | for plant. S/D | Shut down (date)/ |  | Start up
[8 empty] | Day Peak | Ev. Peak | Day Peak | Ev. Peak | Limitation | M/C Problem | Remarks |  | Date
[5 empty] | Unit No. X Capacity | MW | MW | MW | MW | MW | MW | MW | MW
1 | Ghorasal TPP (Unit-1&2) |  | Gas | PDB | 2*55 | 110 | 85 | 24 | 24 | 24 | 24 |  | 61 | Unit-1 Under maint
| Ghorasal Repowered CCPP Unit-3 |  | Gas | PDB | 1*210 | 210 | 170 | 0 | 0 | 0 | 0 |  | 170 | Under maint
| Ghorasal Repowered CCPP Unit-4 |  | Gas | PDB | 1*210 | 210 | 180 | 0 | 0 | 0 | 0 |  | 180 | Under maint
| Ghorasal TPP Unit-5 |  | Gas | PDB | 1*210 | 210 | 190 | 0 | 0 | 0 | 0 |  | 190 | Under maint
2 | Ghorasal 365 MW CCPP Unit-7 |  | Gas | PDB | 1*243+1*122 | 365 | 365 | 200 | 280 | 280 | 280 |  | 85 | Machine problem
3 | Ghorashal 78.5 MW PP(MAX) |  | Gas | QRPP | 2*40 | 78 | 78 | 0 | 0 | 0 | 0 | 78 |  | Gas shortage
4 | Ghorashal 108MW PP (Regent) |  | Gas | IPP | 34*3.35 | 108 | 108 | 33 | 107 | 108 | 108
5 | Haripur GTPP |  | Gas | SBU, PDB | 2*32 | 64 | 40 | 0 | 0 | 0 | 0 |  | 40 | Under maint.
6 | Haripur 412 MW CCPP |  | Gas | EGCB | 1*273+1*139 | 412 | 412 | 340 | 340 | 412 | 412
7 | Haripur 360MW CCPP(HPL) |  | Gas | IPP | 1*235+1*125 | 360 | 360 | 320 | 362 | 310 | 360
8 | Meghnaghat 450 MW CCPP(MPL) |  | Gas | IPP | 2*150+1*150 | 450 | 450 | 350 | 420 | 450 | 450
9 | Meghnaghat 100 MW(IEL) |  | HFO | QRPP | 12*8.9 | 100 | 100 | 0 | 0 | 100 | 100
10 | Meghnaghat CCPP(Summit) |  | Gas | IPP | 2*110+1*110 | 305 | 305 | 130 | 135 | 150 | 150 | 155 |  | Gas shortage & GT-1 S/D
11 | Madanganj 102 PP(Summit) |  | HFO | QRPP | 6*17 | 102 | 100 | 15 | 15 | 100 | 100
12 | Madanganj-55 MW PP(Summit) |  | HFO | (IPP) | 3*17.08+1*11.3 | 55 | 55 | 0 | 0 | 55 | 55
13 | Keraniganj 100 MW PP (Powerpac) |  | HFO | QRPP | 8*13.45 | 100 | 100 | 0 | 0 | 100 | 100
14 | Narshingdi 22 MW PP (Doreen) |  | Gas | SIPP, REB | 8*2.90 | 22 | 22 | 0 | 19 | 22 | 22
15 | 210 MW Siddhirgonj TPP |  | Gas | PDB | 1*210 | 210 | 115 | 0 | 0 | 0 | 0 |  | 115 | Under maint.
16 | Siddhirgonj 2*120 MW GTPP |  | Gas | EGCB | 2*105 | 210 | 210 | 71 | 177 | 200 | 200
17 | Siddhirganj 100 PP(Dutch Bangla) |  | HFO | QRPP | 12*8.9 | 100 | 100 | 0 | 0 | 100 | 100
18 | Siddhirganj 335 MW CCPP |  | Gas | EGCB | 1*217+118 | 335 | 335 | 0 | 0 | 0 | 0 |  | 335 | Under maint.
19 | Gagnagar 102 MW PP (Digital Power) |  | HFO | IPP | 12*8.924 | 102 | 102 | 0 | 0 | 102 | 102
20 | Katpotti 52 MW PP (Sinha) |  | HFO | IPP | 7*7.9 | 51 | 51 | 0 | 0 | 50 | 50
21 | Kamalaghat 54 MW PP(Banco Energy) |  | HFO | IPP | 3*18 | 54 | 54 | 0 | 0 | 54 | 54
22 | Kodda 150MW PP |  | HFO | BPDB-RPCL | 9*17.06 | 149 | 149 | 0 | 0 | 149 | 149
23 | Manikganj 55 MW PP (Northern) |  | HFO | IPP | 3*19.3 | 55 | 55 | 0 | 0 | 35 | 35 |  | 20 | Engine problem
24 | Nababganj 55 MW PP (Southern power ) |  | HFO | IPP | 3*19.3 | 55 | 55 | 0 | 17 | 55 | 55
25 | Bosila 108MW PP(CLC) |  | HFO | IPP | 12*8.775+1*3.5 | 108 | 108 | 0 | 0 | 0 | 0 | 108 |  | Fuel Shortage.
26 | Summit Power,(Madhabdi+Ashulia) |  | Gas | SIPP,REB | 3*3.67+4*8.73 | 80 | 80 | 36 | 35 | 45 | 49 |  | 31 | Engine problem
27 | Maona 33 MW PP(Summit) |  | Gas | SIPP,REB | 4*8.73 | 33 | 33 | 33 | 33 | 33 | 33
28 | Rupganj 33 MW PP(Summit) |  | Gas | SIPP,REB | 4*8.73 | 33 | 33 | 24 | 24 | 33 | 33
29 | Gazipur 52 MW PP |  | HFO | IPP | 6*8.9 | 52 | 52 | 0 | 0 | 52 | 52
30 | Tongi 80 MW GTPP |  | Gas | PDB | 1* 105 | 105 | 105 | 0 | 0 | 0 | 0 | 105 |  | Gas shortage
31 | Kodda 300 MW PP Unit-2 (Summit) |  | HFO | IPP | 18*17.076 | 300 | 300 | 0 | 0 | 100 | 300
32 | Keranigonj 300 MW PP (APR) |  | HSD | IPP | 256*1.4 | 300 | 300 | 0 | 0 | 0 | 300
33 | Bramhangoan 100 MW PP (Aggreko) |  | HSD | IPP | 100 | 100 | 100 | 0 | 0 | 0 | 100
34 | Aurahati 100MW PP (Aggreko) |  | HSD | IPP | 0.85*23+0.95*91 | 100 | 100 | 0 | 0 | 0 | 100
35 | Kodda 149 MW PP Unit-1 (Summit) |  | HFO | IPP | 149 | 149 | 149 | 0 | 0 | 149 | 149
36 | Gazipur 100 MW PP |  | HFO | RPCL | 100 MW | 105 | 105 | 0 | 0 | 100 | 100
| Dhaka area Total |  |  |  |  | 6047 | 5811 | 1576 | 1988 | 3368 | 4122 | 446 | 1227
37 | Chattogram TPP-1 |  | Gas | PDB | 1*210 | 210 | 180 | 100 | 100 | 100 | 100 | 80 |  | Gas shortage
| Chattogram TPP-2 |  | Gas | PDB | 1*210 | 210 | 180 | 0 | 0 | 0 | 0 | 180 |  | Gas shortage
38 | Raozan 25 MW PP |  | HFO | IPP | 3*8.9 | 25 | 25 | 16 | 0 | 25 | 25
39 | Teknaf 20MW PP (Solartech) |  | Solar | Teknaf Solartech Energy Ltd. | 20 | 20 | 20 | 5.2 | 0 | 20 | 0
40 | Patenga 50MW PP (Baraka) |  | HFO | IPP | 8*6.98 | 50 | 50 | 0 | 0 | 50 | 50
41 | Karnaphuli Hydro PP Unit-1,2,3,4, 5 |  | Hydro | PDB | 2*40+3*50 | 230 | 230 | 35 | 36 | 40 | 40 | 190 |  | Low water level
42 | Sikalbaha 225MW CCPP |  | Gas/HSD | PDB | 1*150+1*175 | 225 | 225 | 225 | 223 | 225 | 225
43 | Sikalbaha Peaking GT |  | Gas/HSD | PDB | 1*150 | 150 | 150 | 0 | 139 | 140 | 140
44 | Sikalbaha 105 MW PP (Baraka Sikalbaha) |  | HFO | IPP | 105 MW | 105 | 105 | 0 | 0 | 105 | 105
45 | Hathazari 100 MW peaking PP |  | HFO | PDB | 11*8.9 | 98 | 98 | 0 | 0 | 0 | 0 |  | 98 | Under maint.
46 | Dohazari -Kalaish 100 MW Peaking |  | HFO | PDB | 6*17 | 102 | 102 | 0 | 51 | 100 | 100
47 | Juldah 100 MW Unit-1 (Acorn) |  | HFO | QRPP | 8*13.45 | 100 | 100 | 0 | 0 | 100 | 100
48 | Juldah 100 MW PP Unit-3 (Acorn) |  | HFO | IPP | 0 | 100 | 100 | 30 | 0 | 100 | 100
49 | Barabkunda 22 MW PP (Regent) |  | Gas | SIPP, PDB | 8*2.90 | 22 | 22 | 18 | 22 | 22 | 22
* | Malancha, Ctg. EPZ (United) |  | Gas |  | 5*8.73+3*9.34 |  | 0 | 3 | 40 | 15 | 40
50 | Chattogram 108 MW PP (ECPV) |  | HFO | IPP | 16*7 | 108 | 108 | 0 | 0 | 100 | 100
51 | Kaptai 7 MW Solar PP |  | Solar | PDB | 7.4 MW | 7 | 7 | 3.9 | 0 | 5 | 0
52 | Anwara 300 MW PP (United) |  | HFO | IPP | 300 MW | 300 | 300 | 16 | 0 | 230 | 300
53 | Jodiac Power |  | HFO | IPP | 3*18.55+1*3.6 | 54 | 54 | 0 | 0 | 54 | 54
54 | Karnaphuli Power Ltd. |  | HFO | IPP | 110 | 110 | 110 | 0 | 0 | 50 | 110
| Juldah unit-2 |  | HFO | IPP | 0 | 0 | 0 | 100 | 100 | 100 | 100
| Chattogram area Total |  |  |  |  | 2226 | 2166 | 552.1 | 711 | 1581 | 1711 | 450 | 98
55 | Ashuganj TPP Unit- 3 |  | Gas | APSCL | 1*150 | 150 | 135 | 135 | 80 | 100 | 100 | 35 |  | Gas shortage
| Ashuganj TPP Unit- 4 |  | Gas | APSCL | 1*150 | 150 | 129 | 0 | 0 | 0 | 0 | 129 |  | Gas shortage
| Ashuganj TPP Unit- 5 |  | Gas | APSCL | 1*150 | 150 | 134 | 0 | 0 | 0 | 0 | 134 |  | Gas shortage
56 | Ashuganj 225 MW CCPP |  | Gas | APSCL | 1*142+1*75 | 221 | 221 | 183 | 181 | 225 | 225 |  |  | FGMO
57 | Ashuganj 450 MW CCPP(North) |  | Gas | APSCL | 1*360 | 360 | 360 | 280 | 295 | 360 | 360 |  |  | FGMO
58 | Ashuganj 450 MW CCPP(South) |  | Gas | APSCL | 1*360 | 360 | 360 | 260 | 260 | 360 | 360 |  |  | FGMO
59 | Ashuganj 50 MW PP |  | Gas | APSCL | 14*3.968 | 53 | 45 | 42 | 42 | 40 | 42
60 | Ashuganj 55 MW PP (Precision) |  | Gas | RPP | 15*4 | 55 | 55 | 5 | 54 | 10 | 20 | 35 |  | Gas shortage
61 | Ashuganj 195MW PP (APSCL-United) |  | Gas | IPP | 20*9.73+1*16 | 195 | 195 | 54 | 8 | 8 | 8 | 187 |  | Gas shortage
62 | Ashuganj 51 MW PP (Midland) |  | Gas | IPP | 6*9.34 | 51 | 51 | 5 | 51 | 51 | 51
63 | Ashuganj 150MW PP (Midland) |  | HFO | IPP | 23*7.015 | 150 | 150 | 0 | 0 | 100 | 150
64 | Titas 50 MW Peaking PP |  | HFO | PDB | 6*8.92 | 52 | 52 | 0 | 0 | 0 | 50
65 | Chandpur 150 MW CCPP |  | Gas | PDB | 1*106+1*57 | 163 | 163 | 0 | 0 | 0 | 0 |  | 163 | Under maint
66 | Chandpur 200MW (Desh energy) |  | HFO | IPP | 0 | 200 | 200 | 0 | 0 | 0 | 200
67 | Feni 22MW PP (Doreen) |  | Gas | SIPP, PDB | 8*2.90 | 22 | 22 | 21 | 21 | 22 | 22
68 | Feni 11 MW PP (Doreen) |  | Gas | SIPP, REB | 4*2.90 | 11 | 11 | 0 | 11 | 11 | 11
** | Impoprt (Tripura) |  |  | Imported power | 0 | 160 | 160 | 74 | 114 | 116 | 141
69 | Jangalia 33MW PP (Summit) |  | Gas | SIPP, PDB | 4*8.73 | 33 | 33 | 8 | 33 | 33 | 33
70 | Jangalia 52 MW PP (Lakdanavi) |  | HFO | IPP | 6*8.92 | 52 | 52 | 0 | 0 | 0 | 50
71 | Cumilla 25 MW PP (Summit) |  | Gas | SIPP, PDB | 3*3.67+2*6.97 | 25 | 25 | 17 | 20 | 20 | 20
72 | Daudkandi 200 MW PP (B.Trac) |  | HSD | IPP | 154*1.4 | 200 | 200 | 0 | 0 | 0 | 200
73 | Feni Lanka Power |  | HFO | IPP | 7*18.415+1*9.78 | 114 | 114 | 0 | 0 | 114 | 114
74 | Chowmuhani 113 MW |  | HFO | IPP | 12*9.78+2*3.1 | 113 | 113 | 0 | 84 | 113 | 113
| Cumilla Area Total |  |  |  |  | 3040 | 2980 | 1084 | 1254 | 1683 | 2270 | 520 | 163
75 | RPCL 210MW CCPP |  | Gas | IPP | 4*35+1*70 | 210 | 202 | 202 | 131 | 210 | 210
76 | Tangail 22 MW PP (Doreen) |  | Gas | SIPP, PDB | 8*2.90 | 22 | 22 | 20 | 20 | 20 | 20
77 | Jamalpur 95 MW PP(Powerpac) |  | HFO | IPP | 12*8.924 | 95 | 95 | 0 | 0 | 95 | 95
78 | Sarishabari 3 MW Solar Plant |  | Solar | IPP | 1*3 | 3 | 3 | 0.3 | 0 | 1.6 | 0
79 | Mymensingh 200 MW PP (United) |  | HFO | IPP | 200 | 200 | 200 | 50 | 80 | 170 | 170 |  | 30 | Machine problem
80 | Jamalpur 115 MW PP (United) |  | HFO | IPP | 115 MW | 115 | 115 | 34 | 0 | 115 | 115
| Mymensingh Area Total |  |  |  |  | 645 | 637 | 306.3 | 231 | 611.6 | 610 | 0 | 0
81 | Fenchugonj CCPP Phase-1 |  | Gas | PDB | 2*32+1*33 | 97 | 70 | 42 | 41 | 70 | 73
82 | Fenchugonj CCPP Phase-2 |  | Gas | PDB | 2*35+1*35 | 104 | 90 | 32 | 32 | 32 | 32 |  | 58 | Machine problem
83 | Kushiara 163 MW CCPP (KP) |  | Gas | IPP | 1*109+1*54 | 163 | 163 | 163 | 163 | 163 | 163
84 | Shajibazar 330 MW CCPP |  | Gas | PDB | 3*110 | 330 | 330 | 175 | 178 | 220 | 220 |  | 110 | ST Under maint.
85 | Fenchugonj 51 MW PP (Barakatullah) |  | Gas | RPP | 19*2.90 | 51 | 51 | 8 | 53 | 51 | 51
86 | Fenchuganj 44MW (Energyprima) |  | Gas | RPP | 12*3.3+5*2 | 44 | 44 | 5 | 50 | 44 | 44
87 | Hobiganj 11MW PP Cofidence-E |  | Gas | SIPP, REB | 4*2.90 | 11 | 11 | 0 | 11 | 11 | 11
88 | Shahjibazar GTPP Unit- 8 & 9 |  | Gas | PDB | 2*35 | 70 | 66 | 63 | 63 | 66 | 66 |  |  | FGMO
89 | Shahjibazar 86MW PP (Shahjibazar) |  | Gas | RPP | 32*2.90 | 86 | 86 | 40 | 80 | 81 | 81
90 | Shahjibazar 50MW PP (EPL) |  | Gas | RPP | 27*2.0 | 50 | 50 | 0 | 0 | 0 | 0 |  |  | Contact expired
91 | Sylhet 150 MW CCPP |  | Gas | PDB | 1*142 | 142 | 142 | 151 | 150 | 150 | 150
92 | Sylhet 20 MW GTPP |  | Gas | PDB | 1*20 | 20 | 20 | 0 | 19 | 20 | 20
93 | Sylhet 50MW PP (EPL) |  | Gas | RPP | 27*2 | 50 | 50 | 0 | 0 | 0 | 0 |  |  | Contract Expired
94 | Shahjahanulla 25 MW PP |  | Gas | SIPP, REB | 3*9.34 | 25 | 25 | 0 | 24 | 24 | 24
95 | Bibiana-II 341 MW CCPP (Summit) |  | Gas | IPP | 1*222+1*119 | 341 | 341 | 275 | 0 | 341 | 341 |  |  | FGMO
96 | Bibiyana-III 400 MW CCPP |  | Gas | PDB | 400 MW | 400 | 400 | 0 | 0 | 0 | 0 |  | 400 | Under maintenance
97 | Sylhet 10MW PP (Desh) |  | Gas | RPP | 6*1.95 | 10 | 10 | 0 | 10 | 10 | 10
| Sylhet Area Total |  |  |  |  | 1994 | 1949 | 954 | 874 | 1283 | 1286 | 0 | 568
98 | Bheramara GTPP Unit-1,2 & 3 |  | HSD | PDB | 3*20 | 60 | 46 | 0 | 0 | 0 | 40
** | Bheramara (HVDC ) |  | 0 | Imported power | 2*500 | 1000 | 1000 | 401 | 797 | 410 | 806
99 | Khulna 115 PP MW (KPCL-2) |  | HFO | QRPP | 7*17 | 115 | 115 | 0 | 54 | 115 | 115
100 | Faridpur 50 MW Peaking PP |  | HFO | PDB | 8*6.89 | 54 | 54 | 0 | 0 | 0 | 35
101 | Khulna 225 MW CCPP |  | HSD | NWPGCL | 1*150+1*75 | 230 | 230 | 0 | 0 | 0 | 225
102 | Gopalganj 100 MW Peaking PP |  | HFO | PDB | 16*6.98 | 109 | 109 | 0 | 0 | 30 | 70
103 | Bheramara 410 MW CCPP |  | Gas | NWPGCL | 1*278+1*132 | 410 | 410 | 335 | 330 | 410 | 410
104 | Noapara 40 MW PP (Khanjahan Ali) |  | HFO | QRPP | 5*8.5 | 40 | 40 | 0 | 0 | 40 | 40
105 | Noapara 100 MW PP (Bangla Trac) |  | HSD | IPP | 70*1.4 | 100 | 100 | 0 | 0 | 50 | 100
106 | Rupsha 105 MW PP (Orion rupsha) |  | HFO | IPP | 6*18.445 | 105 | 105 | 0 | 0 | 90 | 105
107 | Madhumati 100 MW PP |  | HFO | IPP | 100 MW | 105 | 105 | 0 | 0 | 50 | 105
| Khulna Area Total |  |  |  |  | 2328 | 2314 | 736 | 1181 | 1195 | 2051 | 0 | 0
108 | Barisal 110 MW PP (Summit ) |  | HFO | IPP | 7*17.076 | 110 | 110 | 0 | 0 | 50 | 110
109 | Barisal GT PP Unit-1& 2 |  | HSD | PDB | 2*20 | 40 | 30 | 0 | 0 | 0 | 30
110 | Bhola 33 MW PP (Venture) |  | Gas | RPP | 1*34.50 | 33 | 33 | 16 | 24 | 30 | 30
111 | Bhola 225 MW CCPP |  | Gas | PDB | 2*63+1*68 | 194 | 194 | 60 | 82 | 60 | 60 |  | 134 | GT-2 & ST Under maint.
112 | Bhola 95 MW PP (Aggreko) |  | Gas | QRPP | 96*1.10 | 95 | 95 | 32 | 94 | 89 | 95
| Payra 1320 MW |  | Coal | NWPGCL | 0 | 0 | 0 | 298 | 448 | 300 | 400 |  |  | on test
| Barisal Area Total |  |  |  |  | 472 | 462 | 406 | 648 | 529 | 725 | 0 | 134
113 | Baghabari 71 MW GTPP |  | Gas | PDB | 1*71 | 71 | 71 | 40 | 70 | 60 | 60
| Baghabari 100 MW GTPP |  | Gas | PDB | 1*100 | 100 | 100 | 60 | 60 | 50 | 70 | 30 |  | Gas shortage
114 | Baghabari 50 MW Peaking PP |  | HFO | PDB | 6*8.9 | 52 | 52 | 0 | 0 | 0 | 50
115 | Bera 70 MW Peaking PP |  | HFO | PDB | 9*8.29 | 71 | 71 | 0 | 0 | 0 | 45
116 | Amnura 50 MW PP(Sinha) |  | HFO | QRPP | 7*7.79 | 50 | 50 | 0 | 0 | 50 | 50
117 | Katakhali 50 MW PP (Northern) |  | HFO | QRPP | 6*8.9 | 50 | 50 | 0 | 0 | 42 | 42 |  | 8 | Engine problem
118 | Katakhali 50 MW Peaking PP |  | HFO | PDB | 6*8.7 | 50 | 50 | 0 | 0 | 40 | 46
119 | Sirajgonj 225MW CCPP Unit-1 |  | Gas/HSD | NWPGCL | 1*150+1*75 | 210 | 210 | 180 | 170 | 210 | 210 |  |  | FGMO
120 | Sirajgonj 225MW CCPP Unit-2 |  | Gas/HSD | NWPGCL | 1*150+1*75 | 220 | 220 | 0 | 0 | 0 | 0 | 220 |  | Gas shortage
121 | Sirajgonj 225MW CCPP Unit-3 |  | Gas/HSD | NWPGCL | 1*141 | 220 | 220 | 196 | 173 | 210 | 210 |  |  | FGMO
122 | Sirajgonj 400 MW CCPP Unit-4 |  | Gas/HSD | SNWPGCL | 1*282+1*132 | 414 | 414 | 363 | 390 | 410 | 410 |  |  | FGMO
123 | Santahar 50 MW Peaking PP |  | HFO | PDB | 6*8.7 | 50 | 50 | 0 | 0 | 0 | 35
124 | Bogra 22 MW PP (GBB) |  | Gas | RPP | 6*4 | 22 | 22 | 3 | 17 | 17 | 17 |  | 5 | Engine problem
125 | Bogura 20 MW PP (Energyprima) |  | Gas | RPP | 5*3.3+5*2 | 20 | 10 | 8 | 8 | 11 | 11
126 | Ullapara 11 MW PP (Summit) |  | Gas | SIPP, REB | 4*2.90 | 11 | 11 | 5 | 11 | 11 | 11
127 | Natore 52 MW PP (Rajlanka) |  | HFO | IPP | 52 | 52 | 52 | 0 | 0 | 40 | 43 |  | 9 | Engine problem
128 | Chapainawabganj 100 MW Peaking PP |  | HFO | PDB | 104 | 104 | 104 | 0 | 0 | 80 | 100
129 | Baghabari 200 MW PP (Paramount) |  | HSD | IPP | 200 MW | 200 | 200 | 0 | 0 | 200 | 200
130 | Bagura 113 MW PP (Confidence)-2 |  | HFO | IPP | 113 MW | 113 | 113 | 0 | 0 | 113 | 113
131 | Confidence Power Bogura Unit-1 113 MW |  | HFO | IPP | 6*18.55 | 113 | 113 | 0 | 0 | 113 | 113
| Rajshahi Area Total |  |  |  |  | 2193 | 2183 | 855 | 899 | 1657 | 1836 | 250 | 22
132 | Barapukuria TPP Unit-1 |  | Coal | PDB | 1*125 | 125 | 85 | 0 | 0 | 0 | 0 | 85 |  | Coal Shortage.
| Barapukuria TPP Unit-2 |  | Coal | PDB | 1*125 | 125 | 85 | 0 | 0 | 0 | 0 | 85 |  | Coal Shortage.
133 | Barapukuria 275 MW TPP Unit-3 |  | Coal | PDB | 1*275 | 274 | 274 | 150 | 150 | 200 | 200
134 | Rangpur 20 MW GTPP |  | HSD | PDB | 1*20 | 20 | 20 | 0 | 0 | 0 | 17
135 | Saidpur 20 MW GTPP |  | HSD | PDB | 1*20 | 20 | 20 | 0 | 0 | 0 | 15
136 | Rangpur 113 MW PP (Confidence) |  | HFO | IPP | 113 MW | 113 | 113 | 0 | 40 | 113 | 113
137 | Sympa Solar Power 8MW |  | Solar | IPP | 8 MW | 8 | 8 | 0.2 | 0 | 8 | 0
| Rangpur Area Total |  |  |  |  | 685 | 605 | 150.2 | 190 | 321 | 345 | 170 | 0
| Total |  |  |  |  | 19630 | 19107 | 6619.6 | 7976 | 12228.6 | 14956 | 1836 | 2212
| Usable load at Substation end after deducting Auxiliary use & Transmission loss | [6 empty] | 6239.4876 | 7518 | 11526.4061 | 14097.1926
A. |  | 2020-05-02 | (Yesterday) |  |  |  |  | Saturday
1 | Highest Generation : |  |  | 7976 | MW at | 21:00 | hrs | 11 Evening Peak Hour : | [5 empty] | 21:00 | hrs.
2 | Minimum Generation : |  |  | 5286.5 | MW at | 6:00 | hrs | 12 Max. Demand (Generation end) at evening peak hour : | [5 empty] | 7976 | MW
3 | Day peak Generation : |  |  | 6619.6 | MW at | 11:00 | hrs | 13 Max. Demand (Substation end) at evening peak hour : | [5 empty] | 7518 | MW
4 | Evening peak Generation : |  |  | 7976 | MW at | 21:00 | hrs | 14 Load Shed (Substation end) at evening peak hour : | [5 empty] | 0 | MW
5 | Total Energy Generation : |  | 158.9358 | MKWHr | By Solar | 0.18681 | MKWHr | 15. Area wise Demand (S/S end), Supply (S/S end) & | [5 empty] | 16 Hourly Load Shed during
| By Gas : | 125.4912 | MKWHr |  | By Oil: | 7.8672 | MKWHr | Load Shed (S/S end) at Evening peak hour in MW : | [5 empty] | Evening Peak hours :
| By Coal : | 11.5914 | MKWHr |  | By Hydro: | 0.8184 | MKWHr | Area | Demand | Supply |  | Loadshed |  | Time |  | Loadshed
6 | Generation Shortfall : |  | For Fuel Limitation = |  |  | 1836 | MW | Dhaka | 2364 | 2364 |  | 0
|  |  | For Plants S/D or M/C prob = |  |  | 2212 | MW | Chittagong | 795 | 795 |  | 0 |  | 18:00 |  | 0
|  |  | Total = |  |  | 4048 | MW | Khulna | 1066 | 1066 |  | 0 |  | 18:30 |  | 0
7 | Total Gas Supplied : |  |  | 1048.94 | MMCFD |  |  | Rajshahi | 821 | 821 |  | 0 |  | 19:00 |  | 0
8 | Fuel Cost : | i) Gas : | Taka | 144652150.334 | ii) Oil : | Taka | 37728045.41 | Comilla | 848 | 848 |  | 0 |  | 19:30 |  | 0
|  | iii) Coal : | Taka | 54649145 | Total | Taka | 237029340.744 | Mymensingh | 580 | 580 |  | 0 |  | 20:00 |  | 0
9 | Power flow through E-W Interconnectors : |  |  |  | i) Energy | 0.258 | MKWHr. | Sylhet | 299 | 299 |  | 0 |  | 21:00 |  | 0
| ii) During Peak Demand : |  |  | 88 | MW (E to W) at | 21:00 | hrs | Barisal | 217 | 217 |  | 0 |  | 22:00 |  | 0
| iii) Maximum : |  |  | -220 | MW at | 3:00 | hrs | Rangpur | 528 | 528 |  | 0 |  | 23:00 |  | 0
10 | Maximum Temperature in Dhaka was |  |  |  | 30.5° C |  |  | Total | 7518 | 7518 |  | 0
B. |  | 2020-05-03 | (Today) |  |  |  | Sunday |  |  | Probable max. temperature in Dhaka |  |  | 33.1° C
Forecast
1 | Maximum Demand* Evening (Generation end) |  |  |  | 9000 | MW |  | 6 Total Load Shed forecast (Substation end) : |  |  |  |  | 0 | MW
2 | Maximum Generation (Generation end) |  |  |  | 14956 | MW |  | 7 Area wise Load Shed forecast (Substation end) :
3 | Maximum Demand* Day (Generation end) |  |  |  | 7000 | MW
4 | Reserve(Generation end) |  |  |  | 5956 | MW |  | Dhaka | Chittagong | Khulna | Rajshahi | Comilla | Mymensingh | Sylhet | Barisal | Rangpur
5 | Total Energy Generation |  |  |  | 179.3408 | MKWHr |  | MW | MW | MW | MW | MW | MW | MW | MW | MW
6 | Actual Minimum Generation up to 8:00 hrs. |  |  |  | 5245.2 | MW at | 6:00 | 0 | 0 | 0 | 0 | 0 | 0 | 0 | 0 | 0
* Import Through HVDC C/B Interconnector : |  |  |  |  | i) Energy | 10.7171 | MKWHr. | ii) HVDC Flow at Peak Time |  | 797 | MW at | 21:00 | hrs.
* Import Through Comilla C/B Interconnector : |  |  |  |  | i) Energy | 2.2637 | MKWHr. | iii) Maximum HVDC Flow : |  | 797 | MW at | 19:00 | hrs.
*Cost for HVDC, Tripura & Solar energy is not usually included in the total fuel cost.
Water Level of Kaptai Lake at 06:00 hr (ft): |  |  |  |  | (a) Yesterday : | 78.82 |  | (b) Today: | 78.8 |  | (c) Rule Curve: |  | 81.62
.
|  |  |  | Sub Divisional Engineer | [6 empty] | Executive Engineer
|  |  |  | Network Operation Division | [6 empty] | Network Operation Division

## YesterdayGen
2020-05-02
Plant Name | Ghorasal TPP (Unit-1&2) | Ghorasal Repowered CCPP Unit-3 | Ghorasal Repowered CCPP Unit-4 | Ghorasal TPP Unit-5 | Ghorasal 365 MW CCPP Unit-7 | Ghorashal 108MW PP (Regent) | Ghorashal 78.5 MW PP(MAX) | Haripur 412 MW CCPP | Haripur 360MW CCPP(HPL) | Plant Removed | Haripur GTPP | Meghnaghat 450 MW CCPP(MPL) | Meghnaghat CCPP(Summit) | Meghnaghat 100 MW(IEL) | Madanganj 102 PP(Summit) | Madanganj-55 MW PP(Summit) | Siddhirganj 335 MW CCPP | 210 MW Siddhirgonj TPP | Siddhirgonj 2*120 MW GTPP | Siddhirganj Desh | Siddhirganj 100 PP(Dutch Bangla) | Gagnagar 102 MW PP (Digital Power) | Kodda 150MW PP | Keraniganj 100 MW PP (Powerpac) | Bosila 108MW PP(CLC) | Pagla (DPA ) | Katpotti 52 MW PP (Sinha) | Kamalaghat 54 MW PP(Banco Energy) | Manikganj 55 MW PP (Northern) | Nababganj 55 MW PP (Southern power ) | Narshingdi 22 MW PP (Doreen) | Summit Ashulia | Summit Madhabdi | Maona 33 MW PP(Summit) | Rupganj 33 MW PP(Summit) | Gazipur 52 MW PP | Tongi 80 MW GTPP | Karnaphuli Hydro PP Unit-1, 2 & 3 | Karnaphuli Hydro PP Unit-4 & 5 | Chattogram TPP-1 | Chattogram TPP-2 | Raozan 25 MW PP | Sikalbaha 225MW CCPP (Gas) | Sikalbaha 225MW CCPP(Oil) | Sikalbaha 150MW GTPP | Sikalbaha 150MW GTPP(Oil) | Plant Removed | Sikalbaha 51 MW PP(Energis) | Hathazari 100 MW peaking PP | Dohazari -Kalaish 100 MW Peaking | Juldah 100 MW Unit-1 (Acorn) | Chattogram 108 MW PP (ECPV) | Patenga 50MW PP (Baraka) | Barabkunda 22 MW PP (Regent) | Malancha, Ctg. EPZ (United) | Ashuganj TPP Unit- 3 | Ashuganj TPP Unit- 4 | Ashuganj TPP Unit- 5 | Ashuganj 450 MW CCPP(North) | Ashuganj 450 MW CCPP(South) | Ashuganj 225 MW CCPP | Ashuganj 195MW PP (APSCL-United) | Chandpur 150 MW CCPP | Ashuganj 50 MW PP | Ashuganj 55 MW PP (Precision) | Ashuganj 53MW PP (United) | Ashuganj 51 MW PP (Midland) | B.Baria (Aggreko) 85MW | Titas 50 MW Peaking PP | Jangalia 52 MW PP (Lakdanavi) | Feni 22MW PP (Doreen) | Feni 11 MW PP (Doreen) | Jangalia 33MW PP (Summit) | Cumilla 25 MW PP (Summit) | Impoprt (Tripura) | RPCL 210MW CCPP | Jamalpur 95 MW PP(Powerpac) | Tangail 22 MW PP (Doreen) | Sarishabari 3 MW Solar Plant | Fenchugonj CCPP Phase-1 | Fenchugonj CCPP Phase-2 | Fenchugonj 51 MW PP (Barakatullah) | Fenchuganj 44MW (Energyprima) | Kushiara 163 MW CCPP (KP) | Shajibazar 330 MW CCPP | Shahjibazar GTPP Unit- 8 & 9 | Shahjibazar 86MW PP (Shahjibazar) | Shahjibazar 50MW PP (EPL) | Sylhet 150 MW CCPP | Sylhet 20 MW GTPP | Sylhet 50MW PP (EPL) | Sylhet 10MW PP (Desh) | Bibiana-II 341 MW CCPP (Summit) | Shahjahanulla 25 MW PP | Hobiganj 11MW PP Cofidence-E | Daudkandi 200 MW PP (B.Trac) | Kodda 300 MW PP Unit-2 (Summit) | Keranigonj 300 MW PP (APR) | Bramhangoan 100 MW PP (Aggreko) | Mymensingh 200 MW PP (United) | Aurahati 100MW PP (Aggreko) | Kodda 149 MW PP Unit-1 (Summit) | Teknaf 20MW PP (Solartech) | Juldah 100 MW PP Unit-3 (Acorn) | Chandpur 200MW (Desh energy) | Ashuganj 150MW PP (Midland) | Bibiyana-III 400 MW CCPP | Jamalpur 115 MW PP (United) | Gazipur 100 MW PP | Sikalbaha 105 MW PP (Baraka Sikalbaha) | Kaptai 7 MW Solar PP | Anwara 300 MW PP (United) | Jodiac Power | Karnaphuli Power Ltd. | Feni Lanka Power | Chowmuhani 113 MW | Juldah unit-2 | EasternBlank | Bheramara (HVDC ) | Bheramara GTPP Unit-1,2 & 3 | Bheramara 410 MW CCPP | Khulna 115 MW PP (KPCL-1 & 3) | Khulna 115 PP MW (KPCL-2) | Khulna 225 MW CCPP | Khulna 60MW | Khulna (Aggreeco) 55MW | Faridpur 50 MW Peaking PP | Gopalganj 100 MW Peaking PP | Noapara 40 MW PP (Khanjahan Ali) | Bhola 225 MW CCPP | Bhola 33 MW PP (Venture) | Barisal 110 MW PP (Summit ) | Barisal GT PP Unit-1& 2 | Baghabari 100 MW GTPP | Baghabari 71 MW GTPP | Baghabari 50 MW Peaking PP | Bera 70 MW Peaking PP | Chapainawabganj 100 MW Peaking PP | Amnura 50 MW PP(Sinha) | Katakhali 50 MW PP (Northern) | Katakhali 50 MW Peaking PP | Natore 52 MW PP (Rajlanka) | Santahar 50 MW Peaking PP | Bogra 22 MW PP (GBB) | Bogura 20 MW PP (Energyprima) | Ullapara 11 MW PP (Summit) | Barapukuria TPP Unit-1 | Barapukuria TPP Unit-2 | Barapukuria 275 MW TPP Unit-3 | Rangpur 20 MW GTPP | Saidpur 20 MW GTPP | Sirajgonj 225MW CCPP Unit-1 (Gas) | Sirajgonj 225MW CCPP Unit-1(Oil) | Sirajgonj 225 MW CCPP Unit-2 (Gas) | Sirajgonj 225 MW CCPP Unit-2 (Oil) | Bhola 95 MW PP (Aggreko) | Noapara 100 MW PP (Bangla Trac) | Sirajgonj 225MW CCPP Unit-3 (Gas) | Sirajgonj 225MW CCPP Unit-3 (Oil) | Sirajgonj 400 MW CCPP Unit-4 | Rupsha 105 MW PP (Orion rupsha) | Baghabari 200 MW PP (Paramount) | Bagura 113 MW PP (Confidence)-2 | Madhumati 100 MW PP | Rangpur 113 MW PP (Confidence) | Sirajgonj 400MW CCPP Unit-4 (Oil) | Sympa Solar Power 8MW | Confidence Power Bogura Unit-1 113 MW | Payra 1320 MW | WesternBlank | Eastern Grid Total | Western Grid Total | Total (MW) | Gas (Public) | HVDC | Gas (Private) | Oil (Private) | Coal | Hydro | Oil (Public) | Tripura | Solar | Shortage | Water Level
1:00 | 24 | 0 | 0 | 0 | 230 | 12 | 0 | 335 | 334 |  | 0 | 320 | 140 | 0 | 0 | 0 | 0 | 0 | 76 | 0 | 0 | 0 | 0 | 0 | 0 | 0 | 0 | 0 | 0 | 0 | 0 | 25 | 18 | 24 | 24 | 0 | 0 | 35 | 0 | 100 | 0 | 0 | 223 | 0 | 0 | 0 |  | 0 | 0 | 33 | 0 | 0 | 0 | 22 | 38 | 80 | 0 | 0 | 310 | 260 | 180 | 8 | 0 | 20 | 10 | 0 | 5 | 0 | 0 | 0 | 21 | 11 | 16 | 20 | 104 | 209 | 0 | 20 | 0 | 42 | 32 | 5 | 5 | 110 | 176 | 40 | 5 | 0 | 150 | 0 | 0 | 0 | 300 | 0 | 0 | 0 | 0 | 0 | 0 | 80 | 0 | 0 | 0 | 0 | 0 | 0 | 0 | 0 | 0 | 0 | 0 | 0 | 0 | 0 | 0 | 0 | 50 |  | 449 | 0 | 335 | 0 | 0 | 0 | 0 | 0 | 0 | 0 | 0 | 60 | 22 | 0 | 0 | 50 | 40 | 0 | 0 | 0 | 0 | 0 | 0 | 0 | 0 | 3 | 8 | 5 | 0 | 0 | 150 | 0 | 0 | 140 | 0 | 0 | 0 | 33 | 0 | 163 | 0 | 387 | 0 | 0 | 0 | 0 | 0 | 0 | 0 | 0 | 254 |  | 4282 | 2099 | 6381 | 3481 | 449 | 1605 | 270 | 404 | 35 | 33 | 104 | 0 | 0 | 78.82
2:00 | 24 | 0 | 0 | 0 | 230 | 13 | 0 | 345 | 333 |  | 0 | 320 | 145 | 0 | 0 | 0 | 0 | 0 | 76 | 0 | 0 | 0 | 0 | 0 | 0 | 0 | 0 | 0 | 0 | 0 | 0 | 25 | 18 | 24 | 24 | 0 | 0 | 36 | 0 | 100 | 0 | 0 | 223 | 0 | 0 | 0 |  | 0 | 0 | 33 | 0 | 0 | 0 | 22 | 38 | 80 | 0 | 0 | 335 | 285 | 201 | 8 | 0 | 20 | 10 | 0 | 5 | 0 | 0 | 0 | 21 | 11 | 16 | 20 | 100 | 208 | 0 | 20 | 0 | 42 | 32 | 5 | 5 | 110 | 172 | 40 | 5 | 0 | 150 | 0 | 0 | 0 | 310 | 0 | 0 | 0 | 0 | 0 | 0 | 80 | 0 | 0 | 0 | 0 | 0 | 0 | 0 | 0 | 0 | 0 | 0 | 0 | 0 | 0 | 0 | 0 | 50 |  | 257 | 0 | 360 | 0 | 0 | 0 | 0 | 0 | 0 | 0 | 0 | 60 | 21 | 0 | 0 | 50 | 40 | 0 | 0 | 0 | 0 | 0 | 0 | 0 | 0 | 3 | 8 | 5 | 0 | 0 | 150 | 0 | 0 | 140 | 0 | 0 | 0 | 32 | 0 | 160 | 0 | 389 | 0 | 0 | 0 | 0 | 0 | 0 | 0 | 0 | 251 |  | 4370 | 1926 | 6296 | 3579 | 257 | 1615 | 275 | 401 | 36 | 33 | 100 | 0 | 0 | 78.82
3:00 | 24 | 0 | 0 | 0 | 230 | 95 | 0 | 366 | 359 |  | 0 | 350 | 135 | 0 | 0 | 0 | 0 | 0 | 150 | 0 | 0 | 0 | 0 | 0 | 0 | 0 | 0 | 0 | 0 | 0 | 0 | 25 | 18 | 24 | 24 | 0 | 0 | 37 | 0 | 100 | 0 | 0 | 223 | 0 | 0 | 0 |  | 0 | 0 | 33 | 0 | 0 | 0 | 22 | 39 | 135 | 0 | 0 | 330 | 280 | 197 | 63 | 0 | 42 | 10 | 0 | 5 | 0 | 0 | 0 | 21 | 11 | 16 | 20 | 104 | 209 | 0 | 20 | 0 | 40 | 32 | 34 | 22 | 140 | 187 | 61 | 40 | 0 | 150 | 0 | 0 | 0 | 325 | 0 | 0 | 0 | 0 | 0 | 0 | 80 | 0 | 0 | 0 | 0 | 0 | 0 | 0 | 0 | 0 | 0 | 0 | 0 | 0 | 0 | 0 | 0 | 50 |  | 256 | 0 | 355 | 0 | 0 | 0 | 0 | 0 | 0 | 0 | 0 | 60 | 22 | 0 | 0 | 50 | 40 | 0 | 0 | 0 | 0 | 0 | 0 | 0 | 0 | 3 | 8 | 5 | 0 | 0 | 150 | 0 | 0 | 140 | 0 | 0 | 0 | 32 | 0 | 172 | 0 | 389 | 0 | 0 | 0 | 0 | 0 | 0 | 0 | 0 | 351 |  | 4878 | 2033 | 6911 | 3779 | 256 | 1936 | 265 | 501 | 37 | 33 | 104 | 0 | 0 | 78.82
4:00 | 24 | 0 | 0 | 0 | 230 | 106 | 0 | 351 | 307 |  | 0 | 380 | 125 | 0 | 0 | 0 | 0 | 0 | 147 | 0 | 0 | 0 | 0 | 0 | 0 | 0 | 0 | 0 | 0 | 0 | 0 | 25 | 11 | 24 | 24 | 0 | 0 | 37 | 0 | 100 | 0 | 0 | 222 | 0 | 0 | 0 |  | 0 | 0 | 17 | 0 | 0 | 0 | 22 | 39 | 135 | 0 | 0 | 300 | 260 | 180 | 63 | 0 | 42 | 50 | 0 | 5 | 0 | 0 | 0 | 21 | 11 | 8 | 20 | 100 | 209 | 0 | 20 | 0 | 42 | 32 | 34 | 30 | 140 | 174 | 61 | 40 | 0 | 120 | 0 | 0 | 0 | 320 | 0 | 0 | 0 | 0 | 0 | 0 | 50 | 0 | 0 | 0 | 0 | 0 | 0 | 0 | 0 | 0 | 0 | 0 | 0 | 0 | 0 | 0 | 0 | 30 |  | 257 | 0 | 330 | 0 | 0 | 0 | 0 | 0 | 0 | 0 | 0 | 60 | 21 | 0 | 0 | 50 | 40 | 0 | 0 | 0 | 0 | 0 | 0 | 0 | 0 | 3 | 8 | 5 | 0 | 0 | 150 | 0 | 0 | 170 | 0 | 0 | 0 | 31 | 0 | 175 | 0 | 358 | 0 | 0 | 0 | 0 | 0 | 0 | 0 | 0 | 350 |  | 4688 | 2008 | 6696 | 3645 | 257 | 1935 | 205 | 500 | 37 | 17 | 100 | 0 | 0 | 78.82
5:00 | 24 | 0 | 0 | 0 | 200 | 12 | 0 | 334 | 264 |  | 0 | 300 | 120 | 0 | 0 | 0 | 0 | 0 | 75 | 0 | 0 | 0 | 0 | 0 | 0 | 0 | 0 | 0 | 0 | 0 | 0 | 25 | 11 | 24 | 24 | 0 | 0 | 37 | 0 | 100 | 0 | 0 | 223 | 0 | 0 | 0 |  | 0 | 0 | 0 | 0 | 0 | 0 | 22 | 40 | 80 | 0 | 0 | 250 | 245 | 152 | 8 | 0 | 10 | 5 | 0 | 5 | 0 | 0 | 0 | 21 | 11 | 8 | 20 | 90 | 209 | 0 | 20 | 0 | 42 | 32 | 8 | 5 | 130 | 160 | 40 | 5 | 0 | 60 | 0 | 0 | 0 | 270 | 0 | 0 | 0 | 0 | 0 | 0 | 16 | 0 | 0 | 0 | 0 | 0 | 0 | 0 | 0 | 0 | 0 | 0 | 0 | 0 | 0 | 0 | 0 | 10 |  | 256 | 0 | 290 | 0 | 0 | 0 | 0 | 0 | 0 | 0 | 0 | 60 | 18 | 0 | 0 | 50 | 40 | 0 | 0 | 0 | 0 | 0 | 0 | 0 | 0 | 3 | 8 | 5 | 0 | 0 | 150 | 0 | 0 | 140 | 0 | 0 | 0 | 32 | 0 | 130 | 0 | 327 | 0 | 0 | 0 | 0 | 0 | 0 | 0 | 0 | 333 |  | 3747 | 1842 | 5589 | 3137 | 256 | 1440 | 146 | 483 | 37 | 0 | 90 | 0 | 0 | 78.82
6:00 | 24 | 0 | 0 | 0 | 200 | 12 | 0 | 298 | 264 |  | 0 | 300 | 120 | 0 | 0 | 0 | 0 | 0 | 70 | 0 | 0 | 0 | 0 | 0 | 0 | 0 | 0 | 0 | 0 | 0 | 0 | 25 | 11 | 24 | 24 | 0 | 0 | 37 | 0 | 100 | 0 | 0 | 223 | 0 | 0 | 0 |  | 0 | 0 | 0 | 0 | 0 | 0 | 22 | 40 | 80 | 0 | 0 | 240 | 245 | 150 | 8 | 0 | 10 | 5 | 0 | 5 | 0 | 0 | 0 | 0 | 0 | 8 | 16 | 82 | 210 | 0 | 0 | 0.1 | 42 | 32 | 8 | 5 | 110 | 140 | 40 | 5 | 0 | 60 | 0 | 0 | 0 | 275 | 0 | 0 | 0 | 0 | 0 | 0 | 7 | 0 | 0 | 1 | 0 | 0 | 0 | 0 | 0 | 0 | 0 | 0.2 | 0 | 0 | 0 | 0 | 0 | 0 |  | 257 | 0 | 250 | 0 | 0 | 0 | 0 | 0 | 0 | 0 | 0 | 60 | 16 | 0 | 0 | 50 | 40 | 0 | 0 | 0 | 0 | 0 | 0 | 0 | 0 | 3 | 8 | 5 | 0 | 0 | 150 | 0 | 0 | 140 | 0 | 0 | 0 | 32 | 0 | 130 | 0 | 269 | 0 | 0 | 0 | 0 | 0 | 0 | 0.2 | 0 | 298 |  | 3578.3 | 1708.2 | 5286.5 | 2969 | 257 | 1365 | 127 | 448 | 37 | 0 | 82 | 1.5 | 0 | 78.82
7:00 | 24 | 0 | 0 | 0 | 200 | 12 | 0 | 291 | 264 |  | 0 | 300 | 130 | 0 | 0 | 0 | 0 | 0 | 75 | 0 | 0 | 0 | 0 | 0 | 0 | 0 | 0 | 0 | 0 | 0 | 0 | 25 | 11 | 24 | 24 | 0 | 0 | 37 | 0 | 100 | 0 | 0 | 224 | 0 | 0 | 0 |  | 0 | 0 | 0 | 0 | 0 | 0 | 22 | 20 | 80 | 0 | 0 | 270 | 245 | 150 | 8 | 0 | 10 | 5 | 0 | 5 | 0 | 0 | 0 | 0 | 0 | 8 | 12 | 78 | 203 | 0 | 0 | 0.2 | 42 | 32 | 8 | 5 | 110 | 140 | 40 | 5 | 0 | 80 | 0 | 0 | 0 | 280 | 0 | 0 | 0 | 0 | 0 | 0 | 7 | 0 | 0 | 3 | 0 | 0 | 0 | 0 | 0 | 0 | 0 | 0.9 | 0 | 0 | 0 | 0 | 0 | 0 |  | 257 | 0 | 250 | 0 | 0 | 0 | 0 | 0 | 0 | 0 | 0 | 60 | 15 | 0 | 0 | 50 | 40 | 0 | 0 | 0 | 0 | 0 | 0 | 0 | 0 | 3 | 8 | 5 | 0 | 0 | 150 | 0 | 0 | 140 | 0 | 0 | 0 | 31 | 0 | 130 | 0 | 265 | 0 | 0 | 0 | 0 | 0 | 0 | 0.1 | 0 | 298 |  | 3610.1 | 1702.1 | 5312.2 | 3007 | 257 | 1344 | 137 | 448 | 37 | 0 | 78 | 4.2 | 0 | 78.82
8:00 | 24 | 0 | 0 | 0 | 200 | 12 | 0 | 352 | 305 |  | 0 | 320 | 130 | 0 | 0 | 0 | 0 | 0 | 75 | 0 | 0 | 0 | 0 | 0 | 0 | 0 | 0 | 0 | 0 | 0 | 0 | 25 | 11 | 24 | 24 | 0 | 0 | 37 | 0 | 100 | 0 | 0 | 224 | 0 | 0 | 0 |  | 0 | 0 | 0 | 0 | 0 | 0 | 22 | 9 | 80 | 0 | 0 | 300 | 290 | 150 | 8 | 0 | 10 | 5 | 0 | 5 | 0 | 0 | 0 | 10 | 0 | 8 | 12 | 80 | 207 | 0 | 0 | 0.5 | 42 | 32 | 8 | 5 | 110 | 170 | 40 | 5 | 0 | 150 | 0 | 0 | 0 | 305 | 0 | 0 | 0 | 0 | 0 | 0 | 7 | 0 | 0 | 10.1 | 0 | 0 | 0 | 0 | 0 | 0 | 0 | 1 | 0 | 0 | 0 | 0 | 0 | 0 |  | 257 | 0 | 280 | 0 | 0 | 0 | 0 | 0 | 0 | 0 | 0 | 60 | 9 | 0 | 0 | 50 | 40 | 0 | 0 | 0 | 0 | 0 | 0 | 0 | 0 | 3 | 8 | 5 | 0 | 0 | 150 | 0 | 0 | 140 | 0 | 0 | 0 | 31 | 0 | 130 | 0 | 392 | 0 | 0 | 0 | 0 | 0 | 0 | 0.2 | 0 | 297 |  | 3944.6 | 1852.2 | 5796.8 | 3287 | 257 | 1540 | 137 | 447 | 37 | 0 | 80 | 11.8 | 0 | 78.82
9:00 | 24 | 0 | 0 | 0 | 200 | 12 | 0 | 372 | 320 |  | 0 | 350 | 135 | 0 | 6 | 0 | 0 | 0 | 100 | 0 | 0 | 0 | 0 | 0 | 0 | 0 | 0 | 0 | 0 | 0 | 0 | 25 | 11 | 24 | 24 | 0 | 0 | 37 | 0 | 100 | 0 | 0 | 224 | 0 | 0 | 0 |  | 0 | 0 | 0 | 0 | 0 | 0 | 22 | 9 | 80 | 0 | 0 | 285 | 280 | 199 | 8 | 0 | 10 | 5 | 0 | 5 | 0 | 0 | 0 | 21 | 0 | 8 | 12 | 92 | 204 | 0 | 0 | 1.8 | 42 | 32 | 8 | 5 | 163 | 191 | 59 | 5 | 0 | 150 | 0 | 0 | 0 | 315 | 0 | 0 | 0 | 0 | 0 | 0 | 15 | 0 | 0 | 19.3 | 0 | 0 | 0 | 0 | 0 | 0 | 0 | 5.1 | 0 | 0 | 0 | 0 | 0 | 30 |  | 313 | 0 | 305 | 0 | 0 | 0 | 0 | 0 | 0 | 0 | 0 | 60 | 14 | 0 | 0 | 60 | 40 | 0 | 0 | 0 | 0 | 0 | 0 | 0 | 0 | 3 | 8 | 5 | 0 | 0 | 150 | 0 | 0 | 155 | 0 | 0 | 0 | 34 | 0 | 148 | 0 | 395 | 0 | 0 | 0 | 0 | 0 | 0 | 0.8 | 0 | 303 |  | 4245.2 | 1993.8 | 6239 | 3472 | 313 | 1659 | 186 | 453 | 37 | 0 | 92 | 27 | 0 | 78.82
10:00 | 24 | 0 | 0 | 0 | 200 | 30 | 0 | 368 | 320 |  | 0 | 350 | 135 | 0 | 15 | 0 | 0 | 0 | 101 | 0 | 0 | 0 | 0 | 0 | 0 | 0 | 0 | 0 | 0 | 0 | 0 | 25 | 11 | 24 | 24 | 0 | 0 | 37 | 0 | 100 | 0 | 1 | 224 | 0 | 0 | 0 |  | 0 | 0 | 0 | 0 | 0 | 0 | 21 | 7 | 80 | 0 | 0 | 285 | 285 | 201 | 8 | 0 | 25 | 5 | 0 | 5 | 0 | 0 | 0 | 21 | 0 | 8 | 17 | 94 | 202 | 0 | 0 | 0.7 | 42 | 32 | 8 | 5 | 163 | 185 | 59 | 5 | 0 | 150 | 0 | 0 | 0 | 310 | 0 | 0 | 0 | 0 | 0 | 0 | 38 | 0 | 0 | 11.4 | 15 | 0 | 0 | 0 | 0 | 0 | 0 | 5.8 | 0 | 0 | 0 | 0 | 0 | 90 |  | 401 | 0 | 360 | 0 | 0 | 0 | 0 | 0 | 0 | 0 | 0 | 60 | 15 | 0 | 0 | 60 | 40 | 0 | 0 | 0 | 0 | 0 | 0 | 0 | 0 | 3 | 8 | 5 | 0 | 0 | 150 | 0 | 0 | 214 | 0 | 0 | 0 | 32 | 0 | 180 | 0 | 395 | 0 | 0 | 0 | 0 | 0 | 0 | 0.2 | 0 | 303 |  | 4372.9 | 2226.2 | 6599.1 | 3633 | 401 | 1669 | 294 | 453 | 37 | 0 | 94 | 18.1 | 0 | 78.82
11:00 | 24 | 0 | 0 | 0 | 200 | 33 | 0 | 340 | 320 |  | 0 | 350 | 130 | 0 | 15 | 0 | 0 | 0 | 71 | 0 | 0 | 0 | 0 | 0 | 0 | 0 | 0 | 0 | 0 | 0 | 0 | 25 | 11 | 33 | 24 | 0 | 0 | 35 | 0 | 100 | 0 | 16 | 225 | 0 | 0 | 0 |  | 0 | 0 | 0 | 0 | 0 | 0 | 18 | 3 | 135 | 0 | 0 | 280 | 260 | 183 | 54 | 0 | 42 | 5 | 0 | 5 | 0 | 0 | 0 | 21 | 0 | 8 | 17 | 74 | 202 | 0 | 20 | 0.3 | 42 | 32 | 8 | 5 | 163 | 175 | 63 | 40 | 0 | 151 | 0 | 0 | 0 | 275 | 0 | 0 | 0 | 0 | 0 | 0 | 50 | 0 | 0 | 5.2 | 30 | 0 | 0 | 0 | 34 | 0 | 0 | 3.9 | 16 | 0 | 0 | 0 | 0 | 100 |  | 401 | 0 | 335 | 0 | 0 | 0 | 0 | 0 | 0 | 0 | 0 | 60 | 16 | 0 | 0 | 60 | 40 | 0 | 0 | 0 | 0 | 0 | 0 | 0 | 0 | 3 | 8 | 5 | 0 | 0 | 150 | 0 | 0 | 180 | 0 | 0 | 0 | 32 | 0 | 196 | 0 | 363 | 0 | 0 | 0 | 0 | 0 | 0 | 0.2 | 0 | 298 |  | 4472.4 | 2147.2 | 6619.6 | 3578 | 401 | 1683 | 391 | 448 | 35 | 0 | 74 | 9.6 | 0 | 78.82
12:00 | 24 | 0 | 0 | 0 | 200 | 32 | 0 | 335 | 290 |  | 0 | 350 | 130 | 0 | 15 | 0 | 0 | 0 | 79 | 0 | 0 | 0 | 0 | 0 | 0 | 0 | 0 | 0 | 0 | 0 | 0 | 25 | 11 | 33 | 24 | 0 | 0 | 35 | 0 | 100 | 0 | 16 | 224 | 0 | 0 | 0 |  | 0 | 0 | 0 | 0 | 0 | 0 | 0 | 4 | 135 | 0 | 0 | 280 | 260 | 183 | 55 | 0 | 42 | 30 | 0 | 5 | 0 | 0 | 0 | 0 | 0 | 8 | 0 | 80 | 182 | 0 | 0 | 0 | 42 | 32 | 2 | 5 | 130 | 175 | 40 | 40 | 0 | 149 | 0 | 0 | 0 | 275 | 0 | 0 | 0 | 0 | 0 | 0 | 0 | 0 | 0 | 19.2 | 30 | 0 | 0 | 0 | 45 | 0 | 0 | 6.1 | 16 | 0 | 0 | 0 | 0 | 100 |  | 407 | 0 | 330 | 0 | 0 | 0 | 0 | 0 | 0 | 0 | 0 | 60 | 16 | 0 | 0 | 60 | 40 | 0 | 0 | 0 | 0 | 0 | 0 | 0 | 0 | 0 | 0 | 5 | 0 | 0 | 150 | 0 | 0 | 150 | 0 | 0 | 0 | 30 | 0 | 140 | 0 | 363 | 0 | 0 | 0 | 0 | 0 | 0 | 2.6 | 0 | 299 |  | 4293.3 | 2052.6 | 6345.9 | 3368 | 407 | 1627 | 352 | 449 | 35 | 0 | 80 | 27.9 | 0 | 78.82
13:00 | 24 | 0 | 0 | 0 | 200 | 6 | 0 | 335 | 290 |  | 0 | 350 | 125 | 0 | 15 | 0 | 0 | 0 | 71 | 0 | 0 | 0 | 0 | 0 | 0 | 0 | 0 | 0 | 0 | 0 | 0 | 25 | 13 | 33 | 24 | 0 | 0 | 36 | 0 | 100 | 0 | 0 | 224 | 0 | 0 | 0 |  | 0 | 0 | 0 | 0 | 0 | 0 | 0 | 11 | 100 | 0 | 0 | 280 | 260 | 181 | 55 | 0 | 39 | 5 | 0 | 5 | 0 | 0 | 0 | 0 | 0 | 8 | 12 | 92 | 161 | 0 | 0 | 0 | 39 | 32 | 2 | 5 | 130 | 178 | 40 | 5 | 0 | 130 | 0 | 0 | 0 | 265 | 0 | 0 | 0 | 0 | 0 | 0 | 0 | 0 | 0 | 19 | 30 | 0 | 0 | 0 | 0 | 0 | 0 | 6.1 | 16 | 0 | 0 | 0 | 0 | 100 |  | 407 | 0 | 305 | 0 | 0 | 0 | 0 | 0 | 0 | 0 | 0 | 60 | 17 | 0 | 0 | 60 | 40 | 0 | 0 | 0 | 0 | 0 | 0 | 0 | 0 | 0 | 0 | 5 | 0 | 0 | 150 | 0 | 0 | 140 | 0 | 0 | 0 | 30 | 0 | 140 | 0 | 341 | 0 | 0 | 0 | 0 | 0 | 0 | 7.2 | 0 | 302 |  | 4077.1 | 2004.2 | 6081.3 | 3259 | 407 | 1517 | 286 | 452 | 36 | 0 | 92 | 32.3 | 0 | 78.82
14:00 | 24 | 0 | 0 | 0 | 200 | 6 | 0 | 342 | 324 |  | 0 | 350 | 135 | 0 | 15 | 0 | 0 | 0 | 78 | 0 | 0 | 0 | 0 | 0 | 0 | 0 | 0 | 0 | 0 | 0 | 0 | 25 | 13 | 33 | 24 | 0 | 0 | 36 | 0 | 100 | 0 | 0 | 218 | 0 | 0 | 0 |  | 0 | 0 | 0 | 0 | 0 | 0 | 0 | 8 | 80 | 0 | 0 | 300 | 300 | 180 | 8 | 0 | 39 | 5 | 0 | 5 | 0 | 0 | 0 | 0 | 0 | 8 | 15 | 98 | 143 | 0 | 0 | 0.1 | 42 | 32 | 2 | 5 | 130 | 191 | 40 | 5 | 0 | 100 | 0 | 0 | 0 | 280 | 0 | 0 | 0 | 0 | 0 | 0 | 0 | 0 | 0 | 17.2 | 60 | 0 | 0 | 0 | 0 | 0 | 0 | 1.9 | 16 | 0 | 0 | 0 | 0 | 100 |  | 407 | 0 | 270 | 0 | 0 | 0 | 0 | 0 | 0 | 0 | 0 | 15 | 20 | 0 | 0 | 60 | 40 | 0 | 0 | 0 | 0 | 0 | 0 | 0 | 0 | 0 | 0 | 5 | 0 | 0 | 150 | 0 | 0 | 140 | 0 | 0 | 0 | 62 | 0 | 140 | 0 | 398 | 0 | 0 | 0 | 0 | 0 | 0 | 4.3 | 0 | 304 |  | 4134.2 | 2015.3 | 6149.5 | 3197 | 407 | 1608 | 326 | 454 | 36 | 0 | 98 | 23.5 | 0 | 78.82
15:00 | 24 | 0 | 0 | 0 | 200 | 6 | 0 | 351 | 357 |  | 0 | 380 | 135 | 0 | 15 | 0 | 0 | 0 | 71 | 0 | 0 | 0 | 0 | 0 | 0 | 0 | 0 | 0 | 0 | 0 | 0 | 25 | 13 | 33 | 24 | 0 | 0 | 37 | 0 | 100 | 0 | 0 | 218 | 0 | 100 | 0 |  | 0 | 0 | 0 | 0 | 0 | 0 | 22 | 7 | 80 | 0 | 0 | 270 | 280 | 182 | 8 | 0 | 42 | 5 | 0 | 5 | 0 | 0 | 0 | 19 | 0 | 33 | 15 | 108 | 129 | 0 | 0 | 0.5 | 42 | 32 | 2 | 5 | 163 | 175 | 40 | 5 | 0 | 100 | 0 | 0 | 0 | 305 | 0 | 0 | 0 | 0 | 0 | 0 | 0 | 0 | 0 | 13.7 | 50 | 0 | 0 | 0 | 0 | 0 | 0 | 3.9 | 82 | 0 | 0 | 0 | 0 | 100 |  | 407 | 0 | 335 | 0 | 0 | 0 | 0 | 0 | 0 | 0 | 0 | 15 | 20 | 0 | 0 | 60 | 40 | 0 | 0 | 0 | 0 | 0 | 0 | 0 | 0 | 0 | 0 | 5 | 0 | 0 | 150 | 0 | 0 | 140 | 0 | 0 | 0 | 63 | 0 | 140 | 0 | 391 | 0 | 0 | 0 | 0 | 0 | 0 | 0 | 0 | 297 |  | 4413.1 | 2063 | 6476.1 | 3355 | 407 | 1722 | 382 | 447 | 37 | 0 | 108 | 18.1 | 0 | 78.81
16:00 | 24 | 0 | 0 | 0 | 200 | 6 | 0 | 336 | 300 |  | 0 | 380 | 125 | 0 | 0 | 0 | 0 | 0 | 76 | 0 | 0 | 0 | 0 | 0 | 0 | 0 | 0 | 0 | 0 | 0 | 0 | 25 | 13 | 33 | 24 | 0 | 0 | 37 | 0 | 100 | 0 | 0 | 218 | 0 | 104 | 0 |  | 0 | 0 | 0 | 0 | 0 | 0 | 22 | 28 | 80 | 0 | 0 | 270 | 260 | 183 | 8 | 0 | 10 | 5 | 0 | 5 | 0 | 0 | 0 | 21 | 0 | 33 | 15 | 102 | 128 | 0 | 0 | 0.4 | 42 | 32 | 2 | 5 | 130 | 181 | 40 | 5 | 0 | 100 | 0 | 0 | 0 | 280 | 0 | 0 | 0 | 0 | 0 | 0 | 0 | 0 | 0 | 8.9 | 0 | 0 | 0 | 0 | 0 | 0 | 0 | 0.7 | 0 | 0 | 0 | 0 | 0 | 100 |  | 407 | 0 | 335 | 0 | 0 | 0 | 0 | 0 | 0 | 0 | 0 | 15 | 17 | 0 | 0 | 60 | 40 | 0 | 0 | 0 | 0 | 0 | 0 | 0 | 0 | 0 | 0 | 5 | 0 | 0 | 150 | 0 | 0 | 140 | 0 | 0 | 0 | 63 | 0 | 140 | 0 | 400 | 0 | 0 | 0 | 0 | 0 | 0 | 4.4 | 0 | 303 |  | 4098 | 2079.4 | 6177.4 | 3305 | 407 | 1634 | 225 | 453 | 37 | 0 | 102 | 14.4 | 0 | 78.81
17:00 | 24 | 0 | 0 | 0 | 200 | 6 | 0 | 337 | 300 |  | 0 | 320 | 135 | 0 | 0 | 0 | 0 | 0 | 78 | 0 | 0 | 0 | 0 | 0 | 0 | 0 | 0 | 0 | 0 | 0 | 0 | 25 | 13 | 33 | 24 | 0 | 0 | 38 | 0 | 100 | 0 | 0 | 218 | 0 | 104 | 0 |  | 0 | 0 | 0 | 0 | 0 | 0 | 22 | 40 | 80 | 0 | 0 | 270 | 250 | 160 | 8 | 0 | 10 | 5 | 0 | 5 | 0 | 0 | 0 | 21 | 0 | 33 | 15 | 96 | 128 | 0 | 20 | 0.2 | 42 | 32 | 2 | 5 | 130 | 183 | 40 | 5 | 0 | 100 | 0 | 0 | 0 | 300 | 0 | 0 | 0 | 0 | 0 | 0 | 0 | 0 | 0 | 2.53 | 0 | 0 | 0 | 0 | 0 | 0 | 0 | 1.1 | 0 | 0 | 0 | 0 | 0 | 70 |  | 407 | 0 | 338 | 0 | 0 | 0 | 0 | 0 | 0 | 0 | 0 | 15 | 13 | 0 | 0 | 60 | 40 | 0 | 0 | 0 | 0 | 0 | 0 | 0 | 0 | 0 | 0 | 5 | 0 | 0 | 150 | 0 | 0 | 140 | 0 | 0 | 0 | 63 | 0 | 140 | 0 | 327 | 0 | 0 | 0 | 0 | 0 | 0 | 0.4 | 0 | 303 |  | 4030.83 | 2001.4 | 6032.23 | 3300 | 407 | 1529 | 205 | 453 | 38 | 0 | 96 | 4.23 | 0 | 78.81
18:00 | 24 | 0 | 0 | 0 | 200 | 7 | 0 | 354 | 300 |  | 0 | 300 | 135 | 0 | 10 | 0 | 0 | 0 | 120 | 0 | 0 | 0 | 0 | 0 | 0 | 0 | 0 | 0 | 0 | 0 | 0 | 25 | 13 | 33 | 24 | 0 | 0 | 33 | 0 | 100 | 0 | 0 | 217 | 0 | 104 | 0 |  | 0 | 0 | 0 | 0 | 0 | 0 | 22 | 42 | 80 | 0 | 0 | 290 | 265 | 142 | 8 | 0 | 39 | 5 | 0 | 5 | 0 | 0 | 0 | 21 | 0 | 33 | 15 | 76 | 109 | 0 | 20 | 0.1 | 42 | 32 | 2 | 5 | 100 | 154 | 40 | 5 | 0 | 100 | 19 | 0 | 10 | 310 | 0 | 0 | 0 | 0 | 0 | 0 | 0 | 0 | 0 | 0.1 | 0 | 0 | 0 | 0 | 0 | 0 | 0 | 0 | 0 | 0 | 0 | 0 | 0 | 40 |  | 407 | 0 | 360 | 0 | 0 | 0 | 0 | 0 | 0 | 0 | 0 | 15 | 12 | 0 | 0 | 60 | 40 | 0 | 0 | 0 | 0 | 0 | 0 | 0 | 0 | 0 | 0 | 5 | 0 | 0 | 150 | 0 | 0 | 140 | 0 | 0 | 0 | 63 | 0 | 140 | 0 | 342 | 0 | 0 | 0 | 0 | 0 | 0 | 0.6 | 0 | 302 |  | 4030.2 | 2036.6 | 6066.8 | 3397 | 407 | 1516 | 185 | 452 | 33 | 0 | 76 | 0.8 | 0 | 78.81
18:30 | 0 | 0 | 0 | 0 | 0 | 0 | 0 | 0 | 0 |  | 0 | 0 | 0 | 0 | 0 | 0 | 0 | 0 | 0 | 0 | 0 | 0 | 0 | 0 | 0 | 0 | 0 | 0 | 0 | 0 | 0 | 0 | 0 | 0 | 0 | 0 | 0 | 0 | 0 | 0 | 0 | 0 | 0 | 0 | 0 | 0 |  | 0 | 0 | 0 | 0 | 0 | 0 | 0 | 0 | 0 | 0 | 0 | 0 | 0 | 0 | 0 | 0 | 0 | 0 | 0 | 0 | 0 | 0 | 0 | 0 | 0 | 0 | 0 | 0 | 0 | 0 | 0 | 0 | 0 | 0 | 0 | 0 | 0 | 0 | 0 | 0 | 0 | 0 | 0 | 0 | 0 | 0 | 0 | 0 | 0 | 0 | 0 | 0 | 0 | 0 | 0 | 0 | 0 | 0 | 0 | 0 | 0 | 0 | 0 | 0 | 0 | 0 | 0 | 0 | 0 | 0 |  | 0 | 0 | 0 | 0 | 0 | 0 | 0 | 0 | 0 | 0 | 0 | 0 | 0 | 0 | 0 | 0 | 0 | 0 | 0 | 0 | 0 | 0 | 0 | 0 | 0 | 0 | 0 | 0 | 0 | 0 | 0 | 0 | 0 | 0 | 0 | 0 | 0 | 0 | 0 | 0 | 0 | 0 | 0 | 0 | 0 | 0 | 0 | 0 | 0 | 0 | 0 |  | 0 | 0 | 0 | 0 | 0 | 0 | 0 | 0 | 0 | 0 | 0 | 0 | 0 | 0
19:00 | 24 | 0 | 0 | 0 | 300 | 59 | 0 | 324 | 360 |  | 0 | 340 | 135 | 0 | 20 | 0 | 0 | 0 | 100 | 0 | 0 | 0 | 0 | 0 | 0 | 0 | 0 | 0 | 0 | 17 | 19 | 25 | 5 | 33 | 24 | 0 | 0 | 38 | 0 | 100 | 0 | 0 | 217 | 0 | 139 | 0 |  | 0 | 0 | 68 | 0 | 0 | 0 | 22 | 42 | 80 | 0 | 0 | 285 | 270 | 195 | 8 | 0 | 39 | 5 | 0 | 26 | 0 | 0 | 0 | 21 | 11 | 33 | 15 | 102 | 109 | 0 | 20 | 0 | 41 | 32 | 42 | 30 | 130 | 155 | 40 | 80 | 0 | 120 | 19 | 0 | 10 | 0 | 24 | 11 | 0 | 0 | 0 | 0 | 140 | 0 | 7 | 0 | 10 | 0 | 0 | 0 | 8 | 0 | 0 | 0 | 16 | 0 | 0 | 0 | 46 | 100 |  | 797 | 0 | 360 | 0 | 83 | 0 | 0 | 0 | 0 | 0 | 0 | 83 | 21 | 0 | 0 | 0 | 70 | 0 | 0 | 0 | 12 | 0 | 0 | 0 | 0 | 17 | 6 | 8 | 0 | 0 | 150 | 0 | 0 | 170 | 0 | 0 | 0 | 83 | 0 | 172 | 0 | 341 | 0 | 0 | 0 | 0 | 22 | 0 | 0 | 25 | 335 |  | 4691 | 2755 | 7446 | 3715 | 797 | 1600 | 641 | 485 | 38 | 68 | 102 | 0 | 0 | 78.81
19:30 | 24 | 0 | 0 | 0 | 300 | 100 | 0 | 345 | 360 |  | 0 | 340 | 130 | 0 | 30 | 0 | 0 | 0 | 100 | 0 | 0 | 0 | 0 | 0 | 0 | 0 | 0 | 0 | 0 | 17 | 19 | 25 | 5 | 33 | 24 | 0 | 0 | 38 | 0 | 100 | 0 | 0 | 217 | 0 | 139 | 0 |  | 0 | 0 | 68 | 0 | 0 | 0 | 22 | 42 | 80 | 0 | 0 | 280 | 260 | 181 | 8 | 0 | 42 | 5 | 0 | 51 | 0 | 0 | 0 | 21 | 11 | 33 | 15 | 100 | 112 | 0 | 20 | 0 | 41 | 32 | 50 | 50 | 130 | 176 | 63 | 80 | 0 | 150 | 19 | 0 | 10 | 0 | 24 | 11 | 0 | 0 | 0 | 0 | 168 | 0 | 15 | 0 | 60 | 0 | 0 | 0 | 8 | 0 | 0 | 0 | 16 | 0 | 0 | 0 | 107 | 100 |  | 797 | 0 | 340 | 0 | 83 | 0 | 0 | 0 | 0 | 0 | 0 | 82 | 22 | 0 | 0 | 0 | 70 | 0 | 0 | 0 | 12 | 0 | 0 | 0 | 0 | 17 | 8 | 11 | 0 | 0 | 150 | 0 | 0 | 170 | 0 | 0 | 0 | 83 | 0 | 173 | 0 | 360 | 0 | 0 | 0 | 0 | 40 | 0 | 0 | 35 | 381 |  | 5007 | 2834 | 7841 | 3770 | 797 | 1716 | 821 | 531 | 38 | 68 | 100 | 0 | 0 | 78.81
20:00 | 24 | 0 | 0 | 0 | 300 | 107 | 0 | 340 | 361 |  | 0 | 340 | 130 | 0 | 43 | 0 | 0 | 0 | 92 | 0 | 0 | 0 | 0 | 0 | 0 | 0 | 0 | 0 | 0 | 17 | 19 | 25 | 10 | 33 | 24 | 0 | 0 | 37 | 0 | 100 | 0 | 0 | 217 | 0 | 139 | 0 |  | 0 | 0 | 68 | 0 | 0 | 0 | 22 | 40 | 80 | 0 | 0 | 280 | 260 | 180 | 8 | 0 | 42 | 53 | 0 | 51 | 0 | 0 | 0 | 21 | 11 | 33 | 20 | 106 | 129 | 0 | 20 | 0 | 41 | 32 | 53 | 50 | 130 | 177 | 63 | 80 | 0 | 150 | 19 | 0 | 10 | 0 | 24 | 11 | 0 | 0 | 0 | 0 | 168 | 0 | 15 | 0 | 60 | 0 | 0 | 0 | 0 | 0 | 0 | 0 | 0 | 0 | 0 | 0 | 113 | 100 |  | 797 | 0 | 330 | 0 | 83 | 0 | 0 | 0 | 0 | 0 | 0 | 82 | 22 | 0 | 0 | 0 | 70 | 0 | 0 | 0 | 0 | 0 | 0 | 0 | 0 | 17 | 8 | 11 | 0 | 0 | 150 | 0 | 0 | 170 | 0 | 0 | 0 | 85 | 0 | 173 | 0 | 348 | 0 | 0 | 0 | 0 | 40 | 0 | 0 | 35 | 430 |  | 5078 | 2851 | 7929 | 3774 | 797 | 1763 | 804 | 580 | 37 | 68 | 106 | 0 | 0 | 78.81
21:00 | 24 | 0 | 0 | 0 | 280 | 107 | 0 | 340 | 362 |  | 0 | 420 | 135 | 0 | 15 | 0 | 0 | 0 | 177 | 0 | 0 | 0 | 0 | 0 | 0 | 0 | 0 | 0 | 0 | 17 | 19 | 25 | 10 | 33 | 24 | 0 | 0 | 36 | 0 | 100 | 0 | 0 | 223 | 0 | 139 | 0 |  | 0 | 0 | 51 | 0 | 0 | 0 | 22 | 40 | 80 | 0 | 0 | 295 | 260 | 181 | 8 | 0 | 42 | 54 | 0 | 51 | 0 | 0 | 0 | 21 | 11 | 33 | 20 | 114 | 131 | 0 | 20 | 0 | 41 | 32 | 53 | 50 | 163 | 178 | 63 | 80 | 0 | 150 | 19 | 0 | 10 | 0 | 24 | 11 | 0 | 0 | 0 | 0 | 80 | 0 | 0 | 0 | 0 | 0 | 0 | 0 | 0 | 0 | 0 | 0 | 0 | 0 | 0 | 0 | 84 | 100 |  | 797 | 0 | 330 | 0 | 54 | 0 | 0 | 0 | 0 | 0 | 0 | 82 | 24 | 0 | 0 | 60 | 70 | 0 | 0 | 0 | 0 | 0 | 0 | 0 | 0 | 17 | 8 | 11 | 0 | 0 | 150 | 0 | 0 | 170 | 0 | 0 | 0 | 94 | 0 | 173 | 0 | 390 | 0 | 0 | 0 | 0 | 40 | 0 | 0 | 0 | 448 |  | 5058 | 2918 | 7976 | 3924 | 797 | 1931 | 525 | 598 | 36 | 51 | 114 | 0 | 0 | 78.81
22:00 | 24 | 0 | 0 | 0 | 280 | 107 | 0 | 334 | 363 |  | 0 | 420 | 130 | 0 | 13 | 0 | 0 | 0 | 170 | 0 | 0 | 0 | 0 | 0 | 0 | 0 | 0 | 0 | 0 | 17 | 0 | 25 | 10 | 33 | 24 | 0 | 0 | 35 | 0 | 100 | 0 | 0 | 223 | 0 | 139 | 0 |  | 0 | 0 | 51 | 0 | 0 | 0 | 22 | 40 | 80 | 0 | 0 | 295 | 260 | 180 | 8 | 0 | 42 | 54 | 0 | 51 | 0 | 0 | 0 | 21 | 11 | 33 | 20 | 112 | 130 | 0 | 20 | 0 | 41 | 32 | 53 | 50 | 163 | 174 | 63 | 80 | 0 | 150 | 19 | 0 | 10 | 0 | 24 | 11 | 0 | 0 | 0 | 0 | 40 | 0 | 0 | 0 | 0 | 0 | 0 | 0 | 0 | 0 | 0 | 0 | 0 | 0 | 0 | 0 | 55 | 20 |  | 796 | 0 | 330 | 0 | 16 | 0 | 0 | 0 | 0 | 0 | 0 | 82 | 23 | 0 | 0 | 70 | 70 | 0 | 0 | 0 | 0 | 0 | 0 | 0 | 0 | 17 | 8 | 8 | 0 | 0 | 150 | 0 | 0 | 170 | 0 | 0 | 0 | 94 | 0 | 173 | 0 | 374 | 0 | 0 | 0 | 0 | 33 | 0 | 0 | 0 | 422 |  | 4862 | 2836 | 7698 | 3893 | 796 | 1915 | 324 | 572 | 35 | 51 | 112 | 0 | 0 | 78.81
23:00 | 24 | 0 | 0 | 0 | 250 | 107 | 0 | 339 | 273 |  | 0 | 320 | 135 | 0 | 0 | 0 | 0 | 0 | 120 | 0 | 0 | 0 | 0 | 0 | 0 | 0 | 0 | 0 | 0 | 17 | 0 | 25 | 10 | 33 | 24 | 0 | 0 | 35 | 0 | 100 | 0 | 0 | 223 | 0 | 139 | 0 |  | 0 | 0 | 0 | 0 | 0 | 0 | 22 | 40 | 80 | 0 | 0 | 285 | 270 | 185 | 8 | 0 | 42 | 54 | 0 | 51 | 0 | 0 | 0 | 21 | 11 | 33 | 17 | 106 | 130 | 0 | 17 | 0 | 41 | 32 | 53 | 50 | 110 | 185 | 63 | 20 | 0 | 150 | 19 | 0 | 10 | 5 | 24 | 11 | 0 | 0 | 0 | 0 | 24 | 0 | 0 | 0 | 0 | 0 | 0 | 0 | 0 | 0 | 0 | 0 | 0 | 0 | 0 | 0 | 40 | 10 |  | 797 | 0 | 330 | 0 | 0 | 0 | 0 | 0 | 0 | 0 | 0 | 83 | 21 | 0 | 0 | 70 | 70 | 0 | 0 | 0 | 0 | 0 | 0 | 0 | 0 | 17 | 8 | 8 | 0 | 0 | 150 | 0 | 0 | 140 | 0 | 0 | 0 | 93 | 0 | 172 | 0 | 389 | 0 | 0 | 0 | 0 | 0 | 0 | 0 | 0 | 402 |  | 4393 | 2750 | 7143 | 3798 | 797 | 1629 | 226 | 552 | 35 | 0 | 106 | 0 | 0 | 78.81
24:00 | 24 | 0 | 0 | 0 | 250 | 107 | 0 | 337 | 274 |  | 0 | 320 | 135 | 0 | 0 | 0 | 0 | 0 | 99 | 0 | 0 | 0 | 0 | 0 | 0 | 0 | 0 | 0 | 0 | 17 | 0 | 25 | 10 | 33 | 24 | 0 | 0 | 35 | 0 | 100 | 0 | 0 | 223 | 0 | 139 | 0 |  | 0 | 0 | 0 | 0 | 0 | 0 | 22 | 40 | 80 | 0 | 0 | 290 | 275 | 190 | 8 | 0 | 42 | 54 | 0 | 51 | 0 | 0 | 0 | 21 | 11 | 33 | 20 | 98 | 158 | 0 | 17 | 0 | 41 | 32 | 53 | 50 | 110 | 185 | 63 | 20 | 0 | 121 | 19 | 0 | 10 | 25 | 0 | 11 | 0 | 0 | 0 | 0 | 0 | 0 | 0 | 0 | 0 | 0 | 0 | 0 | 0 | 0 | 0 | 0 | 0 | 0 | 0 | 0 | 0 | 0 |  | 650 | 0 | 340 | 0 | 0 | 0 | 0 | 0 | 0 | 0 | 0 | 83 | 19 | 0 | 0 | 50 | 40 | 0 | 0 | 0 | 0 | 0 | 0 | 0 | 0 | 17 | 8 | 8 | 0 | 0 | 150 | 0 | 0 | 140 | 0 | 0 | 0 | 93 | 0 | 172 | 0 | 349 | 0 | 0 | 0 | 0 | 0 | 0 | 0 | 0 | 325 |  | 4285 | 2444 | 6729 | 3728 | 650 | 1608 | 135 | 475 | 35 | 0 | 98 | 0 | 0 | 78.81
KWH | 486000 | 0 | 0 | 0 | 5335273 | 943000 | 0 | 8432816 | 7565000 |  | 0 | 8141750 | 3146065 | 0 | 248112 | 0 | 0 | 0 | 2534000 | 0 | 0 | 0 | 0 | 0 | 0 | 0 | 0 | 0 | 0 | 105997 | 66600 | 600000 | 305820 | 725600 | 659800 | 0 | 0 | 818400 | 0 | 2400000 | 0 | 43196 | 5214639 | 0 | 1122970 | 0 |  | 0 | 0 | 378028 | 0 | 0 | 0 | 461472 | 743040 | 2204578 | 0 | 0 | 7206600 | 6560500 | 4309000 | 418181 | 0 | 700920 | 558240 | 0 | 488924 | 0 | 0 | 0 | 369648 | 123660 | 486500 | 382670 | 2263680 | 3968480 | 0 | 257256 | 5550 | 975000 | 771000 | 429600 | 503352 | 3298827 | 4055000 | 1192224 | 643200 | 0 | 2993050 | 116000 | 0 | 62280 | 5508600 | 102160 | 66000 | 0 | 0 | 0 | 0 | 1087200 | 0 | 25920 | 126090 | 265920 | 0 | 0 | 0 | 117600 | 0 | 0 | 31560 | 163091 | 0 | 0 | 0 | 400680 | 1392000 |  | 10717090 | 0 | 7956576 | 0 | 246720 | 0 | 0 | 0 | 0 | 0 | 0 | 1654311 | 424200 | 0 | 0 | 1236000 | 1120000 | 0 | 0 | 0 | 21650 | 0 | 0 | 0 | 0 | 136080 | 140076 | 148032 | 0 | 0 | 3653300 | 0 | 24000 | 4029636 | 0 | 0 | 0 | 1249996 | 0 | 4087655 | 0 | 8819454 | 0 | 0 | 0 | 0 | 138240 | 0 | 23610 | 62784 | 7938100 |  | 105108319 | 53827510 | 158935829 | 85417446 | 10717090 | 40073800 | 7465175 | 11591400 | 818400 | 402028 | 2263680 | 186810 | 0
Fuel Cost | 797040 | 0 | 0 | 0 | 5922153.03 | 1244760 | 0 | 8517144.16 | 7791950 |  | 0 | 8874507.5 | 3492132.15 | 0 | 1709491.68 | 0 | 0 | 0 | 4383820 | 0 | 0 | 0 | 0 | 0 | 0 | 0 | 0 | 0 | 0 | 1045130.42 | 49950 | 450000 | 0 | 0 | 0 | 0 | 0 | 220968 | 0 | 4344000 | 0 | 401290.84 | 5683956.51 | 0 | 1909049 | 0 |  | 0 | 0 | 3666871.6 | 0 | 0 | 0 | 581454.72 | 2206828.8 | 3262775.44 | 0 | 0 | 5332884 | 6560500 | 3964280 | 539453.49 | 0 | 792039.6 | 781536 | 0 | 836060.04 | 0 | 0 | 0 | 469452.96 | 92745 | 851375 | 287002.5 | 16977600 | 4206588.8 | 0 | 326715.12 | 88467 | 1599000 | 1233600 | 764688 | 785229.12 | 3760662.78 | 4217200 | 2348681.28 | 1228512 | 0 | 5177976.5 | 254040 | 0 | 127051.2 | 5563686 | 76620 | 50160 | 0 | 0 | 0 | 0 | 5653440 | 0 | 255052.8 | 1473992.1 | 2167248 | 0 | 0 | 0 | 1072512 | 0 | 0 | 0 | 1232967.96 | 0 | 0 | 0 | 3433827.6 | 9270720 |  | 61730438.4 | 0 | 8354404.8 | 0 | 1939219.2 | 0 | 0 | 0 | 0 | 0 | 0 | 1869371.43 | 657510 | 0 | 0 | 2533800 | 2296000 | 0 | 0 | 0 | 166705 | 0 | 0 | 0 | 0 | 261273.6 | 217117.8 | 112060.224 | 0 | 0 | 19800886 | 0 | 684720 | 4714674.12 | 0 | 0 | 0 | 1874994 | 0 | 4782556.35 | 0 | 8731259.46 | 0 | 0 | 0 | 0 | 1072742.4 | 0 | 260890.5 | 463973.76 | 34848259 |  | 160408840.7 | 157372856.044 | 317781696.744 | 98405070.544 | 61730438.4 | 46247079.79 | 33376453.81 | 54649145 | 220968 | 4351591.6 | 16977600 | 1823349.6 | 0
Yesterday Day Peak | 24 | 0 | 0 | 0 | 200 | 33 | 0 | 340 | 320 |  | 0 | 350 | 130 | 0 | 15 | 0 | 0 | 0 | 71 | 0 | 0 | 0 | 0 | 0 | 0 | 0 | 0 | 0 | 0 | 0 | 0 | 25 | 11 | 33 | 24 | 0 | 0 | 35 | 0 | 100 | 0 | 16 | 225 | 0 | 0 | 0 |  | 0 | 0 | 0 | 0 | 0 | 0 | 18 | 3 | 135 | 0 | 0 | 280 | 260 | 183 | 54 | 0 | 42 | 5 | 0 | 5 | 0 | 0 | 0 | 21 | 0 | 8 | 17 | 74 | 202 | 0 | 20 | 0.3 | 42 | 32 | 8 | 5 | 163 | 175 | 63 | 40 | 0 | 151 | 0 | 0 | 0 | 275 | 0 | 0 | 0 | 0 | 0 | 0 | 50 | 0 | 0 | 5.2 | 30 | 0 | 0 | 0 | 34 | 0 | 0 | 3.9 | 16 | 0 | 0 | 0 | 0 | 100 |  | 401 | 0 | 335 | 0 | 0 | 0 | 0 | 0 | 0 | 0 | 0 | 60 | 16 | 0 | 0 | 60 | 40 | 0 | 0 | 0 | 0 | 0 | 0 | 0 | 0 | 3 | 8 | 5 | 0 | 0 | 150 | 0 | 0 | 180 | 0 | 0 | 0 | 32 | 0 | 196 | 0 | 363 | 0 | 0 | 0 | 0 | 0 | 0 | 0.2 | 0 | 298 |  | 6619.6 | DayPeak
Yesterday Evening Peak | 24 | 0 | 0 | 0 | 280 | 107 | 0 | 340 | 362 | 0 | 0 | 420 | 135 | 0 | 15 | 0 | 0 | 0 | 177 | 0 | 0 | 0 | 0 | 0 | 0 | 0 | 0 | 0 | 0 | 17 | 19 | 25 | 10 | 33 | 24 | 0 | 0 | 36 | 0 | 100 | 0 | 0 | 223 | 0 | 139 | 0 | 0 | 0 | 0 | 51 | 0 | 0 | 0 | 22 | 40 | 80 | 0 | 0 | 295 | 260 | 181 | 8 | 0 | 42 | 54 | 0 | 51 | 0 | 0 | 0 | 21 | 11 | 33 | 20 | 114 | 131 | 0 | 20 | 0 | 41 | 32 | 53 | 50 | 163 | 178 | 63 | 80 | 0 | 150 | 19 | 0 | 10 | 0 | 24 | 11 | 0 | 0 | 0 | 0 | 80 | 0 | 0 | 0 | 0 | 0 | 0 | 0 | 0 | 0 | 0 | 0 | 0 | 0 | 0 | 0 | 84 | 100 |  | 797 | 0 | 330 | 0 | 54 | 0 | 0 | 0 | 0 | 0 | 0 | 82 | 24 | 0 | 0 | 60 | 70 | 0 | 0 | 0 | 0 | 0 | 0 | 0 | 0 | 17 | 8 | 11 | 0 | 0 | 150 | 0 | 0 | 170 | 0 | 0 | 0 | 94 | 0 | 173 | 0 | 390 | 0 | 0 | 0 | 0 | 40 | 0 | 0 | 0 | 448 |  | 7976 | EvPeak
Forecast for Evening | 24 | 0 | 0 | 0 | 280 | 108 | 0 | 412 | 360 | 0 | 0 | 450 | 150 | 100 | 100 | 55 | 0 | 0 | 200 | 0 | 100 | 102 | 149 | 100 | 0 | 0 | 50 | 54 | 35 | 55 | 22 | 25 | 24 | 33 | 33 | 52 | 0 | 40 | 0 | 100 | 0 | 25 | 225 | 0 | 140 | 0 | 0 | 0 | 0 | 100 | 100 | 100 | 50 | 22 | 40 | 100 | 0 | 0 | 360 | 360 | 225 | 8 | 0 | 42 | 20 | 0 | 51 | 0 | 50 | 50 | 22 | 11 | 33 | 20 | 141 | 210 | 95 | 20 | 0 | 73 | 32 | 51 | 44 | 163 | 220 | 66 | 81 | 0 | 150 | 20 | 0 | 10 | 341 | 24 | 11 | 200 | 300 | 300 | 100 | 170 | 100 | 149 | 0 | 100 | 200 | 150 | 0 | 115 | 100 | 105 | 0 | 300 | 54 | 110 | 114 | 113 | 100 |  | 806 | 40 | 410 |  | 115 | 225 | 0 | 0 | 35 | 70 | 40 | 60 | 30 | 110 | 30 | 70 | 60 | 50 | 45 | 100 | 50 | 42 | 46 | 43 | 35 | 17 | 11 | 11 | 0 | 0 | 200 | 17 | 15 | 210 | 0 | 0 | 0 | 95 | 100 | 210 | 0 | 410 | 105 | 200 | 113 | 105 | 113 | 0 |  | 113 | 400
Forecast for Day | 24 | 0 | 0 | 0 | 280 | 108 | 0 | 412 | 310 | 0 | 0 | 450 | 150 | 100 | 100 | 55 | 0 | 0 | 200 | 0 | 100 | 102 | 149 | 100 | 0 | 0 | 50 | 54 | 35 | 55 | 22 | 25 | 20 | 33 | 33 | 52 | 0 | 40 | 0 | 100 | 0 | 25 | 225 | 0 | 140 | 0 | 0 | 0 | 0 | 100 | 100 | 100 | 50 | 22 | 15 | 100 | 0 | 0 | 360 | 360 | 225 | 8 | 0 | 40 | 10 | 0 | 51 | 0 | 0 | 0 | 22 | 11 | 33 | 20 | 116 | 210 | 95 | 20 | 1.6 | 70 | 32 | 51 | 44 | 163 | 220 | 66 | 81 | 0 | 150 | 20 | 0 | 10 | 341 | 24 | 11 | 0 | 100 | 0 | 0 | 170 | 0 | 149 | 20 | 100 | 0 | 100 | 0 | 115 | 100 | 105 | 5 | 230 | 54 | 50 | 114 | 113 | 100 |  | 410 | 0 | 410 | 0 | 115 | 0 | 0 | 0 | 0 | 30 | 40 | 60 | 30 | 50 | 0 | 50 | 60 | 0 | 0 | 80 | 50 | 42 | 40 | 40 | 0 | 17 | 11 | 11 | 0 | 0 | 200 | 0 | 0 | 210 | 0 | 0 |  | 89 | 50 | 210 | 0 | 410 | 90 | 100 | 113 | 50 | 113 | 0 | 8 | 113 | 300
Generation at 08:00(Today) | 24 | 0 | 0 | 0 | 200 | 15 | 0 | 350 | 326 | 0 | 0 | 300 | 135 | 0 | 0 | 0 | 0 | 0 | 75 | 0 | 0 | 0 | 0 | 0 | 0 | 0 | 0 | 0 | 0 | 0 | 0 | 25 | 10 | 33 | 25 | 0 | 0 | 36 | 0 | 100 | 0 | 0 | 184 | 0 | 70 | 0 | 0 | 0 | 0 | 0 | 0 | 0 | 0 | 0 | 6 | 80 | 0 | 0 | 305 | 300 | 150 | 8 | 0 | 5 | 5 | 0 | 5 | 0 | 0 | 0 | 0 | 0 | 0 | 16 | 82 | 127 | 0 | 0 | 1.2 | 39 | 32 | 5 | 5 | 100 | 185 | 40 | 10 | 0 | 140 | 0 | 0 | 0 | 315 | 0 | 0 | 0 | 0 | 0 | 0 | 0 | 0 | 0 | 5.9 | 0 | 0 | 0 | 0 | 0 | 0 | 0 | 0.5 | 0 | 0 | 0 | 0 | 0 | 0 | 0 | 260 | 0 | 290 | 0 | 0 | 0 | 0 | 0 | 0 | 0 | 0 | 71 | 12 | 0 | 0 | 60 | 40 | 0 | 0 | 0 | 0 | 0 | 0 | 0 | 0 | 5 | 0 | 5 | 0 | 0 | 149 | 0 | 0 | 140 | 0 | 0 | 0 | 31 | 0 | 140 | 0 | 416 | 0 | 0 | 0 | 0 | 0 | 0 | 4.4 | 0 | 251 | 0
199
| Minimum Generation |  | 5286.5 | 6:00
| Highest Generation |  | 7976 | 21:00
| Day Peak Generation |  | 6619.6 | 11:00
| Evening Peak Generation |  | 7976 | 21:00
| HVDC Max Flow |  | 797 | 19:00
| HVDC EvPeak Flow |  | 797 | 21:00
| Load factor L.F |  | 83.03%

## P1
POWER GRID COMPANY OF BANGLADESH LTD.
|  |  | NATIONAL LOAD DESPATCH CENTER |  |  |  |  | QF-LDC-08
|  |  | DAILY REPORT |  |  |  |  | Page -1
[6 empty] | Reporting Date : | 2020-05-03
Till now the maximum generation is : - |  |  | 12893 MW | 21:00 | Hrs on | 2019-05-29
The Summary of Yesterday's |  | 2020-05-02 | Generation & Demand |  | Today's Actual Min Gen. & Probable Gen. & Demand
Day Peak Generation : |  | 6619.6 | MW Hour : | 11:00 | Min. Gen. at | 6:00 | 5245.2 | MW
Evening Peak Generation : |  | 7976 | MW Hour : | 21:00 | Available Max Generation : |  | 14956 | MW
E.P. Demand (at gen end) : |  | 7976 | MW Hour : | 21:00 | Max Demand (Evening) : |  | 9000 | MW
Maximum Generation : |  | 7976 | MW Hour : | 21:00 | Reserve(Generation end) |  | 5956 | MW
Total Gen. (MKWH) : |  | 158.9358 | System Load Factor : | 83.03% | Load Shed : |  | 0 | MW
EXPORT / IMPORT THROUGH EAST-WEST INTERCONNECTOR
Export from East grid to West grid :- Maximum |  |  | -220 | MW at | 3:00 | Energy |  | MKWHR.
Import from West grid to East grid :- Maximum |  |  | - | MW at | - | Energy | - | MKWHR.
| Water Level of Kaptai Lake at 6:00 A M on |  | 2020-05-03
Actual : | 78.8 | Ft.(MSL) , | Rule curve : | 81.62 | Ft.( MSL )
Gas Consumed : | Total = | 1048.94 | MMCFD. | Oil Consumed (PDB) :
[6 empty] | HSD : |  | Liter
[6 empty] | FO : |  | Liter
Cost of the Consumed Fuel (PDB+Pvt) : |  | Gas : | 144652150.334
: |  | Coal : | 54649145 | Oil : | 37728045.41 | Total : | 237029340.744
Load Shedding & Other Information
Area | Yesterday |  |  |  | Today
|  |  | Estimated Demand (S/S end) |  | Estimated Shedding (S/S end) |  | Rates of Shedding
| MW |  | MW |  |  | MW | (On Estimated Demand)
Dhaka | 0 | 0:00 | 3170.1518 |  |  | 0 | 0%
Chittagong Area | 0 | 0:00 | 1072.388 |  |  | 0 | 0%
Khulna Area | 0 | 0:00 | 959.8193 |  |  | 0 | 0%
Rajshahi Area | 0 | 0:00 | 866.921 |  |  | 0 | 0%
Cumilla Area | 0 | 0:00 | 783.6207 |  |  | 0 | 0%
Mymensingh Area | 0 | 0:00 | 632.3399 |  |  | 0 | 0%
Sylhet Area | 0 | 0:00 | 360.8299 |  |  | 0 | 0%
Barisal Area | 0 | 0:00 | 163.0026 |  |  | 0 | 0%
Rangpur Area | 0 | 0:00 | 487.6572 |  |  | 0 | 0%
Total | 0 |  | 8496.7304 |  |  | 0
Information of the Generating Units under shut down.
| Planned Shut- Down |  |  | Forced Shut- Down
|  |  |  | 1) Barapukuria ST: Unit-1,2 | 11) Siddirganj-210 MW TPP
|  |  |  | 2) Bibiyana #3 | 12) Megnaghat Summit-305 MW GT-1
3) Ghorasal Unit-1,3,4 & 5.
4) Ashuganj unit-4,5
5) Siddirganj-335 MW
6) Kaptai-2,5
7) Raozan # 2
9) Chandpur 163 MW
10) Bhola-225 MW GT-2 & ST.
Additional Information of Machines, lines, Interruption / Forced Load shed etc.
|  | Description |  |  | Comments on Power Interruption
a) Manikganj 132/33 kV T-2 transformer was under shut down from 07:54 to 11:58 for C/M. |  |  |  |  | About 7 MW power interruption occurred under Manikganj S/S area
from 07:54 to 11:58.
b) Mymensingh 132/33 kV T-1 transformer along with 33 kV section-1 was under shut down
from 08:05 to 09:27 for C/M.
c) Purbasadipur 132/33 kV T-1 transformer was under shut down from 10:16 to 13:30 for C/M.
d) Barapukuria 132/33 kV T-5 transformer tripped at 12:12 showing buchholz relay.
e) Madunaghat 132/33 kV T-1 transformer was under shut down from 10:06 to 12:18 for oil filling..
g) Baghabari 100 MW tripped at 18:12 showing loss of excitation without under voltage relay
and was synchronized at 20:42.
h) Summit Bibiyana-2 tripped at 18:11 due to lube oil pump problem and GT was synchronized at 22:20
and ST was synchronized at 00:44(03/05/2020).
i) Aminbazar-Kaliakoir 230 kV Ckt-1 tripped at 18:10 showing dist. R,S,T at Aminbazar end and
dist. Z3 at Kaliakoir end and was switched on at 19:45.

## P2
EVENING PEAK GENERATION AND DAY LONG ENERGY DATA OF POWER STATIONS
| Date : | 2020-05-02 | [5 empty] | Page -2
Sl. |  |  |  |  | Present | Peak | Energy
No. | Name of the Power Stations |  | Producer | Installed Capacity | Capacity | Hour | Generated | Remarks
Generation
|  |  |  | Unit No. X Capacity | MW | MW | MW
1 | Ghorasal TPP (Unit-1&2) |  | PDB | 2*55 | 85 | 24 | 486000 | Unit-1 Under maint.
| Ghorasal Repowered CCPP Unit-3 |  | PDB | 1*210 | 170 | 0 | 0 | Under maint.
| Ghorasal Repowered CCPP Unit-4 |  | PDB | 1*210 | 180 | 0 | 0 | Under maint.
| Ghorasal TPP Unit-5 |  | PDB | 1*210 | 190 | 0 | 0 | Under maint.
2 | Ghorasal 365 MW CCPP Unit-7 |  | PDB | 1*243+1*122 | 365 | 280 | 5335273 | Machine problem
3 | Ghorashal 78.5 MW PP(MAX) |  | QRPP | 2*40 | 78 | 0 | 0 | Gas shortage.
4 | Ghorashal 108MW PP (Regent) |  | IPP | 34*3.35 | 108 | 107 | 943000
5 | Haripur GTPP |  | SBU, PDB | 2*32 | 40 | 0 | 0 | Under maint.
6 | Haripur 412 MW CCPP |  | EGCB | 1*273+1*139 | 412 | 340 | 8432816 | FGMO
7 | Haripur 360MW CCPP(HPL) |  | IPP | 1*235+1*125 | 360 | 362 | 7565000
8 | Meghnaghat 450 MW CCPP(MPL) |  | IPP | 2*150+1*150 | 450 | 420 | 8141750 | Frequency control.
9 | Meghnaghat 100 MW(IEL) |  | QRPP | 12*8.9 | 100 | 0 | 0 | Reserve
10 | Meghnaghat CCPP(Summit) |  | IPP | 2*110+1*110 | 305 | 135 | 3146065 | Gas shortage.
11 | Madanganj 102 PP(Summit) |  | QRPP | 6*17 | 100 | 15 | 248112 | Low demand
12 | Madanganj-55 MW PP(Summit) |  | (IPP) | 3*17.08+1*11.3 | 55 | 0 | 0 | Reserve
13 | Keraniganj 100 MW PP (Powerpac) |  | QRPP | 8*13.45 | 100 | 0 | 0 | Reserve
14 | Narshingdi 22 MW PP (Doreen) |  | SIPP, REB | 8*2.90 | 22 | 19 | 66600
15 | 210 MW Siddhirgonj TPP |  | PDB | 1*210 | 115 | 0 | 0 | Under maint.
16 | Siddhirgonj 2*120 MW GTPP |  | EGCB | 2*105 | 210 | 177 | 2534000 | Gas shortage.
17 | Siddhirganj 100 PP(Dutch Bangla) |  | QRPP | 12*8.9 | 100 | 0 | 0 | Reserve
18 | Siddhirganj 335 MW CCPP |  | EGCB | 1*217+118 | 335 | 0 | 0 | Under S/D.
19 | Gagnagar 102 MW PP (Digital Power) |  | IPP | 12*8.924 | 102 | 0 | 0 | Reserve
20 | Katpotti 52 MW PP (Sinha) |  | IPP | 7*7.9 | 51 | 0 | 0 | Reserve
21 | Kamalaghat 54 MW PP(Banco Energy) |  | IPP | 3*18 | 54 | 0 | 0 | Reserve
22 | Kodda 150MW PP |  | BPDB-RPCL | 9*17.06 | 149 | 0 | 0 | Reserve
23 | Manikganj 55 MW PP (Northern) |  | IPP | 3*19.3 | 55 | 0 | 0 | Reserve
24 | Nababganj 55 MW PP (Southern power ) |  | IPP | 3*19.3 | 55 | 17 | 105997 | Low demand
25 | Bosila 108MW PP(CLC) |  | IPP | 12*8.775+1*3.5 | 108 | 0 | 0 | Fuel Shortage
26 | Summit Power,(Madhabdi+Ashulia) |  | SIPP,REB | 3*3.67+4*8.73 | 80 | 35 | 905820 | Engine problem
27 | Maona 33 MW PP(Summit) |  | SIPP,REB | 4*8.73 | 33 | 33 | 725600
28 | Rupganj 33 MW PP(Summit) |  | SIPP,REB | 4*8.73 | 33 | 24 | 659800 | Engine problem
29 | Gazipur 52 MW PP |  | IPP | 6*8.9 | 52 | 0 | 0 | Reserve
30 | Tongi 80 MW GTPP |  | PDB | 1* 105 | 105 | 0 | 0 | Gas shortage.
31 | Kodda 300 MW PP Unit-2 (Summit) |  | IPP | 18*17.076 | 300 | 0 | 0 | Reserve
32 | Keranigonj 300 MW PP (APR) |  | IPP | 256*1.4 | 300 | 0 | 0 | Reserve
33 | Bramhangoan 100 MW PP (Aggreko) |  | IPP | 100 | 100 | 0 | 0 | Reserve
34 | Aurahati 100MW PP (Aggreko) |  | IPP | 0.85*23+0.95*91 | 100 | 0 | 0 | Reserve
35 | Kodda 149 MW PP Unit-1 (Summit) |  | IPP | 149 | 149 | 0 | 25920 | Reserve
36 | Gazipur 100 MW PP |  | RPCL | 100 MW | 105 | 0 | 0 | Reserve
| Dhaka area Total |  |  |  | 5811 | 1988 | 39321753
37 | Chattogram TPP-1 |  | PDB | 1*210 | 180 | 100 | 2400000 | Gas shortage.
| Chattogram TPP-2 |  | PDB | 1*210 | 180 | 0 | 0 | Gas shortage.
38 | Raozan 25 MW PP |  | IPP | 3*8.9 | 25 | 0 | 43196 | Reserve
39 | Teknaf 20MW PP (Solartech) |  | Teknaf Solartech Energy Ltd. | 20 | 20 | 0 | 126090
40 | Patenga 50MW PP (Baraka) |  | IPP | 8*6.98 | 50 | 0 | 0 | Reserve
41 | Kaptai Hydro: Unit-1,2,3,4, 5 |  | PDB | 2*40+3*50 | 230 | 36 | 818400 | Low water level
42 | Sikalbaha 225MW |  | PDB | 1*150+1*175 | 225 | 223 | 5214639 | FGMO
43 | Sikalbaha Peaking GT |  | PDB | 1*150 | 150 | 139 | 1122970 | FGMO
44 | Sikalbaha 105 MW PP (Baraka Sikalbaha) |  | IPP | 105 MW | 105 | 0 | 0 | Reserve
45 | Hathazari 100 MW peaking PP |  | PDB | 11*8.9 | 98 | 0 | 0 | Under maint.
46 | Dohazari -Kalaish 100 MW Peaking |  | PDB | 6*17 | 102 | 51 | 378028 | Low demand
47 | Juldah 100 MW Unit-1 (Acorn) |  | QRPP | 8*13.45 | 100 | 0 | 0 | Reserve
48 | Juldah 100 MW PP Unit-3 (Acorn) |  | IPP | 0 | 100 | 0 | 265920 | Reserve
49 | Barabkunda 22 MW PP (Regent) |  | SIPP, PDB | 8*2.90 | 22 | 22 | 461472
* | Malancha, Ctg. EPZ (United) |  |  | 5*8.73+3*9.34 | 0 | 40 | 743040
50 | Chattogram 108 MW PP (ECPV) |  | IPP | 16*7 | 108 | 0 | 0 | Reserve
51 | Kaptai 7 MW Solar PP |  | PDB | 7.4 MW | 7 | 0 | 31560
52 | Anwara 300 MW PP (United) |  | IPP | 300 MW | 300 | 0 | 163091 | Reserve
53 | Jodiac Power |  | IPP | 3*18.55+1*3.6 | 54 | 0 | 0 | Reserve
54 | Karnaphuli Power Ltd. |  | IPP | 110 | 110 | 0 | 0 | Reserve
| Juldah unit-2 |  | IPP | 0 | 0 | 100 | 1392000
| Chattogram area Total |  |  |  | 2166 | 711 | 13160406
55 | Ashuganj TPP Unit- 3 |  | APSCL | 1*150 | 135 | 80 | 2204578 | Gas shortage.
| Ashuganj TPP Unit- 4 |  | APSCL | 1*150 | 129 | 0 | 0 | Gas shortage.
| Ashuganj TPP Unit- 5 |  | APSCL | 1*150 | 134 | 0 | 0 | Gas shortage.
56 | Ashuganj 225 MW CCPP |  | APSCL | 1*142+1*75 | 221 | 181 | 4309000 | FGMO
57 | Ashuganj 450 MW CCPP(North) |  | APSCL | 1*360 | 360 | 295 | 7206600 | FGMO
58 | Ashuganj 450 MW CCPP(South) |  | APSCL | 1*360 | 360 | 260 | 6560500 | FGMO
59 | Ashuganj 50 MW PP |  | APSCL | 14*3.968 | 45 | 42 | 700920
60 | Ashuganj 55 MW PP (Precision) |  | RPP | 15*4 | 55 | 54 | 558240
62 | Ashuganj 195MW PP (APSCL-United) |  | IPP | 20*9.73+1*16 | 195 | 8 | 418181 | Gas shortage.
63 | Ashuganj 51 MW PP (Midland) |  | IPP | 6*9.34 | 51 | 51 | 488924
64 | Ashuganj 150MW PP (Midland) |  | IPP | 23*7.015 | 150 | 0 | 0 | Reserve
66 | Titas 50 MW Peaking PP |  | PDB | 6*8.92 | 52 | 0 | 0 | Reserve
67 | Chandpur 150 MW CCPP |  | PDB | 1*106+1*57 | 163 | 0 | 0 | Under maint.
68 | Chandpur 200MW (Desh energy) |  | IPP | 0 | 200 | 0 | 0 | Reserve
69 | Feni 22MW PP (Doreen) |  | SIPP, PDB | 8*2.90 | 22 | 21 | 369648
70 | Feni 11 MW PP (Doreen) |  | SIPP, REB | 4*2.90 | 11 | 11 | 123660
** | Impoprt (Tripura) |  | Imported power | 0 | 160 | 114 | 2263680
71 | Jangalia 33MW PP (Summit) |  | SIPP, PDB | 4*8.73 | 33 | 33 | 486500
72 | Jangalia 52 MW PP (Lakdanavi) |  | IPP | 6*8.92 | 52 | 0 | 0 | Reserve
73 | Cumilla 25 MW PP (Summit) |  | SIPP, PDB | 3*3.67+2*6.97 | 25 | 20 | 382670
74 | Daudkandi 200 MW PP (B.Trac) |  | IPP | 154*1.4 | 200 | 0 | 0 | Reserve
| Feni Lanka Power |  | IPP | 7*18.415+1*9.78 | 114 | 0 | 0 | Reserve
| Chowmuhani 113 MW |  | IPP | 12*9.78+2*3.1 | 113 | 84 | 400680 | Low demand
| Cumilla Area Total |  |  |  | 2980 | 1254 | 26473781
75 | RPCL 210MW CCPP |  | IPP | 4*35+1*70 | 202 | 131 | 3968480
76 | Tangail 22 MW PP (Doreen) |  | SIPP, PDB | 8*2.90 | 22 | 20 | 257256
77 | Jamalpur 95 MW PP(Powerpac) |  | IPP | 12*8.924 | 95 | 0 | 0 | Reserve
78 | Sarishabari 3 MW Solar Plant |  | IPP | 1*3 | 3 | 0 | 5550
79 | Mymensingh 200 MW PP (United) |  | IPP | 200 | 200 | 80 | 1087200 | Machine problem
80 | Jamalpur 115 MW PP (United) |  | IPP | 115 MW | 115 | 0 | 117600 | Reserve
| Mymensingh Area Total |  |  |  | 637 | 231 | 5436086
81 | Fenchugonj CCPP Phase-1 |  | PDB | 2*32+1*33 | 70 | 41 | 975000
82 | Fenchugonj CCPP Phase-2 |  | PDB | 2*35+1*35 | 90 | 32 | 771000
83 | Kushiara 163 MW CCPP (KP) |  | IPP | 1*109+1*54 | 163 | 163 | 3298827
84 | Shajibazar 330 MW CCPP |  | PDB | 3*110 | 330 | 178 | 4055000 | FGMO & GT-1 under maint.
85 | Fenchugonj 51 MW PP (Barakatullah) |  | RPP | 19*2.90 | 51 | 53 | 429600
86 | Fenchuganj 44MW (Energyprima) |  | RPP | 12*3.3+5*2 | 44 | 50 | 503352
87 | Hobiganj 11MW PP Cofidence-E |  | SIPP, REB | 4*2.90 | 11 | 11 | 66000
88 | Shahjibazar GTPP Unit- 8 & 9 |  | PDB | 2*35 | 66 | 63 | 1192224 | FGMO
89 | Shahjibazar 86MW PP (Shahjibazar) |  | RPP | 32*2.90 | 86 | 80 | 643200
90 | Shahjibazar 50MW PP (EPL) |  | RPP | 27*2.0 | 50 | 0 | 0 | Contact expired
91 | Sylhet 150 MW CCPP |  | PDB | 1*142 | 142 | 150 | 2993050
92 | Sylhet 20 MW GTPP |  | PDB | 1*20 | 20 | 19 | 116000
93 | Sylhet 50MW PP (EPL) |  | RPP | 27*2 | 50 | 0 | 0 | Contract Expired
94 | Shahjahanulla 25 MW PP |  | SIPP, REB | 3*9.34 | 25 | 24 | 102160
95 | Bibiana-II 341 MW CCPP (Summit) |  | IPP | 1*222+1*119 | 341 | 0 | 5508600 | FGMO
96 | Bibiyana-III 400 MW CCPP |  | PDB | 400 MW | 400 | 0 | 0 | Under maint.
97 | Sylhet 10MW PP (Desh) |  | RPP | 6*1.95 | 10 | 10 | 62280
| Sylhet Area Total |  |  |  | 1949 | 874 | 20716293
98 | Bheramara GTPP Unit-1,2 & 3 |  | PDB | 3*20 | 46 | 0 | 0 | Reserve
** | Bheramara (HVDC ) |  | Imported power | 2*500 | 1000 | 797 | 10717090
99 | Khulna 115 PP MW (KPCL-2) |  | QRPP | 7*17 | 115 | 54 | 246720 | Low demand
100 | Faridpur 50 MW Peaking PP |  | PDB | 8*6.89 | 54 | 0 | 0 | Reserve
101 | Khulna 225 MW CCPP |  | NWPGCL | 1*150+1*75 | 230 | 0 | 0 | Reserve
102 | Gopalganj 100 MW Peaking PP |  | PDB | 16*6.98 | 109 | 0 | 0 | Reserve
103 | Bheramara 410 MW CCPP |  | NWPGCL | 1*278+1*132 | 410 | 330 | 7956576 | FGMO
104 | Noapara 40 MW PP (Khanjahan Ali) |  | QRPP | 5*8.5 | 40 | 0 | 0 | Reserve
105 | Noapara 100 MW PP (Bangla Trac) |  | IPP | 70*1.4 | 100 | 0 | 0 | Reserve
106 | Rupsha 105 MW PP (Orion rupsha) |  | IPP | 6*18.445 | 105 | 0 | 0 | Reserve
107 | Madhumati 100 MW PP |  | IPP | 100 MW | 105 | 0 | 0 | Reserve
| Khulna Area Total |  |  |  | 2314 | 1181 | 18920386
108 | Barisal 110 MW PP (Summit ) |  | IPP | 7*17.076 | 110 | 0 | 0 | Reserve
109 | Barisal GT PP Unit-1& 2 |  | PDB | 2*20 | 30 | 0 | 0 | Reserve
110 | Bhola 33 MW PP (Venture) |  | RPP | 1*34.50 | 33 | 24 | 424200 | Engine problem
111 | Bhola 225 MW CCPP |  | PDB | 2*63+1*68 | 194 | 82 | 1654311
112 | Bhola 95 MW PP (Aggreko) |  | QRPP | 96*1.10 | 95 | 94 | 1249996
| Payra 1320 MW |  | NWPGCL | 0 | 0 | 448 | 7938100 | On test
| Barisal Area Total |  |  |  | 462 | 648 | 11266607
113 | Baghabari 71 MW GTPP |  | PDB | 1*71 | 71 | 70 | 1120000
| Baghabari 100 MW GTPP |  | PDB | 1*100 | 100 | 60 | 1236000 | Gas shortage.
114 | Baghabari 50 MW Peaking PP |  | PDB | 6*8.9 | 52 | 0 | 0 | Reserve
115 | Bera 70 MW Peaking PP |  | PDB | 9*8.29 | 71 | 0 | 0 | Reserve
116 | Amnura 50 MW PP(Sinha) |  | QRPP | 7*7.79 | 50 | 0 | 21650 | Reserve
117 | Katakhali 50 MW PP (Northern) |  | QRPP | 6*8.9 | 50 | 0 | 0 | Reserve
118 | Katakhali 50 MW Peaking PP |  | PDB | 6*8.7 | 50 | 0 | 0 | Reserve
119 | Sirajgonj Unit-1 225MW |  | NWPGCL | 1*150+1*75 | 210 | 170 | 4029636 | FGMO
120 | Sirajgonj Unit-2 225MW |  | NWPGCL | 1*150+1*75 | 220 | 0 | 0 | Under S/D.
121 | Sirajgonj Unit-3 225MW |  | NWPGCL | 1*141 | 220 | 173 | 4087655 | FGMO
122 | Sirajgonj 400 MW CCPP Unit-4 |  | SNWPGCL | 1*282+1*132 | 414 | 390 | 8819454 | FGMO
123 | Santahar 50 MW Peaking PP |  | PDB | 6*8.7 | 50 | 0 | 0 | Reserve
124 | Bogra 22 MW PP (GBB) |  | RPP | 6*4 | 22 | 17 | 136080 | Engine problem
125 | Bogura 20 MW PP (Energyprima) |  | RPP | 5*3.3+5*2 | 10 | 8 | 140076 | Engine problem
126 | Ullapara 11 MW PP (Summit) |  | SIPP, REB | 4*2.90 | 11 | 11 | 148032
127 | Natore 52 MW PP (Rajlanka) |  | IPP | 6*8.92 | 52 | 0 | 0 | Reserve
128 | Chapainawabganj 100 MW Peaking PP |  | PDB | 12*8.924 | 104 | 0 | 0 | Reserve
129 | Baghabari 200 MW PP (Paramount) |  | IPP | 200 MW | 200 | 0 | 0 | Reserve
130 | Bagura 113 MW PP (Confidence)-2 |  | IPP | 113 MW | 113 | 0 | 0 | Reserve
| Confidence Power Bogura Unit-1 113 MW |  | IPP | 6*18.55 | 113 | 0 | 62784 | Reserve
| Rajshahi Area Total |  |  |  | 2183 | 899 | 19801367
131 | Barapukuria TPP Unit-1 |  | PDB | 1*125 | 85 | 0 | 0 | Under maint.
| Barapukuria TPP Unit-2 |  | PDB | 1*125 | 85 | 0 | 0 | Coal shortage.
132 | Barapukuria 275 MW TPP Unit-3 |  | PDB | 1*275 | 274 | 150 | 3653300 | Coal shortage.
133 | Rangpur 20 MW GTPP |  | PDB | 1*20 | 20 | 0 | 0 | Reserve
134 | Saidpur 20 MW GTPP |  | PDB | 1*20 | 20 | 0 | 24000 | Reserve
135 | Rangpur 113 MW PP (Confidence) |  | IPP | 113 MW | 113 | 40 | 138240 | Low demand
136 | Sympa Solar Power 8MW |  | IPP | 8 MW | 8 | 0 | 23610
| Rangpur Area Total |  |  |  | 605 | 190 | 3839150
| Total |  |  |  | 19107 | 7976 | 158935829
| Eastern Grid Total |  |  |  | 13543 | 5058 | 105108319
| Western Grid Total |  |  |  | 5564 | 2918 | 53827510
| National Grid Total |  |  |  | 19107 | 7976 | 158935829
*Data collected from respective power station over telephone.
Executive Engineer
Network Operation Division
Page- 3

## P3
MAXIMUM LOAD SERVED BY DIFFERENT GRID SUB-STATIONS
QF-LDC-09
Date: | 2020-05-02
(a) ENTIRE EASTERN GRID : |  | 4886 | MW | (b) ENTIRE WESTERN GRID : |  | 2632 | MW
i) Dhaka area |  | 2364 | MW | i) Khulna area |  | 1066 | MW
ii) Chittagong area |  | 795 | MW | ii) Rajshahi area |  | 821 | MW
iii) Comilla area |  | 848 | MW | iii) Barisal area |  | 217 | MW
iv) Mymensingh area |  | 580 | MW | iv) Rangpur area |  | 528 | MW
v) Sylhet area |  | 299 | MW
| SYSTEM TOTAL DEMAND ( a + b ) = |  | 7518 | MW
MAXIMUM LOAD SERVED BY DIFFERENT SUB-STATIONS
Sub-station | Load (MW) | Hour | Sub-station | Load (MW) | Hour | Sub-station | Load (MW) | Hour
Siddhirganj | 100 | 9:00 | Sherpur | 66 | 19:30 | Benapol | 34 | 19:30
Munsiganj | 80 | 19:00 | Srimongal | 34 | 21:00 | Jhenida | 85 | 21:00
Sonargaon | 46 | 13:00 | Shahjibazar | 66 | 3:00 | Bottail | 82 | 21:00
Shyampur | 126 | 0:00 | Fenchuganj | 24 | 1:00 | G.K Project | 41 | 21:00
Bhulta | 95 | 11:00 | Kulawara | 30 | 1:00 | Faridpur | 134 | 21:00
Madanganj | 43 | 13:00 | Sylhet | 87 | 4:00 | Madaripur | 60 | 21:00
Shitalakhya | 65 | 11:00 | Chatak | 19 | 1:00 | Sariatpur | 36 | 19:30
Rahim steel | 0 | 1:00 | Sunamganj | 29 | 1:00 | Gopalganj | 67 | 19:00
Matuail | 61 | 13:00 | Biani Bazar | 43 | 3:00 | Bagerhat | 62 | 20:00
Ghorasal | 53 | 19:00 | Comilla (S) | 114 | 21:00 | Mongla | 28 | 14:00
Narsingdi | 91 | 18:30 | Comilla(N) | 89 | 19:00 | Satkhira | 89 | 19:30
Haripur (SBU) | 39 | 9:00 | Chandpur | 80 | 19:00 | Gallamari | 34 | 19:30
Ullon | 38 | 10:00 | Feni | 92 | 21:00 | Magura | 40 | 19:00
Hasnabad | 131 | 21:00 | Chowmuhani | 134 | 19:30 | Norail | 30 | 19:00
Magbazar | 64 | 12:00 | Ashuganj | 43 | 21:00 | Chuadanga | 76 | 22:00
Maniknagar | 58 | 15:00 | Daudkandi | 96 | 20:00 | Barisal(N) | 31 | 20:00
Bangabhaban | 12 | 14:00 | B.Baria | 105 | 21:00 | Barisal (S) | 70 | 20:00
Narinda | 60 | 15:00 | Ramganj | 86 | 19:30 | Patuakhali | 67 | 1:00
Dhanmondi | 64 | 13:00 | Chaddagram | 20 | 14:00 | Bhandaria | 36 | 20:00
Lalbag | 53 | 13:00 | PHP | 9 | 22:00 | Borhan Uddin | 27 | 23:00
Madartek | 50 | 21:00 | Madunaghat | 49 | 19:00 | Ishurdi | 48 | 21:00
Dhaka University |  |  | Hathazari | 77 | 19:00 | Ruppur Paromanobik | 2 | 15:00
Mirpur | 65 | 21:00 | Khulshi | 119 | 15:00 | Natore | 82 | 19:30
Kalyanpur | 60 | 21:00 | Halishahar | 109 | 19:30 | Bogra | 105 | 20:00
Gulshan | 64 | 21:00 | Baraulia | 118 | 13:00 | Noagaon | 73 | 21:00
Uttara | 46 | 21:00 | Sikalbaha | 16 | 20:00 | Rajshahi | 105 | 19:30
Uttara New | 15 | 21:00 | Dohazari | 76 | 18:30 | Rajshahi New | 8 | 21:00
Kamrangirchar | 47 | 21:00 | Cox'sbazar | 90 | 21:00 | C.Nawabganj | 54 | 19:30
Savar | 74 | 21:00 | Chandraghona | 26 | 19:00 | Amnura | 30 | 20:00
Bhasantec | 91 | 21:00 | Kaptai | 4 | 19:00 | Pabna | 81 | 21:00
Agargaon | 32 | 21:00 | A. Khaer Stl. | 0 | 1:00 | Shahjadpur | 70 | 21:00
Satmosjid | 64 | 21:00 | Bakulia | 77 | 15:00 | Serajganj | 61 | 10:00
Tongi | 88 | 11:00 | Julda | 18 | 11:00 | Niyamatpur | 34 | 20:00
Kabirpur | 145 | 10:00 | TK chemical | 19 | 21:00 | Joypurhat | 38 | 19:30
Basundhara | 71 | 21:00 | Modern Steel | 13 | 9:00 | Sherpur(Bogura) | 32 | 3:00
Manikganj | 56 | 19:00 | Shahmirpur | 26 | 19:00 | Mohastangor | 34 | 3:00
Joydevpur | 135 | 21:00 | Khagrachhari | 20 | 19:00 | Rangpur | 104 | 20:00
New Tongi | 75 | 12:00 | Matarbari | 30.5 | 21:00 | Lalmonirhat | 42 | 21:00
Kodda | 143 | 21:00 | Baroiar Hat | 26 | 10:00 | Saidpur | 78 | 19:30
Dhamrai | 40 | 15:00 | Rangamati | 10 | 19:00 | Purbasadipur | 72 | 20:00
Rajendrapur | 60 | 12:00 | Abul Khair 230 | 10 | 15:00 | Thakurgaon | 54 | 21:00
Valuka | 50 | 21:00 | BSRM | 96 | 14:00 | Palashbari | 76 | 19:30
Tangail | 142 | 2:00 | GPH Ispat | 12 | 10:00 | Barapukuria | 34 | 21:00
Mymensing | 153 | 3:00 | Goalpara | 19 | 21:00 | Panchagar | 35 | 20:00
Kishorganj | 88 | 1:00 | Central s/s | 69 | 19:30 | Joldhaka | 20 | 20:00
Netrokona | 77 | 3:00 | Noapara | 43 | 19:30 | Kurigram | 38 | 0.8125
Jamalpur | 86 | 3:00 | Jessore | 97 | 21:00
Sub Divisional Engineer |  |  | Executive Engineer |  | Superintendent Engineer
Network Operation Division |  |  | Network Operation Division |  | Load Despatch Circle
(1) Honbl. State Minister |  |  | (8) Executive Director (O & M) PGCB. |  | (18) C.E. Transmission (1 & 2) PGCB.
Ministry of Power,Energy & Mineral |  |  | (9) Member,Generation,PDB. |  | (19) S.E. System Protection,PGCB.

## Voltage
MAXIMUM & MINIMUM VOLTAGES OF DIFFERENT GRID SUB-STATIONS:
Date: | 2020-05-02 | [7 empty] | QF-LDC-10
Sub-Station | Max Voltage | Hour | Min | Hour | Sub-Station | Maxm | Hour | Min | Hour
|  |  | Voltage |  |  | Voltage |  | Voltage
400 KV | KV | Hour | KV |  |  | KV |  | KV
Bibiyana | 405 | 0.54167 | 394 | 0.95833 | Kaliakoir | 386 | 0.16667 | 375 | 0.41667
Bheramara | 411 | 0.041667 | 395 | 0.83333 | Bhulta | 397 | 0.16667 | 387 | 0.41667
Ashuganj(N) | 401 | 0.125 | 392 | 0.41667 | Gopalganj | 412 | 0.25 | 399 | 0.875
Payra | 411 | 0.25 | 405 | 0.83333
230 KV | KV |  | KV |  | 230 KV | KV |  | KV
Ghorasal | 240 | 0.041667 | 240 | 0.041667 | Comilla (N) | 237 | #REF! | 234 | 0.041667
Ishurdi | 240 | 0.20833 | 231 | 0.58333 | Hathazari | 221 | 0.83333 | 214 | 0.33333
Ashuganj | 240 | 0.041667 | 235 | 0.41667 | Megnaghat | 238 | 0.041667 | 234 | 0.33333
Serajganj | 240 | 0.70833 | 230 | 0.875 | Fenchuganj | 242 | 0.125 | 238 | 0.41667
Baghabari | 243 | 0.20833 | 230 | 0.70833 | Siddhirganj | 236 | 0.25 | 230 | 0.41667
Barapukuria | 235 | 0.54167 | 227 | 0.8125 | Maniknagar | 234 | 0.16667 | 228 | 0.41667
Bogra | 236 | 0.25 | 226 | 0.875 | Agargaon | 234 | 0.20833 | 227 | 0.41667
Rajshahi | 231 | 0.25 | 222 | 0.83333 | Barisal | 246 | 0.70833 | 236 | 0.5
Khulna South | 235 | 0.77083 | 214 | 0.58333 | AKSML | 220 | 0.875 | 211 | 0.58333
Rampura | 233 | 0.25 | 229 | 0.41667 | BSRM | 226 | 0.77083 | 217 | 0.58333
Haripur | 234 | 0.75 | 230 | 0.375 | Bibiyana | 241 | 0.54167 | 236 | 0.45833
Hasnabad | 233 | 0.125 | 230 | 0.375 | Bhulta | 236 | 0.20833 | 230 | 0.41667
Shyampur | 331 | 0.125 | 226 | 0.41667 | Ashuganj (S) | 238 | 0.125 | 233 | 0.41667
Aminbazar | 234 | 0.083333 | 228 | 0.41667 | Kaliakoir | 236 | 0.16667 | 227 | 0.41667
Tongi | 233 | 0.16667 | 226 | 0.375 | GPH | 220 | 0.16667 | 211 | 0.58333
132 kV | KV |  | KV |  | 132 kV | KV |  | KV
Siddhirganj | 135 | 0.20833 | 132 | 0.375 | Hathazari | 132 | 0.83333 | 126 | 0.29167
Munsiganj | 135 | 0.8125 | 131 | 0.58333 | Khulshi | 128 | 0.8125 | 122 | 0.29167
Sonargaon | 132 | 0.45833 | 130 | 0.041667 | Halishahar | 131 | 0.77083 | 124 | 0.375
Shyampur | 136 | 0.75 | 132 | 0.41667 | Baraulia | 131 | 0.83333 | 119 | 0.91667
Bhulta | 130 | 0.20833 | 126 | 0.375 | Sikalbaha | 131 | 0.875 | 123 | 0.33333
Madanganj | 135 | 0.20833 | 131 | 0.58333 | Dohazari | 127 | 0.77083 | 121 | 0.083333
Shitalakhya | 137 | 0.20833 | 132 | 0.41667 | Cox'sbazar | 120 | 0.66667 | 113 | 0.58333
Rahim steal | 135 | 0.77083 | 132 | 0.41667 | Chandraghona | 130 | 0.77083 | 125 | 0.58333
Matuail | 135 | 0.25 | 132 | 0.33333 | Kaptai | 130 | 0.79167 | 128 | 0.041667
Ghorasal | 142 | 0.29167 | 140 | 0.041667 | A. Khaer Stl. | 130 | 0.83333 | 126 | 0.54167
Narsinghdi | 133 | 0.77083 | 128 | 0.375 | Bakulia | 128 | 0.77083 | 122 | 0.375
Haripur (SBU) | 135 | 0.20833 | 132 | 0.41667 | Julda | 129 | 0.77083 | 122 | 0.29167
Ullon | 133 | 0.083333 | 129 | 0.41667 | TK Chemical | 129 | 0.8125 | 124 | 0.33333
Hasnabad | 136 | 0.25 | 132 | 0.41667 | Modern Steel | 129 | 0.875 | 125 | 0.375
Magbazar | 133 | 0.083333 | 130 | 0.375 | Shahmirpur | 130 | 0.83333 | 123 | 0.33333
Maniknagar | 137 | 0.041667 | 136 | 0.375 | Khagrachhari | 130 | 0.77083 | 125 | 0.33333
Bangabhaban | 137 | 0.041667 | 136 | 0.375 | Matarbari | 121 | 0.8125 | 115 | 0.125
Narinda | 137 | 0.041667 | 136 | 0.375 | Baroiar Hat | 132 | 0.83333 | 125 | 15:00
Dhanmondi | 133 | 0.083333 | 129 | 0.41667 | Rangamati | 130 | 0.77083 | 124 | 14:00
Lalbag | 137 | 0.20833 | 131 | 0.41667 | Goalpara S/S | 139 | 0.25 | 128 | 0.5
Madartek | 133 | 0.25 | 129 | 0.41667 | Central s/s | 137 | 0.77083 | 124 | 0.58333
Dhaka University |  |  |  |  | Noapara | 136 | 0.8125 | 123 | 0.58333
Mirpur | 137 | 0.25 | 133 | 0.75 | Jessore | 131 | 0.16667 | 121 | 0.58333
Kalyanpur | 135 | 0.25 | 132 | 0.75 | Benapol | 135 | 0.25 | 122 | 0.58333
Gulshan | 133 | 0.25 | 130 | 0.75 | Jhenida | 135 | 0.25 | 121 | 0.58333
Uttara | 136 | 0.25 | 134 | 0.75 | Bottail | 138 | 0.20833 | 130 | 0.58333
Uttara New | 135 | 0.25 | 132 | 0.75 | G.K Project | 141 | 0.16667 | 137 | 0.5
Kamrangirchar | 135 | 0.25 | 132 | 0.75 | Faridpur | 138 | 0.20833 | 132 | 0.875
Savar | 136 | 0.25 | 133 | 0.75 | Madaripur | 140 | 0.20833 | 135 | 0.58333
Bhasantec | 135 | 0.25 | 132 | 0.75 | Sariatpur | 140 | 0.29167 | 131 | 0.875
Agargaon | 136 | 0.25 | 133 | 0.75 | Gopalganj | 144 | 0.25 | 136 | 0.875
Satmosjid | 136 | 0.25 | 132 | 0.75 | Bagerhat | 136 | 0.77083 | 120 | 0.58333
Tongi | 140 | 0.54167 | 134 | 0.375 | Mongla | 136 | 0.20833 | 119 | 0.58333
Kabirpur | 134 | 0.70833 | 125 | 0.41667 | Satkhira | 137 | 0.20833 | 122 | 0.58333
Basundhara | 132 | 0.77083 | 129 | 0.41667 | Gallamari | 139 | 0.25 | 125 | 0.58333
Manikganj | 138 | 0.77083 | 124 | 0.375 | Magura | 136 | 0.25 | 120 | 0.8125
Joydevpur | 142 | 0.83333 | 136 | 0.5 | Norail | 134 | 0.25 | 117 | 0.875
New Tongi | 138 | 0.79167 | 131 | 0.41667 | Chuadanga | 133 | 0.25 | 114 | 0.875
Kodda | 135 | 0.95833 | 126 | 0.5 | Barisal(N) | 140 | 0.25 | 131 | 0.54167
Dhamrai | 133 | 0.83333 | 125 | 0.41667 | Barisal (S) | 137 | 0.29167 | 131 | 0.58333
Rajendrapur | 139 | 0.70833 | 132 | 0.375 | Patuakhali | 137 | 0.25 | 131 | 0.58333
Valuka | 137 | 0.58333 | 120 | 0.375 | Bhandaria | 138 | 0.25 | 130 | 0.58333
Tangail | 135 | 0.54167 | 128 | 0.375 | Ishurdi | 140 | 0.25 | 129 | 0.75
Mymensing | 137 | 0.58333 | 121 | 0.41667 | Ruppur Paromanobik | 138 | 0.25 | 134 | 0.875
Kishorganj | 138 | 0.58333 | 126 | 0.41667 | Natore | 139 | 0.20833 | 132 | 0.875
Netrokona | 138 | 0.58333 | 120 | 0.41667 | Bogra | 138 | 0.25 | 131 | 0.875
Jamalpur | 138 | 0.8125 | 119 | 0.41667 | Noagaon | 136 | 0.54167 | 127 | 0.875
Sherpur | 136 | 0.77083 | 116 | 0.41667 | Rajshahi | 139 | 0.25 | 132 | 0.875
Srimongal | 139 | 0.16667 | 136 | 0.41667 | Rajshahi New | 140 | 0.25 | 132 | 0.875
Shahjibazar | 140 | 0.77083 | 134 | 1:00 | C.Nawabganj | 139 | 0.20833 | 131 | 0.875
Fenchuganj | 138 | 0.70833 | 134 | 0.041667 | Amnura | 139 | 0.25 | 131 | 0.875
Khulawara | 137 | 0.66667 | 134 | 0.041667 | Pabna | 140 | 0.20833 | 132 | 0.875
Sylhet | 137 | 0.70833 | 134 | 0.41667 | Shahjadpur | 142 | 0.77083 | 139 | 0.875
Chatak | 136 | 0.75 | 132 | 0.041667 | Serajganj | 138 | 0.54167 | 133 | 0.875
Sunamganj | 136 | 0.66667 | 130 | 0.041667 | Niyamatpur | 134 | 0.20833 | 126 | 0.875
Biani Bazar | 138 | 0.70833 | 131 | 0.041667 | Joypurhat | 136 | 0.25 | 130 | 0.875
Comilla(s) | 130 | 0.70833 | 127 | 0.625 | Sherpur(Bogura) | 137 | 0.25 | 127 | 0.41667
Comilla(n) | 136 | 0.83333 | 133 | 0.75 | Mohastangor | 136 | 0.25 | 131 | 0.875
Chandpur | 130 | 0.33333 | 125 | 0.75 | Rangpur | 134 | 0.25 | 124 | 0.83333
Feni | 131 | 0.875 | 123 | 0.58333 | Lalmonirhat | 130 | 0.25 | 120 | 0.875
Chowmuhani | 127 | 0.83333 | 123 | 0.45833 | Saidpur | 133 | 0.54167 | 122 | 0.83333
Ashuganj | 140 | 0.75 | 136 | 0.41667 | Purbasadipur | 133 | 0.25 | 118 | 0.83333
Daudkandi | 133 | 0.29167 | 131 | 0.375 | Thakurgaon | 132 | 0.25 | 119 | 0.83333
B.Baria | 137 | 0.83333 | 130 | 0.70833 | Palashbari | 130 | 0.25 | 125 | 0.125
Ramganj | 124 | 0.83333 | 121 | 0.79167 | Barapukuria | 134 | 0.25 | 127 | 0.8125
Chaddagram | 134 | 0.83333 | 127 | 0.58333 | Panchagar | 132 | 0.25 | 116 | 0.8125
PHP | 132 | 0.83333 | 122 | 0.58333 | Joldhaka | 132 | 0.25 | 120 | 0.8125
Madanhat | 132 | 0.77083 | 127 | 0.33333 | Kurigram | 133 | 0.25 | 123 | 0.8125

## L-Curve
Date | 2020-05-02
.
TIME | E-W INT.(Export) | EAST GRID | WEST GRID | TOTAL |  |  | DAILY LOAD CURVE
0:00 | 107 | 4285 | 2444 | 6729 |  |  |  | QF-LDC-12
0:30 | 131.5 | 4283.5 | 2271.5 | 6555 | Date: | 2020-05-02
1:00 | 156 | 4282 | 2099 | 6381
1:30 | 113 | 4326 | 2012.5 | 6338.5
2:00 | 70 | 4370 | 1926 | 6296
2:30 | 145 | 4624 | 1979.5 | 6603.5 | [5 empty] | Gen. at Eve. Peak | 7976 | 7976 MW (21:00 )
3:00 | 220 | 4878 | 2033 | 6911 | [6 empty] | 21:00
3:30 | 120 | 4783 | 2020.5 | 6803.5 | [5 empty] | Gen. at Day Peak | 6619.6 | 6619.6 MW (11:00 )
4:00 | 20 | 4688 | 2008 | 6696 | [6 empty] | 11:00
4:30 | 130 | 4217.5 | 1925 | 6142.5 | [5 empty] | Highest Generation | 7976
5:00 | 240 | 3747 | 1842 | 5589 | [6 empty] | 21:00
5:30 | 236.5 | 3662.65 | 1775.1 | 5437.75
6:00 | 233 | 3578.3 | 1708.2 | 5286.5
6:30 | 227.5 | 3594.2 | 1705.15 | 5299.35
7:00 | 222 | 3610.1 | 1702.1 | 5312.2
7:30 | 185.5 | 3777.35 | 1777.15 | 5554.5
8:00 | 149 | 3944.6 | 1852.2 | 5796.8
8:30 | 208.5 | 4094.9 | 1923 | 6017.9
9:00 | 268 | 4245.2 | 1993.8 | 6239
9:30 | 352 | 4309.05 | 2110 | 6419.05
10:00 | 436 | 4372.9 | 2226.2 | 6599.1
10:30 | 358 | 4422.65 | 2186.7 | 6609.35
11:00 | 280 | 4472.4 | 2147.2 | 6619.6
11:30 | 241 | 4382.85 | 2099.9 | 6482.75
12:00 | 202 | 4293.3 | 2052.6 | 6345.9
12:30 | 177.5 | 4185.2 | 2028.4 | 6213.6
13:00 | 153 | 4077.1 | 2004.2 | 6081.3
13:30 | 142.5 | 4105.65 | 2009.75 | 6115.4
14:00 | 132 | 4134.2 | 2015.3 | 6149.5
14:30 | 124 | 4273.65 | 2039.15 | 6312.8
15:00 | 116 | 4413.1 | 2063 | 6476.1
15:30 | 140 | 4255.55 | 2071.2 | 6326.75
16:00 | 164 | 4098 | 2079.4 | 6177.4
16:30 | 123 | 4064.415 | 2040.4 | 6104.815
17:00 | 82 | 4030.83 | 2001.4 | 6032.23
17:30 | 69 | 4030.515 | 2019 | 6049.515
18:00 | 56 | 4030.2 | 2036.6 | 6066.8
18:30 | 97 | 4360.6 | 2395.8 | 6756.4
19:00 | 138 | 4691 | 2755 | 7446
19:30 | 9 | 5007 | 2834 | 7841
20:00 | 25 | 5078 | 2851 | 7929 |  |  |  | Executive Engineer
20:30 | 56.5 | 5068 | 2884.5 | 7952.5 |  |  |  | Network Operation Division
21:00 | 88 | 5058 | 2918 | 7976
21:30 | 77 | 4960 | 2877 | 7837
22:00 | 66 | 4862 | 2836 | 7698 |  |  |  |  | Page 6 of 7
22:30 | 107.5 | 4627.5 | 2793 | 7420.5
23:00 | 149 | 4393 | 2750 | 7143
23:30 | 128 | 4339 | 2597 | 6936
24:00 | 107 | 4285 | 2444 | 6729
7976 MW (21:00 )
6619.6 MW (11:00 )

## En-Curve
DAILY ENERGY CURVE
Date | 2020-05-02 |  | Energy | 158935829
[10 empty] | 2020-05-02 | [5 empty] | QF-LDC-11
TIME | GAS | HVDC | P.GEN(GAS). | P.GEN(OIL). | COAL | HYDRO | OIL | SHORTAGE | TRIPURA
0:00 | 3728 | 650 | 1608 | 226 | 475 | 35 | 0 | 0 | 98
0:30 | 3604.5 | 549.5 | 1606.5 | 248 | 439.5 | 35 | 16.5 | 0 | 101 | Date: | 2020-05-02
1:00 | 3481 | 449 | 1605 | 270 | 404 | 35 | 33 | 0 | 104
1:30 | 3530 | 353 | 1610 | 272.5 | 402.5 | 35.5 | 33 | 0 | 102 | [7 empty] | Total Energy | 158.9358 | Total Energy Gen 158.936 MKWHr Energy Not Served 0.000 MKWHr Energy Requirement 158.936 MKWHr
2:00 | 3579 | 257 | 1615 | 275 | 401 | 36 | 33 | 0 | 100 | [7 empty] | Energy not Served | 0
2:30 | 3679 | 256.5 | 1775.5 | 270 | 451 | 36.5 | 33 | 0 | 102 | [7 empty] | Energy Requirement | 158.9358
3:00 | 3779 | 256 | 1936 | 265 | 501 | 37 | 33 | 0 | 104
3:30 | 3712 | 256.5 | 1935.5 | 235 | 500.5 | 37 | 25 | 0 | 102 | [6 empty] | Shortage
4:00 | 3645 | 257 | 1935 | 205 | 500 | 37 | 17 | 0 | 100
4:30 | 3391 | 256.5 | 1687.5 | 175.5 | 491.5 | 37 | 8.5 | 0 | 95
5:00 | 3137 | 256 | 1440 | 146 | 483 | 37 | 0 | 0 | 90
5:30 | 3053 | 256.5 | 1402.5 | 136.5 | 465.5 | 37 | 0 | 0 | 86
6:00 | 2969 | 257 | 1365 | 127 | 448 | 37 | 0 | 0 | 82
6:30 | 2988 | 257 | 1354.5 | 132 | 448 | 37 | 0 | 0 | 80 |  |  |  |  | Coal
7:00 | 3007 | 257 | 1344 | 137 | 448 | 37 | 0 | 0 | 78
7:30 | 3147 | 257 | 1442 | 137 | 447.5 | 37 | 0 | 0 | 79 |  |  |  | Oil |  |  |  | ,
8:00 | 3287 | 257 | 1540 | 137 | 447 | 37 | 0 | 0 | 80
8:30 | 3379.5 | 285 | 1599.5 | 161.5 | 450 | 37 | 0 | 0 | 86
9:00 | 3472 | 313 | 1659 | 186 | 453 | 37 | 0 | 0 | 92
9:30 | 3552.5 | 357 | 1664 | 240 | 453 | 37 | 0 | 0 | 93
10:00 | 3633 | 401 | 1669 | 294 | 453 | 37 | 0 | 0 | 94
10:30 | 3605.5 | 401 | 1676 | 342.5 | 450.5 | 36 | 0 | 0 | 84
11:00 | 3578 | 401 | 1683 | 391 | 448 | 35 | 0 | 0 | 74
11:30 | 3473 | 404 | 1655 | 371.5 | 448.5 | 35 | 0 | 0 | 77
12:00 | 3368 | 407 | 1627 | 352 | 449 | 35 | 0 | 0 | 80
12:30 | 3313.5 | 407 | 1572 | 319 | 450.5 | 35.5 | 0 | 0 | 86
13:00 | 3259 | 407 | 1517 | 286 | 452 | 36 | 0 | 0 | 92
13:30 | 3259 | 407 | 1517 | 286 | 452 | 36 | 0 | 0 | 92
14:00 | 3259 | 407 | 1517 | 286 | 452 | 36 | 0 | 0 | 92
14:30 | 3307 | 407 | 1619.5 | 334 | 449.5 | 36.5 | 0 | 0 | 100
15:00 | 3355 | 407 | 1722 | 382 | 447 | 37 | 0 | 0 | 108
15:30 | 3330 | 407 | 1678 | 303.5 | 450 | 37 | 0 | 0 | 105
16:00 | 3305 | 407 | 1634 | 225 | 453 | 37 | 0 | 0 | 102
16:30 | 3302.5 | 407 | 1581.5 | 215 | 453 | 37.5 | 0 | 0 | 99
17:00 | 3300 | 407 | 1529 | 205 | 453 | 38 | 0 | 0 | 96
17:30 | 3348.5 | 407 | 1522.5 | 195 | 452.5 | 35.5 | 0 | 0 | 86
18:00 | 3397 | 407 | 1516 | 185 | 452 | 33 | 0 | 0 | 76
18:30 | 3556 | 602 | 1558 | 413 | 468.5 | 35.5 | 34 | 0 | 89
19:00 | 3715 | 797 | 1600 | 641 | 485 | 38 | 68 | 0 | 102
19:30 | 3770 | 797 | 1716 | 821 | 531 | 38 | 68 | 0 | 100
20:00 | 3774 | 797 | 1763 | 804 | 580 | 37 | 68 | 0 | 106
20:30 | 3849 | 797 | 1847 | 664.5 | 589 | 36.5 | 59.5 | 0 | 110
21:00 | 3924 | 797 | 1931 | 525 | 598 | 36 | 51 | 0 | 114
21:30 | 3908.5 | 796.5 | 1923 | 424.5 | 585 | 35.5 | 51 | 0 | 113
22:00 | 3893 | 796 | 1915 | 324 | 572 | 35 | 51 | 0 | 112
22:30 | 3845.5 | 796.5 | 1772 | 275 | 562 | 35 | 25.5 | 0 | 109
23:00 | 3798 | 797 | 1629 | 226 | 552 | 35 | 0 | 0 | 106
23:30 | 3763 | 723.5 | 1618.5 | 226 | 513.5 | 35 | 0 | 0 | 102 | Max Temp. in Dhaka |  | 30.5° C
24:00 | 3728 | 650 | 1608 | 226 | 475 | 35 | 0 | 0 | 98
Executive Engineer
Network Operation Division
Page 5 of 7
GAS
Oil
HVDC
COAL
HYDRO
Total Energy Gen 158.936 MKWHr Energy Not Served 0.000 MKWHr Energy Requirement 158.936 MKWHr
Note on W13: Author:

## Generation
g | 2020-05-02
Si No | Unit | 1:00 | 2:00 | 3:00 | 4:00 | 5:00 | 6:00 | 7:00 | 8:00 | 9:00 | 10:00 | 11:00 | 12:00 | 13:00 | 14:00 | 15:00 | 16:00 | 17:00 | 18:00 | 18:30 | 19:00 | 19:30 | 20:00 | 21:00 | 22:00 | 23:00 | 24:00 | KWH
1 | Karnaphuli Hydro PP Unit-1, 2 & 3 | 35 | 36 | 37 | 37 | 37 | 37 | 37 | 37 | 37 | 37 | 35 | 35 | 36 | 36 | 37 | 37 | 38 | 33 |  | 38 | 38 | 37 | 36 | 35 | 35 | 35 | 818400
2 | Karnaphuli Hydro PP Unit-4 & 5
3 | Chattogram TPP-1 | 100 | 100 | 100 | 100 | 100 | 100 | 100 | 100 | 100 | 100 | 100 | 100 | 100 | 100 | 100 | 100 | 100 | 100 |  | 100 | 100 | 100 | 100 | 100 | 100 | 100 | 2400000
4 | Chattogram TPP-2
5 | Raozan 25 MW PP | [9 empty] | 1 | 16 | 16 | [14 empty] | 43196
| Teknaf 20MW PP (Solartech) | [5 empty] | 1 | 3 | 10.1 | 19.3 | 11.4 | 5.2 | 19.2 | 19 | 17.2 | 13.7 | 8.9 | 2.53 | 0.1 | [8 empty] | 126090
6 | Sikalbaha 225MW CCPP (Gas) | 223 | 223 | 223 | 222 | 223 | 223 | 224 | 224 | 224 | 224 | 225 | 224 | 224 | 218 | 218 | 218 | 218 | 217 |  | 217 | 217 | 217 | 223 | 223 | 223 | 223 | 5214639
7 | Sikalbaha 225MW CCPP(Oil)
8
9 | Sikalbaha 150MW GTPP | [14 empty] | 100 | 104 | 104 | 104 |  | 139 | 139 | 139 | 139 | 139 | 139 | 139 | 1122970
10 | Sikalbaha 150MW GTPP(Oil)
| Dohazari -Kalaish 100 MW Peaking | 33 | 33 | 33 | 17 | [15 empty] | 68 | 68 | 68 | 51 | 51 |  |  | 378028
12 | Hathazari 100 MW peaking PP
| Sikalbaha 105 MW PP (Baraka Sikalbaha) | [26 empty] | 0
| Daudkandi 200 MW PP (B.Trac) | [26 empty] | 0
14 | Titas 50 MW Peaking PP
15 | 210 MW Siddhirgonj TPP
16 | Siddhirgonj 2*120 MW GTPP | 76 | 76 | 150 | 147 | 75 | 70 | 75 | 75 | 100 | 101 | 71 | 79 | 71 | 78 | 71 | 76 | 78 | 120 |  | 100 | 100 | 92 | 177 | 170 | 120 | 99 | 2534000
17 | Siddhirganj 335 MW CCPP
18 | Kodda 300 MW PP Unit-2 (Summit)
19 | Ashuganj 195MW PP (APSCL-United) | 8 | 8 | 63 | 63 | 8 | 8 | 8 | 8 | 8 | 8 | 54 | 55 | 55 | 8 | 8 | 8 | 8 | 8 |  | 8 | 8 | 8 | 8 | 8 | 8 | 8 | 418181
20 | Ghorasal TPP (Unit-1&2) | 24 | 24 | 24 | 24 | 24 | 24 | 24 | 24 | 24 | 24 | 24 | 24 | 24 | 24 | 24 | 24 | 24 | 24 |  | 24 | 24 | 24 | 24 | 24 | 24 | 24 | 486000
21 | Ghorasal Repowered CCPP Unit-3
22 | Ghorasal Repowered CCPP Unit-4
23 | Ghorasal TPP Unit-5
24
25 | Ghorasal 365 MW CCPP Unit-7 | 230 | 230 | 230 | 230 | 200 | 200 | 200 | 200 | 200 | 200 | 200 | 200 | 200 | 200 | 200 | 200 | 200 | 200 |  | 300 | 300 | 300 | 280 | 280 | 250 | 250 | 5335273
26
28 | Ashuganj TPP Unit- 3 | 80 | 80 | 135 | 135 | 80 | 80 | 80 | 80 | 80 | 80 | 135 | 135 | 100 | 80 | 80 | 80 | 80 | 80 |  | 80 | 80 | 80 | 80 | 80 | 80 | 80 | 2204578
29 | Ashuganj TPP Unit- 4
30 | Ashuganj TPP Unit- 5
32 | Ashuganj 50 MW PP | 20 | 20 | 42 | 42 | 10 | 10 | 10 | 10 | 10 | 25 | 42 | 42 | 39 | 39 | 42 | 10 | 10 | 39 |  | 39 | 42 | 42 | 42 | 42 | 42 | 42 | 700920
33 | Ashuganj 225 MW CCPP | 180 | 201 | 197 | 180 | 152 | 150 | 150 | 150 | 199 | 201 | 183 | 183 | 181 | 180 | 182 | 183 | 160 | 142 |  | 195 | 181 | 180 | 181 | 180 | 185 | 190 | 4309000
34 | Ashuganj 450 MW CCPP(South) | 260 | 285 | 280 | 260 | 245 | 245 | 245 | 290 | 280 | 285 | 260 | 260 | 260 | 300 | 280 | 260 | 250 | 265 |  | 270 | 260 | 260 | 260 | 260 | 270 | 275 | 6560500
| Ashuganj 450 MW CCPP(North) | 310 | 335 | 330 | 300 | 250 | 240 | 270 | 300 | 285 | 285 | 280 | 280 | 280 | 300 | 270 | 270 | 270 | 290 |  | 285 | 280 | 280 | 295 | 295 | 285 | 290 | 7206600
35 | Ashuganj 55 MW PP (Precision) | 10 | 10 | 10 | 50 | 5 | 5 | 5 | 5 | 5 | 5 | 5 | 30 | 5 | 5 | 5 | 5 | 5 | 5 |  | 5 | 5 | 53 | 54 | 54 | 54 | 54 | 558240
36 | Chandpur 150 MW CCPP
37 | Tongi 80 MW GTPP
38 | Haripur GTPP
39 | Haripur 412 MW CCPP | 335 | 345 | 366 | 351 | 334 | 298 | 291 | 352 | 372 | 368 | 340 | 335 | 335 | 342 | 351 | 336 | 337 | 354 |  | 324 | 345 | 340 | 340 | 334 | 339 | 337 | 8432816
40 | Meghnaghat 450 MW CCPP(MPL) | 320 | 320 | 350 | 380 | 300 | 300 | 300 | 320 | 350 | 350 | 350 | 350 | 350 | 350 | 380 | 380 | 320 | 300 |  | 340 | 340 | 340 | 420 | 420 | 320 | 320 | 8141750
41 | Haripur 360MW CCPP(HPL) | 334 | 333 | 359 | 307 | 264 | 264 | 264 | 305 | 320 | 320 | 320 | 290 | 290 | 324 | 357 | 300 | 300 | 300 |  | 360 | 360 | 361 | 362 | 363 | 273 | 274 | 7565000
42 | RPCL 210MW CCPP | 209 | 208 | 209 | 209 | 209 | 210 | 203 | 207 | 204 | 202 | 202 | 182 | 161 | 143 | 129 | 128 | 128 | 109 |  | 109 | 112 | 129 | 131 | 130 | 130 | 158 | 3968480
43
44 | Fenchugonj CCPP Phase-1 | 42 | 42 | 40 | 42 | 42 | 42 | 42 | 42 | 42 | 42 | 42 | 42 | 39 | 42 | 42 | 42 | 42 | 42 |  | 41 | 41 | 41 | 41 | 41 | 41 | 41 | 975000
45 | Fenchugonj CCPP Phase-2 | 32 | 32 | 32 | 32 | 32 | 32 | 32 | 32 | 32 | 32 | 32 | 32 | 32 | 32 | 32 | 32 | 32 | 32 |  | 32 | 32 | 32 | 32 | 32 | 32 | 32 | 771000
46 | Shajibazar 330 MW CCPP | 176 | 172 | 187 | 174 | 160 | 140 | 140 | 170 | 191 | 185 | 175 | 175 | 178 | 191 | 175 | 181 | 183 | 154 |  | 155 | 176 | 177 | 178 | 174 | 185 | 185 | 4055000
47 | Shahjibazar GTPP Unit- 8 & 9 | 40 | 40 | 61 | 61 | 40 | 40 | 40 | 40 | 59 | 59 | 63 | 40 | 40 | 40 | 40 | 40 | 40 | 40 |  | 40 | 63 | 63 | 63 | 63 | 63 | 63 | 1192224
48 | Shahjibazar 86MW PP (Shahjibazar) | 5 | 5 | 40 | 40 | 5 | 5 | 5 | 5 | 5 | 5 | 40 | 40 | 5 | 5 | 5 | 5 | 5 | 5 |  | 80 | 80 | 80 | 80 | 80 | 20 | 20 | 643200
49 | Shahjibazar 50MW PP (EPL)
50 | Sylhet 150 MW CCPP | 150 | 150 | 150 | 120 | 60 | 60 | 80 | 150 | 150 | 150 | 151 | 149 | 130 | 100 | 100 | 100 | 100 | 100 |  | 120 | 150 | 150 | 150 | 150 | 150 | 121 | 2993050
51 | Sylhet 20 MW GTPP | [17 empty] | 19 |  | 19 | 19 | 19 | 19 | 19 | 19 | 19 | 116000
52 | Sylhet 50MW PP (EPL)
53 | Sylhet 10MW PP (Desh) | [17 empty] | 10 |  | 10 | 10 | 10 | 10 | 10 | 10 | 10 | 62280
54 | Hobiganj 11MW PP Cofidence-E | [19 empty] | 11 | 11 | 11 | 11 | 11 | 11 | 11 | 66000
55 | Fenchugonj 51 MW PP (Barakatullah) | 5 | 5 | 34 | 34 | 8 | 8 | 8 | 8 | 8 | 8 | 8 | 2 | 2 | 2 | 2 | 2 | 2 | 2 |  | 42 | 50 | 53 | 53 | 53 | 53 | 53 | 429600
56 | Shahjahanulla 25 MW PP | [19 empty] | 24 | 24 | 24 | 24 | 24 | 24 | 0 | 102160
57 | Bibiana-II 341 MW CCPP (Summit) | 300 | 310 | 325 | 320 | 270 | 275 | 280 | 305 | 315 | 310 | 275 | 275 | 265 | 280 | 305 | 280 | 300 | 310 | [6 empty] | 5 | 25 | 5508600
58 | Nababganj 55 MW PP (Southern power ) | [19 empty] | 17 | 17 | 17 | 17 | 17 | 17 |  | 105997
59 | Sikalbaha 51 MW PP(Energis)
60 | Barabkunda 22 MW PP (Regent) | 22 | 22 | 22 | 22 | 22 | 22 | 22 | 22 | 22 | 21 | 18 |  |  |  | 22 | 22 | 22 | 22 |  | 22 | 22 | 22 | 22 | 22 | 22 | 22 | 461472
61 | Narshingdi 22 MW PP (Doreen) | [19 empty] | 19 | 19 | 19 | 19 |  |  |  | 66600
62 | Tangail 22 MW PP (Doreen) | 20 | 20 | 20 | 20 | 20 | [5 empty] | 20 | [5 empty] | 20 | 20 |  | 20 | 20 | 20 | 20 | 20 | 17 | 17 | 257256
63 | Impoprt (Tripura) | 104 | 100 | 104 | 100 | 90 | 82 | 78 | 80 | 92 | 94 | 74 | 80 | 92 | 98 | 108 | 102 | 96 | 76 |  | 102 | 100 | 106 | 114 | 112 | 106 | 98 | 2263680
64 | Malancha, Ctg. EPZ (United) | 38 | 38 | 39 | 39 | 40 | 40 | 20 | 9 | 9 | 7 | 3 | 4 | 11 | 8 | 7 | 28 | 40 | 42 |  | 42 | 42 | 40 | 40 | 40 | 40 | 40 | 743040
65 | Feni 22MW PP (Doreen) | 21 | 21 | 21 | 21 | 21 |  |  | 10 | 21 | 21 | 21 |  |  |  | 19 | 21 | 21 | 21 |  | 21 | 21 | 21 | 21 | 21 | 21 | 21 | 369648
66 | Feni 11 MW PP (Doreen) | 11 | 11 | 11 | 11 | 11 | [14 empty] | 11 | 11 | 11 | 11 | 11 | 11 | 11 | 123660
67 | Jangalia 33MW PP (Summit) | 16 | 16 | 16 | 8 | 8 | 8 | 8 | 8 | 8 | 8 | 8 | 8 | 8 | 8 | 33 | 33 | 33 | 33 |  | 33 | 33 | 33 | 33 | 33 | 33 | 33 | 486500
68 | Cumilla 25 MW PP (Summit) | 20 | 20 | 20 | 20 | 20 | 16 | 12 | 12 | 12 | 17 | 17 |  | 12 | 15 | 15 | 15 | 15 | 15 |  | 15 | 15 | 20 | 20 | 20 | 17 | 20 | 382670
69 | Summit Ashulia | 25 | 25 | 25 | 25 | 25 | 25 | 25 | 25 | 25 | 25 | 25 | 25 | 25 | 25 | 25 | 25 | 25 | 25 |  | 25 | 25 | 25 | 25 | 25 | 25 | 25 | 600000
70 | Summit Madhabdi | 18 | 18 | 18 | 11 | 11 | 11 | 11 | 11 | 11 | 11 | 11 | 11 | 13 | 13 | 13 | 13 | 13 | 13 |  | 5 | 5 | 10 | 10 | 10 | 10 | 10 | 305820
71 | Maona 33 MW PP(Summit) | 24 | 24 | 24 | 24 | 24 | 24 | 24 | 24 | 24 | 24 | 33 | 33 | 33 | 33 | 33 | 33 | 33 | 33 |  | 33 | 33 | 33 | 33 | 33 | 33 | 33 | 725600
72 | Rupganj 33 MW PP(Summit) | 24 | 24 | 24 | 24 | 24 | 24 | 24 | 24 | 24 | 24 | 24 | 24 | 24 | 24 | 24 | 24 | 24 | 24 |  | 24 | 24 | 24 | 24 | 24 | 24 | 24 | 659800
73 | Ghorashal 108MW PP (Regent) | 12 | 13 | 95 | 106 | 12 | 12 | 12 | 12 | 12 | 30 | 33 | 32 | 6 | 6 | 6 | 6 | 6 | 7 |  | 59 | 100 | 107 | 107 | 107 | 107 | 107 | 943000
| Feni Lanka Power | [26 empty] | 0
| Chowmuhani 113 MW | [19 empty] | 46 | 107 | 113 | 84 | 55 | 40 |  | 400680
76 | Siddhirganj Desh
77 | Siddhirganj 100 PP(Dutch Bangla) | [26 empty] | 0
78 | Gazipur 52 MW PP
79 | Kodda 150MW PP | [26 empty] | 0
80 | Jamalpur 95 MW PP(Powerpac) | [26 empty] | 0
81 | Jangalia 52 MW PP (Lakdanavi)
| Gazipur 100 MW PP | [26 empty] | 0
| Kaptai 7 MW Solar PP | [5 empty] | 0.2 | 0.9 | 1 | 5.1 | 5.8 | 3.9 | 6.1 | 6.1 | 1.9 | 3.9 | 0.7 | 1.1 | [9 empty] | 31560
| Jodiac Power | [26 empty] | 0
Karnaphuli Power Ltd.
82 | Madanganj 102 PP(Summit) | [8 empty] | 6 | 15 | 15 | 15 | 15 | 15 | 15 |  |  | 10 |  | 20 | 30 | 43 | 15 | 13 |  |  | 248112
83 | Pagla (DPA )
84 | B.Baria (Aggreko) 85MW
85 | Keraniganj 100 MW PP (Powerpac) | [26 empty] | 0
86 | Meghnaghat CCPP(Summit) | 140 | 145 | 135 | 125 | 120 | 120 | 130 | 130 | 135 | 135 | 130 | 130 | 125 | 135 | 135 | 125 | 135 | 135 |  | 135 | 130 | 130 | 135 | 130 | 135 | 135 | 3146065
87 | Meghnaghat 100 MW(IEL) | [26 empty] | 0
88 | Ghorashal 78.5 MW PP(MAX) | [26 empty] | 0
90 | Ashuganj 53MW PP (United)
91 | Juldah 100 MW Unit-1 (Acorn) | [26 empty] | 0
92 | Fenchuganj 44MW (Energyprima) | 5 | 5 | 22 | 30 | 5 | 5 | 5 | 5 | 5 | 5 | 5 | 5 | 5 | 5 | 5 | 5 | 5 | 5 |  | 30 | 50 | 50 | 50 | 50 | 50 | 50 | 503352
93 | Ashuganj 51 MW PP (Midland) | 5 | 5 | 5 | 5 | 5 | 5 | 5 | 5 | 5 | 5 | 5 | 5 | 5 | 5 | 5 | 5 | 5 | 5 |  | 26 | 51 | 51 | 51 | 51 | 51 | 51 | 488924
94 | Gagnagar 102 MW PP (Digital Power) | [26 empty] | 0
95 | Patenga 50MW PP (Baraka)
96 | Chattogram 108 MW PP (ECPV) | [26 empty] | 0
97 | Katpotti 52 MW PP (Sinha) | [26 empty] | 0
98 | Bosila 108MW PP(CLC) | [26 empty] | 0
99 | Madanganj-55 MW PP(Summit) | [26 empty] | 0
100 | Manikganj 55 MW PP (Northern) | [26 empty] | 0
101 | Kushiara 163 MW CCPP (KP) | 110 | 110 | 140 | 140 | 130 | 110 | 110 | 110 | 163 | 163 | 163 | 130 | 130 | 130 | 163 | 130 | 130 | 100 |  | 130 | 130 | 130 | 163 | 163 | 110 | 110 | 3298827
102 | Sarishabari 3 MW Solar Plant | [5 empty] | 0.1 | 0.2 | 0.5 | 1.8 | 0.7 | 0.3 |  |  | 0.1 | 0.5 | 0.4 | 0.2 | 0.1 | [8 empty] | 5550
103 | Kamalaghat 54 MW PP(Banco Energy)
104 | Keranigonj 300 MW PP (APR)
105 | Bramhangoan 100 MW PP (Aggreko)
106 | Mymensingh 200 MW PP (United) | 80 | 80 | 80 | 50 | 16 | 7 | 7 | 7 | 15 | 38 | 50 | [8 empty] | 140 | 168 | 168 | 80 | 40 | 24 |  | 1087200
112 | Aurahati 100MW PP (Aggreko)
114 | Kodda 149 MW PP Unit-1 (Summit) | [19 empty] | 7 | 15 | 15 |  |  |  |  | 25920
115 | Juldah 100 MW PP Unit-3 (Acorn) | [9 empty] | 15 | 30 | 30 | 30 | 60 | 50 |  |  |  |  | 10 | 60 | 60 |  |  |  |  | 265920
116 | Chandpur 200MW (Desh energy)
117 | Ashuganj 150MW PP (Midland) | [26 empty] | 0
118 | Bibiyana-III 400 MW CCPP
| Jamalpur 115 MW PP (United) | [10 empty] | 34 | 45 | [7 empty] | 8 | 8 | [5 empty] | 117600
| Anwara 300 MW PP (United) | [10 empty] | 16 | 16 | 16 | 16 | 82 |  |  |  |  | 16 | 16 | [5 empty] | 163091
| Juldah unit-2 | 50 | 50 | 50 | 30 | 10 |  |  |  | 30 | 90 | 100 | 100 | 100 | 100 | 100 | 100 | 70 | 40 |  | 100 | 100 | 100 | 100 | 20 | 10 |  | 1392000
120 | Eastern Zone Total | 4282 | 4370 | 4878 | 4688 | 3747 | 3578.3 | 3610.1 | 3944.6 | 4245.2 | 4372.9 | 4472.4 | 4293.3 | 4077.1 | 4134.2 | 4413.1 | 4098 | 4030.83 | 4030.2 |  | 4691 | 5007 | 5078 | 5058 | 4862 | 4393 | 4285 | 105108319
121
122
123 | Khulna 60MW
124 | Khulna 115 MW PP (KPCL-1 & 3)
125 | Khulna 115 PP MW (KPCL-2) | [19 empty] | 83 | 83 | 83 | 54 | 16 |  |  | 246720
126
127 | Khulna (Aggreeco) 55MW
128 | Faridpur 50 MW Peaking PP
Khulna 225 MW CCPP
129 | Rupsha 105 MW PP (Orion rupsha)
130
131
132
133
Barisal 110 MW PP (Summit )
136 | Barisal GT PP Unit-1& 2
137 | Bhola 95 MW PP (Aggreko) | 33 | 32 | 32 | 31 | 32 | 32 | 31 | 31 | 34 | 32 | 32 | 30 | 30 | 62 | 63 | 63 | 63 | 63 |  | 83 | 83 | 85 | 94 | 94 | 93 | 93 | 1249996
| Bhola 225 MW CCPP | 60 | 60 | 60 | 60 | 60 | 60 | 60 | 60 | 60 | 60 | 60 | 60 | 60 | 15 | 15 | 15 | 15 | 15 |  | 83 | 82 | 82 | 82 | 82 | 83 | 83 | 1654311
140 | Bhola 33 MW PP (Venture) | 22 | 21 | 22 | 21 | 18 | 16 | 15 | 9 | 14 | 15 | 16 | 16 | 17 | 20 | 20 | 17 | 13 | 12 |  | 21 | 22 | 22 | 24 | 23 | 21 | 19 | 424200
141 | Noapara 100 MW PP (Bangla Trac) | [26 empty] | 0
142 | Noapara 40 MW PP (Khanjahan Ali) | [26 empty] | 0
143 | Gopalganj 100 MW Peaking PP
144 | Bheramara GTPP Unit-1,2 & 3
145 | Madhumati 100 MW PP
146 | Bheramara HVDC | 449 | 257 | 256 | 257 | 256 | 257 | 257 | 257 | 313 | 401 | 401 | 407 | 407 | 407 | 407 | 407 | 407 | 407 |  | 797 | 797 | 797 | 797 | 796 | 797 | 650 | 10717090
147 | Bheramara 410 MW CCPP | 335 | 360 | 355 | 330 | 290 | 250 | 250 | 280 | 305 | 360 | 335 | 330 | 305 | 270 | 335 | 335 | 338 | 360 |  | 360 | 340 | 330 | 330 | 330 | 330 | 340 | 7956576
148 | Payra 1320 MW | 254 | 251 | 351 | 350 | 333 | 298 | 298 | 297 | 303 | 303 | 298 | 299 | 302 | 304 | 297 | 303 | 303 | 302 |  | 335 | 381 | 430 | 448 | 422 | 402 | 325 | 7938100
149
150 | Barapukuria TPP Unit-1
151 | Barapukuria TPP Unit-2
152 | Barapukuria 275 MW TPP Unit-3 | 150 | 150 | 150 | 150 | 150 | 150 | 150 | 150 | 150 | 150 | 150 | 150 | 150 | 150 | 150 | 150 | 150 | 150 |  | 150 | 150 | 150 | 150 | 150 | 150 | 150 | 3653300
153 | Baghabari 71 MW GTPP | 40 | 40 | 40 | 40 | 40 | 40 | 40 | 40 | 40 | 40 | 40 | 40 | 40 | 40 | 40 | 40 | 40 | 40 |  | 70 | 70 | 70 | 70 | 70 | 70 | 40 | 1120000
156 | Baghabari 100 MW GTPP | 50 | 50 | 50 | 50 | 50 | 50 | 50 | 50 | 60 | 60 | 60 | 60 | 60 | 60 | 60 | 60 | 60 | 60 |  |  |  |  | 60 | 70 | 70 | 50 | 1236000
Baghabari 50 MW Peaking PP
157 | Sirajgonj 225MW CCPP Unit-1 (Gas) | 140 | 140 | 140 | 170 | 140 | 140 | 140 | 140 | 155 | 214 | 180 | 150 | 140 | 140 | 140 | 140 | 140 | 140 |  | 170 | 170 | 170 | 170 | 170 | 140 | 140 | 4029636
158 | Sirajgonj 225MW CCPP Unit-1(Oil)
Sirajgonj 225 MW CCPP Unit-2 (Gas)
Sirajgonj 225 MW CCPP Unit-2 (Oil)
159 | Sirajgonj 225MW CCPP Unit-3 (Gas) | 163 | 160 | 172 | 175 | 130 | 130 | 130 | 130 | 148 | 180 | 196 | 140 | 140 | 140 | 140 | 140 | 140 | 140 |  | 172 | 173 | 173 | 173 | 173 | 172 | 172 | 4087655
Sirajgonj 225MW CCPP Unit-3 (Oil)
| Sirajgonj 400 MW CCPP Unit-4 | 387 | 389 | 389 | 358 | 327 | 269 | 265 | 392 | 395 | 395 | 363 | 363 | 341 | 398 | 391 | 400 | 327 | 342 |  | 341 | 360 | 348 | 390 | 374 | 389 | 349 | 8819454
160 | Sirajgonj 400MW CCPP Unit-4 (Oil)
161 | Bera 70 MW Peaking PP
162 | Bogra 22 MW PP (GBB) | 3 | 3 | 3 | 3 | 3 | 3 | 3 | 3 | 3 | 3 | 3 | [8 empty] | 17 | 17 | 17 | 17 | 17 | 17 | 17 | 136080
163 | Bogura 20 MW PP (Energyprima) | 8 | 8 | 8 | 8 | 8 | 8 | 8 | 8 | 8 | 8 | 8 | [8 empty] | 6 | 8 | 8 | 8 | 8 | 8 | 8 | 140076
164 | Ullapara 11 MW PP (Summit) | 5 | 5 | 5 | 5 | 5 | 5 | 5 | 5 | 5 | 5 | 5 | 5 | 5 | 5 | 5 | 5 | 5 | 5 |  | 8 | 11 | 11 | 11 | 8 | 8 | 8 | 148032
165 | Amnura 50 MW PP(Sinha) | [19 empty] | 12 | 12 | [5 empty] | 21650
166 | Katakhali 50 MW PP (Northern) | [26 empty] | 0
167 | Katakhali 50 MW Peaking PP
168 | Santahar 50 MW Peaking PP
169 | Natore 52 MW PP (Rajlanka) | [26 empty] | 0
170 | Chapainawabganj 100 MW Peaking PP | [26 empty] | 0
171 | Baghabari 200 MW PP (Paramount)
Bagura 113 MW PP (Confidence)-2
172 | Confidence Power Bogura Unit-1 113 MW | [19 empty] | 25 | 35 | 35 |  |  |  |  | 62784
173 | Rangpur 20 MW GTPP
175 | Saidpur 20 MW GTPP | [26 empty] | 24000
176 | Rangpur 113 MW PP (Confidence) | [19 empty] | 22 | 40 | 40 | 40 | 33 |  |  | 138240
177 | Sympa Solar Power 8MW | [5 empty] | 0.2 | 0.1 | 0.2 | 0.8 | 0.2 | 0.2 | 2.6 | 7.2 | 4.3 |  | 4.4 | 0.4 | 0.6 | [8 empty] | 23610
178
178