## Forecast
[5 empty] | Power Grid Company of Bangladesh Ltd. | [10 empty] | QF-LDC-07
|  |  | Report on Forecasted Generation & Demand of national grid on | [6 empty] | 2020-05-06 | Wednesday
|  | Date (day): | 2020-05-06 |  | Wednesday
| Probable Maximum |  | Generation : |  | (a) At Day Peak Hour : | 11530.6 | MW |  |  | (b) At Evening Peak Hour : |  | 14620 | MW
Sl. | [6 empty] | Present | Actual Generation |  | Forecasted Available Gen. on |  | Ev. Peak Gen.Shortage |  | Plants under |  | Probable
No. | Name of the Power Station |  | Fuel | Producer | Installed Capacity |  | Capacity | On | 2020-05-05 | 2020-05-06 | during | for Fuel | for plant. S/D | Shut down (date)/ |  | Start up
[8 empty] | Day Peak | Ev. Peak | Day Peak | Ev. Peak | Limitation | M/C Problem | Remarks |  | Date
[5 empty] | Unit No. X Capacity | MW | MW | MW | MW | MW | MW | MW | MW
1 | Ghorasal TPP (Unit-1&2) |  | Gas | PDB | 2*55 | 110 | 85 | 24 | 0 | 0 | 0 |  | 85 | Unit-1 & 2 Under maint
| Ghorasal Repowered CCPP Unit-3 |  | Gas | PDB | 1*210 | 210 | 170 | 0 | 0 | 0 | 0 |  | 170 | Under maint
| Ghorasal Repowered CCPP Unit-4 |  | Gas | PDB | 1*210 | 210 | 180 | 0 | 0 | 150 | 220 |  | 180
| Ghorasal TPP Unit-5 |  | Gas | PDB | 1*210 | 210 | 190 | 0 | 0 | 0 | 0 |  | 190 | Under maint
2 | Ghorasal 365 MW CCPP Unit-7 |  | Gas | PDB | 1*243+1*122 | 365 | 365 | 240 | 0 | 0 | 0 |  | 365 | Under maint
3 | Ghorashal 78.5 MW PP(MAX) |  | Gas | QRPP | 2*40 | 78 | 78 | 67 | 0 | 78 | 78 | 78
4 | Ghorashal 108MW PP (Regent) |  | Gas | IPP | 34*3.35 | 108 | 108 | 104 | 94 | 108 | 108
5 | Haripur GTPP |  | Gas | SBU, PDB | 2*32 | 64 | 40 | 0 | 0 | 0 | 0 |  | 40 | Under maint.
6 | Haripur 412 MW CCPP |  | Gas | EGCB | 1*273+1*139 | 412 | 412 | 0 | 371 | 350 | 412
7 | Haripur 360MW CCPP(HPL) |  | Gas | IPP | 1*235+1*125 | 360 | 360 | 89 | 354 | 0 | 0 |  |  | Under maint.
8 | Meghnaghat 450 MW CCPP(MPL) |  | Gas | IPP | 2*150+1*150 | 450 | 450 | 330 | 400 | 450 | 450
9 | Meghnaghat 100 MW(IEL) |  | HFO | QRPP | 12*8.9 | 100 | 100 | 100 | 0 | 100 | 100
10 | Meghnaghat CCPP(Summit) |  | Gas | IPP | 2*110+1*110 | 305 | 305 | 140 | 140 | 150 | 150 | 155 |  | Gas shortage & GT-1 S/D
11 | Madanganj 102 PP(Summit) |  | HFO | QRPP | 6*17 | 102 | 100 | 97 | 48 | 100 | 100
12 | Madanganj-55 MW PP(Summit) |  | HFO | (IPP) | 3*17.08+1*11.3 | 55 | 55 | 30 | 0 | 55 | 55
13 | Keraniganj 100 MW PP (Powerpac) |  | HFO | QRPP | 8*13.45 | 100 | 100 | 0 | 0 | 100 | 100
14 | Narshingdi 22 MW PP (Doreen) |  | Gas | SIPP, REB | 8*2.90 | 22 | 22 | 19 | 19 | 22 | 22
15 | 210 MW Siddhirgonj TPP |  | Gas | PDB | 1*210 | 210 | 115 | 0 | 0 | 0 | 0 |  | 115 | Under maint.
16 | Siddhirgonj 2*120 MW GTPP |  | Gas | EGCB | 2*105 | 210 | 210 | 99 | 150 | 150 | 200
17 | Siddhirganj 100 PP(Dutch Bangla) |  | HFO | QRPP | 12*8.9 | 100 | 100 | 0 | 0 | 100 | 100
18 | Siddhirganj 335 MW CCPP |  | Gas | EGCB | 1*217+118 | 335 | 335 | 0 | 0 | 0 | 0 |  | 335 | Under maint.
19 | Gagnagar 102 MW PP (Digital Power) |  | HFO | IPP | 12*8.924 | 102 | 102 | 0 | 0 | 102 | 102
20 | Katpotti 52 MW PP (Sinha) |  | HFO | IPP | 7*7.9 | 51 | 51 | 0 | 0 | 50 | 50
21 | Kamalaghat 54 MW PP(Banco Energy) |  | HFO | IPP | 3*18 | 54 | 54 | 53 | 0 | 54 | 54
22 | Kodda 150MW PP |  | HFO | BPDB-RPCL | 9*17.06 | 149 | 149 | 0 | 32 | 149 | 149
23 | Manikganj 55 MW PP (Northern) |  | HFO | IPP | 3*19.3 | 55 | 55 | 55 | 0 | 35 | 35 |  | 20 | Engine problem
24 | Nababganj 55 MW PP (Southern power ) |  | HFO | IPP | 3*19.3 | 55 | 55 | 0 | 17 | 55 | 55
25 | Bosila 108MW PP(CLC) |  | HFO | IPP | 12*8.775+1*3.5 | 108 | 108 | 0 | 0 | 0 | 0 | 108 |  | Fuel Shortage.
26 | Summit Power,(Madhabdi+Ashulia) |  | Gas | SIPP,REB | 3*3.67+4*8.73 | 80 | 80 | 45 | 45 | 45 | 53 |  | 27 | Engine problem
27 | Maona 33 MW PP(Summit) |  | Gas | SIPP,REB | 4*8.73 | 33 | 33 | 28 | 25 | 33 | 33
28 | Rupganj 33 MW PP(Summit) |  | Gas | SIPP,REB | 4*8.73 | 33 | 33 | 27 | 16 | 33 | 33
29 | Gazipur 52 MW PP |  | HFO | IPP | 6*8.9 | 52 | 52 | 0 | 0 | 52 | 52
30 | Tongi 80 MW GTPP |  | Gas | PDB | 1* 105 | 105 | 105 | 0 | 0 | 0 | 0 | 105 |  | Gas shortage
31 | Kodda 300 MW PP Unit-2 (Summit) |  | HFO | IPP | 18*17.076 | 300 | 300 | 195 | 0 | 100 | 300
32 | Keranigonj 300 MW PP (APR) |  | HSD | IPP | 256*1.4 | 300 | 300 | 0 | 0 | 0 | 300
33 | Bramhangoan 100 MW PP (Aggreko) |  | HSD | IPP | 100 | 100 | 100 | 0 | 0 | 0 | 100
34 | Aurahati 100MW PP (Aggreko) |  | HSD | IPP | 0.85*23+0.95*91 | 100 | 100 | 0 | 0 | 0 | 100
35 | Kodda 149 MW PP Unit-1 (Summit) |  | HFO | IPP | 149 | 149 | 149 | 149 | 15 | 149 | 149
36 | Gazipur 100 MW PP |  | HFO | RPCL | 100 MW | 105 | 105 | 0 | 0 | 100 | 100
| Dhaka area Total |  |  |  |  | 6047 | 5811 | 1891 | 1726 | 2870 | 3760 | 446 | 1527
37 | Chattogram TPP-1 |  | Gas | PDB | 1*210 | 210 | 180 | 95 | 95 | 100 | 100 | 80 |  | Gas shortage
| Chattogram TPP-2 |  | Gas | PDB | 1*210 | 210 | 180 | 0 | 0 | 0 | 0 | 180 |  | Gas shortage
38 | Raozan 25 MW PP |  | HFO | IPP | 3*8.9 | 25 | 25 | 0 | 0 | 25 | 25
39 | Teknaf 20MW PP (Solartech) |  | Solar | Teknaf Solartech Energy Ltd. | 20 | 20 | 20 | 19.6 | 0 | 20 | 0
40 | Patenga 50MW PP (Baraka) |  | HFO | IPP | 8*6.98 | 50 | 50 | 0 | 0 | 50 | 50
41 | Karnaphuli Hydro PP Unit-1,2,3,4, 5 |  | Hydro | PDB | 2*40+3*50 | 230 | 230 | 37 | 37 | 40 | 40 | 190 |  | Low water level
42 | Sikalbaha 225MW CCPP |  | Gas/HSD | PDB | 1*150+1*175 | 225 | 225 | 223 | 221 | 225 | 225
43 | Sikalbaha Peaking GT |  | Gas/HSD | PDB | 1*150 | 150 | 150 | 139 | 139 | 140 | 140
44 | Sikalbaha 105 MW PP (Baraka Sikalbaha) |  | HFO | IPP | 105 MW | 105 | 105 | 0 | 0 | 105 | 105
45 | Hathazari 100 MW peaking PP |  | HFO | PDB | 11*8.9 | 98 | 98 | 0 | 0 | 0 | 0 |  | 98 | Under maint.
46 | Dohazari -Kalaish 100 MW Peaking |  | HFO | PDB | 6*17 | 102 | 102 | 0 | 51 | 100 | 100
47 | Juldah 100 MW Unit-1 (Acorn) |  | HFO | QRPP | 8*13.45 | 100 | 100 | 0 | 0 | 100 | 100
48 | Juldah 100 MW PP Unit-3 (Acorn) |  | HFO | IPP | 0 | 100 | 100 | 100 | 70 | 100 | 100
49 | Barabkunda 22 MW PP (Regent) |  | Gas | SIPP, PDB | 8*2.90 | 22 | 22 | 22 | 22 | 22 | 22
* | Malancha, Ctg. EPZ (United) |  | Gas |  | 5*8.73+3*9.34 |  | 0 | 2 | 40 | 15 | 40
50 | Chattogram 108 MW PP (ECPV) |  | HFO | IPP | 16*7 | 108 | 108 | 0 | 0 | 100 | 100
51 | Kaptai 7 MW Solar PP |  | Solar | PDB | 7.4 MW | 7 | 7 | 4.5 | 0 | 5 | 0
52 | Anwara 300 MW PP (United) |  | HFO | IPP | 300 MW | 300 | 300 | 140 | 65 | 230 | 300
53 | Jodiac Power |  | HFO | IPP | 3*18.55+1*3.6 | 54 | 54 | 0 | 0 | 54 | 54
54 | Karnaphuli Power Ltd. |  | HFO | IPP | 110 | 110 | 110 | 0 | 0 | 50 | 110
| Juldah unit-2 |  | HFO | IPP | 0 | 0 | 0 | 100 | 100 | 100 | 100
| Chattogram area Total |  |  |  |  | 2226 | 2166 | 882.1 | 840 | 1581 | 1711 | 450 | 98
55 | Ashuganj TPP Unit- 3 |  | Gas | APSCL | 1*150 | 150 | 135 | 80 | 100 | 100 | 100 | 35 |  | Gas shortage
| Ashuganj TPP Unit- 4 |  | Gas | APSCL | 1*150 | 150 | 129 | 0 | 0 | 100 | 100 | 29 |  | Gas shortage
| Ashuganj TPP Unit- 5 |  | Gas | APSCL | 1*150 | 150 | 134 | 0 | 0 | 0 | 0 | 134 |  | Gas shortage
56 | Ashuganj 225 MW CCPP |  | Gas | APSCL | 1*142+1*75 | 221 | 221 | 197 | 187 | 225 | 225 |  |  | FGMO
57 | Ashuganj 450 MW CCPP(North) |  | Gas | APSCL | 1*360 | 360 | 360 | 325 | 290 | 360 | 360 |  |  | FGMO
58 | Ashuganj 450 MW CCPP(South) |  | Gas | APSCL | 1*360 | 360 | 360 | 275 | 265 | 0 | 0 |  |  | Under maint.
59 | Ashuganj 50 MW PP |  | Gas | APSCL | 14*3.968 | 53 | 45 | 42 | 42 | 40 | 42
60 | Ashuganj 55 MW PP (Precision) |  | Gas | RPP | 15*4 | 55 | 55 | 25 | 5 | 52 | 52 | 3
61 | Ashuganj 195MW PP (APSCL-United) |  | Gas | IPP | 20*9.73+1*16 | 195 | 195 | 55 | 16 | 55 | 55 | 140 |  | Gas shortage
62 | Ashuganj 51 MW PP (Midland) |  | Gas | IPP | 6*9.34 | 51 | 51 | 51 | 25 | 51 | 51
63 | Ashuganj 150MW PP (Midland) |  | HFO | IPP | 23*7.015 | 150 | 150 | 137 | 10 | 100 | 150
64 | Titas 50 MW Peaking PP |  | HFO | PDB | 6*8.92 | 52 | 52 | 0 | 0 | 0 | 50
65 | Chandpur 150 MW CCPP |  | Gas | PDB | 1*106+1*57 | 163 | 163 | 0 | 0 | 0 | 0 |  | 163 | Under maint
66 | Chandpur 200MW (Desh energy) |  | HFO | IPP | 0 | 200 | 200 | 0 | 0 | 0 | 200
67 | Feni 22MW PP (Doreen) |  | Gas | SIPP, PDB | 8*2.90 | 22 | 22 | 21 | 21 | 22 | 22
68 | Feni 11 MW PP (Doreen) |  | Gas | SIPP, REB | 4*2.90 | 11 | 11 | 8 | 11 | 11 | 11
** | Impoprt (Tripura) |  |  | Imported power | 0 | 160 | 160 | 120 | 140 | 116 | 141
69 | Jangalia 33MW PP (Summit) |  | Gas | SIPP, PDB | 4*8.73 | 33 | 33 | 33 | 33 | 33 | 33
70 | Jangalia 52 MW PP (Lakdanavi) |  | HFO | IPP | 6*8.92 | 52 | 52 | 0 | 0 | 0 | 50
71 | Cumilla 25 MW PP (Summit) |  | Gas | SIPP, PDB | 3*3.67+2*6.97 | 25 | 25 | 20 | 20 | 20 | 20
72 | Daudkandi 200 MW PP (B.Trac) |  | HSD | IPP | 154*1.4 | 200 | 200 | 0 | 0 | 0 | 200
73 | Feni Lanka Power |  | HFO | IPP | 7*18.415+1*9.78 | 114 | 114 | 0 | 73 | 114 | 114
74 | Chowmuhani 113 MW |  | HFO | IPP | 12*9.78+2*3.1 | 113 | 113 | 113 | 113 | 113 | 113
| Cumilla Area Total |  |  |  |  | 3040 | 2980 | 1502 | 1351 | 1512 | 2089 | 341 | 163
75 | RPCL 210MW CCPP |  | Gas | IPP | 4*35+1*70 | 210 | 202 | 148 | 160 | 160 | 210
76 | Tangail 22 MW PP (Doreen) |  | Gas | SIPP, PDB | 8*2.90 | 22 | 22 | 20 | 20 | 20 | 20
77 | Jamalpur 95 MW PP(Powerpac) |  | HFO | IPP | 12*8.924 | 95 | 95 | 0 | 0 | 95 | 95
78 | Sarishabari 3 MW Solar Plant |  | Solar | IPP | 1*3 | 3 | 3 | 1.2 | 0 | 1.6 | 0
79 | Mymensingh 200 MW PP (United) |  | HFO | IPP | 200 | 200 | 200 | 170 | 12 | 176 | 176 |  | 24 | Machine problem
80 | Jamalpur 115 MW PP (United) |  | HFO | IPP | 115 MW | 115 | 115 | 8 | 0 | 115 | 115
| Mymensingh Area Total |  |  |  |  | 645 | 637 | 347.2 | 192 | 567.6 | 616 | 0 | 0
81 | Fenchugonj CCPP Phase-1 |  | Gas | PDB | 2*32+1*33 | 97 | 70 | 42 | 71 | 71 | 71
82 | Fenchugonj CCPP Phase-2 |  | Gas | PDB | 2*35+1*35 | 104 | 90 | 29 | 29 | 32 | 32 |  | 61 | GT-4 under maint.
83 | Kushiara 163 MW CCPP (KP) |  | Gas | IPP | 1*109+1*54 | 163 | 163 | 110 | 163 | 163 | 163
84 | Shajibazar 330 MW CCPP |  | Gas | PDB | 3*110 | 330 | 330 | 244 | 242 | 220 | 244 |  | 86 | ST Under maint.
85 | Fenchugonj 51 MW PP (Barakatullah) |  | Gas | RPP | 19*2.90 | 51 | 51 | 50 | 53 | 51 | 51
86 | Fenchuganj 44MW (Energyprima) |  | Gas | RPP | 12*3.3+5*2 | 44 | 44 | 50 | 20 | 44 | 44
87 | Hobiganj 11MW PP Cofidence-E |  | Gas | SIPP, REB | 4*2.90 | 11 | 11 | 11 | 0 | 11 | 11
88 | Shahjibazar GTPP Unit- 8 & 9 |  | Gas | PDB | 2*35 | 70 | 66 | 40 | 36 | 66 | 66 |  |  | FGMO
89 | Shahjibazar 86MW PP (Shahjibazar) |  | Gas | RPP | 32*2.90 | 86 | 86 | 80 | 40 | 81 | 81
90 | Shahjibazar 50MW PP (EPL) |  | Gas | RPP | 27*2.0 | 50 | 50 | 0 | 0 | 0 | 0 |  |  | Contact expired
91 | Sylhet 150 MW CCPP |  | Gas | PDB | 1*142 | 142 | 142 | 120 | 148 | 150 | 150
92 | Sylhet 20 MW GTPP |  | Gas | PDB | 1*20 | 20 | 20 | 19 | 19 | 20 | 20
93 | Sylhet 50MW PP (EPL) |  | Gas | RPP | 27*2 | 50 | 50 | 0 | 0 | 0 | 0 |  |  | Contract Expired
94 | Shahjahanulla 25 MW PP |  | Gas | SIPP, REB | 3*9.34 | 25 | 25 | 16 | 15 | 24 | 24
95 | Bibiana-II 341 MW CCPP (Summit) |  | Gas | IPP | 1*222+1*119 | 341 | 341 | 290 | 320 | 341 | 341 |  |  | FGMO
96 | Bibiyana-III 400 MW CCPP |  | Gas | PDB | 400 MW | 400 | 400 | 0 | 0 | 0 | 0 |  | 400 | Under maintenance
97 | Sylhet 10MW PP (Desh) |  | Gas | RPP | 6*1.95 | 10 | 10 | 10 | 9 | 10 | 10
| Sylhet Area Total |  |  |  |  | 1994 | 1949 | 1111 | 1165 | 1284 | 1308 | 0 | 547
98 | Bheramara GTPP Unit-1,2 & 3 |  | HSD | PDB | 3*20 | 60 | 46 | 0 | 0 | 0 | 40
** | Bheramara (HVDC ) |  | 0 | Imported power | 2*500 | 1000 | 1000 | 398 | 786 | 401 | 797
99 | Khulna 115 PP MW (KPCL-2) |  | HFO | QRPP | 7*17 | 115 | 115 | 115 | 99 | 115 | 115
100 | Faridpur 50 MW Peaking PP |  | HFO | PDB | 8*6.89 | 54 | 54 | 0 | 0 | 0 | 35
101 | Khulna 225 MW CCPP |  | HSD | NWPGCL | 1*150+1*75 | 230 | 230 | 0 | 0 | 0 | 225
102 | Gopalganj 100 MW Peaking PP |  | HFO | PDB | 16*6.98 | 109 | 109 | 0 | 0 | 30 | 70
103 | Bheramara 410 MW CCPP |  | Gas | NWPGCL | 1*278+1*132 | 410 | 410 | 360 | 330 | 410 | 410
104 | Noapara 40 MW PP (Khanjahan Ali) |  | HFO | QRPP | 5*8.5 | 40 | 40 | 0 | 40 | 40 | 40
105 | Noapara 100 MW PP (Bangla Trac) |  | HSD | IPP | 70*1.4 | 100 | 100 | 0 | 65 | 50 | 100
106 | Rupsha 105 MW PP (Orion rupsha) |  | HFO | IPP | 6*18.445 | 105 | 105 | 0 | 53 | 90 | 105
107 | Madhumati 100 MW PP |  | HFO | IPP | 100 MW | 105 | 105 | 0 | 0 | 50 | 105
| Khulna Area Total |  |  |  |  | 2328 | 2314 | 873 | 1373 | 1186 | 2042 | 0 | 0
108 | Barisal 110 MW PP (Summit ) |  | HFO | IPP | 7*17.076 | 110 | 110 | 0 | 98 | 50 | 110
109 | Barisal GT PP Unit-1& 2 |  | HSD | PDB | 2*20 | 40 | 30 | 0 | 0 | 0 | 30
110 | Bhola 33 MW PP (Venture) |  | Gas | RPP | 1*34.50 | 33 | 33 | 20 | 31 | 30 | 30
111 | Bhola 225 MW CCPP |  | Gas | PDB | 2*63+1*68 | 194 | 194 | 84 | 0 | 83 | 83 |  | 111 | GT-2 & ST Under maint.
112 | Bhola 95 MW PP (Aggreko) |  | Gas | QRPP | 96*1.10 | 95 | 95 | 94 | 0 | 89 | 95
| Payra 1320 MW |  | Coal | NWPGCL | 0 | 0 | 0 | 528 | 351 | 350 | 550 |  |  | on test
| Barisal Area Total |  |  |  |  | 472 | 462 | 726 | 480 | 602 | 898 | 0 | 111
113 | Baghabari 71 MW GTPP |  | Gas | PDB | 1*71 | 71 | 71 | 60 | 65 | 60 | 65
| Baghabari 100 MW GTPP |  | Gas | PDB | 1*100 | 100 | 100 | 60 | 60 | 60 | 70 | 30 |  | Gas shortage
114 | Baghabari 50 MW Peaking PP |  | HFO | PDB | 6*8.9 | 52 | 52 | 0 | 0 | 0 | 50
115 | Bera 70 MW Peaking PP |  | HFO | PDB | 9*8.29 | 71 | 71 | 0 | 0 | 0 | 45
116 | Amnura 50 MW PP(Sinha) |  | HFO | QRPP | 7*7.79 | 50 | 50 | 50 | 0 | 50 | 50
117 | Katakhali 50 MW PP (Northern) |  | HFO | QRPP | 6*8.9 | 50 | 50 | 0 | 0 | 42 | 42 |  | 8 | Engine problem
118 | Katakhali 50 MW Peaking PP |  | HFO | PDB | 6*8.7 | 50 | 50 | 0 | 0 | 40 | 46
119 | Sirajgonj 225MW CCPP Unit-1 |  | Gas/HSD | NWPGCL | 1*150+1*75 | 210 | 210 | 0 | 0 | 0 | 0 |  |  | Under maint.
120 | Sirajgonj 225MW CCPP Unit-2 |  | Gas/HSD | NWPGCL | 1*150+1*75 | 220 | 220 | 66 | 166 | 150 | 220 | 220 |  | FGMO
121 | Sirajgonj 225MW CCPP Unit-3 |  | Gas/HSD | NWPGCL | 1*141 | 220 | 220 | 173 | 184 | 210 | 210 |  |  | FGMO
122 | Sirajgonj 400 MW CCPP Unit-4 |  | Gas/HSD | SNWPGCL | 1*282+1*132 | 414 | 414 | 400 | 389 | 410 | 410 |  |  | FGMO
123 | Santahar 50 MW Peaking PP |  | HFO | PDB | 6*8.7 | 50 | 50 | 0 | 0 | 0 | 35
124 | Bogra 22 MW PP (GBB) |  | Gas | RPP | 6*4 | 22 | 22 | 15 | 13 | 17 | 17 |  | 5 | Engine problem
125 | Bogura 20 MW PP (Energyprima) |  | Gas | RPP | 5*3.3+5*2 | 20 | 10 | 8 | 8 | 11 | 11
126 | Ullapara 11 MW PP (Summit) |  | Gas | SIPP, REB | 4*2.90 | 11 | 11 | 11 | 8 | 11 | 11
127 | Natore 52 MW PP (Rajlanka) |  | HFO | IPP | 52 | 52 | 52 | 0 | 0 | 40 | 43 |  | 9 | Engine problem
128 | Chapainawabganj 100 MW Peaking PP |  | HFO | PDB | 104 | 104 | 104 | 0 | 0 | 80 | 100
129 | Baghabari 200 MW PP (Paramount) |  | HSD | IPP | 200 MW | 200 | 200 | 0 | 0 | 200 | 200
130 | Bagura 113 MW PP (Confidence)-2 |  | HFO | IPP | 113 MW | 113 | 113 | 0 | 0 | 113 | 113
131 | Confidence Power Bogura Unit-1 113 MW |  | HFO | IPP | 6*18.55 | 113 | 113 | 109 | 0 | 113 | 113
| Rajshahi Area Total |  |  |  |  | 2193 | 2183 | 952 | 893 | 1607 | 1851 | 250 | 22
132 | Barapukuria TPP Unit-1 |  | Coal | PDB | 1*125 | 125 | 85 | 0 | 0 | 0 | 0 | 85 |  | Coal Shortage.
| Barapukuria TPP Unit-2 |  | Coal | PDB | 1*125 | 125 | 85 | 0 | 0 | 0 | 0 | 85 |  | Coal Shortage.
133 | Barapukuria 275 MW TPP Unit-3 |  | Coal | PDB | 1*275 | 274 | 274 | 150 | 150 | 200 | 200
134 | Rangpur 20 MW GTPP |  | HSD | PDB | 1*20 | 20 | 20 | 0 | 0 | 0 | 17
135 | Saidpur 20 MW GTPP |  | HSD | PDB | 1*20 | 20 | 20 | 0 | 0 | 0 | 15
136 | Rangpur 113 MW PP (Confidence) |  | HFO | IPP | 113 MW | 113 | 113 | 38 | 0 | 113 | 113
137 | Sympa Solar Power 8MW |  | Solar | IPP | 8 MW | 8 | 8 | 2.4 | 0 | 8 | 0
| Rangpur Area Total |  |  |  |  | 685 | 605 | 190.4 | 150 | 321 | 345 | 170 | 0
| Total |  |  |  |  | 19630 | 19107 | 8474.7 | 8170 | 11530.6 | 14620 | 1657 | 2468
| Usable load at Substation end after deducting Auxiliary use & Transmission loss | [6 empty] | 8086.7517 | 7796 | 11002.761 | 13950.7368
A. |  | 2020-05-05 | (Yesterday) |  |  |  |  | Tuesday
1 | Highest Generation : |  |  | 9112 | MW at | 3:00 | hrs | 11 Evening Peak Hour : | [5 empty] | 21:00 | hrs.
2 | Minimum Generation : |  |  | 7080.3 | MW at | 7:00 | hrs | 12 Max. Demand (Generation end) at evening peak hour : | [5 empty] | 8170 | MW
3 | Day peak Generation : |  |  | 8474.7 | MW at | 12:00 | hrs | 13 Max. Demand (Substation end) at evening peak hour : | [5 empty] | 7796 | MW
4 | Evening peak Generation : |  |  | 8170 | MW at | 21:00 | hrs | 14 Load Shed (Substation end) at evening peak hour : | [5 empty] | 0 | MW
5 | Total Energy Generation : |  | 191.6716 | MKWHr | By Solar | 0.21248 | MKWHr | 15. Area wise Demand (S/S end), Supply (S/S end) & | [5 empty] | 16 Hourly Load Shed during
| By Gas : | 132.7464 | MKWHr |  | By Oil: | 28.963 | MKWHr | Load Shed (S/S end) at Evening peak hour in MW : | [5 empty] | Evening Peak hours :
| By Coal : | 15.3463 | MKWHr |  | By Hydro: | 0.81588 | MKWHr | Area | Demand | Supply |  | Loadshed |  | Time |  | Loadshed
6 | Generation Shortfall : |  | For Fuel Limitation = |  |  | 1657 | MW | Dhaka | 2777 | 2777 |  | 0
|  |  | For Plants S/D or M/C prob = |  |  | 2468 | MW | Chittagong | 906 | 906 |  | 0 |  | 18:00 |  | 0
|  |  | Total = |  |  | 4125 | MW | Khulna | 1261 | 1261 |  | 0 |  | 18:30 |  | 0
7 | Total Gas Supplied : |  |  | 1096.62 | MMCFD |  |  | Rajshahi | 720 | 720 |  | 0 |  | 19:00 |  | 0
8 | Fuel Cost : | i) Gas : | Taka | 158028042.87 | ii) Oil : | Taka | 198998943.9 | Comilla | 1000 | 1000 |  | 0 |  | 19:30 |  | 0
|  | iii) Coal : | Taka | 71140469 | Total | Taka | 428167455.77 | Mymensingh | 347 | 347 |  | 0 |  | 20:00 |  | 0
9 | Power flow through E-W Interconnectors : |  |  |  | i) Energy | 0.748 | MKWHr. | Sylhet | 151 | 151 |  | 0 |  | 21:00 |  | 0
| ii) During Peak Demand : |  |  | 109 | MW (E to W) at | 21:00 | hrs | Barisal | 304 | 304 |  | 0 |  | 22:00 |  | 0
| iii) Maximum : |  |  | -310 | MW at | 3:00 | hrs | Rangpur | 330 | 330 |  | 0 |  | 23:00 |  | 0
10 | Maximum Temperature in Dhaka was |  |  |  | 35.4° C |  |  | Total | 7796 | 7796 |  | 0
B. |  | 2020-05-06 | (Today) |  |  |  | Wednesday |  |  | Probable max. temperature in Dhaka |  |  | 32.0° C
Forecast
1 | Maximum Demand* Evening (Generation end) |  |  |  | 8500 | MW |  | 6 Total Load Shed forecast (Substation end) : |  |  |  |  | 0 | MW
2 | Maximum Generation (Generation end) |  |  |  | 14620 | MW |  | 7 Area wise Load Shed forecast (Substation end) :
3 | Maximum Demand* Day (Generation end) |  |  |  | 6000 | MW
4 | Reserve(Generation end) |  |  |  | 6120 | MW |  | Dhaka | Chittagong | Khulna | Rajshahi | Comilla | Mymensingh | Sylhet | Barisal | Rangpur
5 | Total Energy Generation |  |  |  | 178.7981 | MKWHr |  | MW | MW | MW | MW | MW | MW | MW | MW | MW
6 | Actual Minimum Generation up to 8:00 hrs. |  |  |  | 4525.7 | MW at | 8:00 | 0 | 0 | 0 | 0 | 0 | 0 | 0 | 0 | 0
* Import Through HVDC C/B Interconnector : |  |  |  |  | i) Energy | 10.7229 | MKWHr. | ii) HVDC Flow at Peak Time |  | 786 | MW at | 21:00 | hrs.
* Import Through Comilla C/B Interconnector : |  |  |  |  | i) Energy | 2.8646 | MKWHr. | iii) Maximum HVDC Flow : |  | 786 | MW at | 19:00 | hrs.
*Cost for HVDC, Tripura & Solar energy is not usually included in the total fuel cost.
Water Level of Kaptai Lake at 06:00 hr (ft): |  |  |  |  | (a) Yesterday : | 79.03 |  | (b) Today: | 79.04 |  | (c) Rule Curve: |  | 81.05
.
|  |  |  | Sub Divisional Engineer | [6 empty] | Executive Engineer
|  |  |  | Network Operation Division | [6 empty] | Network Operation Division

## YesterdayGen
2020-05-05
Plant Name | Ghorasal TPP (Unit-1&2) | Ghorasal Repowered CCPP Unit-3 | Ghorasal Repowered CCPP Unit-4 | Ghorasal TPP Unit-5 | Ghorasal 365 MW CCPP Unit-7 | Ghorashal 108MW PP (Regent) | Ghorashal 78.5 MW PP(MAX) | Haripur 412 MW CCPP | Haripur 360MW CCPP(HPL) | Plant Removed | Haripur GTPP | Meghnaghat 450 MW CCPP(MPL) | Meghnaghat CCPP(Summit) | Meghnaghat 100 MW(IEL) | Madanganj 102 PP(Summit) | Madanganj-55 MW PP(Summit) | Siddhirganj 335 MW CCPP | 210 MW Siddhirgonj TPP | Siddhirgonj 2*120 MW GTPP | Siddhirganj Desh | Siddhirganj 100 PP(Dutch Bangla) | Gagnagar 102 MW PP (Digital Power) | Kodda 150MW PP | Keraniganj 100 MW PP (Powerpac) | Bosila 108MW PP(CLC) | Pagla (DPA ) | Katpotti 52 MW PP (Sinha) | Kamalaghat 54 MW PP(Banco Energy) | Manikganj 55 MW PP (Northern) | Nababganj 55 MW PP (Southern power ) | Narshingdi 22 MW PP (Doreen) | Summit Ashulia | Summit Madhabdi | Maona 33 MW PP(Summit) | Rupganj 33 MW PP(Summit) | Gazipur 52 MW PP | Tongi 80 MW GTPP | Karnaphuli Hydro PP Unit-1, 2 & 3 | Karnaphuli Hydro PP Unit-4 & 5 | Chattogram TPP-1 | Chattogram TPP-2 | Raozan 25 MW PP | Sikalbaha 225MW CCPP (Gas) | Sikalbaha 225MW CCPP(Oil) | Sikalbaha 150MW GTPP | Sikalbaha 150MW GTPP(Oil) | Plant Removed | Sikalbaha 51 MW PP(Energis) | Hathazari 100 MW peaking PP | Dohazari -Kalaish 100 MW Peaking | Juldah 100 MW Unit-1 (Acorn) | Chattogram 108 MW PP (ECPV) | Patenga 50MW PP (Baraka) | Barabkunda 22 MW PP (Regent) | Malancha, Ctg. EPZ (United) | Ashuganj TPP Unit- 3 | Ashuganj TPP Unit- 4 | Ashuganj TPP Unit- 5 | Ashuganj 450 MW CCPP(North) | Ashuganj 450 MW CCPP(South) | Ashuganj 225 MW CCPP | Ashuganj 195MW PP (APSCL-United) | Chandpur 150 MW CCPP | Ashuganj 50 MW PP | Ashuganj 55 MW PP (Precision) | Ashuganj 53MW PP (United) | Ashuganj 51 MW PP (Midland) | B.Baria (Aggreko) 85MW | Titas 50 MW Peaking PP | Jangalia 52 MW PP (Lakdanavi) | Feni 22MW PP (Doreen) | Feni 11 MW PP (Doreen) | Jangalia 33MW PP (Summit) | Cumilla 25 MW PP (Summit) | Impoprt (Tripura) | RPCL 210MW CCPP | Jamalpur 95 MW PP(Powerpac) | Tangail 22 MW PP (Doreen) | Sarishabari 3 MW Solar Plant | Fenchugonj CCPP Phase-1 | Fenchugonj CCPP Phase-2 | Fenchugonj 51 MW PP (Barakatullah) | Fenchuganj 44MW (Energyprima) | Kushiara 163 MW CCPP (KP) | Shajibazar 330 MW CCPP | Shahjibazar GTPP Unit- 8 & 9 | Shahjibazar 86MW PP (Shahjibazar) | Shahjibazar 50MW PP (EPL) | Sylhet 150 MW CCPP | Sylhet 20 MW GTPP | Sylhet 50MW PP (EPL) | Sylhet 10MW PP (Desh) | Bibiana-II 341 MW CCPP (Summit) | Shahjahanulla 25 MW PP | Hobiganj 11MW PP Cofidence-E | Daudkandi 200 MW PP (B.Trac) | Kodda 300 MW PP Unit-2 (Summit) | Keranigonj 300 MW PP (APR) | Bramhangoan 100 MW PP (Aggreko) | Mymensingh 200 MW PP (United) | Aurahati 100MW PP (Aggreko) | Kodda 149 MW PP Unit-1 (Summit) | Teknaf 20MW PP (Solartech) | Juldah 100 MW PP Unit-3 (Acorn) | Chandpur 200MW (Desh energy) | Ashuganj 150MW PP (Midland) | Bibiyana-III 400 MW CCPP | Jamalpur 115 MW PP (United) | Gazipur 100 MW PP | Sikalbaha 105 MW PP (Baraka Sikalbaha) | Kaptai 7 MW Solar PP | Anwara 300 MW PP (United) | Jodiac Power | Karnaphuli Power Ltd. | Feni Lanka Power | Chowmuhani 113 MW | Juldah unit-2 | EasternBlank | Bheramara (HVDC ) | Bheramara GTPP Unit-1,2 & 3 | Bheramara 410 MW CCPP | Khulna 115 MW PP (KPCL-1 & 3) | Khulna 115 PP MW (KPCL-2) | Khulna 225 MW CCPP | Khulna 60MW | Khulna (Aggreeco) 55MW | Faridpur 50 MW Peaking PP | Gopalganj 100 MW Peaking PP | Noapara 40 MW PP (Khanjahan Ali) | Bhola 225 MW CCPP | Bhola 33 MW PP (Venture) | Barisal 110 MW PP (Summit ) | Barisal GT PP Unit-1& 2 | Baghabari 100 MW GTPP | Baghabari 71 MW GTPP | Baghabari 50 MW Peaking PP | Bera 70 MW Peaking PP | Chapainawabganj 100 MW Peaking PP | Amnura 50 MW PP(Sinha) | Katakhali 50 MW PP (Northern) | Katakhali 50 MW Peaking PP | Natore 52 MW PP (Rajlanka) | Santahar 50 MW Peaking PP | Bogra 22 MW PP (GBB) | Bogura 20 MW PP (Energyprima) | Ullapara 11 MW PP (Summit) | Barapukuria TPP Unit-1 | Barapukuria TPP Unit-2 | Barapukuria 275 MW TPP Unit-3 | Rangpur 20 MW GTPP | Saidpur 20 MW GTPP | Sirajgonj 225MW CCPP Unit-1 (Gas) | Sirajgonj 225MW CCPP Unit-1(Oil) | Sirajgonj 225 MW CCPP Unit-2 (Gas) | Sirajgonj 225 MW CCPP Unit-2 (Oil) | Bhola 95 MW PP (Aggreko) | Noapara 100 MW PP (Bangla Trac) | Sirajgonj 225MW CCPP Unit-3 (Gas) | Sirajgonj 225MW CCPP Unit-3 (Oil) | Sirajgonj 400 MW CCPP Unit-4 | Rupsha 105 MW PP (Orion rupsha) | Baghabari 200 MW PP (Paramount) | Bagura 113 MW PP (Confidence)-2 | Madhumati 100 MW PP | Rangpur 113 MW PP (Confidence) | Sirajgonj 400MW CCPP Unit-4 (Oil) | Sympa Solar Power 8MW | Confidence Power Bogura Unit-1 113 MW | Payra 1320 MW | WesternBlank | Eastern Grid Total | Western Grid Total | Total (MW) | Gas (Public) | HVDC | Gas (Private) | Oil (Private) | Coal | Hydro | Oil (Public) | Tripura | Solar | Shortage | Water Level
1:00 | 24 | 0 | 0 | 0 | 280 | 110 | 73 | 350 | 0 |  | 0 | 450 | 135 | 1 | 97 | 0 | 0 | 0 | 195 | 0 | 0 | 0 | 0 | 0 | 0 | 0 | 0 | 17 | 17 | 17 | 19 | 25 | 22 | 28 | 25 | 0 | 0 | 35 | 0 | 100 | 0 | 0 | 223 | 0 | 139 | 0 |  | 0 | 0 | 34 | 0 | 0 | 0 | 22 | 40 | 0 | 0 | 0 | 300 | 275 | 216 | 128 | 0 | 42 | 48 | 0 | 51 | 0 | 0 | 0 | 21 | 8 | 33 | 20 | 120 | 156 | 0 | 20 | 0 | 42 | 29 | 50 | 50 | 163 | 236 | 61 | 80 | 0 | 150 | 19 | 0 | 10 | 300 | 24 | 11 | 0 | 0 | 0 | 0 | 195 | 0 | 27 | 0 | 100 | 0 | 80 | 0 | 45 | 0 | 0 | 0 | 217 | 0 | 0 | 0 | 113 | 100 |  | 499 | 0 | 335 | 0 | 83 | 0 | 0 | 0 | 0 | 0 | 40 | 83 | 26 | 16 | 0 | 45 | 40 | 0 | 0 | 0 | 32 | 0 | 0 | 0 | 0 | 17 | 8 | 11 | 0 | 0 | 150 | 0 | 0 | 147 | 0 | 0 | 0 | 96 | 0 | 184 | 0 | 417 | 0 | 0 | 0 | 0 | 71 | 0 | 0 | 70 | 593 |  | 6018 | 2963 | 8981 | 3960 | 499 | 2117 | 1473 | 743 | 35 | 34 | 120 | 0 | 0 | 79.02
2:00 | 24 | 0 | 0 | 0 | 280 | 110 | 73 | 335 | 0 |  | 0 | 450 | 135 | 24 | 97 | 0 | 0 | 0 | 151 | 0 | 0 | 0 | 0 | 0 | 0 | 0 | 0 | 17 | 17 | 17 | 19 | 25 | 22 | 28 | 25 | 0 | 0 | 35 | 0 | 100 | 0 | 0 | 224 | 0 | 139 | 0 |  | 0 | 0 | 34 | 0 | 0 | 0 | 22 | 40 | 0 | 0 | 0 | 300 | 280 | 217 | 128 | 0 | 42 | 51 | 0 | 51 | 0 | 0 | 0 | 21 | 8 | 33 | 20 | 118 | 156 | 0 | 20 | 0 | 42 | 29 | 50 | 50 | 163 | 235 | 61 | 80 | 0 | 101 | 19 | 0 | 10 | 285 | 24 | 11 | 0 | 29 | 0 | 0 | 195 | 0 | 66 | 0 | 100 | 0 | 123 | 0 | 45 | 0 | 0 | 0 | 215 | 0 | 0 | 0 | 113 | 100 |  | 262 | 0 | 345 | 0 | 83 | 0 | 0 | 0 | 0 | 0 | 8 | 83 | 23 | 16 | 0 | 45 | 40 | 0 | 0 | 0 | 50 | 0 | 0 | 0 | 0 | 17 | 8 | 11 | 0 | 0 | 150 | 0 | 0 | 148 | 0 | 0 | 0 | 95 | 0 | 184 | 0 | 421 | 0 | 0 | 0 | 0 | 70 | 0 | 0 | 70 | 608 |  | 6034 | 2737 | 8771 | 3869 | 262 | 2105 | 1590 | 758 | 35 | 34 | 118 | 0 | 0 | 79.03
3:00 | 24 | 0 | 0 | 0 | 280 | 110 | 73 | 352 | 0 |  | 0 | 450 | 135 | 65 | 97 | 0 | 0 | 0 | 184 | 0 | 0 | 0 | 0 | 0 | 0 | 0 | 0 | 53 | 55 | 17 | 0 | 25 | 22 | 28 | 25 | 0 | 0 | 35 | 0 | 100 | 0 | 0 | 221 | 0 | 139 | 0 |  | 0 | 0 | 34 | 0 | 0 | 0 | 22 | 40 | 0 | 0 | 0 | 310 | 290 | 217 | 128 | 0 | 42 | 52 | 0 | 51 | 0 | 0 | 0 | 21 | 8 | 33 | 20 | 118 | 156 | 0 | 20 | 0 | 42 | 29 | 50 | 50 | 163 | 237 | 61 | 80 | 0 | 131 | 19 | 0 | 10 | 310 | 24 | 11 | 0 | 76 | 0 | 0 | 187 | 0 | 84 | 0 | 100 | 0 | 130 | 0 | 71 | 0 | 0 | 0 | 216 | 0 | 0 | 0 | 113 | 100 |  | 262 | 0 | 350 | 0 | 115 | 0 | 0 | 0 | 0 | 0 | 8 | 83 | 23 | 16 | 0 | 45 | 35 | 0 | 0 | 0 | 50 | 0 | 0 | 0 | 0 | 17 | 8 | 8 | 0 | 0 | 150 | 0 | 0 | 147 | 0 | 0 | 0 | 95 | 0 | 177 | 0 | 415 | 0 | 0 | 0 | 0 | 70 | 0 | 0 | 90 | 602 |  | 6346 | 2766 | 9112 | 3938 | 262 | 2125 | 1848 | 752 | 35 | 34 | 118 | 0 | 0 | 79.03
4:00 | 24 | 0 | 0 | 0 | 280 | 110 | 73 | 340 | 0 |  | 0 | 450 | 130 | 90 | 97 | 0 | 0 | 0 | 185 | 0 | 0 | 0 | 0 | 0 | 0 | 0 | 0 | 53 | 55 | 17 | 0 | 25 | 19 | 28 | 25 | 0 | 0 | 35 | 0 | 100 | 0 | 0 | 221 | 0 | 139 | 0 |  | 0 | 0 | 34 | 0 | 0 | 0 | 22 | 40 | 20 | 0 | 0 | 310 | 265 | 217 | 55 | 0 | 42 | 52 | 0 | 51 | 0 | 0 | 0 | 21 | 8 | 33 | 20 | 118 | 156 | 0 | 20 | 0 | 42 | 29 | 50 | 47 | 163 | 237 | 40 | 80 | 0 | 149 | 19 | 0 | 10 | 300 | 24 | 11 | 0 | 95 | 0 | 0 | 200 | 0 | 70 | 0 | 100 | 0 | 128 | 0 | 65 | 0 | 0 | 0 | 216 | 0 | 0 | 0 | 45 | 100 |  | 262 | 0 | 335 | 0 | 69 | 0 | 0 | 0 | 0 | 0 | 0 | 83 | 26 | 0 | 0 | 45 | 35 | 0 | 0 | 0 | 50 | 0 | 0 | 0 | 0 | 17 | 8 | 8 | 0 | 0 | 150 | 0 | 0 | 127 | 0 | 0 | 0 | 94 | 0 | 176 | 0 | 417 | 0 | 0 | 0 | 0 | 58 | 0 | 0 | 50 | 599 |  | 6200 | 2609 | 8809 | 3880 | 262 | 2043 | 1688 | 749 | 35 | 34 | 118 | 0 | 0 | 79.03
5:00 | 24 | 0 | 0 | 0 | 280 | 107 | 73 | 341 | 0 |  | 0 | 450 | 130 | 0 | 48 | 0 | 0 | 0 | 161 | 0 | 0 | 0 | 0 | 0 | 0 | 0 | 0 | 17 | 0 | 0 | 19 | 25 | 20 | 28 | 25 | 0 | 0 | 36 | 0 | 100 | 0 | 0 | 221 | 0 | 139 | 0 |  | 0 | 0 | 0 | 0 | 0 | 0 | 22 | 40 | 70 | 0 | 0 | 305 | 255 | 217 | 55 | 0 | 42 | 52 | 0 | 51 | 0 | 0 | 0 | 21 | 8 | 33 | 20 | 100 | 156 | 0 | 20 | 0 | 42 | 29 | 50 | 47 | 163 | 235 | 40 | 80 | 0 | 151 | 19 | 0 | 0 | 290 | 8 | 11 | 0 | 0 | 0 | 0 | 140 | 0 | 0 | 0 | 50 | 0 | 50 | 0 | 0 | 0 | 0 | 0 | 55 | 0 | 0 | 0 | 0 | 100 |  | 262 | 0 | 345 | 0 | 0 | 0 | 0 | 0 | 0 | 0 | 0 | 83 | 22 | 0 | 0 | 45 | 40 | 0 | 0 | 0 | 0 | 0 | 0 | 0 | 0 | 17 | 8 | 8 | 0 | 0 | 150 | 0 | 0 | 20 | 0 | 0 | 0 | 93 | 0 | 178 | 0 | 416 | 0 | 0 | 0 | 0 | 0 | 0 | 0 | 0 | 554 |  | 5271 | 2241 | 7512 | 3806 | 262 | 2014 | 590 | 704 | 36 | 0 | 100 | 0 | 0 | 79.03
6:00 | 24 | 0 | 0 | 0 | 280 | 104 | 72 | 339 | 0 |  | 0 | 450 | 120 | 0 | 30 | 0 | 0 | 0 | 95 | 0 | 0 | 0 | 0 | 0 | 0 | 0 | 0 | 0 | 0 | 0 | 19 | 25 | 20 | 28 | 25 | 0 | 0 | 37 | 0 | 100 | 0 | 0 | 221 | 0 | 139 | 0 |  | 0 | 0 | 0 | 0 | 0 | 0 | 22 | 40 | 80 | 0 | 0 | 300 | 250 | 219 | 55 | 0 | 42 | 52 | 0 | 51 | 0 | 0 | 0 | 21 | 8 | 33 | 20 | 100 | 158 | 0 | 20 | 0.1 | 42 | 29 | 50 | 47 | 130 | 235 | 40 | 80 | 0 | 150 | 19 | 0 | 10 | 285 | 8 | 11 | 0 | 0 | 0 | 0 | 100 | 0 | 0 | 1.1 | 20 | 0 | 10 | 0 | 0 | 0 | 0 | 0.2 | 16 | 0 | 0 | 0 | 0 | 70 |  | 252 | 0 | 330 | 0 | 0 | 0 | 0 | 0 | 0 | 0 | 0 | 83 | 19 | 0 | 0 | 45 | 40 | 0 | 0 | 0 | 0 | 0 | 0 | 0 | 0 | 17 | 8 | 8 | 0 | 0 | 150 | 0 | 0 | 19 | 0 | 0 | 0 | 95 | 0 | 175 | 0 | 399 | 0 | 0 | 0 | 0 | 0 | 0 | 0.2 | 0 | 530 |  | 4952.4 | 2170.2 | 7122.6 | 3722 | 252 | 1964 | 366 | 680 | 37 | 0 | 100 | 1.6 | 0 | 79.03
7:00 | 24 | 0 | 0 | 0 | 280 | 104 | 72 | 323 | 0 |  | 0 | 450 | 120 | 0 | 30 | 4 | 0 | 0 | 100 | 0 | 0 | 0 | 0 | 0 | 0 | 0 | 0 | 5 | 0 | 0 | 0 | 25 | 20 | 28 | 25 | 0 | 0 | 37 | 0 | 100 | 0 | 0 | 221 | 0 | 139 | 0 |  | 0 | 0 | 0 | 0 | 0 | 0 | 22 | 18 | 80 | 0 | 0 | 315 | 265 | 217 | 55 | 0 | 42 | 52 | 0 | 51 | 0 | 0 | 0 | 21 | 8 | 33 | 0 | 98 | 156 | 0 | 20 | 0.4 | 42 | 29 | 50 | 47 | 130 | 235 | 40 | 80 | 0 | 151 | 19 | 0 | 10 | 285 | 8 | 0 | 0 | 0 | 0 | 0 | 80 | 0 | 0 | 4.3 | 20 | 0 | 14 | 0 | 0 | 0 | 0 | 0.8 | 16 | 0 | 0 | 0 | 0 | 90 |  | 252 | 0 | 335 | 0 | 0 | 0 | 0 | 0 | 0 | 0 | 0 | 83 | 16 | 0 | 0 | 45 | 40 | 0 | 0 | 0 | 0 | 0 | 0 | 0 | 0 | 17 | 8 | 8 | 0 | 0 | 150 | 0 | 0 | 0 | 0 | 10 | 0 | 92 | 0 | 175 | 0 | 415 | 0 | 0 | 0 | 0 | 0 | 0 | 0.8 | 0 | 522 |  | 4911.5 | 2168.8 | 7080.3 | 3684 | 252 | 1952 | 379 | 672 | 37 | 0 | 98 | 6.3 | 0 | 79.04
8:00 | 24 | 0 | 0 | 0 | 280 | 104 | 71 | 0 | 0 |  | 0 | 450 | 130 | 14 | 36 | 20 | 0 | 0 | 77 | 0 | 0 | 0 | 0 | 0 | 0 | 0 | 0 | 53 | 55 | 0 | 19 | 25 | 20 | 28 | 25 | 0 | 0 | 37 | 0 | 100 | 0 | 0 | 221 | 0 | 139 | 0 |  | 0 | 0 | 0 | 0 | 0 | 0 | 22 | 3 | 100 | 0 | 0 | 315 | 310 | 189 | 55 | 0 | 39 | 52 | 0 | 51 | 0 | 0 | 0 | 21 | 8 | 33 | 20 | 102 | 156 | 0 | 20 | 0.7 | 42 | 29 | 50 | 47 | 163 | 236 | 40 | 80 | 0 | 150 | 19 | 0 | 10 | 290 | 8 | 0 | 0 | 27 | 0 | 0 | 173 | 0 | 25 | 6.5 | 100 | 0 | 82 | 0 | 8 | 0 | 0 | 1.9 | 100 | 0 | 0 | 0 | 8 | 100 |  | 252 | 0 | 335 | 0 | 32 | 0 | 0 | 0 | 0 | 0 | 0 | 83 | 19 | 0 | 0 | 50 | 50 | 0 | 0 | 0 | 24 | 0 | 0 | 0 | 0 | 17 | 8 | 11 | 0 | 0 | 150 | 0 | 0 | 0 | 0 | 13 | 0 | 93 | 0 | 175 | 0 | 412 | 0 | 0 | 0 | 0 | 0 | 0 | 3.7 | 35 | 525 |  | 5220.1 | 2287.7 | 7507.8 | 3432 | 252 | 1975 | 1022 | 675 | 37 | 0 | 102 | 12.8 | 0 | 79.04
9:00 | 24 | 0 | 0 | 0 | 280 | 104 | 70 | 0 | 0 |  | 0 | 450 | 135 | 24 | 74 | 30 | 0 | 0 | 77 | 0 | 0 | 0 | 0 | 0 | 0 | 0 | 0 | 53 | 55 | 0 | 19 | 25 | 20 | 28 | 25 | 0 | 0 | 37 | 0 | 100 | 0 | 0 | 221 | 0 | 139 | 0 |  | 0 | 0 | 0 | 0 | 0 | 0 | 22 | 3 | 80 | 0 | 0 | 325 | 305 | 199 | 55 | 0 | 39 | 50 | 0 | 51 | 0 | 0 | 0 | 21 | 8 | 33 | 20 | 100 | 153 | 0 | 20 | 1.4 | 42 | 29 | 50 | 47 | 163 | 236 | 40 | 80 | 0 | 150 | 19 | 0 | 10 | 300 | 8 | 11 | 0 | 75 | 0 | 0 | 200 | 0 | 80 | 9.6 | 100 | 0 | 130 | 0 | 8 | 0 | 0 | 4.1 | 104 | 0 | 0 | 0 | 8 | 100 |  | 398 | 0 | 358 | 0 | 32 | 0 | 0 | 0 | 0 | 0 | 0 | 84 | 19 | 0 | 0 | 50 | 55 | 0 | 0 | 0 | 24 | 0 | 0 | 0 | 0 | 17 | 8 | 11 | 0 | 0 | 150 | 0 | 0 | 0 | 0 | 10 | 0 | 93 | 0 | 168 | 0 | 412 | 0 | 0 | 0 | 0 | 0 | 0 | 5.4 | 35 | 522 |  | 5479.1 | 2451.4 | 7930.5 | 3454 | 398 | 1982 | 1267 | 672 | 37 | 0 | 100 | 20.5 | 0 | 79.04
10:00 | 24 | 0 | 0 | 0 | 280 | 104 | 69 | 0 | 0 |  | 0 | 450 | 135 | 24 | 97 | 30 | 0 | 0 | 189 | 0 | 0 | 0 | 0 | 0 | 0 | 0 | 0 | 53 | 55 | 0 | 0 | 25 | 20 | 28 | 27 | 0 | 0 | 37 | 0 | 95 | 0 | 0 | 221 | 0 | 140 | 0 |  | 0 | 0 | 0 | 0 | 0 | 0 | 22 | 0 | 80 | 0 | 0 | 320 | 300 | 199 | 55 | 0 | 39 | 47 | 0 | 51 | 0 | 0 | 0 | 21 | 8 | 33 | 20 | 116 | 151 | 0 | 20 | 1.8 | 42 | 29 | 50 | 47 | 163 | 237 | 59 | 80 | 0 | 150 | 19 | 0 | 10 | 320 | 8 | 11 | 0 | 82 | 0 | 0 | 200 | 0 | 90 | 18.2 | 100 | 0 | 135 | 0 | 8 | 0 | 0 | 5.1 | 180 | 0 | 0 | 0 | 8 | 100 |  | 397 | 0 | 350 | 0 | 32 | 0 | 0 | 0 | 0 | 0 | 0 | 84 | 18 | 0 | 0 | 60 | 60 | 0 | 0 | 0 | 24 | 0 | 0 | 0 | 0 | 16 | 8 | 11 | 0 | 0 | 150 | 0 | 0 | 0 | 0 | 15 | 0 | 94 | 0 | 181 | 0 | 406 | 0 | 0 | 0 | 0 | 0 | 0 | 6.8 | 35 | 523 |  | 5738.1 | 2470.8 | 8208.9 | 3578 | 397 | 1988 | 1388 | 673 | 37 | 0 | 116 | 31.9 | 0 | 79.04
11:00 | 24 | 0 | 0 | 0 | 240 | 101 | 67 | 0 | 89 |  | 0 | 360 | 135 | 60 | 97 | 30 | 0 | 0 | 135 | 0 | 0 | 0 | 0 | 0 | 0 | 0 | 0 | 53 | 55 | 0 | 0 | 25 | 20 | 28 | 27 | 0 | 0 | 37 | 0 | 95 | 0 | 0 | 221 | 0 | 139 | 0 |  | 0 | 0 | 0 | 0 | 0 | 0 | 22 | 0 | 80 | 0 | 0 | 300 | 290 | 182 | 55 | 0 | 39 | 25 | 0 | 51 | 0 | 0 | 0 | 21 | 8 | 33 | 20 | 114 | 151 | 0 | 20 | 1.6 | 42 | 29 | 50 | 47 | 110 | 237 | 40 | 80 | 0 | 121 | 19 | 0 | 10 | 290 | 8 | 11 | 0 | 138 | 0 | 0 | 170 | 0 | 122 | 18.8 | 100 | 0 | 137 | 0 | 8 | 0 | 0 | 5.4 | 163 | 0 | 0 | 0 | 113 | 100 |  | 397 | 0 | 335 | 0 | 76 | 0 | 0 | 0 | 0 | 0 | 0 | 84 | 19 | 0 | 0 | 60 | 60 | 0 | 0 | 0 | 50 | 0 | 0 | 0 | 0 | 16 | 8 | 11 | 0 | 0 | 149 | 0 | 0 | 0 | 0 | 33 | 0 | 95 | 0 | 180 | 0 | 412 | 0 | 0 | 0 | 0 | 27 | 0 | 5.6 | 90 | 523 |  | 5619.8 | 2630.6 | 8250.4 | 3390 | 397 | 1885 | 1724 | 672 | 37 | 0 | 114 | 31.4 | 0 | 79.04
12:00 | 24 | 0 | 0 | 0 | 240 | 104 | 67 | 0 | 89 |  | 0 | 330 | 140 | 100 | 97 | 30 | 0 | 0 | 99 | 0 | 0 | 0 | 0 | 0 | 0 | 0 | 0 | 53 | 55 | 0 | 19 | 25 | 20 | 28 | 27 | 0 | 0 | 37 | 0 | 95 | 0 | 0 | 223 | 0 | 139 | 0 |  | 0 | 0 | 0 | 0 | 0 | 0 | 22 | 2 | 80 | 0 | 0 | 325 | 275 | 197 | 55 | 0 | 42 | 25 | 0 | 51 | 0 | 0 | 0 | 21 | 8 | 33 | 20 | 120 | 148 | 0 | 20 | 1.2 | 42 | 29 | 50 | 50 | 110 | 244 | 40 | 80 | 0 | 120 | 19 | 0 | 10 | 290 | 16 | 11 | 0 | 195 | 0 | 0 | 170 | 0 | 149 | 19.6 | 100 | 0 | 137 | 0 | 8 | 0 | 0 | 4.5 | 140 | 0 | 0 | 0 | 113 | 100 |  | 398 | 0 | 360 | 0 | 115 | 0 | 0 | 0 | 0 | 0 | 0 | 84 | 20 | 0 | 0 | 60 | 60 | 0 | 0 | 0 | 50 | 0 | 0 | 0 | 0 | 15 | 8 | 11 | 0 | 0 | 150 | 0 | 0 | 0 | 0 | 66 | 0 | 94 | 0 | 173 | 0 | 400 | 0 | 0 | 0 | 0 | 38 | 0 | 2.4 | 109 | 528 |  | 5733.3 | 2741.4 | 8474.7 | 3465 | 398 | 1850 | 1899 | 678 | 37 | 0 | 120 | 27.7 | 0 | 79.04
13:00 | 24 | 0 | 0 | 0 | 280 | 104 | 66 | 0 | 204 |  | 0 | 360 | 135 | 100 | 97 | 30 | 0 | 0 | 135 | 0 | 0 | 0 | 0 | 0 | 0 | 0 | 0 | 53 | 55 | 0 | 19 | 25 | 20 | 28 | 27 | 0 | 0 | 36 | 0 | 95 | 0 | 0 | 223 | 0 | 139 | 0 |  | 0 | 0 | 0 | 0 | 0 | 0 | 22 | 8 | 80 | 0 | 0 | 310 | 265 | 184 | 55 | 0 | 42 | 25 | 0 | 51 | 0 | 0 | 0 | 21 | 5 | 33 | 20 | 128 | 149 | 0 | 20 | 2 | 40 | 29 | 48 | 50 | 130 | 225 | 40 | 80 | 0 | 150 | 18 | 0 | 10 | 300 | 24 | 11 | 0 | 202 | 0 | 0 | 170 | 0 | 149 | 18.8 | 100 | 0 | 44 | 0 | 8 | 0 | 0 | 2.2 | 172 | 0 | 0 | 0 | 113 | 100 |  | 398 | 0 | 336 | 0 | 115 | 0 | 0 | 0 | 0 | 0 | 0 | 84 | 22 | 0 | 0 | 60 | 60 | 0 | 0 | 0 | 50 | 0 | 0 | 0 | 0 | 16 | 8 | 11 | 0 | 0 | 150 | 0 | 0 | 0 | 0 | 117 | 0 | 95 | 0 | 212 | 0 | 406 | 0 | 0 | 0 | 0 | 35 | 0 | 0.5 | 90 | 528 |  | 5909 | 2793.5 | 8702.5 | 3583 | 398 | 2038 | 1818 | 678 | 36 | 0 | 128 | 23.5 | 0 | 79.04
14:00 | 24 | 0 | 0 | 0 | 280 | 104 | 65 | 18 | 273 |  | 0 | 300 | 139 | 70 | 95 | 30 | 0 | 0 | 99 | 0 | 0 | 0 | 0 | 0 | 0 | 0 | 0 | 53 | 55 | 0 | 19 | 25 | 16 | 28 | 27 | 0 | 0 | 35 | 0 | 95 | 0 | 0 | 223 | 0 | 138 | 0 |  | 0 | 0 | 0 | 0 | 0 | 0 | 22 | 2 | 80 | 0 | 0 | 265 | 265 | 182 | 55 | 0 | 41 | 47 | 0 | 51 | 0 | 0 | 0 | 21 | 8 | 33 | 20 | 128 | 149 | 0 | 20 | 0 | 40 | 29 | 50 | 50 | 163 | 229 | 58 | 77 | 0 | 149 | 18 | 0 | 10 | 275 | 24 | 11 | 0 | 244 | 0 | 0 | 200 | 0 | 149 | 16.7 | 100 | 0 | 130 | 0 | 8 | 0 | 0 | 4.3 | 122 | 0 | 0 | 0 | 75 | 100 |  | 398 | 0 | 335 | 0 | 115 | 0 | 0 | 0 | 0 | 0 | 0 | 83 | 20 | 0 | 0 | 55 | 60 | 0 | 0 | 0 | 50 | 0 | 0 | 0 | 0 | 14 | 8 | 11 | 0 | 0 | 150 | 0 | 0 | 0 | 0 | 155 | 0 | 95 | 0 | 200 | 0 | 406 | 0 | 0 | 0 | 0 | 37 | 0 | 0 | 109 | 555 |  | 5932 | 2856 | 8788 | 3555 | 398 | 2065 | 1881 | 705 | 35 | 0 | 128 | 21 | 0 | 79.04
15:00 | 24 | 0 | 0 | 0 | 250 | 99 | 65 | 59 | 272 |  | 0 | 300 | 125 | 50 | 95 | 0 | 0 | 0 | 90 | 0 | 0 | 0 | 0 | 0 | 0 | 0 | 0 | 53 | 55 | 0 | 19 | 25 | 16 | 33 | 27 | 0 | 0 | 36 | 0 | 95 | 0 | 0 | 221 | 0 | 139 | 0 |  | 0 | 0 | 0 | 0 | 0 | 0 | 22 | 2 | 80 | 0 | 0 | 260 | 265 | 182 | 55 | 0 | 41 | 43 | 0 | 51 | 0 | 0 | 0 | 21 | 8 | 33 | 20 | 110 | 149 | 0 | 20 | 0.5 | 42 | 29 | 50 | 50 | 163 | 226 | 59 | 78 | 0 | 100 | 18 | 0 | 10 | 275 | 24 | 11 | 0 | 65 | 0 | 0 | 200 | 0 | 112 | 13.1 | 100 | 0 | 50 | 0 | 8 | 0 | 0 | 1.8 | 123 | 0 | 0 | 0 | 75 | 90 |  | 398 | 0 | 290 | 0 | 115 | 0 | 0 | 0 | 0 | 0 | 0 | 83 | 24 | 0 | 0 | 55 | 60 | 0 | 0 | 0 | 12 | 0 | 0 | 0 | 0 | 0 | 0 | 11 | 0 | 0 | 150 | 0 | 0 | 0 | 0 | 145 | 0 | 93 | 0 | 194 | 0 | 380 | 0 | 0 | 0 | 0 | 0 | 0 | 0 | 0 | 516 |  | 5483.4 | 2526 | 8009.4 | 3446 | 398 | 2010 | 1328 | 666 | 36 | 0 | 110 | 15.4 | 0 | 79.04
16:00 | 24 | 0 | 0 | 0 | 250 | 54 | 50 | 157 | 273 |  | 0 | 300 | 130 | 0 | 30 | 0 | 0 | 0 | 99 | 0 | 0 | 0 | 0 | 0 | 0 | 0 | 0 | 0 | 0 | 0 | 19 | 25 | 16 | 33 | 27 | 0 | 0 | 36 | 0 | 95 | 0 | 0 | 220 | 0 | 93 | 0 |  | 0 | 0 | 0 | 0 | 0 | 0 | 22 | 12 | 0 | 0 | 0 | 260 | 265 | 184 | 16 | 0 | 41 | 10 | 0 | 20 | 0 | 0 | 0 | 21 | 8 | 33 | 0 | 120 | 148 | 0 | 20 | 0 | 42 | 29 | 14 | 10 | 163 | 228 | 58 | 30 | 0 | 100 | 18 | 0 | 10 | 250 | 16 | 11 | 0 | 65 | 0 | 0 | 200 | 0 | 42 | 8.3 | 40 | 0 | 10 | 0 | 0 | 0 | 0 | 2.4 | 68 | 0 | 0 | 0 | 26 | 100 |  | 397 | 0 | 290 | 0 | 115 | 0 | 0 | 0 | 0 | 0 | 0 | 83 | 21 | 0 | 0 | 55 | 60 | 0 | 0 | 0 | 0 | 0 | 0 | 0 | 0 | 0 | 0 | 0 | 0 | 0 | 149 | 0 | 0 | 0 | 0 | 145 | 0 | 54 | 0 | 172 | 0 | 410 | 0 | 0 | 0 | 0 | 0 | 0 | 0 | 0 | 449 |  | 4651.7 | 2400 | 7051.7 | 3367 | 397 | 1697 | 826 | 598 | 36 | 0 | 120 | 10.7 | 0 | 79.04
17:00 | 24 | 0 | 0 | 0 | 250 | 28 | 50 | 286 | 273 |  | 0 | 300 | 135 | 0 | 30 | 0 | 0 | 0 | 70 | 0 | 0 | 0 | 0 | 0 | 0 | 0 | 0 | 0 | 0 | 0 | 19 | 25 | 16 | 33 | 16 | 0 | 0 | 35 | 0 | 95 | 0 | 0 | 221 | 0 | 139 | 0 |  | 0 | 0 | 0 | 0 | 0 | 0 | 22 | 24 | 0 | 0 | 0 | 265 | 265 | 182 | 16 | 0 | 20 | 10 | 0 | 20 | 0 | 0 | 0 | 21 | 11 | 33 | 0 | 112 | 110 | 0 | 0 | 0 | 42 | 29 | 14 | 10 | 130 | 226 | 45 | 10 | 0 | 100 | 19 | 0 | 10 | 270 | 24 | 11 | 0 | 15 | 0 | 0 | 24 | 0 | 15 | 2.9 | 40 | 0 | 10 | 0 | 0 | 0 | 0 | 1 | 68 | 0 | 0 | 0 | 46 | 100 |  | 395 | 0 | 290 | 0 | 32 | 0 | 0 | 0 | 0 | 0 | 0 | 83 | 19 | 0 | 0 | 55 | 60 | 0 | 0 | 0 | 0 | 0 | 0 | 0 | 0 | 10 | 0 | 0 | 0 | 0 | 150 | 0 | 0 | 0 | 0 | 146 | 0 | 33 | 0 | 165 | 0 | 320 | 0 | 0 | 0 | 0 | 0 | 0 | 0 | 0 | 407 |  | 4417.9 | 2165 | 6582.9 | 3418 | 395 | 1547 | 515 | 557 | 35 | 0 | 112 | 3.9 | 0 | 79.04
18:00 | 24 | 0 | 0 | 0 | 157 | 12 | 50 | 286 | 268 |  | 0 | 330 | 120 | 0 | 30 | 0 | 0 | 0 | 74 | 0 | 0 | 0 | 0 | 0 | 0 | 0 | 0 | 0 | 0 | 0 | 0 | 25 | 16 | 0 | 16 | 0 | 0 | 36 | 0 | 95 | 0 | 0 | 222 | 0 | 94 | 0 |  | 0 | 0 | 0 | 0 | 0 | 0 | 22 | 32 | 10 | 0 | 0 | 265 | 320 | 140 | 16 | 0 | 10 | 10 | 0 | 20 | 0 | 0 | 0 | 21 | 11 | 33 | 20 | 124 | 111 | 0 | 0 | 0 | 42 | 29 | 5 | 5 | 100 | 242 | 45 | 10 | 0 | 100 | 19 | 0 | 10 | 240 | 24 | 11 | 0 | 0 | 0 | 0 | 8 | 0 | 15 | 0.2 | 40 | 0 | 10 | 0 | 0 | 0 | 0 | 0 | 50 | 0 | 0 | 0 | 36 | 100 |  | 396 | 0 | 260 | 0 | 16 | 0 | 0 | 0 | 0 | 0 | 0 | 83 | 22 | 0 | 0 | 55 | 60 | 0 | 0 | 0 | 0 | 0 | 0 | 0 | 0 | 13 | 0 | 0 | 0 | 0 | 150 | 0 | 0 | 0 | 0 | 137 | 0 | 33 | 0 | 162 | 0 | 297 | 0 | 0 | 0 | 0 | 0 | 0 | 0 | 0 | 322 |  | 4161.2 | 2006 | 6167.2 | 3241 | 396 | 1473 | 425 | 472 | 36 | 0 | 124 | 0.2 | 0 | 79.04
18:30 | 0 | 0 | 0 | 0 | 0 | 0 | 0 | 0 | 0 |  | 0 | 0 | 0 | 0 | 0 | 0 | 0 | 0 | 0 | 0 | 0 | 0 | 0 | 0 | 0 | 0 | 0 | 0 | 0 | 0 | 0 | 0 | 0 | 0 | 0 | 0 | 0 | 0 | 0 | 0 | 0 | 0 | 0 | 0 | 0 | 0 |  | 0 | 0 | 0 | 0 | 0 | 0 | 0 | 0 | 0 | 0 | 0 | 0 | 0 | 0 | 0 | 0 | 0 | 0 | 0 | 0 | 0 | 0 | 0 | 0 | 0 | 0 | 0 | 0 | 0 | 0 | 0 | 0 | 0 | 0 | 0 | 0 | 0 | 0 | 0 | 0 | 0 | 0 | 0 | 0 | 0 | 0 | 0 | 0 | 0 | 0 | 0 | 0 | 0 | 0 | 0 | 0 | 0 | 0 | 0 | 0 | 0 | 0 | 0 | 0 | 0 | 0 | 0 | 0 | 0 | 0 |  | 0 | 0 | 0 | 0 | 0 | 0 | 0 | 0 | 0 | 0 | ` | 0 | 0 | 0 | 0 | 0 | 0 | 0 | 0 | 0 | 0 | 0 | 0 | 0 | 0 | 0 | 0 | 0 | 0 | 0 | 0 | 0 | 0 | 0 | 0 | 0 | 0 | 0 | 0 | 0 | 0 | 0 | 0 | 0 | 0 | 0 | 0 | 0 | 0 | 0 | 0 |  | 0 | 0 | 0 | 0 | 0 | 0 | #VALUE! | 0 | 0 | 0 | 0 | 0 | 0 | 0
19:00 | 0 | 0 | 0 | 0 | 0 | 12 | 0 | 343 | 324 |  | 0 | 370 | 140 | 0 | 38 | 0 | 0 | 0 | 97 | 0 | 0 | 0 | 0 | 0 | 0 | 0 | 0 | 0 | 0 | 0 | 0 | 25 | 11 | 16 | 16 | 0 | 0 | 36 | 0 | 95 | 0 | 0 | 221 | 0 | 106 | 0 |  | 0 | 0 | 51 | 0 | 0 | 0 | 22 | 32 | 50 | 0 | 0 | 305 | 320 | 140 | 16 | 0 | 0 | 7 | 0 | 20 | 0 | 0 | 0 | 21 | 11 | 33 | 20 | 140 | 110 | 0 | 0 | 0 | 42 | 29 | 5 | 5 | 100 | 242 | 35 | 10 | 0 | 120 | 19 | 0 | 10 | 260 | 0 | 0 | 0 | 0 | 0 | 0 | 8 | 0 | 15 | 0 | 40 | 0 | 10 | 0 | 0 | 0 | 0 | 0 | 50 | 0 | 0 | 0 | 113 | 100 |  | 786 | 0 | 290 | 0 | 81 | 0 | 0 | 0 | 0 | 0 | 40 | 0 | 32 | 49 | 0 | 55 | 65 | 0 | 0 | 0 | 0 | 0 | 0 | 0 | 0 | 13 | 8 | 0 | 0 | 0 | 150 | 0 | 0 | 0 | 0 | 160 | 0 | 0 | 0 | 182 | 0 | 371 | 0 | 0 | 0 | 0 | 0 | 0 | 0 | 0 | 335 |  | 4361 | 2617 | 6978 | 3201 | 786 | 1595 | 684 | 485 | 36 | 51 | 140 | 0 | 0 | 79.04
19:30 | 0 | 0 | 0 | 0 | 0 | 12 | 0 | 345 | 323 |  | 0 | 370 | 135 | 0 | 48 | 0 | 0 | 0 | 150 | 0 | 0 | 0 | 0 | 0 | 0 | 0 | 0 | 0 | 0 | 17 | 0 | 25 | 20 | 16 | 16 | 0 | 0 | 36 | 0 | 95 | 0 | 0 | 221 | 0 | 140 | 0 |  | 0 | 0 | 51 | 0 | 0 | 0 | 22 | 36 | 80 | 0 | 0 | 285 | 290 | 150 | 16 | 0 | 0 | 5 | 0 | 20 | 0 | 0 | 0 | 21 | 11 | 33 | 20 | 138 | 111 | 0 | 0 | 0 | 42 | 29 | 5 | 5 | 100 | 242 | 35 | 10 | 0 | 119 | 19 | 0 | 10 | 320 | 0 | 0 | 0 | 0 | 0 | 0 | 8 | 0 | 15 | 0 | 40 | 0 | 10 | 0 | 0 | 0 | 0 | 0 | 50 | 0 | 0 | 36 | 113 | 100 |  | 786 | 0 | 360 | 0 | 99 | 0 | 0 | 0 | 0 | 0 | 40 | 0 | 33 | 48 | 0 | 55 | 65 | 0 | 0 | 0 | 0 | 0 | 0 | 0 | 0 | 13 | 8 | 5 | 0 | 0 | 151 | 0 | 0 | 0 | 0 | 160 | 0 | 0 | 33 | 183 | 0 | 388 | 0 | 0 | 0 | 0 | 0 | 0 | 0 | 0 | 351 |  | 4566 | 2778 | 7344 | 3365 | 786 | 1674 | 792 | 502 | 36 | 51 | 138 | 0 | 0 | 79.04
20:00 | 0 | 0 | 0 | 0 | 0 | 12 | 0 | 349 | 323 |  | 0 | 370 | 145 | 0 | 48 | 0 | 0 | 0 | 150 | 0 | 0 | 0 | 32 | 0 | 0 | 0 | 0 | 0 | 0 | 17 | 19 | 25 | 20 | 25 | 16 | 0 | 0 | 37 | 0 | 95 | 0 | 0 | 221 | 0 | 143 | 0 |  | 0 | 0 | 51 | 0 | 0 | 0 | 22 | 40 | 100 | 0 | 0 | 305 | 315 | 150 | 16 | 0 | 0 | 5 | 0 | 20 | 0 | 0 | 0 | 21 | 11 | 27 | 20 | 136 | 108 | 0 | 20 | 0 | 42 | 29 | 5 | 5 | 100 | 253 | 36 | 10 | 0 | 146 | 19 | 0 | 10 | 320 | 11 | 0 | 0 | 0 | 0 | 0 | 8 | 0 | 15 | 0 | 40 | 0 | 10 | 0 | 0 | 0 | 0 | 0 | 50 | 0 | 0 | 54 | 113 | 100 |  | 786 | 0 | 390 | 0 | 99 | 0 | 0 | 0 | 0 | 0 | 40 | 0 | 34 | 80 | 0 | 60 | 65 | 0 | 0 | 0 | 0 | 0 | 0 | 0 | 0 | 13 | 8 | 8 | 0 | 0 | 150 | 0 | 0 | 0 | 0 | 162 | 0 | 0 | 32 | 183 | 0 | 396 | 0 | 0 | 0 | 15 | 0 | 0 | 0 | 0 | 350 |  | 4790 | 2871 | 7661 | 3566 | 786 | 1687 | 866 | 500 | 37 | 83 | 136 | 0 | 0 | 79.04
21:00 | 0 | 0 | 0 | 0 | 0 | 94 | 0 | 371 | 354 |  | 0 | 400 | 140 | 0 | 48 | 0 | 0 | 0 | 150 | 0 | 0 | 0 | 32 | 0 | 0 | 0 | 0 | 0 | 0 | 17 | 19 | 25 | 20 | 25 | 16 | 0 | 0 | 37 | 0 | 95 | 0 | 0 | 221 | 0 | 139 | 0 |  | 0 | 0 | 51 | 0 | 0 | 0 | 22 | 40 | 100 | 0 | 0 | 290 | 265 | 187 | 16 | 0 | 42 | 5 | 0 | 25 | 0 | 0 | 0 | 21 | 11 | 33 | 20 | 140 | 160 | 0 | 20 | 0 | 71 | 29 | 53 | 20 | 163 | 242 | 36 | 40 | 0 | 148 | 19 | 0 | 9 | 320 | 15 | 0 | 0 | 0 | 0 | 0 | 12 | 0 | 15 | 0 | 70 | 0 | 10 | 0 | 0 | 0 | 0 | 0 | 65 | 0 | 0 | 73 | 113 | 100 |  | 786 | 0 | 330 | 0 | 99 | 0 | 0 | 0 | 0 | 0 | 40 | 0 | 31 | 98 | 0 | 60 | 65 | 0 | 0 | 0 | 0 | 0 | 0 | 0 | 0 | 13 | 8 | 8 | 0 | 0 | 150 | 0 | 0 | 0 | 0 | 166 | 0 | 0 | 65 | 184 | 0 | 389 | 53 | 0 | 0 | 0 | 0 | 0 | 0 | 0 | 351 |  | 5274 | 2896 | 8170 | 3625 | 786 | 1980 | 1018 | 501 | 37 | 83 | 140 | 0 | 0 | 79.04
22:00 | 0 | 0 | 140 | 0 | 0 | 110 | 0 | 340 | 121 |  | 0 | 400 | 140 | 0 | 48 | 0 | 0 | 0 | 150 | 0 | 0 | 0 | 32 | 0 | 0 | 0 | 0 | 0 | 0 | 17 | 19 | 25 | 25 | 25 | 22 | 0 | 0 | 37 | 0 | 95 | 0 | 0 | 221 | 0 | 139 | 0 |  | 0 | 0 | 51 | 0 | 0 | 0 | 22 | 42 | 100 | 15 | 0 | 335 | 290 | 196 | 16 | 0 | 42 | 30 | 0 | 51 | 0 | 0 | 0 | 21 | 11 | 33 | 20 | 138 | 161 | 0 | 20 | 0 | 72 | 29 | 53 | 50 | 163 | 238 | 53 | 40 | 0 | 150 | 19 | 0 | 10 | 310 | 15 | 0 | 0 | 0 | 0 | 0 | 24 | 0 | 15 | 0 | 70 | 0 | 10 | 0 | 0 | 0 | 0 | 0 | 88 | 0 | 0 | 73 | 113 | 100 |  | 786 | 0 | 350 | 0 | 99 | 0 | 0 | 0 | 0 | 0 | 0 | 0 | 31 | 101 | 0 | 60 | 65 | 0 | 0 | 0 | 0 | 0 | 0 | 0 | 0 | 13 | 8 | 5 | 0 | 0 | 150 | 0 | 0 | 0 | 0 | 120 | 0 | 56 | 0 | 206 | 0 | 388 | 0 | 0 | 0 | 0 | 0 | 0 | 0 | 0 | 349 |  | 5395 | 2787 | 8182 | 3849 | 786 | 1892 | 898 | 499 | 37 | 83 | 138 | 0 | 0 | 79.04
23:00 | 0 | 0 | 140 | 0 | 0 | 110 | 0 | 338 | 0 |  | 0 | 400 | 140 | 0 | 48 | 0 | 0 | 0 | 150 | 0 | 0 | 0 | 0 | 0 | 0 | 0 | 0 | 0 | 0 | 17 | 19 | 25 | 28 | 25 | 22 | 0 | 0 | 38 | 0 | 95 | 0 | 0 | 223 | 0 | 139 | 0 |  | 0 | 0 | 51 | 0 | 0 | 0 | 22 | 42 | 100 | 50 | 0 | 320 | 275 | 192 | 16 | 0 | 42 | 30 | 0 | 51 | 0 | 0 | 0 | 21 | 11 | 33 | 20 | 132 | 159 | 0 | 20 | 0 | 71 | 29 | 53 | 50 | 163 | 241 | 53 | 40 | 0 | 150 | 19 | 0 | 10 | 300 | 15 | 11 | 0 | 0 | 0 | 0 | 16 | 0 | 0 | 0 | 70 | 0 | 0 | 0 | 0 | 0 | 0 | 0 | 88 | 0 | 0 | 73 | 113 | 100 |  | 785 | 0 | 350 | 0 | 82 | 0 | 0 | 0 | 0 | 0 | 0 | 0 | 32 | 64 | 0 | 55 | 65 | 0 | 0 | 0 | 0 | 0 | 0 | 0 | 0 | 13 | 8 | 5 | 0 | 0 | 150 | 0 | 0 | 0 | 0 | 152 | 0 | 88 | 0 | 206 | 0 | 388 | 0 | 0 | 0 | 0 | 0 | 0 | 0 | 0 | 350 |  | 5209 | 2793 | 8002 | 3891 | 785 | 1794 | 811 | 500 | 38 | 51 | 132 | 0 | 0 | 79.04
24:00 | 0 | 0 | 140 | 0 | 0 | 110 | 0 | 358 | 0 |  | 0 | 400 | 140 | 0 | 48 | 0 | 0 | 0 | 170 | 0 | 0 | 0 | 0 | 0 | 0 | 0 | 0 | 0 | 0 | 17 | 19 | 25 | 28 | 25 | 22 | 0 | 0 | 37 | 0 | 95 | 0 | 0 | 221 | 0 | 139 | 0 |  | 0 | 0 | 51 | 0 | 0 | 0 | 22 | 42 | 100 | 75 | 0 | 330 | 280 | 197 | 16 | 0 | 42 | 30 | 0 | 51 | 0 | 0 | 0 | 21 | 11 | 33 | 20 | 124 | 159 | 0 | 20 | 0 | 71 | 29 | 53 | 50 | 163 | 243 | 53 | 40 | 0 | 149 | 19 | 0 | 10 | 315 | 15 | 11 | 0 | 0 | 0 | 0 | 16 | 0 | 0 | 0 | 100 | 0 | 0 | 0 | 0 | 0 | 0 | 0 | 90 | 0 | 0 | 73 | 113 | 100 |  | 639 | 0 | 350 | 0 | 32 | 0 | 0 | 0 | 0 | 0 | 0 | 0 | 32 | 0 | 0 | 55 | 60 | 0 | 0 | 0 | 0 | 0 | 0 | 0 | 0 | 13 | 8 | 5 | 0 | 0 | 150 | 0 | 0 | 0 | 0 | 77 | 0 | 92 | 0 | 207 | 0 | 389 | 0 | 0 | 0 | 0 | 0 | 0 | 0 | 0 | 330 |  | 5331 | 2439 | 7770 | 3896 | 639 | 1814 | 729 | 480 | 37 | 51 | 124 | 0 | 0 | 79.04
KWH | 372000 | 0 | 304000 | 0 | 4973455 | 2075227 | 1197952 | 5525500 | 2820000 |  | 0 | 8710750 | 3259142 | 695040 | 1641096 | 233934 | 0 | 0 | 3263000 | 0 | 0 | 0 | 90720 | 0 | 0 | 0 | 0 | 582120 | 598740 | 162784 | 286560 | 600000 | 477900 | 668900 | 681100 | 0 | 0 | 815880 | 0 | 2300000 | 0 | 0 | 5282052 | 0 | 3103200 | 0 |  | 0 | 0 | 433526 | 0 | 0 | 0 | 515088 | 610080 | 1473014 | 79160 | 0 | 7541400 | 6819000 | 4698000 | 1271272 | 0 | 806328 | 859680 | 0 | 1107076 | 0 | 0 | 0 | 500256 | 203760 | 804600 | 436740 | 2864640 | 3472440 | 0 | 382716 | 10800 | 1089000 | 696840 | 1009800 | 997776 | 3598036 | 5341000 | 1135488 | 1489920 | 0 | 3190480 | 440000 | 0 | 224820 | 7253000 | 361056 | 114432 | 0 | 1512981 | 0 | 0 | 3028800 | 0 | 1321920 | 140265 | 1864320 | 0 | 1712872 | 0 | 351600 | 0 | 0 | 35160 | 2785091 | 0 | 0 | 319200 | 1727880 | 2394240 |  | 10722909 | 0 | 8388288 | 0 | 1651200 | 0 | 0 | 0 | 0 | 0 | 174000 | 1125000 | 548715 | 432864 | 0 | 1279000 | 1300000 | 0 | 0 | 0 | 457960 | 0 | 0 | 0 | 0 | 312960 | 166212 | 178560 | 0 | 0 | 3660400 | 0 | 0 | 646100 | 0 | 1767618 | 0 | 1784416 | 145920 | 4632691 | 0 | 9453000 | 40800 | 0 | 0 | 13680 | 432000 | 0 | 26254 | 898560 | 11685900 |  | 129746605 | 61925007 | 191671612 | 87255722 | 10722909 | 45490692 | 28438744 | 15346300 | 815880 | 524246 | 2864640 | 212479 | 0
Fuel Cost | 610080 | 0 | 443840 | 0 | 5520535.05 | 2739299.64 | 2036518.4 | 5580755 | 2904600 |  | 0 | 9494717.5 | 3617647.62 | 5275353.6 | 11307151.44 | 1979081.64 | 0 | 0 | 5644990 | 0 | 0 | 0 | 892684.8 | 0 | 0 | 0 | 0 | 4249476 | 4628260.2 | 1605050.24 | 214920 | 450000 | 0 | 0 | 0 | 0 | 0 | 220287.6 | 0 | 4163000 | 0 | 0 | 5757436.68 | 0 | 5275440 | 0 |  | 0 | 0 | 4205202.2 | 0 | 0 | 0 | 649010.88 | 1811937.6 | 2180060.72 | 117156.8 | 0 | 5580636 | 6819000 | 4322160 | 1639940.88 | 0 | 911150.64 | 1203552 | 0 | 1893099.96 | 0 | 0 | 0 | 635325.12 | 152820 | 1408050 | 327555 | 21484800 | 3680786.4 | 0 | 486049.32 | 172152 | 1785960 | 1114944 | 1797444 | 1556530.56 | 4101761.04 | 5554640 | 2236911.36 | 2845747.2 | 0 | 5519530.4 | 963600 | 0 | 458632.8 | 7325530 | 270792 | 86968.32 | 0 | 11438136.36 | 0 | 0 | 15749760 | 0 | 13007692.8 | 1639697.85 | 15194208 | 0 | 12075747.6 | 0 | 3206592 | 0 | 0 | 0 | 21055287.96 | 0 | 0 | 3185616 | 14807931.6 | 15945638.4 |  | 61763955.84 | 0 | 8807702.4 | 0 | 12978432 | 0 | 0 | 0 | 0 | 0 | 1813080 | 1271250 | 850508.25 | 4224752.64 | 0 | 2621950 | 2665000 | 0 | 0 | 0 | 3526292 | 0 | 0 | 0 | 0 | 600883.2 | 257628.6 | 135169.92 | 0 | 0 | 19839368 | 0 | 0 | 755937 | 0 | 2333255.76 | 0 | 2676624 | 2482099.2 | 5420248.47 | 0 | 9358470 | 425952 | 0 | 0 | 129139.2 | 3352320 | 0 | 290106.7 | 6640358.4 | 51301101 |  | 307216871.18 | 206521584.58 | 513738455.76 | 102474617.24 | 61763955.84 | 55553425.63 | 193901056.9 | 71140469 | 220287.6 | 5097887 | 21484800 | 2101956.55 | 0
Yesterday Day Peak | 24 | 0 | 0 | 0 | 240 | 104 | 67 | 0 | 89 |  | 0 | 330 | 140 | 100 | 97 | 30 | 0 | 0 | 99 | 0 | 0 | 0 | 0 | 0 | 0 | 0 | 0 | 53 | 55 | 0 | 19 | 25 | 20 | 28 | 27 | 0 | 0 | 37 | 0 | 95 | 0 | 0 | 223 | 0 | 139 | 0 |  | 0 | 0 | 0 | 0 | 0 | 0 | 22 | 2 | 80 | 0 | 0 | 325 | 275 | 197 | 55 | 0 | 42 | 25 | 0 | 51 | 0 | 0 | 0 | 21 | 8 | 33 | 20 | 120 | 148 | 0 | 20 | 1.2 | 42 | 29 | 50 | 50 | 110 | 244 | 40 | 80 | 0 | 120 | 19 | 0 | 10 | 290 | 16 | 11 | 0 | 195 | 0 | 0 | 170 | 0 | 149 | 19.6 | 100 | 0 | 137 | 0 | 8 | 0 | 0 | 4.5 | 140 | 0 | 0 | 0 | 113 | 100 |  | 398 | 0 | 360 | 0 | 115 | 0 | 0 | 0 | 0 | 0 | 0 | 84 | 20 | 0 | 0 | 60 | 60 | 0 | 0 | 0 | 50 | 0 | 0 | 0 | 0 | 15 | 8 | 11 | 0 | 0 | 150 | 0 | 0 | 0 | 0 | 66 | 0 | 94 | 0 | 173 | 0 | 400 | 0 | 0 | 0 | 0 | 38 | 0 | 2.4 | 109 | 528 |  | 8474.7 | DayPeak
Yesterday Evening Peak | 0 | 0 | 0 | 0 | 0 | 94 | 0 | 371 | 354 | 0 | 0 | 400 | 140 | 0 | 48 | 0 | 0 | 0 | 150 | 0 | 0 | 0 | 32 | 0 | 0 | 0 | 0 | 0 | 0 | 17 | 19 | 25 | 20 | 25 | 16 | 0 | 0 | 37 | 0 | 95 | 0 | 0 | 221 | 0 | 139 | 0 | 0 | 0 | 0 | 51 | 0 | 0 | 0 | 22 | 40 | 100 | 0 | 0 | 290 | 265 | 187 | 16 | 0 | 42 | 5 | 0 | 25 | 0 | 0 | 0 | 21 | 11 | 33 | 20 | 140 | 160 | 0 | 20 | 0 | 71 | 29 | 53 | 20 | 163 | 242 | 36 | 40 | 0 | 148 | 19 | 0 | 9 | 320 | 15 | 0 | 0 | 0 | 0 | 0 | 12 | 0 | 15 | 0 | 70 | 0 | 10 | 0 | 0 | 0 | 0 | 0 | 65 | 0 | 0 | 73 | 113 | 100 |  | 786 | 0 | 330 | 0 | 99 | 0 | 0 | 0 | 0 | 0 | 40 | 0 | 31 | 98 | 0 | 60 | 65 | 0 | 0 | 0 | 0 | 0 | 0 | 0 | 0 | 13 | 8 | 8 | 0 | 0 | 150 | 0 | 0 | 0 | 0 | 166 | 0 | 0 | 65 | 184 | 0 | 389 | 53 | 0 | 0 | 0 | 0 | 0 | 0 | 0 | 351 |  | 8170 | EvPeak
Forecast for Evening | 0 | 0 | 220 | 0 | 0 | 108 | 78 | 412 | 0 | 0 | 0 | 450 | 150 | 100 | 100 | 55 | 0 | 0 | 200 | 0 | 100 | 102 | 149 | 100 | 0 | 0 | 50 | 54 | 35 | 55 | 22 | 25 | 28 | 33 | 33 | 52 | 0 | 40 | 0 | 100 | 0 | 25 | 225 | 0 | 140 | 0 | 0 | 0 | 0 | 100 | 100 | 100 | 50 | 22 | 40 | 100 | 100 | 0 | 360 | 0 | 225 | 55 | 0 | 42 | 52 | 0 | 51 | 0 | 50 | 50 | 22 | 11 | 33 | 20 | 141 | 210 | 95 | 20 | 0 | 71 | 32 | 51 | 44 | 163 | 244 | 66 | 81 | 0 | 150 | 20 | 0 | 10 | 341 | 24 | 11 | 200 | 300 | 300 | 100 | 176 | 100 | 149 | 0 | 100 | 200 | 150 | 0 | 115 | 100 | 105 | 0 | 300 | 54 | 110 | 114 | 113 | 100 |  | 797 | 40 | 410 |  | 115 | 225 | 0 | 0 | 35 | 70 | 40 | 83 | 30 | 110 | 30 | 70 | 65 | 50 | 45 | 100 | 50 | 42 | 46 | 43 | 35 | 17 | 11 | 11 | 0 | 0 | 200 | 17 | 15 | 0 | 0 | 220 | 0 | 95 | 100 | 210 | 0 | 410 | 105 | 200 | 113 | 105 | 113 | 0 |  | 113 | 550
Forecast for Day | 0 | 0 | 150 | 0 | 0 | 108 | 78 | 350 | 0 | 0 | 0 | 450 | 150 | 100 | 100 | 55 | 0 | 0 | 150 | 0 | 100 | 102 | 149 | 100 | 0 | 0 | 50 | 54 | 35 | 55 | 22 | 25 | 20 | 33 | 33 | 52 | 0 | 40 | 0 | 100 | 0 | 25 | 225 | 0 | 140 | 0 | 0 | 0 | 0 | 100 | 100 | 100 | 50 | 22 | 15 | 100 | 100 | 0 | 360 | 0 | 225 | 55 | 0 | 40 | 52 | 0 | 51 | 0 | 0 | 0 | 22 | 11 | 33 | 20 | 116 | 160 | 95 | 20 | 1.6 | 71 | 32 | 51 | 44 | 163 | 220 | 66 | 81 | 0 | 150 | 20 | 0 | 10 | 341 | 24 | 11 | 0 | 100 | 0 | 0 | 176 | 0 | 149 | 20 | 100 | 0 | 100 | 0 | 115 | 100 | 105 | 5 | 230 | 54 | 50 | 114 | 113 | 100 |  | 401 | 0 | 410 | 0 | 115 | 0 | 0 | 0 | 0 | 30 | 40 | 83 | 30 | 50 | 0 | 60 | 60 | 0 | 0 | 80 | 50 | 42 | 40 | 40 | 0 | 17 | 11 | 11 | 0 | 0 | 200 | 0 | 0 | 0 | 0 | 150 |  | 89 | 50 | 210 | 0 | 410 | 90 | 100 | 113 | 50 | 113 | 0 | 8 | 113 | 350
Generation at 08:00(Today) | 0 | 0 | 103 | 0 | 0 | 13 | 40 | 288 | 0 | 0 | 0 | 280 | 145 | 0 | 0 | 0 | 0 | 0 | 71 | 0 | 0 | 0 | 0 | 0 | 0 | 0 | 0 | 0 | 0 | 0 | 0 | 25 | 20 | 21 | 27 | 0 | 0 | 37 | 0 | 95 | 0 | 0 | 221 | 0 | 139 | 0 | 0 | 0 | 0 | 0 | 0 | 0 | 0 | 22 | 3 | 80 | 80 | 0 | 235 | 0 | 140 | 8 | 0 | 10 | 5 | 0 | 5 | 0 | 0 | 0 | 21 | 0 | 0 | 0 | 50 | 131 | 0 | 0 | 0 | 71 | 29 | 5 | 5 | 100 | 161 | 20 | 5 | 0 | 50 | 0 | 0 | 0 | 160 | 0 | 0 | 0 | 0 | 0 | 0 | 0 | 0 | 0 | 12 | 10 | 0 | 0 | 0 | 0 | 0 | 0 | 2.7 | 0 | 0 | 0 | 0 | 0 | 70 | 0 | 251 | 0 | 225 | 0 | 0 | 0 | 0 | 0 | 0 | 0 | 0 | 50 | 1 | 0 | 0 | 55 | 60 | 0 | 0 | 0 | 0 | 0 | 0 | 0 | 0 | 0 | 3 | 0 | 0 | 0 | 150 | 0 | 0 | 0 | 0 | 130 | 0 | 0 | 0 | 130 | 0 | 200 | 0 | 0 | 0 | 0 | 0 | 0 | 3 | 0 | 252 | 0
199
| Minimum Generation |  | 7080.3 | 7:00
| Highest Generation |  | 9112 | 3:00
| Day Peak Generation |  | 8474.7 | 12:00
| Evening Peak Generation |  | 8170 | 21:00
| HVDC Max Flow |  | 786 | 19:00
| HVDC EvPeak Flow |  | 786 | 21:00
| Load factor L.F |  | 87.65%

## P1
POWER GRID COMPANY OF BANGLADESH LTD.
|  |  | NATIONAL LOAD DESPATCH CENTER |  |  |  |  | QF-LDC-08
|  |  | DAILY REPORT |  |  |  |  | Page -1
[6 empty] | Reporting Date : | 2020-05-06
Till now the maximum generation is : - |  |  | 12893 MW | 21:00 | Hrs on | 2019-05-29
The Summary of Yesterday's |  | 2020-05-05 | Generation & Demand |  | Today's Actual Min Gen. & Probable Gen. & Demand
Day Peak Generation : |  | 8474.7 | MW Hour : | 12:00 | Min. Gen. at | 8:00 | 4525.7 | MW
Evening Peak Generation : |  | 8170 | MW Hour : | 21:00 | Available Max Generation : |  | 14620 | MW
E.P. Demand (at gen end) : |  | 8170 | MW Hour : | 21:00 | Max Demand (Evening) : |  | 8500 | MW
Maximum Generation : |  | 9112 | MW Hour : | 3:00 | Reserve(Generation end) |  | 6120 | MW
Total Gen. (MKWH) : |  | 191.6716 | System Load Factor : | 87.65% | Load Shed : |  | 0 | MW
EXPORT / IMPORT THROUGH EAST-WEST INTERCONNECTOR
Export from East grid to West grid :- Maximum |  |  | -310 | MW at | 3:00 | Energy |  | MKWHR.
Import from West grid to East grid :- Maximum |  |  | - | MW at | - | Energy | - | MKWHR.
| Water Level of Kaptai Lake at 6:00 A M on |  | 2020-05-06
Actual : | 79.04 | Ft.(MSL) , | Rule curve : | 81.05 | Ft.( MSL )
Gas Consumed : | Total = | 1096.62 | MMCFD. | Oil Consumed (PDB) :
[6 empty] | HSD : |  | Liter
[6 empty] | FO : |  | Liter
Cost of the Consumed Fuel (PDB+Pvt) : |  | Gas : | 158028042.87
: |  | Coal : | 71140469 | Oil : | 198998943.9 | Total : | 428167455.77
Load Shedding & Other Information
Area | Yesterday |  |  |  | Today
|  |  | Estimated Demand (S/S end) |  | Estimated Shedding (S/S end) |  | Rates of Shedding
| MW |  | MW |  |  | MW | (On Estimated Demand)
Dhaka | 0 | 0:00 | 3032.2969 |  |  | 0 | 0%
Chittagong Area | 0 | 0:00 | 1024.5103 |  |  | 0 | 0%
Khulna Area | 0 | 0:00 | 916.7444 |  |  | 0 | 0%
Rajshahi Area | 0 | 0:00 | 827.9359 |  |  | 0 | 0%
Cumilla Area | 0 | 0:00 | 748.4253 |  |  | 0 | 0%
Mymensingh Area | 0 | 0:00 | 603.936 |  |  | 0 | 0%
Sylhet Area | 0 | 0:00 | 346.2339 |  |  | 0 | 0%
Barisal Area | 0 | 0:00 | 155.7234 |  |  | 0 | 0%
Rangpur Area | 0 | 0:00 | 465.7445 |  |  | 0 | 0%
Total | 0 |  | 8121.5506 |  |  | 0
Information of the Generating Units under shut down.
| Planned Shut- Down |  |  | Forced Shut- Down
|  |  |  | 1) Barapukuria ST: Unit-1,2 | 11) Ashuganj 450 MW South
|  |  |  | 2) Bibiyana #3 | 12) Megnaghat Summit-305 MW GT-1
|  |  |  | 3) Ghorasal Unit-1,2,3,5 & 7. | 13) Hariopur 360 MW
4) Ashuganj unit-5
5) Siddirganj-335 MW
6) Kaptai-2,5
7) Raozan # 2
9) Chandpur 163 MW
10) Bhola-225 MW GT-2 & ST.
Additional Information of Machines, lines, Interruption / Forced Load shed etc.
|  | Description |  |  | Comments on Power Interruption
a) Shyampur(N)-Shyampur(O) 132 kV Ckt-1 tripped at 11:29 from both end showing Dist. Z1
R-phase relays at Shyampur(N) end & trip Ckt supervision relay at Shyampur(O) end and was
switched on at 11:54.
b) Haripur EGCB 412 MW ST was shut down at 07:44 due to gas line maintenance and was
synchronized at 15:04.
c) Haripur EGCB 412 MW GT was shut down at 07:52 due to cleaning strainer and was
synchronized at 13:09
d) Haripur 360 MW CCPP GT was synchronized at 10:36.
e) Haripur 360 MW CCPP ST was synchronized at 12:15.
f) Halishahar 132/33 kV T1 & T3 transformers tripped at 13:00 showing O/C, R-phase relay |  |  |  |  | About 65 MW power interruption occurred under Halishahar S/S
at 33 kV end & 33 kV New mooring feeder burst and was switched on at 14:17. |  |  |  |  | area from 13:00 to 14:17.
g) Palashbari-Confidence 132 kV Ckt-1 tripped at 14:42 from both end showing Dist. C-phase
at Palashbari end & Dist. Z1 B-phase relays at Confidence end and was switched on at 15:43.
h) Hasnabad-APR 230 kV Ckt-1 tripped at 15:29 from both end showing auto reclosing lock
at Hasnabad end & E/F relay at APR end and was switched on at 15:34.
i) Bogura-Barapukuria 230 kV Ckt-1 & 2 tripped at 14:56 showing Dist.Z1,L3,E/F relays at Bogura end
& Dist. Z1 relay at Barapukuria end and were switched on at 16:38, 17:37 respectively.
j) Ashuganj unit-3 tripped at 15:52 due to gas problem and was synchronized at 18:00.
k) Bogura-Sherpur 132 kV Ckt-1 tripped at 15:01from both end showing Dist.Z1,A/R relays at Bogura end
& Dist. Z1 B-phase relay at Sherpur end and was switched on at 18:08.
l) Ashuganj-Ghorasal 132 kV Ckt-1 tripped at 18:30 showing Dist. Z1,B-phase relay at Ashuganj end
and was switched on at 19:32.
m) Ghorasal-Joydevpur 132 kV Ckt-1 tripped at 18:31 showing E/F relay at Ghorasal end and was
switched on at 19:47.
n) Bhola 225 MW GT tripped at 18:45 due to gas problem and was synchronized at 00:06(06/05/2020).
o) Bhola-Barishal(N) 230 kV Ckt-1 & 2 tripped at 18:45 showing Dist.Z1 relays at Bhola end
and were switched on at 20:35, 20:00 respectively.
p) Ashuganj 230/132 kV OAT12 transformer tripped at 18:30 showing E/F relay at 132 kV end and was
switched on at 22:10.
q) Ghorasal unit-4 was synchronized at 21:36.
r) Ghorasal unit-7 was force shut down at 18:59 due to control system problem.
s) Sylhet-Chatak 132 kV Ckt-2 tripped at 18:33 showing Dist. C-phase relays at Chatak end
& Dist. C-phase, SOTF,A/R fail relay at Sylhet end.
t) Ghorasal-Bhulta 230 kV Ckt-2 tripped at 18:31 showing Dist. Z1 at Ghorasal end and was switched
on at 22:45.
u) Sirajganj 225 MW unit-2 St was force shut down at 21:13.
v) Ashuganj-Ghorasal 132 kV Ckt-1 was under shut down from 21:13 to 22:36 for PT fuse change.
w) Ashuganj unit-4 was synchronized at 21:55.
x) Haripur 360 MW was shut down at 22:07 for maintenance work.
y) Palashbari-Mahastanghor 132 kV Ckt -1 tripped at 04:09(06/05/2020) from both end showing Dist. B&
C-pha. at Palashbari end & Dist. Z1 B,C-pha. relays at Mahastanghor end and was switched on at 04:18
z) Khulshi-Halishahar 132 kV Ckt -1 tripped at 06:36(06/05/2020) from both end showing Dist. Trip
at Khulshi end & Dist. C-phase relay at Halishahar end and was switched on at 06:55(06/05/2020).
aa) Ashuganj unit-4 tripped at 02:47(06/05/2020) due to drum level high.
ab) Sirajganj 225 MW unit-2 STG synchronized at 00:01(06/05/2020).
ac) Ashuganj(S) 450 MW CCPP tripped at 01:00(06/05/2020) due to exhaust temperature abnormal.
ad) Sunamganj 132/33 kV T1 transformer was under shut down from 01:30(06/05/2020) to 02:47 due to
replace of 33 kV insulator by PBS.

## P2
EVENING PEAK GENERATION AND DAY LONG ENERGY DATA OF POWER STATIONS
| Date : | 2020-05-05 | [5 empty] | Page -2
Sl. |  |  |  |  | Present | Peak | Energy
No. | Name of the Power Stations |  | Producer | Installed Capacity | Capacity | Hour | Generated | Remarks
Generation
|  |  |  | Unit No. X Capacity | MW | MW | MW
1 | Ghorasal TPP (Unit-1&2) |  | PDB | 2*55 | 85 | 0 | 372000 | Unit-1 Under maint.
| Ghorasal Repowered CCPP Unit-3 |  | PDB | 1*210 | 170 | 0 | 0 | Under maint.
| Ghorasal Repowered CCPP Unit-4 |  | PDB | 1*210 | 180 | 0 | 304000 | Under maint.
| Ghorasal TPP Unit-5 |  | PDB | 1*210 | 190 | 0 | 0 | Under maint.
2 | Ghorasal 365 MW CCPP Unit-7 |  | PDB | 1*243+1*122 | 365 | 0 | 4973455 | Machine problem
3 | Ghorashal 78.5 MW PP(MAX) |  | QRPP | 2*40 | 78 | 0 | 1197952 | Under S/D.
4 | Ghorashal 108MW PP (Regent) |  | IPP | 34*3.35 | 108 | 94 | 2075227
5 | Haripur GTPP |  | SBU, PDB | 2*32 | 40 | 0 | 0 | Under maint.
6 | Haripur 412 MW CCPP |  | EGCB | 1*273+1*139 | 412 | 371 | 5525500 | FGMO
7 | Haripur 360MW CCPP(HPL) |  | IPP | 1*235+1*125 | 360 | 354 | 2820000
8 | Meghnaghat 450 MW CCPP(MPL) |  | IPP | 2*150+1*150 | 450 | 400 | 8710750 | Frequency control
9 | Meghnaghat 100 MW(IEL) |  | QRPP | 12*8.9 | 100 | 0 | 695040 | Reserve
10 | Meghnaghat CCPP(Summit) |  | IPP | 2*110+1*110 | 305 | 140 | 3259142 | Gas shortage.
11 | Madanganj 102 PP(Summit) |  | QRPP | 6*17 | 100 | 48 | 1641096 | Low demand
12 | Madanganj-55 MW PP(Summit) |  | (IPP) | 3*17.08+1*11.3 | 55 | 0 | 233934 | Reserve
13 | Keraniganj 100 MW PP (Powerpac) |  | QRPP | 8*13.45 | 100 | 0 | 0 | Reserve
14 | Narshingdi 22 MW PP (Doreen) |  | SIPP, REB | 8*2.90 | 22 | 19 | 286560
15 | 210 MW Siddhirgonj TPP |  | PDB | 1*210 | 115 | 0 | 0 | Under maint.
16 | Siddhirgonj 2*120 MW GTPP |  | EGCB | 2*105 | 210 | 150 | 3263000 | Frequency control
17 | Siddhirganj 100 PP(Dutch Bangla) |  | QRPP | 12*8.9 | 100 | 0 | 0 | Reserve
18 | Siddhirganj 335 MW CCPP |  | EGCB | 1*217+118 | 335 | 0 | 0 | Under S/D.
19 | Gagnagar 102 MW PP (Digital Power) |  | IPP | 12*8.924 | 102 | 0 | 0 | Reserve
20 | Katpotti 52 MW PP (Sinha) |  | IPP | 7*7.9 | 51 | 0 | 0 | Reserve
21 | Kamalaghat 54 MW PP(Banco Energy) |  | IPP | 3*18 | 54 | 0 | 582120 | Reserve
22 | Kodda 150MW PP |  | BPDB-RPCL | 9*17.06 | 149 | 32 | 90720 | Low demand
23 | Manikganj 55 MW PP (Northern) |  | IPP | 3*19.3 | 55 | 0 | 598740 | Reserve
24 | Nababganj 55 MW PP (Southern power ) |  | IPP | 3*19.3 | 55 | 17 | 162784 | Low demand
25 | Bosila 108MW PP(CLC) |  | IPP | 12*8.775+1*3.5 | 108 | 0 | 0 | Fuel Shortage
26 | Summit Power,(Madhabdi+Ashulia) |  | SIPP,REB | 3*3.67+4*8.73 | 80 | 45 | 1077900 | Engine problem
27 | Maona 33 MW PP(Summit) |  | SIPP,REB | 4*8.73 | 33 | 25 | 668900 | Engine problem
28 | Rupganj 33 MW PP(Summit) |  | SIPP,REB | 4*8.73 | 33 | 16 | 681100 | Engine problem
29 | Gazipur 52 MW PP |  | IPP | 6*8.9 | 52 | 0 | 0 | Reserve
30 | Tongi 80 MW GTPP |  | PDB | 1* 105 | 105 | 0 | 0 | Gas shortage.
31 | Kodda 300 MW PP Unit-2 (Summit) |  | IPP | 18*17.076 | 300 | 0 | 1512981 | Reserve
32 | Keranigonj 300 MW PP (APR) |  | IPP | 256*1.4 | 300 | 0 | 0 | Reserve
33 | Bramhangoan 100 MW PP (Aggreko) |  | IPP | 100 | 100 | 0 | 0 | Reserve
34 | Aurahati 100MW PP (Aggreko) |  | IPP | 0.85*23+0.95*91 | 100 | 0 | 0 | Reserve
35 | Kodda 149 MW PP Unit-1 (Summit) |  | IPP | 149 | 149 | 15 | 1321920 | Low demand
36 | Gazipur 100 MW PP |  | RPCL | 100 MW | 105 | 0 | 0 | Reserve
| Dhaka area Total |  |  |  | 5811 | 1726 | 42054821
37 | Chattogram TPP-1 |  | PDB | 1*210 | 180 | 95 | 2300000 | Gas shortage.
| Chattogram TPP-2 |  | PDB | 1*210 | 180 | 0 | 0 | Gas shortage.
38 | Raozan 25 MW PP |  | IPP | 3*8.9 | 25 | 0 | 0 | Reserve
39 | Teknaf 20MW PP (Solartech) |  | Teknaf Solartech Energy Ltd. | 20 | 20 | 0 | 140265
40 | Patenga 50MW PP (Baraka) |  | IPP | 8*6.98 | 50 | 0 | 0 | Reserve
41 | Kaptai Hydro: Unit-1,2,3,4, 5 |  | PDB | 2*40+3*50 | 230 | 37 | 815880 | Low water level
42 | Sikalbaha 225MW |  | PDB | 1*150+1*175 | 225 | 221 | 5282052 | FGMO
43 | Sikalbaha Peaking GT |  | PDB | 1*150 | 150 | 139 | 3103200 | FGMO
44 | Sikalbaha 105 MW PP (Baraka Sikalbaha) |  | IPP | 105 MW | 105 | 0 | 0 | Reserve
45 | Hathazari 100 MW peaking PP |  | PDB | 11*8.9 | 98 | 0 | 0 | Under maint.
46 | Dohazari -Kalaish 100 MW Peaking |  | PDB | 6*17 | 102 | 51 | 433526 | Low demand
47 | Juldah 100 MW Unit-1 (Acorn) |  | QRPP | 8*13.45 | 100 | 0 | 0 | Reserve
48 | Juldah 100 MW PP Unit-3 (Acorn) |  | IPP | 0 | 100 | 70 | 1864320 | Low demand
49 | Barabkunda 22 MW PP (Regent) |  | SIPP, PDB | 8*2.90 | 22 | 22 | 515088
* | Malancha, Ctg. EPZ (United) |  |  | 5*8.73+3*9.34 | 0 | 40 | 610080
50 | Chattogram 108 MW PP (ECPV) |  | IPP | 16*7 | 108 | 0 | 0 | Reserve
51 | Kaptai 7 MW Solar PP |  | PDB | 7.4 MW | 7 | 0 | 35160
52 | Anwara 300 MW PP (United) |  | IPP | 300 MW | 300 | 65 | 2785091 | Transformer O/L
53 | Jodiac Power |  | IPP | 3*18.55+1*3.6 | 54 | 0 | 0 | Reserve
54 | Karnaphuli Power Ltd. |  | IPP | 110 | 110 | 0 | 0 | Reserve
| Juldah unit-2 |  | IPP | 0 | 0 | 100 | 2394240
| Chattogram area Total |  |  |  | 2166 | 840 | 20278902
55 | Ashuganj TPP Unit- 3 |  | APSCL | 1*150 | 135 | 100 | 1473014
| Ashuganj TPP Unit- 4 |  | APSCL | 1*150 | 129 | 0 | 79160 | Gas shortage.
| Ashuganj TPP Unit- 5 |  | APSCL | 1*150 | 134 | 0 | 0 | Gas shortage.
56 | Ashuganj 225 MW CCPP |  | APSCL | 1*142+1*75 | 221 | 187 | 4698000 | FGMO
57 | Ashuganj 450 MW CCPP(North) |  | APSCL | 1*360 | 360 | 290 | 7541400 | FGMO
58 | Ashuganj 450 MW CCPP(South) |  | APSCL | 1*360 | 360 | 265 | 6819000 | FGMO
59 | Ashuganj 50 MW PP |  | APSCL | 14*3.968 | 45 | 42 | 806328
60 | Ashuganj 55 MW PP (Precision) |  | RPP | 15*4 | 55 | 5 | 859680 | Gas shortage.
62 | Ashuganj 195MW PP (APSCL-United) |  | IPP | 20*9.73+1*16 | 195 | 16 | 1271272 | Gas shortage.
63 | Ashuganj 51 MW PP (Midland) |  | IPP | 6*9.34 | 51 | 25 | 1107076
64 | Ashuganj 150MW PP (Midland) |  | IPP | 23*7.015 | 150 | 10 | 1712872 | Low demand
66 | Titas 50 MW Peaking PP |  | PDB | 6*8.92 | 52 | 0 | 0 | Reserve
67 | Chandpur 150 MW CCPP |  | PDB | 1*106+1*57 | 163 | 0 | 0 | Under maint.
68 | Chandpur 200MW (Desh energy) |  | IPP | 0 | 200 | 0 | 0 | Reserve
69 | Feni 22MW PP (Doreen) |  | SIPP, PDB | 8*2.90 | 22 | 21 | 500256
70 | Feni 11 MW PP (Doreen) |  | SIPP, REB | 4*2.90 | 11 | 11 | 203760
** | Impoprt (Tripura) |  | Imported power | 0 | 160 | 140 | 2864640
71 | Jangalia 33MW PP (Summit) |  | SIPP, PDB | 4*8.73 | 33 | 33 | 804600
72 | Jangalia 52 MW PP (Lakdanavi) |  | IPP | 6*8.92 | 52 | 0 | 0 | Reserve
73 | Cumilla 25 MW PP (Summit) |  | SIPP, PDB | 3*3.67+2*6.97 | 25 | 20 | 436740 | Engine problem
74 | Daudkandi 200 MW PP (B.Trac) |  | IPP | 154*1.4 | 200 | 0 | 0 | Reserve
| Feni Lanka Power |  | IPP | 7*18.415+1*9.78 | 114 | 73 | 319200 | Low demand
| Chowmuhani 113 MW |  | IPP | 12*9.78+2*3.1 | 113 | 113 | 1727880
| Cumilla Area Total |  |  |  | 2980 | 1351 | 33224878
75 | RPCL 210MW CCPP |  | IPP | 4*35+1*70 | 202 | 160 | 3472440 | Gas shortage.
76 | Tangail 22 MW PP (Doreen) |  | SIPP, PDB | 8*2.90 | 22 | 20 | 382716 | Engine problem
77 | Jamalpur 95 MW PP(Powerpac) |  | IPP | 12*8.924 | 95 | 0 | 0 | Reserve
78 | Sarishabari 3 MW Solar Plant |  | IPP | 1*3 | 3 | 0 | 10800
79 | Mymensingh 200 MW PP (United) |  | IPP | 200 | 200 | 12 | 3028800 | Reserve
80 | Jamalpur 115 MW PP (United) |  | IPP | 115 MW | 115 | 0 | 351600 | #REF!
| Mymensingh Area Total |  |  |  | 637 | 192 | 7246356
81 | Fenchugonj CCPP Phase-1 |  | PDB | 2*32+1*33 | 70 | 71 | 1089000
82 | Fenchugonj CCPP Phase-2 |  | PDB | 2*35+1*35 | 90 | 29 | 696840
83 | Kushiara 163 MW CCPP (KP) |  | IPP | 1*109+1*54 | 163 | 163 | 3598036
84 | Shajibazar 330 MW CCPP |  | PDB | 3*110 | 330 | 242 | 5341000 | FGMO & GT-1 under maint.
85 | Fenchugonj 51 MW PP (Barakatullah) |  | RPP | 19*2.90 | 51 | 53 | 1009800
86 | Fenchuganj 44MW (Energyprima) |  | RPP | 12*3.3+5*2 | 44 | 20 | 997776
87 | Hobiganj 11MW PP Cofidence-E |  | SIPP, REB | 4*2.90 | 11 | 0 | 114432 | Machine problem
88 | Shahjibazar GTPP Unit- 8 & 9 |  | PDB | 2*35 | 66 | 36 | 1135488 | FGMO
89 | Shahjibazar 86MW PP (Shahjibazar) |  | RPP | 32*2.90 | 86 | 40 | 1489920
90 | Shahjibazar 50MW PP (EPL) |  | RPP | 27*2.0 | 50 | 0 | 0 | Contact expired
91 | Sylhet 150 MW CCPP |  | PDB | 1*142 | 142 | 148 | 3190480
92 | Sylhet 20 MW GTPP |  | PDB | 1*20 | 20 | 19 | 440000
93 | Sylhet 50MW PP (EPL) |  | RPP | 27*2 | 50 | 0 | 0 | Contract Expired
94 | Shahjahanulla 25 MW PP |  | SIPP, REB | 3*9.34 | 25 | 15 | 361056
95 | Bibiana-II 341 MW CCPP (Summit) |  | IPP | 1*222+1*119 | 341 | 320 | 7253000 | FGMO
96 | Bibiyana-III 400 MW CCPP |  | PDB | 400 MW | 400 | 0 | 0 | Under maint.
97 | Sylhet 10MW PP (Desh) |  | RPP | 6*1.95 | 10 | 9 | 224820
| Sylhet Area Total |  |  |  | 1949 | 1165 | 26941648
98 | Bheramara GTPP Unit-1,2 & 3 |  | PDB | 3*20 | 46 | 0 | 0 | Reserve
** | Bheramara (HVDC ) |  | Imported power | 2*500 | 1000 | 786 | 10722909
99 | Khulna 115 PP MW (KPCL-2) |  | QRPP | 7*17 | 115 | 99 | 1651200
100 | Faridpur 50 MW Peaking PP |  | PDB | 8*6.89 | 54 | 0 | 0 | Reserve
101 | Khulna 225 MW CCPP |  | NWPGCL | 1*150+1*75 | 230 | 0 | 0 | Reserve
102 | Gopalganj 100 MW Peaking PP |  | PDB | 16*6.98 | 109 | 0 | 0 | Reserve
103 | Bheramara 410 MW CCPP |  | NWPGCL | 1*278+1*132 | 410 | 330 | 8388288 | FGMO
104 | Noapara 40 MW PP (Khanjahan Ali) |  | QRPP | 5*8.5 | 40 | 40 | 174000
105 | Noapara 100 MW PP (Bangla Trac) |  | IPP | 70*1.4 | 100 | 65 | 145920 | Low demand
106 | Rupsha 105 MW PP (Orion rupsha) |  | IPP | 6*18.445 | 105 | 53 | 40800 | Low demand
107 | Madhumati 100 MW PP |  | IPP | 100 MW | 105 | 0 | 13680 | Reserve
| Khulna Area Total |  |  |  | 2314 | 1373 | 21136797
108 | Barisal 110 MW PP (Summit ) |  | IPP | 7*17.076 | 110 | 98 | 432864 | Low demand
109 | Barisal GT PP Unit-1& 2 |  | PDB | 2*20 | 30 | 0 | 0 | Reserve
110 | Bhola 33 MW PP (Venture) |  | RPP | 1*34.50 | 33 | 31 | 548715
111 | Bhola 225 MW CCPP |  | PDB | 2*63+1*68 | 194 | 0 | 1125000 | Trip
112 | Bhola 95 MW PP (Aggreko) |  | QRPP | 96*1.10 | 95 | 0 | 1784416 | Trip
| Payra 1320 MW |  | NWPGCL | 0 | 0 | 351 | 11685900 | On test
| Barisal Area Total |  |  |  | 462 | 480 | 15576895
113 | Baghabari 71 MW GTPP |  | PDB | 1*71 | 71 | 65 | 1300000
| Baghabari 100 MW GTPP |  | PDB | 1*100 | 100 | 60 | 1279000 | Gas shortage.
114 | Baghabari 50 MW Peaking PP |  | PDB | 6*8.9 | 52 | 0 | 0 | Reserve
115 | Bera 70 MW Peaking PP |  | PDB | 9*8.29 | 71 | 0 | 0 | Reserve
116 | Amnura 50 MW PP(Sinha) |  | QRPP | 7*7.79 | 50 | 0 | 457960 | Reserve
117 | Katakhali 50 MW PP (Northern) |  | QRPP | 6*8.9 | 50 | 0 | 0 | Reserve
118 | Katakhali 50 MW Peaking PP |  | PDB | 6*8.7 | 50 | 0 | 0 | Reserve
119 | Sirajgonj Unit-1 225MW |  | NWPGCL | 1*150+1*75 | 210 | 0 | 646100 | Under S/D.
120 | Sirajgonj Unit-2 225MW |  | NWPGCL | 1*150+1*75 | 220 | 166 | 1767618
121 | Sirajgonj Unit-3 225MW |  | NWPGCL | 1*141 | 220 | 184 | 4632691 | FGMO
122 | Sirajgonj 400 MW CCPP Unit-4 |  | SNWPGCL | 1*282+1*132 | 414 | 389 | 9453000 | FGMO
123 | Santahar 50 MW Peaking PP |  | PDB | 6*8.7 | 50 | 0 | 0 | Reserve
124 | Bogra 22 MW PP (GBB) |  | RPP | 6*4 | 22 | 13 | 312960 | Engine problem
125 | Bogura 20 MW PP (Energyprima) |  | RPP | 5*3.3+5*2 | 10 | 8 | 166212 | Engine problem
126 | Ullapara 11 MW PP (Summit) |  | SIPP, REB | 4*2.90 | 11 | 8 | 178560 | Engine problem
127 | Natore 52 MW PP (Rajlanka) |  | IPP | 6*8.92 | 52 | 0 | 0 | Reserve
128 | Chapainawabganj 100 MW Peaking PP |  | PDB | 12*8.924 | 104 | 0 | 0 | Reserve
129 | Baghabari 200 MW PP (Paramount) |  | IPP | 200 MW | 200 | 0 | 0 | Reserve
130 | Bagura 113 MW PP (Confidence)-2 |  | IPP | 113 MW | 113 | 0 | 0 | Reserve
| Confidence Power Bogura Unit-1 113 MW |  | IPP | 6*18.55 | 113 | 0 | 898560 | Reserve
| Rajshahi Area Total |  |  |  | 2183 | 893 | 21092661
131 | Barapukuria TPP Unit-1 |  | PDB | 1*125 | 85 | 0 | 0 | Under maint.
| Barapukuria TPP Unit-2 |  | PDB | 1*125 | 85 | 0 | 0 | Coal shortage.
132 | Barapukuria 275 MW TPP Unit-3 |  | PDB | 1*275 | 274 | 150 | 3660400 | Coal shortage.
133 | Rangpur 20 MW GTPP |  | PDB | 1*20 | 20 | 0 | 0 | Reserve
134 | Saidpur 20 MW GTPP |  | PDB | 1*20 | 20 | 0 | 0 | Reserve
135 | Rangpur 113 MW PP (Confidence) |  | IPP | 113 MW | 113 | 0 | 432000 | Reserve
136 | Sympa Solar Power 8MW |  | IPP | 8 MW | 8 | 0 | 26254
| Rangpur Area Total |  |  |  | 605 | 150 | 4118654
| Total |  |  |  | 19107 | 8170 | 191671612
| Eastern Grid Total |  |  |  | 13543 | 5274 | 129746605
| Western Grid Total |  |  |  | 5564 | 2896 | 61925007
| National Grid Total |  |  |  | 19107 | 8170 | 191671612
*Data collected from respective power station over telephone.
Executive Engineer
Network Operation Division
Page- 3

## P3
MAXIMUM LOAD SERVED BY DIFFERENT GRID SUB-STATIONS
QF-LDC-09
Date: | 2020-05-05
(a) ENTIRE EASTERN GRID : |  | 5181 | MW | (b) ENTIRE WESTERN GRID : |  | 2615 | MW
i) Dhaka area |  | 2777 | MW | i) Khulna area |  | 1261 | MW
ii) Chittagong area |  | 906 | MW | ii) Rajshahi area |  | 720 | MW
iii) Comilla area |  | 1000 | MW | iii) Barisal area |  | 304 | MW
iv) Mymensingh area |  | 347 | MW | iv) Rangpur area |  | 330 | MW
v) Sylhet area |  | 151 | MW
| SYSTEM TOTAL DEMAND ( a + b ) = |  | 7796 | MW
MAXIMUM LOAD SERVED BY DIFFERENT SUB-STATIONS
Sub-station | Load (MW) | Hour | Sub-station | Load (MW) | Hour | Sub-station | Load (MW) | Hour
Siddhirganj | 118 | 14:00 | Sherpur | 82 | 2:00 | Benapol | 38 | 19:00
Munsiganj | 110 | 19:00 | Srimongal | 30 | 1:00 | Jhenida | 100 | 21:00
Sonargaon | 54 | 9:00 | Shahjibazar | 72 | 3:00 | Bottail | 96 | 21:00
Shyampur | 140 | 0:00 | Fenchuganj | 28 | 18:00 | G.K Project | 46 | 21:00
Bhulta | 110 | 23:00 | Kulawara | 32 | 18:00 | Faridpur | 164 | 21:00
Madanganj | 56 | 0:00 | Sylhet | 100 | 15:00 | Madaripur | 95 | 19:30
Shitalakhya | 85 | 15:00 | Chatak | 21 | 1:00 | Sariatpur | 60 | 19:30
Rahim steel | 5 | 20:00 | Sunamganj | 31 | 1:00 | Gopalganj | 94 | 19:30
Matuail | 64 | 11:00 | Biani Bazar | 46 | 19:00 | Bagerhat | 87 | 21:00
Ghorasal | 63 | 14:00 | Comilla (S) | 140 | 19:00 | Mongla | 38 | 11:00
Narsingdi | 109 | 1:00 | Comilla(N) | 115 | 20:00 | Satkhira | 100 | 20:00
Haripur (SBU) | 77 | 9:00 | Chandpur | 96 | 20:00 | Gallamari | 46 | 21:00
Ullon | 44 | 15:00 | Feni | 116 | 21:00 | Magura | 49 | 21:00
Hasnabad | 155 | 19:30 | Chowmuhani | 164 | 22:00 | Norail | 38 | 19:30
Magbazar | 83 | 13:00 | Ashuganj | 51 | 24:00 | Chuadanga | 88 | 21:00
Maniknagar | 76 | 12:00 | Daudkandi | 116 | 19:00 | Barisal(N) | 43 | 22:00
Bangabhaban | 20 | 11:00 | B.Baria | 116 | 22:00 | Barisal (S) | 98 | 21:00
Narinda | 68 | 11:00 | Ramganj | 106 | 19:30 | Patuakhali | 106 | 20:00
Dhanmondi | 84 | 13:00 | Chaddagram | 32 | 21:00 | Bhandaria | 56 | 21:00
Lalbag | 61 | 13:00 | PHP | 11 | 20:00 | Borhan Uddin | 40 | 22:00
Madartek | 57 | 19:00 | Madunaghat | 61 | 14:00 | Ishurdi | 55 | 3:00
Dhaka University |  |  | Hathazari | 90 | 19:00 | Ruppur Paromanobik | 2 | 15:00
Mirpur | 77 | 21:00 | Khulshi | 127 | 12:00 | Natore | 102 | 3:00
Kalyanpur | 72 | 21:00 | Halishahar | 106 | 13:00 | Bogra | 130 | 3:00
Gulshan | 86 | 13:00 | Baraulia | 135 | 4:00 | Noagaon | 85 | 3:00
Uttara | 63 | 13:00 | Sikalbaha | 19 | 7:00 | Rajshahi | 126 | 3:00
Uttara New | 21 | 12:00 | Dohazari | 90 | 19:30 | Rajshahi New | 9 | 1:00
Kamrangirchar | 61 | 13:00 | Cox'sbazar | 91 | 21:00 | C.Nawabganj | 59 | 3:00
Savar | 115 | 15:00 | Chandraghona | 32 | 14:00 | Amnura | 36 | 3:00
Bhasantec | 116 | 13:00 | Kaptai | 4 | 19:30 | Pabna | 90 | 3:00
Agargaon | 42 | 19:30 | A. Khaer Stl. | 0 | 1:00 | Shahjadpur | 93 | 3:00
Satmosjid | 79 | 14:00 | Bakulia | 84 | 22:00 | Serajganj | 74 | 11:00
Tongi | 113 | 13:00 | Julda | 20 | 1:00 | Niyamatpur | 39 | 3:00
Kabirpur | 168 | 15:00 | TK chemical | 18.7 | 21:00 | Joypurhat | 49 | 3:00
Basundhara | 93 | 13:00 | Modern Steel | 12 | 8:00 | Sherpur(Bogura) | 38 | 3:00
Manikganj | 72 | 1:00 | Shahmirpur | 29 | 14:00 | Mohastangor | 36 | 3:00
Joydevpur | 151 | 15:00 | Khagrachhari | 22 | 19:00 | Rangpur | 100 | 1:00
New Tongi | 85 | 11:00 | Matarbari | 30 | 19:30 | Lalmonirhat | 42 | 13:00
Kodda | 180 | 12:00 | Baroiar Hat | 36 | 7:00 | Saidpur | 78 | 13:00
Dhamrai | 60 | 15:00 | Rangamati | 10 | 19:00 | Purbasadipur | 69 | 11:00
Rajendrapur | 74 | 14:00 | Abul Khair 230 | 152 | 8:00 | Thakurgaon | 50 | 3:00
Valuka | 84 | 15:00 | BSRM | 108 | 3:00 | Palashbari | 74 | 4:00
Tangail | 169 | 14:00 | GPH Ispat | 10 | 15:00 | Barapukuria | 36 | 1:00
Mymensing | 177 | 3:00 | Goalpara | 22 | 19:30 | Panchagar | 27 | 13:00
Kishorganj | 109 | 1:00 | Central s/s | 81 | 21:00 | Joldhaka | 15 | 12:00
Netrokona | 88 | 3:00 | Noapara | 51 | 21:00 | Kurigram | 36 | 0.125
Jamalpur | 106 | 3:00 | Jessore | 110 | 19:00
Sub Divisional Engineer |  |  | Executive Engineer |  | Superintendent Engineer
Network Operation Division |  |  | Network Operation Division |  | Load Despatch Circle
(1) Honbl. State Minister |  |  | (8) Executive Director (O & M) PGCB. |  | (18) C.E. Transmission (1 & 2) PGCB.
Ministry of Power,Energy & Mineral |  |  | (9) Member,Generation,PDB. |  | (19) S.E. System Protection,PGCB.

## Voltage
MAXIMUM & MINIMUM VOLTAGES OF DIFFERENT GRID SUB-STATIONS:
Date: | 2020-05-05 | [7 empty] | QF-LDC-10
Sub-Station | Max Voltage | Hour | Min | Hour | Sub-Station | Maxm | Hour | Min | Hour
|  |  | Voltage |  |  | Voltage |  | Voltage
400 KV | KV | Hour | KV |  |  | KV |  | KV
Bibiyana | 403 | 0.041667 | 391 | 0.66667 | Kaliakoir | 385 | 0.125 | 368 | 0.66667
Bheramara | 405 | 0.77083 | 396 | 0.95833 | Bhulta | 396 | 0.083333 | 375 | 0.66667
Ashuganj(N) | 402 | 0.083333 | 380 | 0.66667 | Gopalganj | 408 | 0.95833 | 391 | 0.83333
Payra | 413 | 0.91667 | 405 | 0.083333
230 KV | KV |  | KV |  | 230 KV | KV |  | KV
Ghorasal | 234 | 0.041667 | 230 | 0.95833 | Comilla (N) | 236 | 0.083333 | 226 | 24:00
Ishurdi | 235 | 0.041667 | 225 | 0.77083 | Hathazari | 222 | 0.45833 | 214 | 0.79167
Ashuganj | 245 | 0.083333 | 230 | 0.66667 | Megnaghat | 232 | 0.041667 | 226 | 0.95833
Serajganj | 235 | 0.70833 | 230 | 0.29167 | Fenchuganj | 241 | 0.041667 | 237 | 0.66667
Baghabari | 245 | 0.70833 | 238 | 0.41667 | Siddhirganj | 237 | 0.77083 | 224 | 0.625
Barapukuria | 238 | 0.54167 | 225 | 0.375 | Maniknagar | 233 | 0.125 | 222 | 0.66667
Bogra | 227 | 0.54167 | 225 | 0.41667 | Agargaon | 233 | 0.125 | 220 | 0.66667
Rajshahi | 232 | 0.70833 | 219 | 0.8125 | Barisal | 248 | 0.91667 | 220 | 0.8125
Khulna South | 231 | 0.125 | 208 | 0.8125 | AKSML | 220 | 0.54167 | 213 | 0.79167
Rampura | 231 | 0.125 | 222 | 0.66667 | BSRM | 224 | 0.45833 | 217 | 0.79167
Haripur | 232 | 0.125 | 220 | 0.66667 | Bibiyana | 240 | 0.041667 | 232 | 0.66667
Hasnabad | 230 | 0.041667 | 225 | 0.875 | Bhulta | 235 | 0.083333 | 223 | 0.66667
Shyampur | 231 | 0.125 | 220 | 0.66667 | Ashuganj (S) | 241 | 0.083333 | 227 | 0.66667
Aminbazar | 233 | 0.083333 | 224 | 0.875 | Kaliakoir | 236 | 0.125 | 222 | 0.66667
Tongi | 232 | 0.125 | 218 | 0.625 | GPH | 220 | 0.125 | 212 | 0.77083
132 kV | KV |  | KV |  | 132 kV | KV |  | KV
Siddhirganj | 134 | 0.16667 | 127 | 0.66667 | Hathazari | 131 | 0.041667 | 127 | 0.79167
Munsiganj | 137 | 0.125 | 125 | 0.66667 | Khulshi | 129 | 0.041667 | 124 | 0.79167
Sonargaon | 130 | 0.29167 | 126 | 0.79167 | Halishahar | 131 | 0.16667 | 126 | 0.66667
Shyampur | 135 | 0.125 | 128 | 0.66667 | Baraulia | 130 | 0.083333 | 126 | 0.79167
Bhulta | 130 | 0.20833 | 122 | 0.66667 | Sikalbaha | 131 | 0.041667 | 126 | 0.77083
Madanganj | 134 | 0.125 | 124 | 0.66667 | Dohazari | 127 | 0.45833 | 121 | 0.75
Shitalakhya | 135 | 0.083333 | 125 | 0.66667 | Cox'sbazar | 123 | 0.33333 | 112 | 0.79167
Rahim steal | 135 | 0.125 | 127 | 0.66667 | Chandraghona | 131 | 0.041667 | 126 | 0.79167
Matuail | 133 | 0.041667 | 127 | 0.66667 | Kaptai | 130 | 0.041667 | 127 | 0.875
Ghorasal | 140 | 0.041667 | 135 | 0.95833 | A. Khaer Stl. | 130 | 0.16667 | 126 | 0.83333
Narsinghdi | 130 | 0.16667 | 124 | 0 | Bakulia | 130 | 0.041667 | 125 | 0.66667
Haripur (SBU) | 135 | 0.125 | 128 | 0.375 | Julda | 131 | 0.083333 | 125 | 0.79167
Ullon | 131 | 0.54167 | 126 | 0.79167 | TK Chemical | 131 | 0.041667 | 126 | 0.79167
Hasnabad | 131 | 0.20833 | 126 | 0.66667 | Modern Steel | 130 | 0.58333 | 126 | 0.66667
Magbazar | 132 | 0.125 | 125 | 0.66667 | Shahmirpur | 131 | 0.25 | 125 | 0.79167
Maniknagar | 136 | 0.083333 | 132 | 0.79167 | Khagrachhari | 130 | 0.083333 | 124 | 0.79167
Bangabhaban | 136 | 0.083333 | 132 | 0.79167 | Matarbari | 124 | 0.29167 | 113 | 0.79167
Narinda | 136 | 0.083333 | 132 | 0.79167 | Baroiar Hat | 130 | 0.041667 | 120 | 18:00
Dhanmondi | 131 | 0.54167 | 126 | 0.79167 | Rangamati | 131 | 0.20833 | 125 | 19:00
Lalbag | 135 | 0.125 | 124 | 0.66667 | Goalpara S/S | 136 | 0.33333 | 124 | 0.8125
Madartek | 131 | 0.083333 | 123 | 0.66667 | Central s/s | 137 | 0.875 | 122 | 0.8125
Dhaka University |  |  |  |  | Noapara | 134 | 0.16667 | 121 | 0.8125
Mirpur | 135 | 2:0 | 128 | 0.70833 | Jessore | 131 | 0.875 | 117 | 0.79167
Kalyanpur | 135 | 0.083333 | 130 | 0.625 | Benapol | 132 | 0.25 | 116 | 0.8125
Gulshan | 131 | 0.083333 | 125 | 0.41667 | Jhenida | 128 | 0.25 | 112 | 0.8125
Uttara | 137 | 0.125 | 126126 | 0.66667 | Bottail | 136 | 0.70833 | 124 | 0.8125
Uttara New | 134 | 0.125 | 124 | 0.66667 | G.K Project | 140 | 0.70833 | 135 | 0.83333
Kamrangirchar | 134 | 0.20833 | 124 | 16P:00 | Faridpur | 137 | 0.70833 | 126 | 0.8125
Savar | 135 | 0.16667 | 124 | 0.66667 | Madaripur | 140 | 0.25 | 132 | 0.79167
Bhasantec | 134 | 0.125 | 124 | 0.66667 | Sariatpur | 138 | 0.29167 | 123 | 0.58333
Agargaon | 134 | 0.125 | 124 | 0.66667 | Gopalganj | 139 | 0.875 | 129 | 0.8125
Satmosjid | 134 | 0.125 | 125 | 16::00 | Bagerhat | 133 | 0.16667 | 115 | 0.8125
Tongi | 138 | 0.125 | 129 | 0.625 | Mongla | 131 | 0.33333 | 115 | 0.8125
Kabirpur | 132 | 0.75 | 122 | 0.625 | Satkhira | 133 | 0.041667 | 120 | 0.79167
Basundhara | 131 | 0.041667 | 124 | 0.66667 | Gallamari | 136 | 0.875 | 122 | 0.8125
Manikganj | 134 | 0.75 | 128 | 0.625 | Magura | 128 | 0.25 | 110 | 0.8125
Joydevpur | 142 | 0.75 | 131 | 0.66667 | Norail | 127 | 0.33333 | 110 | 0.8125
New Tongi | 139 | 0.125 | 128 | 0.625 | Chuadanga | 124 | 0.70833 | 106 | 0.8125
Kodda | 137 | 0.125 | 125 | 0.95833 | Barisal(N) | 140 | 0.91667 | 125 | 0.8125
Dhamrai | 133 | 0.79167 | 124 | 0.66667 | Barisal (S) | 140 | 0.91667 | 120 | 0.8125
Rajendrapur | 135 | 0.75 | 126 | 0.625 | Patuakhali | 134 | 0.25 | 114 | 0.8125
Valuka | 138 | 0.70833 | 116 | 0.54167 | Bhandaria | 135 | 0.29167 | 121 | 0.8125
Tangail | 135 | 0.70833 | 123 | 0.41667 | Ishurdi | 137 | 0.70833 | 132 | 0.77083
Mymensing | 139 | 0.75 | 119 | 0.54167 | Ruppur Paromanobik | 136 | 0.20833 | 132 | 0.79167
Kishorganj | 138 | 0.75 | 123 | 0.66667 | Natore | 137 | 0.66667 | 130 | 0.41667
Netrokona | 137 | 0.70833 | 114 | 0.625 | Bogra | 140 | 0.625 | 130 | 0.375
Jamalpur | 140 | 0.70833 | 122 | 0.5 | Noagaon | 139 | 0.625 | 125 | 0.41667
Sherpur | 141 | 0.75 | 120 | 0.54167 | Rajshahi | 136 | 0.625 | 130 | 0.41667
Srimongal | 139 | 0.29167 | 136 | 0.041667 | Rajshahi New | 136 | 0.20833 | 128 | 0.8125
Shahjibazar | 138 | 19:0 | 132 | 16:00 | C.Nawabganj | 137 | 0.58333 | 127 | 0.79167
Fenchuganj | 137 | 0.083333 | 134 | 0.66667 | Amnura | 139 | 0.58333 | 128 | 0.8125
Khulawara | 137 | 0.29167 | 133 | 0.66667 | Pabna | 135 | 0.66667 | 129 | 0.58333
Sylhet | 137 | 0.79167 | 132 | 0.66667 | Shahjadpur | 142 | 0.66667 | 136 | 0.41667
Chatak | 137 | 0.79167 | 132 | 0.66667 | Serajganj | 138 | 0.66667 | 126 | 0.41667
Sunamganj | 139 | 0.8125 | 131 | 0.625 | Niyamatpur | 140 | 0.66667 | 124 | 0.41667
Biani Bazar | 137 | 0.83333 | 131 | 0.625 | Joypurhat | 140 | 0.625 | 125 | 0.41667
Comilla(s) | 130 | 0.083333 | 125 | 0.54167 | Sherpur(Bogura) | 139 | 0.66667 | 129 | 0.41667
Comilla(n) | 135 | 0.29167 | 129 | 0.83333 | Mohastangor | 140 | 0.70833 | 128 | 0.41667
Chandpur | 130 | 0.5 | 118 | 0.79167 | Rangpur | 140 | 0.625 | 122 | 0.41667
Feni | 130 | 0.45833 | 120 | 0.79167 | Lalmonirhat | 135 | 0.625 | 118 | 0.375
Chowmuhani | 126 | 0.95833 | 115 | 0.79167 | Saidpur | 138 | 0.625 | 120 | 0.41667
Ashuganj | 139 | 0.75 | 134 | 0.625 | Purbasadipur | 138 | 0.70833 | 118 | 0.375
Daudkandi | 131 | 0.45833 | 123 | 0.79167 | Thakurgaon | 140 | 0.625 | 116 | 0.41667
B.Baria | 137 | 0.79167 | 130 | 0.625 | Palashbari | 136 | 0.66667 | 120 | 0.375
Ramganj | 126 | 0.45833 | 112 | 0.83333 | Barapukuria | 138 | 0.625 | 125 | 0.375
Chaddagram | 132 | 0.5 | 122 | 0.83333 | Panchagar | 140 | 0.625 | 115 | 0.41667
PHP | 130 | 0.45833 | 121 | 0.66667 | Joldhaka | 140 | 0.625 | 117 | 0.41667
Madanhat | 132 | 0.125 | 126 | 0.79167 | Kurigram | 138 | 0.625 | 118 | 0.375

## L-Curve
Date | 2020-05-05
.
TIME | E-W INT.(Export) | EAST GRID | WEST GRID | TOTAL |  |  | DAILY LOAD CURVE
0:00 | 152 | 5331 | 2439 | 7770 |  |  |  | QF-LDC-12
0:30 | 90 | 5674.5 | 2701 | 8375.5 | Date: | 2020-05-05
1:00 | 28 | 6018 | 2963 | 8981
1:30 | 118 | 6026 | 2850 | 8876
2:00 | 208 | 6034 | 2737 | 8771
2:30 | 259 | 6190 | 2751.5 | 8941.5 | [5 empty] | Gen. at Eve. Peak | 8170 | 8170 MW (21:00 )
3:00 | 310 | 6346 | 2766 | 9112 | [6 empty] | 21:00
3:30 | 285 | 6273 | 2687.5 | 8960.5 | [5 empty] | Gen. at Day Peak | 8474.7 | 8474.7 MW (12:00 )
4:00 | 260 | 6200 | 2609 | 8809 | [6 empty] | 12:00
4:30 | 227.5 | 5735.5 | 2425 | 8160.5 | [5 empty] | Highest Generation | 9112
5:00 | 195 | 5271 | 2241 | 7512 | [6 empty] | 3:00
5:30 | 105.5 | 5111.7 | 2205.6 | 7317.3
6:00 | 16 | 4952.4 | 2170.2 | 7122.6
6:30 | 8.5 | 4931.95 | 2169.5 | 7101.45
7:00 | 1 | 4911.5 | 2168.8 | 7080.3
7:30 | 8.5 | 5065.8 | 2228.25 | 7294.05
8:00 | 16 | 5220.1 | 2287.7 | 7507.8
8:30 | 49 | 5349.6 | 2369.55 | 7719.15
9:00 | 82 | 5479.1 | 2451.4 | 7930.5
9:30 | 52 | 5608.6 | 2461.1 | 8069.7
10:00 | 22 | 5738.1 | 2470.8 | 8208.9
10:30 | 54 | 5678.95 | 2550.7 | 8229.65
11:00 | 86 | 5619.8 | 2630.6 | 8250.4
11:30 | 115 | 5676.55 | 2686 | 8362.55
12:00 | 144 | 5733.3 | 2741.4 | 8474.7
12:30 | 103.5 | 5821.15 | 2767.45 | 8588.6
13:00 | 63 | 5909 | 2793.5 | 8702.5
13:30 | 98 | 5920.5 | 2824.75 | 8745.25
14:00 | 133 | 5932 | 2856 | 8788
14:30 | 365 | 5707.7 | 2691 | 8398.7
15:00 | 597 | 5483.4 | 2526 | 8009.4
15:30 | 680 | 5067.55 | 2463 | 7530.55
16:00 | 763 | 4651.7 | 2400 | 7051.7
16:30 | 625.5 | 4534.8 | 2282.5 | 6817.3
17:00 | 488 | 4417.9 | 2165 | 6582.9
17:30 | 307 | 4289.55 | 2085.5 | 6375.05
18:00 | 126 | 4161.2 | 2006 | 6167.2
18:30 | 181 | 4261.1 | 2311.5 | 6572.6
19:00 | 236 | 4361 | 2617 | 6978
19:30 | 150 | 4566 | 2778 | 7344
20:00 | 155 | 4790 | 2871 | 7661 |  |  |  | Executive Engineer
20:30 | 132 | 5032 | 2883.5 | 7915.5 |  |  |  | Network Operation Division
21:00 | 109 | 5274 | 2896 | 8170
21:30 | 132.5 | 5334.5 | 2841.5 | 8176
22:00 | 156 | 5395 | 2787 | 8182 |  |  |  |  | Page 6 of 7
22:30 | 248 | 5302 | 2790 | 8092
23:00 | 340 | 5209 | 2793 | 8002
23:30 | 246 | 5270 | 2616 | 7886
24:00 | 152 | 5331 | 2439 | 7770
8170 MW (21:00 )
8474.7 MW (12:00 )

## En-Curve
DAILY ENERGY CURVE
Date | 2020-05-05 |  | Energy | 191671612
[10 empty] | 2020-05-05 | [5 empty] | QF-LDC-11
TIME | GAS | HVDC | P.GEN(GAS). | P.GEN(OIL). | COAL | HYDRO | OIL | SHORTAGE | TRIPURA
0:00 | 3896 | 639 | 1814 | 811 | 480 | 37 | 51 | 0 | 124
0:30 | 3928 | 569 | 1965.5 | 1142 | 611.5 | 36 | 42.5 | 0 | 122 | Date: | 2020-05-05
1:00 | 3960 | 499 | 2117 | 1473 | 743 | 35 | 34 | 0 | 120
1:30 | 3914.5 | 380.5 | 2111 | 1531.5 | 750.5 | 35 | 34 | 0 | 119 | [7 empty] | Total Energy | 191.6716 | Total Energy Gen 182.074 MKWHr Energy Not Served 0.000 MKWHr Energy Requirement 182.074 MKWHr
2:00 | 3869 | 262 | 2105 | 1590 | 758 | 35 | 34 | 0 | 118 | [7 empty] | Energy not Served | 0
2:30 | 3903.5 | 262 | 2115 | 1719 | 755 | 35 | 34 | 0 | 118 | [7 empty] | Energy Requirement | 191.6716
3:00 | 3938 | 262 | 2125 | 1848 | 752 | 35 | 34 | 0 | 118
3:30 | 3909 | 262 | 2084 | 1768 | 750.5 | 35 | 34 | 0 | 118 | [6 empty] | Shortage
4:00 | 3880 | 262 | 2043 | 1688 | 749 | 35 | 34 | 0 | 118
4:30 | 3843 | 262 | 2028.5 | 1139 | 726.5 | 35.5 | 17 | 0 | 109
5:00 | 3806 | 262 | 2014 | 590 | 704 | 36 | 0 | 0 | 100
5:30 | 3764 | 257 | 1989 | 478 | 692 | 36.5 | 0 | 0 | 100
6:00 | 3722 | 252 | 1964 | 366 | 680 | 37 | 0 | 0 | 100
6:30 | 3703 | 252 | 1958 | 372.5 | 676 | 37 | 0 | 0 | 99 |  |  |  |  | Coal
7:00 | 3684 | 252 | 1952 | 379 | 672 | 37 | 0 | 0 | 98
7:30 | 3558 | 252 | 1963.5 | 700.5 | 673.5 | 37 | 0 | 0 | 100 |  |  |  | Oil |  |  |  | ,
8:00 | 3432 | 252 | 1975 | 1022 | 675 | 37 | 0 | 0 | 102
8:30 | 3443 | 325 | 1978.5 | 1144.5 | 673.5 | 37 | 0 | 0 | 101
9:00 | 3454 | 398 | 1982 | 1267 | 672 | 37 | 0 | 0 | 100
9:30 | 3516 | 397.5 | 1985 | 1327.5 | 672.5 | 37 | 0 | 0 | 108
10:00 | 3578 | 397 | 1988 | 1388 | 673 | 37 | 0 | 0 | 116
10:30 | 3484 | 397 | 1936.5 | 1556 | 672.5 | 37 | 0 | 0 | 115
11:00 | 3390 | 397 | 1885 | 1724 | 672 | 37 | 0 | 0 | 114
11:30 | 3427.5 | 397.5 | 1867.5 | 1811.5 | 675 | 37 | 0 | 0 | 117
12:00 | 3465 | 398 | 1850 | 1899 | 678 | 37 | 0 | 0 | 120
12:30 | 3524 | 398 | 1944 | 1858.5 | 678 | 36.5 | 0 | 0 | 124
13:00 | 3583 | 398 | 2038 | 1818 | 678 | 36 | 0 | 0 | 128
13:30 | 3583 | 398 | 2038 | 1818 | 678 | 36 | 0 | 0 | 128
14:00 | 3583 | 398 | 2038 | 1818 | 678 | 36 | 0 | 0 | 128
14:30 | 3514.5 | 398 | 2024 | 1573 | 672 | 36 | 0 | 0 | 119
15:00 | 3446 | 398 | 2010 | 1328 | 666 | 36 | 0 | 0 | 110
15:30 | 3406.5 | 397.5 | 1853.5 | 1077 | 632 | 36 | 0 | 0 | 115
16:00 | 3367 | 397 | 1697 | 826 | 598 | 36 | 0 | 0 | 120
16:30 | 3392.5 | 396 | 1622 | 670.5 | 577.5 | 35.5 | 0 | 0 | 116
17:00 | 3418 | 395 | 1547 | 515 | 557 | 35 | 0 | 0 | 112
17:30 | 3329.5 | 395.5 | 1510 | 470 | 514.5 | 35.5 | 0 | 0 | 118
18:00 | 3241 | 396 | 1473 | 425 | 472 | 36 | 0 | 0 | 124
18:30 | 3221 | 591 | 1534 | 554.5 | 478.5 | 36 | 25.5 | 0 | 132
19:00 | 3201 | 786 | 1595 | 684 | 485 | 36 | 51 | 0 | 140
19:30 | 3365 | 786 | 1674 | 792 | 502 | 36 | 51 | 0 | 138
20:00 | 3566 | 786 | 1687 | 866 | 500 | 37 | 83 | 0 | 136
20:30 | 3595.5 | 786 | 1833.5 | 942 | 500.5 | 37 | 83 | 0 | 138
21:00 | 3625 | 786 | 1980 | 1018 | 501 | 37 | 83 | 0 | 140
21:30 | 3737 | 786 | 1936 | 958 | 500 | 37 | 83 | 0 | 139
22:00 | 3849 | 786 | 1892 | 898 | 499 | 37 | 83 | 0 | 138
22:30 | 3870 | 785.5 | 1843 | 854.5 | 499.5 | 37.5 | 67 | 0 | 135
23:00 | 3891 | 785 | 1794 | 811 | 500 | 38 | 51 | 0 | 132
23:30 | 3893.5 | 712 | 1804 | 811 | 490 | 37.5 | 51 | 0 | 128 | Max Temp. in Dhaka |  | 35.4° C
24:00 | 3896 | 639 | 1814 | 811 | 480 | 37 | 51 | 0 | 124
Executive Engineer
Network Operation Division
Page 5 of 7
GAS
Oil
HVDC
COAL
HYDRO
Total Energy Gen 182.074 MKWHr Energy Not Served 0.000 MKWHr Energy Requirement 182.074 MKWHr
Note on W13: Author:

## Generation
g | 2020-05-05
Si No | Unit | 1:00 | 2:00 | 3:00 | 4:00 | 5:00 | 6:00 | 7:00 | 8:00 | 9:00 | 10:00 | 11:00 | 12:00 | 13:00 | 14:00 | 15:00 | 16:00 | 17:00 | 18:00 | 18:30 | 19:00 | 19:30 | 20:00 | 21:00 | 22:00 | 23:00 | 24:00 | KWH
1 | Karnaphuli Hydro PP Unit-1, 2 & 3 | 35 | 35 | 35 | 35 | 36 | 37 | 37 | 37 | 37 | 37 | 37 | 37 | 36 | 35 | 36 | 36 | 35 | 36 |  | 36 | 36 | 37 | 37 | 37 | 38 | 37 | 815880
2 | Karnaphuli Hydro PP Unit-4 & 5
3 | Chattogram TPP-1 | 100 | 100 | 100 | 100 | 100 | 100 | 100 | 100 | 100 | 95 | 95 | 95 | 95 | 95 | 95 | 95 | 95 | 95 |  | 95 | 95 | 95 | 95 | 95 | 95 | 95 | 2300000
4 | Chattogram TPP-2
5 | Raozan 25 MW PP | [25 empty] | 0 | 0
| Teknaf 20MW PP (Solartech) | [5 empty] | 1.1 | 4.3 | 6.5 | 9.6 | 18.2 | 18.8 | 19.6 | 18.8 | 16.7 | 13.1 | 8.3 | 2.9 | 0.2 | [8 empty] | 140265
6 | Sikalbaha 225MW CCPP (Gas) | 223 | 224 | 221 | 221 | 221 | 221 | 221 | 221 | 221 | 221 | 221 | 223 | 223 | 223 | 221 | 220 | 221 | 222 |  | 221 | 221 | 221 | 221 | 221 | 223 | 221 | 5282052
7 | Sikalbaha 225MW CCPP(Oil)
8
9 | Sikalbaha 150MW GTPP | 139 | 139 | 139 | 139 | 139 | 139 | 139 | 139 | 139 | 140 | 139 | 139 | 139 | 138 | 139 | 93 | 139 | 94 |  | 106 | 140 | 143 | 139 | 139 | 139 | 139 | 3103200
10 | Sikalbaha 150MW GTPP(Oil)
| Dohazari -Kalaish 100 MW Peaking | 34 | 34 | 34 | 34 | [15 empty] | 51 | 51 | 51 | 51 | 51 | 51 | 51 | 433526
12 | Hathazari 100 MW peaking PP
| Sikalbaha 105 MW PP (Baraka Sikalbaha) | [25 empty] | 0 | 0
| Daudkandi 200 MW PP (B.Trac) | [26 empty] | 0
14 | Titas 50 MW Peaking PP
15 | 210 MW Siddhirgonj TPP
16 | Siddhirgonj 2*120 MW GTPP | 195 | 151 | 184 | 185 | 161 | 95 | 100 | 77 | 77 | 189 | 135 | 99 | 135 | 99 | 90 | 99 | 70 | 74 |  | 97 | 150 | 150 | 150 | 150 | 150 | 170 | 3263000
17 | Siddhirganj 335 MW CCPP
18 | Kodda 300 MW PP Unit-2 (Summit) |  | 29 | 76 | 95 |  |  | 0 | 27 | 75 | 82 | 138 | 195 | 202 | 244 | 65 | 65 | 15 | [8 empty] | 0 | 1512981
19 | Ashuganj 195MW PP (APSCL-United) | 128 | 128 | 128 | 55 | 55 | 55 | 55 | 55 | 55 | 55 | 55 | 55 | 55 | 55 | 55 | 16 | 16 | 16 |  | 16 | 16 | 16 | 16 | 16 | 16 | 16 | 1271272
20 | Ghorasal TPP (Unit-1&2) | 24 | 24 | 24 | 24 | 24 | 24 | 24 | 24 | 24 | 24 | 24 | 24 | 24 | 24 | 24 | 24 | 24 | 24 | [8 empty] | 372000
21 | Ghorasal Repowered CCPP Unit-3
22 | Ghorasal Repowered CCPP Unit-4 | [23 empty] | 140 | 140 | 140 | 304000
23 | Ghorasal TPP Unit-5
24
25 | Ghorasal 365 MW CCPP Unit-7 | 280 | 280 | 280 | 280 | 280 | 280 | 280 | 280 | 280 | 280 | 240 | 240 | 280 | 280 | 250 | 250 | 250 | 157 | [7 empty] | 0 | 4973455
26
28 | Ashuganj TPP Unit- 3 |  |  |  | 20 | 70 | 80 | 80 | 100 | 80 | 80 | 80 | 80 | 80 | 80 | 80 |  |  | 10 |  | 50 | 80 | 100 | 100 | 100 | 100 | 100 | 1473014
29 | Ashuganj TPP Unit- 4 | [23 empty] | 15 | 50 | 75 | 79160
30 | Ashuganj TPP Unit- 5
32 | Ashuganj 50 MW PP | 42 | 42 | 42 | 42 | 42 | 42 | 42 | 39 | 39 | 39 | 39 | 42 | 42 | 41 | 41 | 41 | 20 | 10 |  | 0 | 0 | 0 | 42 | 42 | 42 | 42 | 806328
33 | Ashuganj 225 MW CCPP | 216 | 217 | 217 | 217 | 217 | 219 | 217 | 189 | 199 | 199 | 182 | 197 | 184 | 182 | 182 | 184 | 182 | 140 |  | 140 | 150 | 150 | 187 | 196 | 192 | 197 | 4698000
34 | Ashuganj 450 MW CCPP(South) | 275 | 280 | 290 | 265 | 255 | 250 | 265 | 310 | 305 | 300 | 290 | 275 | 265 | 265 | 265 | 265 | 265 | 320 |  | 320 | 290 | 315 | 265 | 290 | 275 | 280 | 6819000
| Ashuganj 450 MW CCPP(North) | 300 | 300 | 310 | 310 | 305 | 300 | 315 | 315 | 325 | 320 | 300 | 325 | 310 | 265 | 260 | 260 | 265 | 265 |  | 305 | 285 | 305 | 290 | 335 | 320 | 330 | 7541400
35 | Ashuganj 55 MW PP (Precision) | 48 | 51 | 52 | 52 | 52 | 52 | 52 | 52 | 50 | 47 | 25 | 25 | 25 | 47 | 43 | 10 | 10 | 10 |  | 7 | 5 | 5 | 5 | 30 | 30 | 30 | 859680
36 | Chandpur 150 MW CCPP
37 | Tongi 80 MW GTPP
38 | Haripur GTPP
39 | Haripur 412 MW CCPP | 350 | 335 | 352 | 340 | 341 | 339 | 323 | [6 empty] | 18 | 59 | 157 | 286 | 286 |  | 343 | 345 | 349 | 371 | 340 | 338 | 358 | 5525500
40 | Meghnaghat 450 MW CCPP(MPL) | 450 | 450 | 450 | 450 | 450 | 450 | 450 | 450 | 450 | 450 | 360 | 330 | 360 | 300 | 300 | 300 | 300 | 330 |  | 370 | 370 | 370 | 400 | 400 | 400 | 400 | 8710750
41 | Haripur 360MW CCPP(HPL) | [10 empty] | 89 | 89 | 204 | 273 | 272 | 273 | 273 | 268 |  | 324 | 323 | 323 | 354 | 121 |  | 0 | 2820000
42 | RPCL 210MW CCPP | 156 | 156 | 156 | 156 | 156 | 158 | 156 | 156 | 153 | 151 | 151 | 148 | 149 | 149 | 149 | 148 | 110 | 111 |  | 110 | 111 | 108 | 160 | 161 | 159 | 159 | 3472440
43
44 | Fenchugonj CCPP Phase-1 | 42 | 42 | 42 | 42 | 42 | 42 | 42 | 42 | 42 | 42 | 42 | 42 | 40 | 40 | 42 | 42 | 42 | 42 |  | 42 | 42 | 42 | 71 | 72 | 71 | 71 | 1089000
45 | Fenchugonj CCPP Phase-2 | 29 | 29 | 29 | 29 | 29 | 29 | 29 | 29 | 29 | 29 | 29 | 29 | 29 | 29 | 29 | 29 | 29 | 29 |  | 29 | 29 | 29 | 29 | 29 | 29 | 29 | 696840
46 | Shajibazar 330 MW CCPP | 236 | 235 | 237 | 237 | 235 | 235 | 235 | 236 | 236 | 237 | 237 | 244 | 225 | 229 | 226 | 228 | 226 | 242 |  | 242 | 242 | 253 | 242 | 238 | 241 | 243 | 5341000
47 | Shahjibazar GTPP Unit- 8 & 9 | 61 | 61 | 61 | 40 | 40 | 40 | 40 | 40 | 40 | 59 | 40 | 40 | 40 | 58 | 59 | 58 | 45 | 45 |  | 35 | 35 | 36 | 36 | 53 | 53 | 53 | 1135488
48 | Shahjibazar 86MW PP (Shahjibazar) | 80 | 80 | 80 | 80 | 80 | 80 | 80 | 80 | 80 | 80 | 80 | 80 | 80 | 77 | 78 | 30 | 10 | 10 |  | 10 | 10 | 10 | 40 | 40 | 40 | 40 | 1489920
49 | Shahjibazar 50MW PP (EPL)
50 | Sylhet 150 MW CCPP | 150 | 101 | 131 | 149 | 151 | 150 | 151 | 150 | 150 | 150 | 121 | 120 | 150 | 149 | 100 | 100 | 100 | 100 |  | 120 | 119 | 146 | 148 | 150 | 150 | 149 | 3190480
51 | Sylhet 20 MW GTPP | 19 | 19 | 19 | 19 | 19 | 19 | 19 | 19 | 19 | 19 | 19 | 19 | 18 | 18 | 18 | 18 | 19 | 19 |  | 19 | 19 | 19 | 19 | 19 | 19 | 19 | 440000
52 | Sylhet 50MW PP (EPL)
53 | Sylhet 10MW PP (Desh) | 10 | 10 | 10 | 10 |  | 10 | 10 | 10 | 10 | 10 | 10 | 10 | 10 | 10 | 10 | 10 | 10 | 10 |  | 10 | 10 | 10 | 9 | 10 | 10 | 10 | 224820
54 | Hobiganj 11MW PP Cofidence-E | 11 | 11 | 11 | 11 | 11 | 11 |  |  | 11 | 11 | 11 | 11 | 11 | 11 | 11 | 11 | 11 | 11 | [6 empty] | 11 | 11 | 114432
55 | Fenchugonj 51 MW PP (Barakatullah) | 50 | 50 | 50 | 50 | 50 | 50 | 50 | 50 | 50 | 50 | 50 | 50 | 48 | 50 | 50 | 14 | 14 | 5 |  | 5 | 5 | 5 | 53 | 53 | 53 | 53 | 1009800
56 | Shahjahanulla 25 MW PP | 24 | 24 | 24 | 24 | 8 | 8 | 8 | 8 | 8 | 8 | 8 | 16 | 24 | 24 | 24 | 16 | 24 | 24 |  | 0 | 0 | 11 | 15 | 15 | 15 | 15 | 361056
57 | Bibiana-II 341 MW CCPP (Summit) | 300 | 285 | 310 | 300 | 290 | 285 | 285 | 290 | 300 | 320 | 290 | 290 | 300 | 275 | 275 | 250 | 270 | 240 |  | 260 | 320 | 320 | 320 | 310 | 300 | 315 | 7253000
58 | Nababganj 55 MW PP (Southern power ) | 17 | 17 | 17 | 17 | [16 empty] | 17 | 17 | 17 | 17 | 17 | 17 | 162784
59 | Sikalbaha 51 MW PP(Energis)
60 | Barabkunda 22 MW PP (Regent) | 22 | 22 | 22 | 22 | 22 | 22 | 22 | 22 | 22 | 22 | 22 | 22 | 22 | 22 | 22 | 22 | 22 | 22 |  | 22 | 22 | 22 | 22 | 22 | 22 | 22 | 515088
61 | Narshingdi 22 MW PP (Doreen) | 19 | 19 |  |  | 19 | 19 |  | 19 | 19 |  |  | 19 | 19 | 19 | 19 | 19 | 19 |  |  |  |  | 19 | 19 | 19 | 19 | 19 | 286560
62 | Tangail 22 MW PP (Doreen) | 20 | 20 | 20 | 20 | 20 | 20 | 20 | 20 | 20 | 20 | 20 | 20 | 20 | 20 | 20 | 20 | [5 empty] | 20 | 20 | 20 | 20 | 20 | 382716
63 | Impoprt (Tripura) | 120 | 118 | 118 | 118 | 100 | 100 | 98 | 102 | 100 | 116 | 114 | 120 | 128 | 128 | 110 | 120 | 112 | 124 |  | 140 | 138 | 136 | 140 | 138 | 132 | 124 | 2864640
64 | Malancha, Ctg. EPZ (United) | 40 | 40 | 40 | 40 | 40 | 40 | 18 | 3 | 3 | 0 | 0 | 2 | 8 | 2 | 2 | 12 | 24 | 32 |  | 32 | 36 | 40 | 40 | 42 | 42 | 42 | 610080
65 | Feni 22MW PP (Doreen) | 21 | 21 | 21 | 21 | 21 | 21 | 21 | 21 | 21 | 21 | 21 | 21 | 21 | 21 | 21 | 21 | 21 | 21 |  | 21 | 21 | 21 | 21 | 21 | 21 | 21 | 500256
66 | Feni 11 MW PP (Doreen) | 8 | 8 | 8 | 8 | 8 | 8 | 8 | 8 | 8 | 8 | 8 | 8 | 5 | 8 | 8 | 8 | 11 | 11 |  | 11 | 11 | 11 | 11 | 11 | 11 | 11 | 203760
67 | Jangalia 33MW PP (Summit) | 33 | 33 | 33 | 33 | 33 | 33 | 33 | 33 | 33 | 33 | 33 | 33 | 33 | 33 | 33 | 33 | 33 | 33 |  | 33 | 33 | 27 | 33 | 33 | 33 | 33 | 804600
68 | Cumilla 25 MW PP (Summit) | 20 | 20 | 20 | 20 | 20 | 20 |  | 20 | 20 | 20 | 20 | 20 | 20 | 20 | 20 |  |  | 20 |  | 20 | 20 | 20 | 20 | 20 | 20 | 20 | 436740
69 | Summit Ashulia | 25 | 25 | 25 | 25 | 25 | 25 | 25 | 25 | 25 | 25 | 25 | 25 | 25 | 25 | 25 | 25 | 25 | 25 |  | 25 | 25 | 25 | 25 | 25 | 25 | 25 | 600000
70 | Summit Madhabdi | 22 | 22 | 22 | 19 | 20 | 20 | 20 | 20 | 20 | 20 | 20 | 20 | 20 | 16 | 16 | 16 | 16 | 16 |  | 11 | 20 | 20 | 20 | 25 | 28 | 28 | 477900
71 | Maona 33 MW PP(Summit) | 28 | 28 | 28 | 28 | 28 | 28 | 28 | 28 | 28 | 28 | 28 | 28 | 28 | 28 | 33 | 33 | 33 | 0 |  | 16 | 16 | 25 | 25 | 25 | 25 | 25 | 668900
72 | Rupganj 33 MW PP(Summit) | 25 | 25 | 25 | 25 | 25 | 25 | 25 | 25 | 25 | 27 | 27 | 27 | 27 | 27 | 27 | 27 | 16 | 16 |  | 16 | 16 | 16 | 16 | 22 | 22 | 22 | 681100
73 | Ghorashal 108MW PP (Regent) | 110 | 110 | 110 | 110 | 107 | 104 | 104 | 104 | 104 | 104 | 101 | 104 | 104 | 104 | 99 | 54 | 28 | 12 |  | 12 | 12 | 12 | 94 | 110 | 110 | 110 | 2075227
| Feni Lanka Power | [20 empty] | 36 | 54 | 73 | 73 | 73 | 73 | 319200
| Chowmuhani 113 MW | 113 | 113 | 113 | 45 |  |  |  | 8 | 8 | 8 | 113 | 113 | 113 | 75 | 75 | 26 | 46 | 36 |  | 113 | 113 | 113 | 113 | 113 | 113 | 113 | 1727880
76 | Siddhirganj Desh
77 | Siddhirganj 100 PP(Dutch Bangla) | [25 empty] | 0 | 0
78 | Gazipur 52 MW PP
79 | Kodda 150MW PP | [21 empty] | 32 | 32 | 32 |  | 0 | 90720
80 | Jamalpur 95 MW PP(Powerpac) | [25 empty] | 0 | 0
81 | Jangalia 52 MW PP (Lakdanavi)
| Gazipur 100 MW PP | [25 empty] | 0 | 0
| Kaptai 7 MW Solar PP | [5 empty] | 0.2 | 0.8 | 1.9 | 4.1 | 5.1 | 5.4 | 4.5 | 2.2 | 4.3 | 1.8 | 2.4 | 1 | [9 empty] | 35160
| Jodiac Power | [25 empty] | 0 | 0
| Karnaphuli Power Ltd. | [25 empty] | 0 | 0
82 | Madanganj 102 PP(Summit) | 97 | 97 | 97 | 97 | 48 | 30 | 30 | 36 | 74 | 97 | 97 | 97 | 97 | 95 | 95 | 30 | 30 | 30 |  | 38 | 48 | 48 | 48 | 48 | 48 | 48 | 1641096
83 | Pagla (DPA )
84 | B.Baria (Aggreko) 85MW
85 | Keraniganj 100 MW PP (Powerpac) | [25 empty] | 0 | 0
86 | Meghnaghat CCPP(Summit) | 135 | 135 | 135 | 130 | 130 | 120 | 120 | 130 | 135 | 135 | 135 | 140 | 135 | 139 | 125 | 130 | 135 | 120 |  | 140 | 135 | 145 | 140 | 140 | 140 | 140 | 3259142
87 | Meghnaghat 100 MW(IEL) | 1 | 24 | 65 | 90 |  |  |  | 14 | 24 | 24 | 60 | 100 | 100 | 70 | 50 | [10 empty] | 0 | 695040
88 | Ghorashal 78.5 MW PP(MAX) | 73 | 73 | 73 | 73 | 73 | 72 | 72 | 71 | 70 | 69 | 67 | 67 | 66 | 65 | 65 | 50 | 50 | 50 | [7 empty] | 0 | 1197952
90 | Ashuganj 53MW PP (United)
91 | Juldah 100 MW Unit-1 (Acorn) | [25 empty] | 0 | 0
92 | Fenchuganj 44MW (Energyprima) | 50 | 50 | 50 | 47 | 47 | 47 | 47 | 47 | 47 | 47 | 47 | 50 | 50 | 50 | 50 | 10 | 10 | 5 |  | 5 | 5 | 5 | 20 | 50 | 50 | 50 | 997776
93 | Ashuganj 51 MW PP (Midland) | 51 | 51 | 51 | 51 | 51 | 51 | 51 | 51 | 51 | 51 | 51 | 51 | 51 | 51 | 51 | 20 | 20 | 20 |  | 20 | 20 | 20 | 25 | 51 | 51 | 51 | 1107076
94 | Gagnagar 102 MW PP (Digital Power) | [25 empty] | 0 | 0
95 | Patenga 50MW PP (Baraka) | [25 empty] | 0 | 0
96 | Chattogram 108 MW PP (ECPV) | [25 empty] | 0 | 0
97 | Katpotti 52 MW PP (Sinha) | [25 empty] | 0 | 0
98 | Bosila 108MW PP(CLC) | [25 empty] | 0 | 0
99 | Madanganj-55 MW PP(Summit) | [6 empty] | 4 | 20 | 30 | 30 | 30 | 30 | 30 | 30 | [11 empty] | 0 | 233934
100 | Manikganj 55 MW PP (Northern) | 17 | 17 | 55 | 55 |  |  |  | 55 | 55 | 55 | 55 | 55 | 55 | 55 | 55 | [10 empty] | 0 | 598740
101 | Kushiara 163 MW CCPP (KP) | 163 | 163 | 163 | 163 | 163 | 130 | 130 | 163 | 163 | 163 | 110 | 110 | 130 | 163 | 163 | 163 | 130 | 100 |  | 100 | 100 | 100 | 163 | 163 | 163 | 163 | 3598036
102 | Sarishabari 3 MW Solar Plant | [5 empty] | 0.1 | 0.4 | 0.7 | 1.4 | 1.8 | 1.6 | 1.2 | 2 |  | 0.5 | [11 empty] | 10800
103 | Kamalaghat 54 MW PP(Banco Energy) | 17 | 17 | 53 | 53 | 17 |  | 5 | 53 | 53 | 53 | 53 | 53 | 53 | 53 | 53 | [10 empty] | 0 | 582120
104 | Keranigonj 300 MW PP (APR)
105 | Bramhangoan 100 MW PP (Aggreko)
106 | Mymensingh 200 MW PP (United) | 195 | 195 | 187 | 200 | 140 | 100 | 80 | 173 | 200 | 200 | 170 | 170 | 170 | 200 | 200 | 200 | 24 | 8 |  | 8 | 8 | 8 | 12 | 24 | 16 | 16 | 3028800
112 | Aurahati 100MW PP (Aggreko)
114 | Kodda 149 MW PP Unit-1 (Summit) | 27 | 66 | 84 | 70 |  |  |  | 25 | 80 | 90 | 122 | 149 | 149 | 149 | 112 | 42 | 15 | 15 |  | 15 | 15 | 15 | 15 | 15 |  | 0 | 1321920
115 | Juldah 100 MW PP Unit-3 (Acorn) | 100 | 100 | 100 | 100 | 50 | 20 | 20 | 100 | 100 | 100 | 100 | 100 | 100 | 100 | 100 | 40 | 40 | 40 |  | 40 | 40 | 40 | 70 | 70 | 70 | 100 | 1864320
116 | Chandpur 200MW (Desh energy)
117 | Ashuganj 150MW PP (Midland) | 80 | 123 | 130 | 128 | 50 | 10 | 14 | 82 | 130 | 135 | 137 | 137 | 44 | 130 | 50 | 10 | 10 | 10 |  | 10 | 10 | 10 | 10 | 10 |  | 0 | 1712872
118 | Bibiyana-III 400 MW CCPP
| Jamalpur 115 MW PP (United) | 45 | 45 | 71 | 65 |  |  |  | 8 | 8 | 8 | 8 | 8 | 8 | 8 | 8 | [10 empty] | 0 | 351600
| Anwara 300 MW PP (United) | 217 | 215 | 216 | 216 | 55 | 16 | 16 | 100 | 104 | 180 | 163 | 140 | 172 | 122 | 123 | 68 | 68 | 50 |  | 50 | 50 | 50 | 65 | 88 | 88 | 90 | 2785091
| Juldah unit-2 | 100 | 100 | 100 | 100 | 100 | 70 | 90 | 100 | 100 | 100 | 100 | 100 | 100 | 100 | 90 | 100 | 100 | 100 |  | 100 | 100 | 100 | 100 | 100 | 100 | 100 | 2394240
120 | Eastern Zone Total | 6018 | 6034 | 6346 | 6200 | 5271 | 4952.4 | 4911.5 | 5220.1 | 5479.1 | 5738.1 | 5619.8 | 5733.3 | 5909 | 5932 | 5483.4 | 4651.7 | 4417.9 | 4161.2 |  | 4361 | 4566 | 4790 | 5274 | 5395 | 5209 | 5331 | 129746605
121
122
123 | Khulna 60MW
124 | Khulna 115 MW PP (KPCL-1 & 3)
125 | Khulna 115 PP MW (KPCL-2) | 83 | 83 | 115 | 69 |  |  |  | 32 | 32 | 32 | 76 | 115 | 115 | 115 | 115 | 115 | 32 | 16 |  | 81 | 99 | 99 | 99 | 99 | 82 | 32 | 1651200
126
127 | Khulna (Aggreeco) 55MW
128 | Faridpur 50 MW Peaking PP
Khulna 225 MW CCPP
129 | Rupsha 105 MW PP (Orion rupsha) | [22 empty] | 53 |  |  | 0 | 40800
130
131
132
133
| Barisal 110 MW PP (Summit ) | 16 | 16 | 16 | [16 empty] | 49 | 48 | 80 | 98 | 101 | 64 | 0 | 432864
136 | Barisal GT PP Unit-1& 2
137 | Bhola 95 MW PP (Aggreko) | 96 | 95 | 95 | 94 | 93 | 95 | 92 | 93 | 93 | 94 | 95 | 94 | 95 | 95 | 93 | 54 | 33 | 33 | [5 empty] | 56 | 88 | 92 | 1784416
| Bhola 225 MW CCPP | 83 | 83 | 83 | 83 | 83 | 83 | 83 | 83 | 84 | 84 | 84 | 84 | 84 | 83 | 83 | 83 | 83 | 83 | [7 empty] | 0 | 1125000
140 | Bhola 33 MW PP (Venture) | 26 | 23 | 23 | 26 | 22 | 19 | 16 | 19 | 19 | 18 | 19 | 20 | 22 | 20 | 24 | 21 | 19 | 22 |  | 32 | 33 | 34 | 31 | 31 | 32 | 32 | 548715
141 | Noapara 100 MW PP (Bangla Trac) | [20 empty] | 33 | 32 | 65 |  |  | 0 | 145920
142 | Noapara 40 MW PP (Khanjahan Ali) | 40 | 8 | 8 | [15 empty] | ` | 40 | 40 | 40 | 40 |  |  |  | 174000
143 | Gopalganj 100 MW Peaking PP | [18 empty] | 0
144 | Bheramara GTPP Unit-1,2 & 3
145 | Madhumati 100 MW PP | [21 empty] | 15 |  |  |  | 0 | 13680
146 | Bheramara HVDC | 499 | 262 | 262 | 262 | 262 | 252 | 252 | 252 | 398 | 397 | 397 | 398 | 398 | 398 | 398 | 397 | 395 | 396 |  | 786 | 786 | 786 | 786 | 786 | 785 | 639 | 10722909
147 | Bheramara 410 MW CCPP | 335 | 345 | 350 | 335 | 345 | 330 | 335 | 335 | 358 | 350 | 335 | 360 | 336 | 335 | 290 | 290 | 290 | 260 |  | 290 | 360 | 390 | 330 | 350 | 350 | 350 | 8388288
148 | Payra 1320 MW | 593 | 608 | 602 | 599 | 554 | 530 | 522 | 525 | 522 | 523 | 523 | 528 | 528 | 555 | 516 | 449 | 407 | 322 |  | 335 | 351 | 350 | 351 | 349 | 350 | 330 | 11685900
149
150 | Barapukuria TPP Unit-1
151 | Barapukuria TPP Unit-2
152 | Barapukuria 275 MW TPP Unit-3 | 150 | 150 | 150 | 150 | 150 | 150 | 150 | 150 | 150 | 150 | 149 | 150 | 150 | 150 | 150 | 149 | 150 | 150 |  | 150 | 151 | 150 | 150 | 150 | 150 | 150 | 3660400
153 | Baghabari 71 MW GTPP | 40 | 40 | 35 | 35 | 40 | 40 | 40 | 50 | 55 | 60 | 60 | 60 | 60 | 60 | 60 | 60 | 60 | 60 |  | 65 | 65 | 65 | 65 | 65 | 65 | 60 | 1300000
156 | Baghabari 100 MW GTPP | 45 | 45 | 45 | 45 | 45 | 45 | 45 | 50 | 50 | 60 | 60 | 60 | 60 | 55 | 55 | 55 | 55 | 55 |  | 55 | 55 | 60 | 60 | 60 | 55 | 55 | 1279000
Baghabari 50 MW Peaking PP
157 | Sirajgonj 225MW CCPP Unit-1 (Gas) | 147 | 148 | 147 | 127 | 20 | 19 | [19 empty] | 0 | 646100
158 | Sirajgonj 225MW CCPP Unit-1(Oil)
| Sirajgonj 225 MW CCPP Unit-2 (Gas) | [6 empty] | 10 | 13 | 10 | 15 | 33 | 66 | 117 | 155 | 145 | 145 | 146 | 137 |  | 160 | 160 | 162 | 166 | 120 | 152 | 77 | 1986018
Sirajgonj 225 MW CCPP Unit-2 (Oil)
159 | Sirajgonj 225MW CCPP Unit-3 (Gas) | 184 | 184 | 177 | 176 | 178 | 175 | 175 | 175 | 168 | 181 | 180 | 173 | 212 | 200 | 194 | 172 | 165 | 162 |  | 182 | 183 | 183 | 184 | 206 | 206 | 207 | 4632691
Sirajgonj 225MW CCPP Unit-3 (Oil)
| Sirajgonj 400 MW CCPP Unit-4 | 417 | 421 | 415 | 417 | 416 | 399 | 415 | 412 | 412 | 406 | 412 | 400 | 406 | 406 | 380 | 410 | 320 | 297 |  | 371 | 388 | 396 | 389 | 388 | 388 | 389 | 9453000
160 | Sirajgonj 400MW CCPP Unit-4 (Oil)
161 | Bera 70 MW Peaking PP
162 | Bogra 22 MW PP (GBB) | 17 | 17 | 17 | 17 | 17 | 17 | 17 | 17 | 17 | 16 | 16 | 15 | 16 | 14 | 0 | 0 | 10 | 13 |  | 13 | 13 | 13 | 13 | 13 | 13 | 13 | 312960
163 | Bogura 20 MW PP (Energyprima) | 8 | 8 | 8 | 8 | 8 | 8 | 8 | 8 | 8 | 8 | 8 | 8 | 8 | 8 | [5 empty] | 8 | 8 | 8 | 8 | 8 | 8 | 8 | 166212
164 | Ullapara 11 MW PP (Summit) | 11 | 11 | 8 | 8 | 8 | 8 | 8 | 11 | 11 | 11 | 11 | 11 | 11 | 11 | 11 | [5 empty] | 5 | 8 | 8 | 5 | 5 | 5 | 178560
165 | Amnura 50 MW PP(Sinha) | 32 | 50 | 50 | 50 |  |  |  | 24 | 24 | 24 | 50 | 50 | 50 | 50 | 12 | [11 empty] | 457960
166 | Katakhali 50 MW PP (Northern) | [26 empty] | 0
167 | Katakhali 50 MW Peaking PP
168 | Santahar 50 MW Peaking PP
169 | Natore 52 MW PP (Rajlanka)
170 | Chapainawabganj 100 MW Peaking PP | [26 empty] | 0
171 | Baghabari 200 MW PP (Paramount)
Bagura 113 MW PP (Confidence)-2
172 | Confidence Power Bogura Unit-1 113 MW | 70 | 70 | 90 | 50 |  |  |  | 35 | 35 | 35 | 90 | 109 | 90 | 109 | [11 empty] | 0 | 898560
173 | Rangpur 20 MW GTPP
175 | Saidpur 20 MW GTPP
176 | Rangpur 113 MW PP (Confidence) | 71 | 70 | 70 | 58 | [6 empty] | 27 | 38 | 35 | 37 | [6 empty] | 0 |  |  |  |  | 0 | 432000
177 | Sympa Solar Power 8MW | [5 empty] | 0.2 | 0.8 | 3.7 | 5.4 | 6.8 | 5.6 | 2.4 | 0.5 | [13 empty] | 26254
178
178