## Forecast
[5 empty] | Power Grid Company of Bangladesh Ltd. | [10 empty] | QF-LDC-07
|  |  | Report on Forecasted Generation & Demand of national grid on | [6 empty] | 2019-09-04 | Wednesday
|  | Date (day): | 2019-09-04 |  | Wednesday
| Probable Maximum |  | Generation : |  | (a) At Day Peak Hour : | 13817 | MW |  |  | (b) At Evening Peak Hour : |  | 15273 | MW
Sl. | [6 empty] | Present | Actual Generation |  | Forecasted Available Gen. on |  | Ev. Peak Gen.Shortage |  | Plants under |  | Probable
No. | Name of the Power Station |  | Fuel | Producer | Installed Capacity |  | Capacity | On | 2019-09-03 | 2019-09-04 | during | for Fuel | for plant. S/D | Shut down (date)/ |  | Start up
[8 empty] | Day Peak | Ev. Peak | Day Peak | Ev. Peak | Limitation | M/C Problem | Remarks |  | Date
[5 empty] | Unit No. X Capacity | MW | MW | MW | MW | MW | MW | MW | MW
1 | Ghorasal TPP (Unit-1&2) |  | Gas | PDB | 2*55 | 110 | 85 | 70 | 70 | 70 | 70
| Ghorasal Repowered CCPP Unit-3 |  | Gas | PDB | 1*210 | 210 | 170 | 0 | 0 | 0 | 0 |  |  | Under maint.
| Ghorasal Repowered CCPP Unit-4 |  | Gas | PDB | 1*210 | 210 | 180 | 200 | 200 | 200 | 200
| Ghorasal TPP Unit-5 |  | Gas | PDB | 1*210 | 210 | 190 | 110 | 110 | 110 | 110
2 | Ghorasal 365 MW CCPP Unit-7 |  | Gas | PDB | 1*243+1*122 | 365 | 365 | 0 | 0 | 0 | 0 |  |  | Under maint.
3 | Ghorashal 78.5 MW PP(MAX) |  | Gas | QRPP | 2*40 | 78 | 78 | 67 | 69 | 70 | 70
4 | Ghorashal 108MW PP (Regent) |  | Gas | IPP | 34*3.35 | 108 | 108 | 90 | 97 | 94 | 96 |  | 18 | Engine problem
5 | Haripur GTPP |  | Gas | SBU, PDB | 2*32 | 64 | 40 | 0 | 0 | 0 | 0 |  | 40 | Machine problem
6 | Haripur 412 MW CCPP |  | Gas | EGCB | 1*273+1*139 | 412 | 412 | 0 | 261 | 350 | 395 |  |  | FGMO
7 | Haripur 360MW CCPP(HPL) |  | Gas | IPP | 1*235+1*125 | 360 | 360 | 310 | 351 | 350 | 350
8 | Meghnaghat 450 MW CCPP(MPL) |  | Gas | IPP | 2*150+1*150 | 450 | 450 | 370 | 320 | 450 | 450
9 | Meghnaghat 100 MW(IEL) |  | HFO | QRPP | 12*8.9 | 100 | 100 | 100 | 74 | 100 | 100
10 | Meghnaghat CCPP(Summit) |  | Gas | IPP | 2*110+1*110 | 305 | 305 | 282 | 251 | 290 | 290 |  |  | FGMO
11 | Madanganj 102 PP(Summit) |  | HFO | QRPP | 6*17 | 102 | 100 | 98 | 97 | 100 | 100
12 | Madanganj-55 MW PP(Summit) |  | HFO | (IPP) | 3*17.08+1*11.3 | 55 | 55 | 15 | 42 | 55 | 55
13 | Keraniganj 100 MW PP (Powerpac) |  | HFO | QRPP | 8*13.45 | 100 | 100 | 0 | 74 | 100 | 100
14 | Narshingdi 22 MW PP (Doreen) |  | Gas | SIPP, REB | 8*2.90 | 22 | 22 | 19 | 22 | 22 | 22
15 | 210 MW Siddhirgonj TPP |  | Gas | PDB | 1*210 | 210 | 115 | 0 | 0 | 0 | 0 |  | 115 | Under maint.
16 | Siddhirgonj 2*120 MW GTPP |  | Gas | EGCB | 2*105 | 210 | 210 | 0 | 0 | 0 | 0 | 210 |  | Gas shortage
| Siddhirganj Desh |  | HSD | QRPP | 96*1.2 | 0 | 0 | 0 | 0 | 0 | 0 |  |  | Contract expired
17 | Siddhirganj 100 PP(Dutch Bangla) |  | HFO | QRPP | 12*8.9 | 100 | 100 | 100 | 70 | 100 | 100
18 | Siddhirganj 335 MW CCPP |  | Gas | EGCB | 1*217 | 217 | 217 | 326 | 334 | 335 | 335
| Pagla (DPA ) |  | HSD | QRPP | 100*0.5 | 0 | 0 | 0 | 0 | 0 | 0 |  |  | Contract expired
19 | Gagnagar 102 MW PP (Digital Power) |  | HFO | IPP | 12*8.924 | 102 | 102 | 72 | 101 | 100 | 100
20 | Katpotti 52 MW PP (Sinha) |  | HFO | IPP | 7*7.9 | 51 | 51 | 13 | 40 | 46 | 46
21 | Kamalaghat 54 MW PP(Banco Energy) |  | HFO | IPP | 3*18 | 54 | 54 | 53 | 53 | 54 | 54
22 | Kodda 150MW PP |  | HFO | BPDB-RPCL | 9*17.06 | 149 | 149 | 32 | 133 | 133 | 133 |  | 16 | Engine problem
23 | Manikganj 55 MW PP (Northern) |  | HFO | IPP | 3*19.3 | 55 | 55 | 55 | 55 | 55 | 55
24 | Nababganj 55 MW PP (Southern power ) |  | HFO | IPP | 3*19.3 | 55 | 55 | 35 | 35 | 55 | 55
25 | Bosila 108MW PP(CLC) |  | HFO | IPP | 12*8.775+1*3.5 | 108 | 108 | 72 | 72 | 72 | 72 |  | 36 | Engine problem
26 | Summit Power,(Madhabdi+Ashulia) |  | Gas | SIPP,REB | 3*3.67+4*8.73 | 80 | 80 | 54 | 55 | 57 | 57 |  | 23 | Engine problem
27 | Maona 33 MW PP(Summit) |  | Gas | SIPP,REB | 4*8.73 | 33 | 33 | 25 | 33 | 33 | 33
28 | Rupganj 33 MW PP(Summit) |  | Gas | SIPP,REB | 4*8.73 | 33 | 33 | 33 | 33 | 33 | 33
29 | Gazipur 52 MW PP |  | HFO | IPP | 6*8.9 | 52 | 52 | 43 | 43 | 51 | 51
30 | Tongi 80 MW GTPP |  | Gas | PDB | 1* 105 | 105 | 105 | 0 | 0 | 0 | 0 | 105 |  | Gas shortage
31 | Kodda 300 MW PP Unit-2 (Summit) |  | HFO | IPP | 18*17.076 | 300 | 300 | 45 | 121 | 200 | 300
32 | Keranigonj 300 MW PP (APR) |  | HSD | IPP | 256*1.4 | 300 | 300 | 0 | 308 | 0 | 300
33 | Bramhangoan 100 MW PP (Aggreko) |  | HSD | IPP | 100 | 100 | 100 | 0 | 10 | 0 | 100
34 | Aurahati 100MW PP (Aggreko) |  | HSD | IPP | 0.85*23+0.95*91 | 100 | 100 | 0 | 12 | 0 | 100
35 | Kodda 149 MW PP Unit-1 (Summit) |  | HFO | IPP | 149 | 149 | 149 | 132 | 135 | 149 | 149
36 | Gazipur 100 MW PP |  | HFO | RPCL | 100 MW | 105 | 105 | 70 | 70 | 70 | 70 |  | 35 | Engine problem
| Dhaka area Total |  |  |  |  | 5929 | 5693 | 2891 | 3751 | 3904 | 4551 | 315 | 283
37 | Chattogram TPP-1 |  | Gas | PDB | 1*210 | 210 | 180 | 90 | 100 | 100 | 100 | 80 |  | Gas shortage
| Chattogram TPP-2 |  | Gas | PDB | 1*210 | 210 | 180 | 120 | 120 | 120 | 120 | 60 |  | Gas shortage
38 | Raozan 25 MW PP |  | HFO | IPP | 3*8.9 | 25 | 25 | 24 | 25 | 25 | 25
39 | Teknaf 20MW PP (Solartech) |  | Solar | Teknaf Solartech Energy Ltd. | 20 | 20 | 20 | 20.2 | 0 | 20 | 0
40 | Patenga 50MW PP (Baraka) |  | HFO | IPP | 8*6.98 | 50 | 50 | 32 | 26 | 50 | 50
41 | Karnaphuli Hydro PP Unit-1,2,3,4, 5 |  | Hydro | PDB | 2*40+3*50 | 230 | 230 | 205 | 212 | 215 | 215
42 | Sikalbaha 225MW CCPP |  | Gas/HSD | PDB | 1*150+1*175 | 225 | 225 | 192 | 204 | 215 | 215
43 | Sikalbaha Peaking GT |  | Gas/HSD | PDB | 1*150 | 150 | 150 | 105 | 130 | 130 | 130
| Sikalbaha 51 MW PP(Energis) |  | HFO | RPP | 4*12.5+2*11.9+1*3+1*1.5 | 0 | 0 | 0 | 0 | 0 | 0 |  |  | Contract expired
44 | Sikalbaha 105 MW PP (Baraka Sikalbaha) |  | HFO | IPP | 105 MW | 105 | 105 | 0 | 15 | 50 | 100
45 | Hathazari 100 MW peaking PP |  | HFO | PDB | 11*8.9 | 98 | 98 | 0 | 0 | 0 | 0 |  | 98 | Under S/D
46 | Dohazari -Kalaish 100 MW Peaking |  | HFO | PDB | 6*17 | 102 | 102 | 0 | 68 | 50 | 85
47 | Juldah 100 MW Unit-1 (Acorn) |  | HFO | QRPP | 8*13.45 | 100 | 100 | 10 | 40 | 100 | 100
48 | Juldah 100 MW PP Unit-3 (Acorn) |  | HFO | IPP | 0 | 100 | 100 | 100 | 100 | 100 | 100
49 | Barabkunda 22 MW PP (Regent) |  | Gas | SIPP, PDB | 8*2.90 | 22 | 22 | 19 | 22 | 22 | 22
* | Malancha, Ctg. EPZ (United) |  | Gas |  | 5*8.73+3*9.34 |  | 0 | 5 | 30 | 10 | 30
50 | Chattogram 108 MW PP (ECPV) |  | HFO | IPP | 16*7 | 108 | 108 | 94 | 51 | 90 | 90 |  | 18 | Engine problem
51 | Kaptai 7 MW Solar PP |  | Solar | PDB | 7.4 MW | 7 | 7 | 3.12 | 0 | 4.4 | 0
52 | Anwara 300 MW PP (United) |  | HFO | IPP | 300 MW | 300 | 300 | 52 | 70 | 230 | 260
53 | Jodiac Power |  | HFO | IPP | 3*18.55+1*3.6 | 54 | 54 | 54 | 34 | 54 | 54
54 | Karnaphuli Power Ltd. |  | HFO | IPP | 110 | 110 | 110 | 36 | 35 | 113 | 113
| Chattogram area Total |  |  |  |  | 2226 | 2166 | 1161.32 | 1282 | 1698.4 | 1809 | 140 | 116
55 | Ashuganj TPP Unit- 3 |  | Gas | APSCL | 1*150 | 150 | 135 | 0 | 0 | 0 | 0 | 135 |  | Gas shortage
| Ashuganj TPP Unit- 4 |  | Gas | APSCL | 1*150 | 150 | 129 | 0 | 0 | 0 | 0 | 129 |  | Gas shortage
| Ashuganj TPP Unit- 5 |  | Gas | APSCL | 1*150 | 150 | 134 | 100 | 100 | 135 | 135
56 | Ashuganj 225 MW CCPP |  | Gas | APSCL | 1*142+1*75 | 221 | 221 | 141 | 142 | 225 | 225
57 | Ashuganj 450 MW CCPP(North) |  | Gas | APSCL | 1*360 | 360 | 360 | 340 | 320 | 360 | 360 |  |  | FGMO
58 | Ashuganj 450 MW CCPP(South) |  | Gas | APSCL | 1*360 | 360 | 360 | 130 | 275 | 360 | 360
59 | Ashuganj 50 MW PP |  | Gas | APSCL | 14*3.968 | 53 | 45 | 30 | 30 | 30 | 30 |  | 15 | Engine problem
60 | Ashuganj 55 MW PP (Precision) |  | Gas | RPP | 15*4 | 55 | 55 | 54 | 50 | 55 | 55
61 | Ashuganj 53MW PP (United) |  | Gas | QRPP | 14*4 | 53 | 53 | 0 | 0 | 0 | 0 |  |  | Contract expired
62 | Ashuganj 195MW PP (APSCL-United) |  | Gas | IPP | 20*9.73+1*16 | 195 | 195 | 127 | 68 | 130 | 130 | 65 |  | Gas shortage
63 | Ashuganj 51 MW PP (Midland) |  | Gas | IPP | 6*9.34 | 51 | 51 | 43 | 43 | 43 | 43 |  | 8 | Engine problem
64 | Ashuganj 150MW PP (Midland) |  | HFO | IPP | 23*7.015 | 150 | 150 | 45 | 100 | 150 | 150
65 | B.Baria (Aggreko) 85MW |  | Gas | QRPP | 86*1.10 | 85 | 85 | 0 | 0 | 0 | 0 |  |  | Contract expired
66 | Titas 50 MW Peaking PP |  | HFO | PDB | 6*8.92 | 52 | 52 | 0 | 0 | 0 | 50
67 | Chandpur 150 MW CCPP |  | Gas | PDB | 1*106+1*57 | 163 | 163 | 0 | 0 | 0 | 0 |  | 163 | Under maint.
68 | Chandpur 200MW (Desh energy) |  | HFO | IPP | 0 | 200 | 200 | 140 | 180 | 200 | 200
69 | Feni 22MW PP (Doreen) |  | Gas | SIPP, PDB | 8*2.90 | 22 | 22 | 16 | 19 | 22 | 22
70 | Feni 11 MW PP (Doreen) |  | Gas | SIPP, REB | 4*2.90 | 11 | 11 | 8 | 11 | 11 | 11
** | Impoprt (Tripura) |  |  | Imported power | 0 | 160 | 160 | 148 | 188 | 149 | 191
71 | Jangalia 33MW PP (Summit) |  | Gas | SIPP, PDB | 4*8.73 | 33 | 33 | 33 | 33 | 33 | 33
72 | Jangalia 52 MW PP (Lakdanavi) |  | HFO | IPP | 6*8.92 | 52 | 52 | 22 | 52 | 52 | 52
73 | Cumilla 25 MW PP (Summit) |  | Gas | SIPP, PDB | 3*3.67+2*6.97 | 25 | 25 | 20 | 21 | 20 | 20 |  | 5 | Engine problem
74 | Daudkandi 200 MW PP (B.Trac) |  | HSD | IPP | 154*1.4 | 200 | 200 | 0 | 0 | 0 | 200
| Cumilla Area Total |  |  |  |  | 2951 | 2891 | 1397 | 1632 | 1975 | 2267 | 329 | 191
75 | RPCL 210MW CCPP |  | Gas | IPP | 4*35+1*70 | 210 | 202 | 146 | 151 | 150 | 150 | 52 |  | Gas shortage
76 | Tangail 22 MW PP (Doreen) |  | Gas | SIPP, PDB | 8*2.90 | 22 | 22 | 22 | 22 | 22 | 22
77 | Jamalpur 95 MW PP(Powerpac) |  | HFO | IPP | 12*8.924 | 95 | 95 | 89 | 95 | 95 | 95
78 | Sarishabari 3 MW Solar Plant |  | Solar | IPP | 1*3 | 3 | 3 | 1.7 | 0 | 1.6 | 0
79 | Mymensingh 200 MW PP (United) |  | HFO | IPP | 200 | 200 | 200 | 50 | 192 | 200 | 200
80 | Jamalpur 115 MW PP (United) |  | HFO | IPP | 115 MW | 115 | 115 | 115 | 115 | 115 | 115
| Mymensingh Area Total |  |  |  |  | 645 | 637 | 423.7 | 575 | 583.6 | 582 | 52 | 0
81 | Fenchugonj CCPP Phase-1 |  | Gas | PDB | 2*32+1*33 | 97 | 70 | 58 | 60 | 60 | 60
82 | Fenchugonj CCPP Phase-2 |  | Gas | PDB | !F71 | 104 | 90 | 42 | 41 | 41 | 41
83 | Kushiara 163 MW CCPP (KP) |  | Gas | IPP | 1*109+1*54 | 163 | 163 | 100 | 163 | 163 | 163
84 | Shajibazar 330 MW CCPP |  | Gas | PDB | 3*110 | 330 | 330 | 232 | 237 | 259 | 259 |  |  | FGMO
85 | Fenchugonj 51 MW PP (Barakatullah) |  | Gas | RPP | 19*2.90 | 51 | 51 | 44 | 52 | 51 | 51
86 | Fenchuganj 44MW (Energyprima) |  | Gas | RPP | 12*3.3+5*2 | 44 | 44 | 48 | 48 | 50 | 50
87 | Hobiganj 11MW PP Cofidence-E |  | Gas | SIPP, REB | 4*2.90 | 11 | 11 | 11 | 11 | 11 | 11
88 | Shahjibazar GTPP Unit- 8 & 9 |  | Gas | PDB | 2*35 | 70 | 66 | 62 | 67 | 66 | 66 |  |  | FGMO
89 | Shahjibazar 86MW PP (Shahjibazar) |  | Gas | RPP | 32*2.90 | 86 | 86 | 73 | 77 | 77 | 77
90 | Shahjibazar 50MW PP (EPL) |  | Gas | RPP | 27*2.0 | 50 | 50 | 44 | 45 | 45 | 46
91 | Sylhet 150 MW CCPP |  | Gas | PDB | 1*142 | 142 | 142 | 84 | 64 | 90 | 100
92 | Sylhet 20 MW GTPP |  | Gas | PDB | 1*20 | 20 | 20 | 18 | 18 | 18 | 18
93 | Sylhet 50MW PP (EPL) |  | Gas | RPP | 27*2 | 50 | 50 | 41 | 40 | 46 | 46
94 | Shahjahanulla 25 MW PP |  | Gas | SIPP, REB | 3*9.34 | 25 | 25 | 24 | 24 | 24 | 24
95 | Bibiana-II 341 MW CCPP (Summit) |  | Gas | IPP | 1*222+1*119 | 341 | 341 | 290 | 280 | 315 | 320 |  |  | FGMO
96 | Bibiyana-III 400 MW CCPP |  | Gas | PDB | 285 MW | 285 | 285 | 0 | 0 | 0 | 0 |  |  | Under S/D
97 | Sylhet 10MW PP (Desh) |  | Gas | RPP | 6*1.95 | 10 | 10 | 10 | 10 | 10 | 10
| Sylhet Area Total |  |  |  |  | 1879 | 1834 | 1181 | 1237 | 1326 | 1342 | 0 | 0
98 | Bheramara GTPP Unit-1,2 & 3 |  | HSD | PDB | 3*20 | 60 | 46 | 0 | 0 | 0 | 30
** | Bheramara (HVDC ) |  | 0 | Imported power | 2*500 | 1000 | 1000 | 905 | 907 | 925 | 925
| Khulna 115 MW PP (KPCL-1 & 3) |  | HFO | IPP | 19*6.5 | 0 | 0 | 0 | 0 | 0 | 0 |  |  | Contract expired
99 | Khulna 115 PP MW (KPCL-2) |  | HFO | QRPP | 7*17 | 115 | 115 | 27 | 99 | 115 | 115
100 | Faridpur 50 MW Peaking PP |  | HFO | PDB | 8*6.89 | 54 | 54 | 0 | 24 | 0 | 42
101 | Khulna 225 MW CCPP |  | HSD | NWPGCL | 1*150+1*75 | 230 | 230 | 0 | 0 | 200 | 200
102 | Gopalganj 100 MW Peaking PP |  | HFO | PDB | 16*6.98 | 109 | 109 | 0 | 70 | 0 | 75
103 | Bheramara 360 MW CCPP |  | Gas | NWPGCL | 1*278+1*132 | 410 | 410 | 350 | 300 | 380 | 410
104 | Noapara 40 MW PP (Khanjahan Ali) |  | HFO | QRPP | 5*8.5 | 40 | 40 | 33 | 40 | 40 | 40
| Khulna (Aggreeco) 55MW |  | HSD | QRPP | 71*0.85 | 0 | 0 | 0 | 0 | 0 | 0 |  |  | Contract Expired
105 | Noapara 100 MW PP (Bangla Trac) |  | HSD | IPP | 70*1.4 | 100 | 100 | 0 | 98 | 80 | 100
106 | Rupsha 105 MW PP (Orion rupsha) |  | HFO | IPP | 6*18.445 | 105 | 105 | 71 | 90 | 105 | 105
107 | Madhumati 100 MW PP |  | HFO | IPP | 100 MW | 105 | 105 | 17 | 105 | 100 | 100
| Khulna Area Total |  |  |  |  | 2328 | 2314 | 1403 | 1733 | 1945 | 2142 | 0 | 0
108 | Barisal 110 MW PP (Summit ) |  | HFO | IPP | 7*17.076 | 110 | 110 | 0 | 110 | 70 | 110
109 | Barisal GT PP Unit-1& 2 |  | HSD | PDB | 2*20 | 40 | 30 | 0 | 0 | 0 | 30
110 | Bhola 33 MW PP (Venture) |  | Gas | RPP | 1*34.50 | 33 | 33 | 17 | 32 | 25 | 35
111 | Bhola 225 MW CCPP |  | Gas | PDB | 2*63+1*68 | 194 | 194 | 179 | 173 | 180 | 180
112 | Bhola 95 MW PP (Aggreko) |  | Gas | QRPP | 96*1.10 | 95 | 95 | 62 | 95 | 95 | 95
| Barisal Area Total |  |  |  |  | 472 | 462 | 258 | 410 | 370 | 450 | 0 | 0
113 | Baghabari 71 MW GTPP |  | Gas | PDB | 1*71 | 71 | 71 | 55 | 55 | 60 | 60 | 11 |  | Gas Shortage
| Baghabari 100 MW GTPP |  | Gas | PDB | 1*100 | 100 | 100 | 0 | 0 | 0 | 0 |  | 100 | Under maint.
114 | Baghabari 50 MW Peaking PP |  | HFO | PDB | 6*8.9 | 52 | 52 | 0 | 50 | 50 | 50
115 | Bera 70 MW Peaking PP |  | HFO | PDB | 9*8.29 | 71 | 71 | 0 | 42 | 0 | 30
116 | Amnura 50 MW PP(Sinha) |  | HFO | QRPP | 7*7.79 | 50 | 50 | 12 | 50 | 40 | 50
117 | Katakhali 50 MW PP (Northern) |  | HFO | QRPP | 6*8.9 | 50 | 50 | 34 | 42 | 42 | 42 |  | 8 | Engine problem
118 | Katakhali 50 MW Peaking PP |  | HFO | PDB | 6*8.7 | 50 | 50 | 0 | 31 | 47 | 47
119 | Sirajgonj 225MW CCPP Unit-1 |  | Gas/HSD | NWPGCL | 1*150+1*75 | 210 | 210 | 185 | 191 | 215 | 215 |  |  | FGMO
120 | Sirajgonj 225MW CCPP Unit-2 |  | Gas/HSD | NWPGCL | 1*150+1*75 | 220 | 220 | 0 | 0 | 0 | 0 | 220 |  | Gas Shortage
121 | Sirajgonj 225MW CCPP Unit-3 |  | Gas/HSD | NWPGCL | 1*141 | 220 | 220 | 209 | 204 | 205 | 215 |  |  | FGMO
122 | Sirajgonj 400 MW CCPP Unit-4 |  | Gas/HSD | SNWPGCL | 1*282+1*132 | 414 | 414 | 350 | 419 | 400 | 400
123 | Santahar 50 MW Peaking PP |  | HFO | PDB | 6*8.7 | 50 | 50 | 0 | 18 | 0 | 35
124 | Bogra 22 MW PP (GBB) |  | Gas | RPP | 6*4 | 22 | 22 | 18 | 22 | 22 | 22
125 | Bogura 20 MW PP (Energyprima) |  | Gas | RPP | 5*3.3+5*2 | 20 | 10 | 5 | 7 | 7 | 7 |  | 3 | Engine problem
126 | Ullapara 11 MW PP (Summit) |  | Gas | SIPP, REB | 4*2.90 | 11 | 11 | 10 | 11 | 11 | 11
127 | Natore 52 MW PP (Rajlanka) |  | HFO | IPP | 52 | 52 | 52 | 25 | 52 | 52 | 52
128 | Chapainawabganj 100 MW Peaking PP |  | HFO | PDB | 104 | 104 | 104 | 0 | 95 | 80 | 100
129 | Baghabari 200 MW PP (Paramount) |  | HSD | IPP | 200 MW | 200 | 200 | 0 | 0 | 200 | 200
130 | Bagura 113 MW PP (Confidence) |  | HFO | IPP | 113 MW | 113 | 113 | 105 | 113 | 113 | 113
| Rajshahi Area Total |  |  |  |  | 2080 | 2070 | 1008 | 1402 | 1544 | 1649 | 231 | 111
131 | Barapukuria TPP Unit-1 |  | Coal | PDB | 1*125 | 125 | 85 | 71 | 70 | 70 | 70
| Barapukuria TPP Unit-2 |  | Coal | PDB | 1*125 | 125 | 85 | 0 | 0 | 0 | 0 |  | 85 | Under maint.
132 | Barapukuria 275 MW TPP Unit-3 |  | Coal | PDB | 1*275 | 274 | 274 | 270 | 260 | 280 | 280
133 | Rangpur 20 MW GTPP |  | HSD | PDB | 1*20 | 20 | 20 | 0 | 0 | 0 | 0 |  | 20 | Under maint.
134 | Saidpur 20 MW GTPP |  | HSD | PDB | 1*20 | 20 | 20 | 0 | 15 | 0 | 18
135 | Rangpur 113 MW PP (Confidence) |  | HFO | IPP | 113 MW | 113 | 113 | 90 | 105 | 113 | 113 |  |  | On test
136 | Sympa Solar Power 8MW |  | Solar | IPP | 8 MW | 8 | 8 | 8 | 0 | 8 | 0
| Rangpur Area Total |  |  |  |  | 685 | 605 | 439 | 450 | 471 | 481 | 0 | 105
| Total |  |  |  |  | 19195 | 18672 | 10162.02 | 12472 | 13817 | 15273 | 1067 | 806
| Usable load at Substation end after deducting Auxiliary use & Transmission loss | [6 empty] | 9726.1091 | 11937 | 13224.3048 | 14617.8481
A. |  | 2019-09-03 | (Yesterday) |  |  |  |  | Tuesday
1 | Highest Generation : |  |  | 12472 | MW at | 20:00 | hrs | 11 Evening Peak Hour : | [5 empty] | 20:00 | hrs.
2 | Minimum Generation : |  |  | 8837.98 | MW at | 8:00 | hrs | 12 Max. Demand (Generation end) at evening peak hour : | [5 empty] | 12472 | MW
3 | Day peak Generation : |  |  | 10162.02 | MW at | 12:00 | hrs | 13 Max. Demand (Substation end) at evening peak hour : | [5 empty] | 11937 | MW
4 | Evening peak Generation : |  |  | 12472 | MW at | 20:00 | hrs | 14 Load Shed (Substation end) at evening peak hour : | [5 empty] | 0 | MW
5 | Total Energy Generation : |  | 262.1447 | MKWHr | By Solar | 0.18056 | MKWHr | 15. Area wise Demand (S/S end), Supply (S/S end) & | [5 empty] | 16 Hourly Load Shed during
| By Gas : | 153.562 | MKWHr |  | By Oil: | 69.8638 | MKWHr | Load Shed (S/S end) at Evening peak hour in MW : | [5 empty] | Evening Peak hours :
| By Coal : | 8.1541 | MKWHr |  | By Hydro: | 4.8048 | MKWHr | Area | Demand | Supply |  | Loadshed |  | Time |  | Loadshed
6 | Generation Shortfall : |  | For Fuel Limitation = |  |  | 1067 | MW | Dhaka | 4304 | 4304 |  | 0
|  |  | For Plants S/D or M/C prob = |  |  | 806 | MW | Chittagong | 1105 | 1105 |  | 0 |  | 18:00 |  | 0
|  |  | Total = |  |  | 1873 | MW | Khulna | 1476 | 1476 |  | 0 |  | 18:30 |  | 0
7 | Total Gas Supplied : |  |  | 1339.33 | MMCFD |  |  | Rajshahi | 1300 | 1300 |  | 0 |  | 19:00 |  | 0
8 | Fuel Cost : | i) Gas : | Taka | 150435734.038 | ii) Oil : | Taka | 629389142.86 | Comilla | 1113 | 1113 |  | 0 |  | 19:30 |  | 0
|  | iii) Coal : | Taka | 37263319.66 | Total | Taka | 817088196.558 | Mymensingh | 987 | 987 |  | 0 |  | 20:00 |  | 0
9 | Power flow through E-W Interconnectors : |  |  |  | i) Energy | 0.248 | MKWHr. | Sylhet | 555 | 555 |  | 0 |  | 21:00 |  | 0
| ii) During Peak Demand : |  |  | -130 | MW (E to W) at | 20:00 | hrs | Barisal | 339 | 339 |  | 0 |  | 22:00 |  | 0
| iii) Maximum : |  |  | -130 | MW at | 20:00 | hrs | Rangpur | 758 | 758 |  | 0 |  | 23:00 |  | 0
10 | Maximum Temperature in Dhaka was |  |  |  | 34.6° C |  |  | Total | 11937 | 11937 |  | 0
B. |  | 2019-09-04 | (Today) |  |  |  | Wednesday |  |  | Probable max. temperature in Dhaka |  |  | 34.3° C
Forecast
1 | Maximum Demand* Evening (Generation end) |  |  |  | 12700 | MW |  | 6 Total Load Shed forecast (Substation end) : |  |  |  |  | 0 | MW
2 | Maximum Generation (Generation end) |  |  |  | 15273 | MW |  | 7 Area wise Load Shed forecast (Substation end) :
3 | Maximum Demand* Day (Generation end) |  |  |  | 10100 | MW
4 | Reserve(Generation end) |  |  |  | 2573 | MW |  | Dhaka | Chittagong | Khulna | Rajshahi | Comilla | Mymensingh | Sylhet | Barisal | Rangpur
5 | Total Energy Generation |  |  |  | 266.937 | MKWHr |  | MW | MW | MW | MW | MW | MW | MW | MW | MW
6 | Actual Minimum Generation up to 8:00 hrs. |  |  |  | 8941.5 | MW at | 8:00 | 0 | 0 | 0 | 0 | 0 | 0 | 0 | 0 | 0
* Import Through HVDC C/B Interconnector : |  |  |  |  | i) Energy | 21.7913 | MKWHr. | ii) HVDC Flow at Peak Time |  | 907 | MW at | 20:00 | hrs.
* Import Through Comilla C/B Interconnector : |  |  |  |  | i) Energy | 3.7882 | MKWHr. | iii) Maximum HVDC Flow : |  | 914 | MW at | 3:00 | hrs.
*Cost for HVDC, Tripura & Solar energy is not usually included in the total fuel cost.
Water Level of Kaptai Lake at 06:00 hr (ft): |  |  |  |  | (a) Yesterday : | 105.56 |  | (b) Today: | 105.48 |  | (c) Rule Curve: |  | 0
.
|  |  |  | Sub Divisional Engineer | [6 empty] | Executive Engineer
|  |  |  | Network Operation Division | [6 empty] | Network Operation Division

## YesterdayGen
2019-09-03
Plant Name | Ghorasal TPP (Unit-1&2) | Ghorasal Repowered CCPP Unit-3 | Ghorasal Repowered CCPP Unit-4 | Ghorasal TPP Unit-5 | Ghorasal 365 MW CCPP Unit-7 | Ghorashal 108MW PP (Regent) | Ghorashal 78.5 MW PP(MAX) | Haripur 412 MW CCPP | Haripur 360MW CCPP(HPL) | Plant Removed | Haripur GTPP | Meghnaghat 450 MW CCPP(MPL) | Meghnaghat CCPP(Summit) | Meghnaghat 100 MW(IEL) | Madanganj 102 PP(Summit) | Madanganj-55 MW PP(Summit) | Siddhirganj 335 MW CCPP | 210 MW Siddhirgonj TPP | Siddhirgonj 2*120 MW GTPP | Siddhirganj Desh | Siddhirganj 100 PP(Dutch Bangla) | Gagnagar 102 MW PP (Digital Power) | Kodda 150MW PP | Keraniganj 100 MW PP (Powerpac) | Bosila 108MW PP(CLC) | Pagla (DPA ) | Katpotti 52 MW PP (Sinha) | Kamalaghat 54 MW PP(Banco Energy) | Manikganj 55 MW PP (Northern) | Nababganj 55 MW PP (Southern power ) | Narshingdi 22 MW PP (Doreen) | Summit Ashulia | Summit Madhabdi | Maona 33 MW PP(Summit) | Rupganj 33 MW PP(Summit) | Gazipur 52 MW PP | Tongi 80 MW GTPP | Karnaphuli Hydro PP Unit-1, 2 & 3 | Karnaphuli Hydro PP Unit-4 & 5 | Chattogram TPP-1 | Chattogram TPP-2 | Raozan 25 MW PP | Sikalbaha 225MW CCPP (Gas) | Sikalbaha 225MW CCPP(Oil) | Sikalbaha 150MW GTPP | Sikalbaha 150MW GTPP(Oil) | Plant Removed | Sikalbaha 51 MW PP(Energis) | Hathazari 100 MW peaking PP | Dohazari -Kalaish 100 MW Peaking | Juldah 100 MW Unit-1 (Acorn) | Chattogram 108 MW PP (ECPV) | Patenga 50MW PP (Baraka) | Barabkunda 22 MW PP (Regent) | Malancha, Ctg. EPZ (United) | Ashuganj TPP Unit- 3 | Ashuganj TPP Unit- 4 | Ashuganj TPP Unit- 5 | Ashuganj 450 MW CCPP(North) | Ashuganj 450 MW CCPP(South) | Ashuganj 225 MW CCPP | Ashuganj 195MW PP (APSCL-United) | Chandpur 150 MW CCPP | Ashuganj 50 MW PP | Ashuganj 55 MW PP (Precision) | Ashuganj 53MW PP (United) | Ashuganj 51 MW PP (Midland) | B.Baria (Aggreko) 85MW | Titas 50 MW Peaking PP | Jangalia 52 MW PP (Lakdanavi) | Feni 22MW PP (Doreen) | Feni 11 MW PP (Doreen) | Jangalia 33MW PP (Summit) | Cumilla 25 MW PP (Summit) | Impoprt (Tripura) | RPCL 210MW CCPP | Jamalpur 95 MW PP(Powerpac) | Tangail 22 MW PP (Doreen) | Sarishabari 3 MW Solar Plant | Fenchugonj CCPP Phase-1 | Fenchugonj CCPP Phase-2 | Fenchugonj 51 MW PP (Barakatullah) | Fenchuganj 44MW (Energyprima) | Kushiara 163 MW CCPP (KP) | Shajibazar 330 MW CCPP | Shahjibazar GTPP Unit- 8 & 9 | Shahjibazar 86MW PP (Shahjibazar) | Shahjibazar 50MW PP (EPL) | Sylhet 150 MW CCPP | Sylhet 20 MW GTPP | Sylhet 50MW PP (EPL) | Sylhet 10MW PP (Desh) | Bibiana-II 341 MW CCPP (Summit) | Shahjahanulla 25 MW PP | Hobiganj 11MW PP Cofidence-E | Daudkandi 200 MW PP (B.Trac) | Kodda 300 MW PP Unit-2 (Summit) | Keranigonj 300 MW PP (APR) | Bramhangoan 100 MW PP (Aggreko) | Mymensingh 200 MW PP (United) | Aurahati 100MW PP (Aggreko) | Kodda 149 MW PP Unit-1 (Summit) | Teknaf 20MW PP (Solartech) | Juldah 100 MW PP Unit-3 (Acorn) | Chandpur 200MW (Desh energy) | Ashuganj 150MW PP (Midland) | Bibiyana-III 400 MW CCPP | Jamalpur 115 MW PP (United) | Gazipur 100 MW PP | Sikalbaha 105 MW PP (Baraka Sikalbaha) | Kaptai 7 MW Solar PP | Anwara 300 MW PP (United) | Jodiac Power | Karnaphuli Power Ltd. | EasternBlank | Bheramara (HVDC ) | Bheramara GTPP Unit-1,2 & 3 | Bheramara 360 MW CCPP | Khulna 115 MW PP (KPCL-1 & 3) | Khulna 115 PP MW (KPCL-2) | Khulna 225 MW CCPP | Khulna 60MW | Khulna (Aggreeco) 55MW | Faridpur 50 MW Peaking PP | Gopalganj 100 MW Peaking PP | Noapara 40 MW PP (Khanjahan Ali) | Bhola 225 MW CCPP | Bhola 33 MW PP (Venture) | Barisal 110 MW PP (Summit ) | Barisal GT PP Unit-1& 2 | Baghabari 100 MW GTPP | Baghabari 71 MW GTPP | Baghabari 50 MW Peaking PP | Bera 70 MW Peaking PP | Chapainawabganj 100 MW Peaking PP | Amnura 50 MW PP(Sinha) | Katakhali 50 MW PP (Northern) | Katakhali 50 MW Peaking PP | Natore 52 MW PP (Rajlanka) | Santahar 50 MW Peaking PP | Bogra 22 MW PP (GBB) | Bogura 20 MW PP (Energyprima) | Ullapara 11 MW PP (Summit) | Barapukuria TPP Unit-1 | Barapukuria TPP Unit-2 | Barapukuria 275 MW TPP Unit-3 | Rangpur 20 MW GTPP | Saidpur 20 MW GTPP | Sirajgonj 225MW CCPP Unit-1 (Gas) | Sirajgonj 225MW CCPP Unit-1(Oil) | Sirajgonj 225 MW CCPP Unit-2 (Gas) | Sirajgonj 225 MW CCPP Unit-2 (Oil) | Bhola 95 MW PP (Aggreko) | Noapara 100 MW PP (Bangla Trac) | Sirajgonj 225MW CCPP Unit-3 (Gas) | Sirajgonj 225MW CCPP Unit-3 (Oil) | Sirajgonj 400 MW CCPP Unit-4 | Rupsha 105 MW PP (Orion rupsha) | Baghabari 200 MW PP (Paramount) | Bagura 113 MW PP (Confidence) | Madhumati 100 MW PP | Rangpur 113 MW PP (Confidence) | Sirajgonj 400MW CCPP Unit-4 (Oil) | Sympa Solar Power 8MW | WesternBlank | Eastern Grid Total | Western Grid Total | Total (MW) | Gas (Public) | HVDC | Gas (Private) | Oil (Private) | Coal | Hydro | Oil (Public) | Tripura | Solar | Shortage | Water Level
1:00 | 70 | 0 | 220 | 110 | 0 | 95 | 30 | 305 | 352 |  | 0 | 430 | 233 | 92 | 15 | 0 | 338 | 0 | 0 | 0 | 0 | 101 | 133 | 0 | 72 | 0 | 22 | 53 | 55 | 35 | 22 | 25 | 30 | 33 | 33 | 0 | 0 | 119 | 90 | 90 | 120 | 25 | 203 | 0 | 130 | 0 |  | 0 | 0 | 17 | 10 | 50 | 32 | 22 | 38 | 0 | 0 | 100 | 300 | 99 | 145 | 128 | 0 | 33 | 55 | 0 | 43 | 0 | 0 | 16 | 21 | 11 | 33 | 20 | 174 | 154 | 95 | 22 | 0 | 60 | 48 | 50 | 48 | 163 | 243 | 56 | 80 | 43 | 85 | 18 | 45 | 10 | 290 | 24 | 0 | 0 | 105 | 0 | 0 | 200 | 0 | 136 | 0 | 100 | 200 | 100 | 0 | 115 | 70 | 0 | 0 | 124 | 54 | 17 |  | 913 | 0 | 370 | 0 | 83 | 0 | 0 | 0 | 30 | 55 | 33 | 166 | 30 | 80 | 0 | 0 | 55 | 50 | 37 | 94 | 12 | 34 | 38 | 52 | 14 | 22 | 7 | 11 | 71 | 0 | 260 | 0 | 16 | 189 | 0 | 0 | 0 | 95 | 99 | 198 | 0 | 370 | 90 | 0 | 111 | 105 | 106 | 0 | 0 |  | 7783 | 3896 | 11679 | 4212 | 913 | 2424 | 2932 | 331 | 209 | 484 | 174 | 0 | 0 | 105.56
2:00 | 70 | 0 | 220 | 110 | 0 | 93 | 30 | 305 | 348 |  | 0 | 430 | 270 | 92 | 10 | 0 | 342 | 0 | 0 | 0 | 0 | 24 | 48 | 0 | 72 | 0 | 13 | 53 | 17 | 17 | 22 | 25 | 30 | 33 | 33 | 0 | 0 | 119 | 90 | 90 | 120 | 25 | 204 | 0 | 130 | 0 |  | 0 | 0 | 0 | 10 | 10 | 32 | 22 | 41 | 0 | 0 | 100 | 300 | 95 | 144 | 128 | 0 | 33 | 56 | 0 | 43 | 0 | 0 | 8 | 21 | 11 | 33 | 20 | 170 | 155 | 95 | 22 | 0 | 60 | 48 | 50 | 48 | 163 | 242 | 56 | 80 | 43 | 87 | 18 | 45 | 10 | 290 | 24 | 8 | 0 | 52 | 0 | 0 | 200 | 0 | 136 | 0 | 100 | 200 | 10 | 0 | 115 | 70 | 0 | 0 | 124 | 54 | 17 |  | 913 | 0 | 370 | 0 | 83 | 0 | 0 | 0 | 30 | 55 | 33 | 169 | 33 | 64 | 0 | 0 | 55 | 50 | 37 | 94 | 12 | 34 | 38 | 52 | 14 | 22 | 7 | 11 | 70 | 0 | 260 | 0 | 0 | 190 | 0 | 0 | 0 | 95 | 50 | 198 | 0 | 370 | 90 | 0 | 111 | 104 | 98 | 0 | 0 |  | 7384 | 3812 | 11196 | 4226 | 913 | 2425 | 2557 | 330 | 209 | 366 | 170 | 0 | 0 | 105.56
3:00 | 70 | 0 | 220 | 110 | 0 | 93 | 30 | 308 | 348 |  | 0 | 430 | 280 | 60 | 0 | 0 | 338 | 0 | 0 | 0 | 0 | 24 | 48 | 0 | 72 | 0 | 13 | 53 | 17 | 17 | 22 | 25 | 27 | 33 | 33 | 0 | 0 | 119 | 90 | 90 | 120 | 25 | 204 | 0 | 130 | 0 |  | 0 | 0 | 0 | 10 | 10 | 32 | 22 | 41 | 0 | 0 | 100 | 315 | 99 | 143 | 128 | 0 | 33 | 56 | 0 | 43 | 0 | 0 | 8 | 21 | 11 | 33 | 20 | 168 | 155 | 95 | 22 | 0 | 60 | 48 | 50 | 48 | 163 | 244 | 64 | 80 | 45 | 87 | 18 | 45 | 10 | 280 | 24 | 11 | 0 | 45 | 0 | 0 | 160 | 0 | 136 | 0 | 100 | 200 | 10 | 0 | 115 | 70 | 0 | 0 | 124 | 54 | 17 |  | 914 | 0 | 370 | 0 | 83 | 0 | 0 | 0 | 30 | 0 | 33 | 180 | 32 | 64 | 0 | 0 | 55 | 0 | 0 | 94 | 12 | 34 | 30 | 52 | 14 | 22 | 7 | 11 | 70 | 0 | 260 | 0 | 0 | 187 | 0 | 0 | 0 | 95 | 0 | 197 | 0 | 370 | 90 | 0 | 111 | 105 | 105 | 0 | 0 |  | 7322 | 3627 | 10949 | 4260 | 914 | 2416 | 2436 | 330 | 209 | 216 | 168 | 0 | 0 | 105.56
4:00 | 70 | 0 | 220 | 110 | 0 | 93 | 30 | 320 | 348 |  | 0 | 430 | 277 | 26 | 0 | 0 | 335 | 0 | 0 | 0 | 0 | 7 | 48 | 0 | 72 | 0 | 13 | 53 | 17 | 17 | 22 | 25 | 27 | 33 | 33 | 0 | 0 | 119 | 90 | 90 | 120 | 25 | 205 | 0 | 130 | 0 |  | 0 | 0 | 0 | 10 | 10 | 32 | 22 | 41 | 0 | 0 | 100 | 315 | 0 | 143 | 128 | 0 | 33 | 56 | 0 | 43 | 0 | 0 | 8 | 21 | 11 | 33 | 20 | 164 | 155 | 95 | 22 | 0 | 60 | 48 | 50 | 49 | 163 | 245 | 68 | 80 | 45 | 84 | 18 | 45 | 10 | 310 | 24 | 11 | 0 | 15 | 0 | 0 | 160 | 0 | 112 | 0 | 100 | 200 | 10 | 0 | 115 | 70 | 0 | 0 | 124 | 54 | 17 |  | 913 | 0 | 370 | 0 | 83 | 0 | 0 | 0 | 30 | 0 | 33 | 180 | 31 | 64 | 0 | 0 | 55 | 0 | 0 | 94 | 12 | 34 | 30 | 52 | 14 | 22 | 7 | 8 | 71 | 0 | 260 | 0 | 0 | 190 | 0 | 0 | 0 | 95 | 0 | 202 | 0 | 370 | 90 | 0 | 111 | 105 | 106 | 0 | 0 |  | 7154 | 3632 | 10786 | 4178 | 913 | 2446 | 2329 | 331 | 209 | 216 | 164 | 0 | 0 | 105.56
5:00 | 70 | 0 | 220 | 110 | 0 | 94 | 30 | 315 | 348 |  | 0 | 430 | 268 | 24 | 0 | 0 | 336 | 0 | 0 | 0 | 0 | 7 | 48 | 0 | 72 | 0 | 12 | 53 | 17 | 17 | 22 | 25 | 27 | 33 | 33 | 0 | 0 | 119 | 90 | 90 | 120 | 25 | 203 | 0 | 130 | 0 |  | 0 | 0 | 0 | 10 | 10 | 32 | 22 | 41 | 0 | 0 | 100 | 300 | 0 | 143 | 130 | 0 | 33 | 56 | 0 | 43 | 0 | 0 | 8 | 21 | 11 | 33 | 20 | 160 | 156 | 95 | 22 | 0 | 60 | 48 | 47 | 49 | 163 | 244 | 68 | 80 | 45 | 85 | 18 | 45 | 10 | 290 | 24 | 11 | 0 | 15 | 0 | 0 | 130 | 0 | 99 | 0 | 100 | 200 | 10 | 0 | 115 | 70 | 0 | 0 | 125 | 54 | 17 |  | 914 | 0 | 370 | 0 | 49 | 0 | 0 | 0 | 30 | 0 | 33 | 180 | 28 | 48 | 0 | 0 | 55 | 0 | 0 | 94 | 12 | 34 | 15 | 52 | 14 | 22 | 7 | 8 | 70 | 0 | 261 | 0 | 0 | 191 | 0 | 0 | 0 | 96 | 0 | 204 | 0 | 350 | 90 | 0 | 111 | 104 | 106 | 0 | 0 |  | 7056 | 3548 | 10604 | 4161 | 914 | 2404 | 2224 | 331 | 209 | 201 | 160 | 0 | 0 | 105.56
6:00 | 70 | 0 | 200 | 110 | 0 | 94 | 30 | 0 | 353 |  | 0 | 430 | 245 | 24 | 0 | 0 | 340 | 0 | 0 | 0 | 0 | 7 | 48 | 0 | 72 | 0 | 12 | 53 | 17 | 17 | 22 | 25 | 27 | 33 | 33 | 0 | 0 | 119 | 90 | 90 | 120 | 9 | 203 | 0 | 130 | 0 |  | 0 | 0 | 0 | 10 | 10 | 31 | 22 | 40 | 0 | 0 | 100 | 300 | 0 | 144 | 130 | 0 | 33 | 56 | 0 | 43 | 0 | 0 | 8 | 21 | 11 | 33 | 20 | 142 | 155 | 95 | 22 | 0 | 60 | 48 | 47 | 46 | 130 | 243 | 68 | 80 | 45 | 86 | 18 | 45 | 10 | 280 | 24 | 11 | 0 | 15 | 0 | 0 | 7 | 0 | 67 | 0 | 30 | 140 | 10 | 0 | 115 | 70 | 0 | 0.11 | 88 | 54 | 17 |  | 913 | 0 | 370 | 0 | 16 | 0 | 0 | 0 | 2 | 0 | 16 | 177 | 23 | 16 | 0 | 0 | 60 | 0 | 0 | 94 | 12 | 34 | 15 | 52 | 14 | 22 | 7 | 8 | 72 | 0 | 260 | 0 | 0 | 190 | 0 | 0 | 0 | 96 | 0 | 199 | 0 | 350 | 90 | 0 | 111 | 69 | 106 | 0 | 0 |  | 6303.11 | 3394 | 9697.11 | 3826 | 913 | 2357 | 1745 | 332 | 209 | 173 | 142 | 0.11 | 0 | 105.56
7:00 | 70 | 0 | 200 | 110 | 0 | 94 | 20 | 0 | 351 |  | 0 | 400 | 260 | 24 | 0 | 0 | 337 | 0 | 0 | 0 | 0 | 7 | 32 | 0 | 72 | 0 | 13 | 53 | 17 | 17 | 16 | 25 | 27 | 33 | 33 | 0 | 0 | 120 | 90 | 90 | 120 | 8 | 205 | 0 | 100 | 0 |  | 0 | 0 | 0 | 10 | 12 | 6 | 22 | 33 | 0 | 0 | 100 | 300 | 70 | 144 | 130 | 0 | 33 | 55 | 0 | 10 | 0 | 0 | 8 | 0 | 0 | 33 | 14 | 128 | 155 | 95 | 22 | 0.2 | 60 | 41 | 11 | 10 | 130 | 241 | 67 | 50 | 10 | 84 | 18 | 10 | 10 | 280 | 24 | 11 | 0 | 15 | 0 | 0 | 7 | 0 | 35 | 0 | 30 | 70 | 10 | 0 | 115 | 70 | 0 | 0.75 | 52 | 54 | 17 |  | 913 | 0 | 320 | 0 | 0 | 0 | 0 | 0 | 0 | 0 | 0 | 179 | 19 | 16 | 0 | 0 | 60 | 0 | 0 | 94 | 12 | 34 | 15 | 26 | 14 | 21 | 7 | 8 | 71 | 0 | 260 | 0 | 0 | 190 | 0 | 0 | 0 | 95 | 0 | 191 | 0 | 320 | 17 | 0 | 111 | 52 | 74 | 0 | 0.1 |  | 5856.95 | 3119.1 | 8976.05 | 3753 | 913 | 2066 | 1419 | 331 | 210 | 155 | 128 | 1.05 | 0 | 105.56
8:00 | 70 | 0 | 200 | 110 | 0 | 63 | 20 | 0 | 322 |  | 0 | 370 | 260 | 29 | 0 | 0 | 338 | 0 | 0 | 0 | 1 | 7 | 32 | 0 | 72 | 0 | 13 | 53 | 17 | 17 | 16 | 25 | 29 | 33 | 33 | 2 | 0 | 125 | 90 | 90 | 120 | 8 | 204 | 0 | 100 | 0 |  | 0 | 0 | 0 | 10 | 12 | 6 | 22 | 8 | 0 | 0 | 100 | 315 | 95 | 143 | 130 | 0 | 33 | 55 | 0 | 10 | 0 | 0 | 8 | 0 | 0 | 33 | 14 | 128 | 155 | 95 | 22 | 0.7 | 60 | 41 | 11 | 10 | 130 | 240 | 66 | 10 | 10 | 83 | 18 | 12 | 10 | 285 | 24 | 11 | 0 | 16 | 0 | 0 | 7 | 0 | 87 | 5.28 | 30 | 72 | 10 | 0 | 115 | 70 | 0 | 1 | 52 | 54 | 17 |  | 913 | 0 | 320 | 0 | 0 | 0 | 0 | 0 | 0 | 0 | 0 | 179 | 16 | 0 | 0 | 0 | 60 | 0 | 0 | 94 | 12 | 34 | 7 | 25 | 0 | 22 | 7 | 8 | 71 | 0 | 260 | 0 | 0 | 177 | 0 | 0 | 0 | 63 | 0 | 178 | 0 | 320 | 17 | 0 | 111 | 52 | 70 | 0 | 1 |  | 5820.98 | 3017 | 8837.98 | 3765 | 913 | 1884 | 1461 | 331 | 215 | 133 | 128 | 7.98 | 0 | 105.56
9:00 | 70 | 0 | 200 | 110 | 0 | 90 | 20 | 0 | 325 |  | 0 | 370 | 274 | 100 | 32 | 0 | 338 | 0 | 0 | 0 | 75 | 7 | 32 | 0 | 72 | 0 | 13 | 53 | 55 | 25 | 16 | 25 | 29 | 25 | 33 | 39 | 0 | 125 | 90 | 90 | 120 | 8 | 206 | 0 | 100 | 0 |  | 0 | 0 | 0 | 10 | 12 | 6 | 22 | 2 | 0 | 0 | 100 | 315 | 70 | 143 | 130 | 0 | 30 | 55 | 0 | 10 | 0 | 0 | 8 | 0 | 0 | 33 | 0 | 132 | 153 | 95 | 22 | 0.8 | 60 | 42 | 40 | 24 | 130 | 239 | 65 | 10 | 43 | 84 | 18 | 44 | 10 | 285 | 24 | 11 | 0 | 45 | 0 | 0 | 7 | 0 | 100 | 6.35 | 70 | 70 | 10 | 0 | 115 | 70 | 0 | 4.6 | 52 | 54 | 17 |  | 913 | 0 | 320 | 0 | 0 | 0 | 0 | 0 | 0 | 0 | 0 | 179 | 13 | 0 | 0 | 0 | 55 | 0 | 0 | 93 | 12 | 34 | 0 | 25 | 0 | 22 | 7 | 8 | 71 | 0 | 270 | 0 | 0 | 172 | 0 | 0 | 0 | 63 | 0 | 174 | 0 | 320 | 17 | 0 | 111 | 35 | 70 | 0 | 1.4 |  | 6265.75 | 2985.4 | 9251.15 | 3701 | 913 | 2013 | 1798 | 341 | 215 | 125 | 132 | 13.15 | 0 | 105.56
10:00 | 70 | 0 | 200 | 110 | 0 | 90 | 60 | 0 | 324 |  | 0 | 370 | 280 | 100 | 90 | 0 | 330 | 0 | 0 | 0 | 100 | 50 | 32 | 0 | 72 | 0 | 13 | 53 | 55 | 35 | 16 | 25 | 29 | 25 | 33 | 43 | 0 | 125 | 90 | 90 | 120 | 8 | 214 | 0 | 100 | 0 |  | 0 | 0 | 0 | 10 | 12 | 6 | 19 | 2 | 0 | 0 | 100 | 335 | 75 | 141 | 130 | 0 | 30 | 54 | 0 | 43 | 0 | 0 | 8 | 0 | 0 | 33 | 20 | 142 | 150 | 90 | 22 | 1.4 | 60 | 42 | 44 | 48 | 100 | 246 | 65 | 74 | 43 | 84 | 18 | 43 | 10 | 280 | 24 | 11 | 0 | 45 | 0 | 0 | 7 | 0 | 103 | 9.2 | 100 | 72 | 10 | 0 | 115 | 52 | 0 | 5.7 | 52 | 54 | 17 |  | 913 | 0 | 320 | 0 | 0 | 0 | 0 | 0 | 0 | 0 | 0 | 179 | 13 | 0 | 0 | 0 | 55 | 0 | 0 | 24 | 12 | 34 | 0 | 25 | 0 | 22 | 7 | 10 | 71 | 0 | 275 | 0 | 0 | 176 | 0 | 0 | 0 | 62 | 0 | 174 | 0 | 320 | 17 | 0 | 111 | 35 | 71 | 0 | 5 |  | 6609.3 | 2931 | 9540.3 | 3751 | 913 | 2139 | 1957 | 346 | 215 | 56 | 142 | 21.3 | 0 | 105.56
11:00 | 70 | 0 | 200 | 110 | 0 | 90 | 68 | 0 | 325 |  | 0 | 370 | 255 | 100 | 97 | 14 | 333 | 0 | 0 | 0 | 100 | 58 | 32 | 0 | 72 | 0 | 13 | 53 | 55 | 35 | 19 | 25 | 29 | 25 | 33 | 43 | 0 | 115 | 90 | 90 | 120 | 12 | 204 | 0 | 105 | 0 |  | 0 | 0 | 0 | 10 | 69 | 20 | 19 | 2 | 0 | 0 | 100 | 315 | 90 | 143 | 127 | 0 | 30 | 54 | 0 | 43 | 0 | 0 | 8 | 8 | 8 | 33 | 20 | 140 | 150 | 90 | 22 | 2.5 | 58 | 41 | 44 | 48 | 100 | 243 | 65 | 74 | 44 | 84 | 18 | 41 | 10 | 300 | 24 | 11 | 0 | 45 | 0 | 0 | 7 | 0 | 129 | 9.1 | 100 | 101 | 15 | 0 | 115 | 70 | 0 | 5.3 | 52 | 54 | 21 |  | 905 | 0 | 350 | 0 | 5 | 0 | 0 | 0 | 0 | 0 | 8 | 180 | 17 | 0 | 0 | 0 | 55 | 0 | 0 | 0 | 12 | 34 | 0 | 25 | 0 | 18 | 7 | 10 | 72 | 0 | 275 | 0 | 0 | 200 | 0 | 0 | 0 | 64 | 0 | 194 | 0 | 350 | 17 | 0 | 94 | 17 | 76 | 0 | 8.4 |  | 6791.9 | 2993.4 | 9785.3 | 3834 | 905 | 2196 | 2101 | 347 | 205 | 32 | 140 | 25.3 | 0 | 105.56
12:00 | 70 | 0 | 200 | 110 | 0 | 90 | 67 | 0 | 310 |  | 0 | 370 | 282 | 100 | 98 | 15 | 326 | 0 | 0 | 0 | 100 | 72 | 32 | 0 | 72 | 0 | 13 | 53 | 55 | 35 | 19 | 25 | 29 | 25 | 33 | 43 | 0 | 115 | 90 | 90 | 120 | 24 | 192 | 0 | 105 | 0 |  | 0 | 0 | 0 | 10 | 94 | 32 | 19 | 5 | 0 | 0 | 100 | 340 | 130 | 141 | 127 | 0 | 30 | 54 | 0 | 43 | 0 | 0 | 22 | 16 | 8 | 33 | 20 | 148 | 146 | 89 | 22 | 1.7 | 58 | 42 | 44 | 48 | 100 | 232 | 62 | 73 | 44 | 84 | 18 | 41 | 10 | 290 | 24 | 11 | 0 | 45 | 0 | 0 | 50 | 0 | 132 | 20.2 | 100 | 140 | 45 | 0 | 115 | 70 | 0 | 3.12 | 52 | 54 | 36 |  | 905 | 0 | 350 | 0 | 27 | 0 | 0 | 0 | 0 | 0 | 33 | 179 | 17 | 0 | 0 | 0 | 55 | 0 | 0 | 0 | 12 | 34 | 0 | 25 | 0 | 18 | 5 | 10 | 71 | 0 | 270 | 0 | 0 | 185 | 0 | 0 | 0 | 62 | 0 | 209 | 0 | 350 | 71 | 0 | 105 | 17 | 90 | 0 | 8 |  | 7054.02 | 3108 | 10162.02 | 3868 | 905 | 2168 | 2462 | 341 | 205 | 32 | 148 | 33.02 | 0 | 105.56
13:00 | 70 | 0 | 200 | 110 | 0 | 94 | 67 | 0 | 324 |  | 0 | 370 | 240 | 100 | 97 | 15 | 327 | 0 | 0 | 0 | 100 | 87 | 100 | 22 | 72 | 0 | 13 | 53 | 55 | 35 | 19 | 25 | 29 | 25 | 33 | 43 | 0 | 115 | 90 | 90 | 120 | 24 | 187 | 0 | 101 | 0 |  | 0 | 0 | 0 | 30 | 97 | 32 | 22 | 11 | 0 | 0 | 100 | 315 | 150 | 102 | 87 | 0 | 30 | 51 | 0 | 43 | 0 | 0 | 25 | 19 | 8 | 33 | 20 | 132 | 148 | 90 | 22 | 0.7 | 60 | 41 | 47 | 47 | 130 | 244 | 61 | 75 | 44 | 82 | 18 | 41 | 10 | 300 | 24 | 11 | 0 | 49 | 0 | 0 | 50 | 0 | 133 | 20.15 | 100 | 145 | 90 | 0 | 115 | 70 | 0 | 4 | 52 | 53 | 35 |  | 903 | 0 | 350 | 0 | 32 | 0 | 0 | 0 | 0 | 0 | 33 | 179 | 17 | 0 | 0 | 0 | 55 | 0 | 0 | 0 | 12 | 34 | 0 | 25 | 0 | 18 | 5 | 10 | 71 | 0 | 270 | 0 | 0 | 197 | 0 | 0 | 0 | 63 | 0 | 209 | 0 | 350 | 89 | 0 | 111 | 17 | 105 | 0 | 2.5 |  | 7170.85 | 3157.5 | 10328.35 | 3846 | 903 | 2194 | 2580 | 341 | 205 | 100 | 132 | 27.35 | 0 | 105.56
14:00 | 70 | 0 | 200 | 110 | 0 | 93 | 66 | 0 | 284 |  | 0 | 350 | 260 | 100 | 97 | 15 | 328 | 0 | 0 | 0 | 50 | 16 | 100 | 10 | 72 | 0 | 13 | 53 | 55 | 35 | 19 | 25 | 29 | 25 | 33 | 43 | 0 | 115 | 90 | 90 | 120 | 25 | 184 | 0 | 100 | 0 |  | 0 | 0 | 0 | 10 | 97 | 32 | 22 | 7 | 0 | 0 | 100 | 315 | 210 | 89 | 87 | 0 | 30 | 51 | 0 | 43 | 0 | 0 | 25 | 19 | 8 | 33 | 20 | 142 | 150 | 90 | 22 | 1.4 | 60 | 42 | 46 | 47 | 100 | 242 | 61 | 72 | 44 | 84 | 18 | 41 | 10 | 280 | 24 | 11 | 0 | 94 | 309 | 0 | 50 | 0 | 135 | 14 | 100 | 100 | 100 | 0 | 115 | 70 | 0 | 4.25 | 71 | 53 | 35 |  | 904 | 0 | 350 | 0 | 32 | 0 | 0 | 0 | 0 | 0 | 33 | 173 | 13 | 0 | 0 | 0 | 55 | 0 | 0 | 0 | 12 | 34 | 0 | 25 | 0 | 22 | 7 | 10 | 72 | 0 | 270 | 0 | 0 | 176 | 0 | 0 | 0 | 62 | 0 | 173 | 0 | 320 | 89 | 0 | 111 | 17 | 105 | 0 | 3.2 |  | 7310.65 | 3068.2 | 10378.85 | 3830 | 904 | 2045 | 2788 | 342 | 205 | 100 | 142 | 22.85 | 0 | 0
15:00 | 70 | 0 | 201 | 110 | 0 | 90 | 66 | 73 | 343 |  | 0 | 350 | 265 | 100 | 97 | 15 | 326 | 0 | 0 | 0 | 50 | 16 | 100 | 10 | 72 | 0 | 13 | 53 | 55 | 35 | 19 | 25 | 29 | 33 | 33 | 43 | 0 | 117 | 90 | 90 | 120 | 25 | 203 | 0 | 100 | 0 |  | 0 | 0 | 0 | 10 | 90 | 32 | 22 | 4 | 0 | 0 | 100 | 315 | 210 | 140 | 68 | 0 | 30 | 50 | 0 | 43 | 0 | 0 | 25 | 19 | 8 | 33 | 12 | 148 | 148 | 90 | 22 | 1.1 | 59 | 42 | 46 | 47 | 163 | 225 | 64 | 72 | 45 | 70 | 18 | 41 | 10 | 275 | 24 | 11 | 0 | 95 | 310 | 0 | 91 | 0 | 133 | 14 | 100 | 135 | 100 | 0 | 115 | 70 | 0 | 1.18 | 71 | 54 | 35 |  | 904 | 0 | 350 | 0 | 32 | 0 | 0 | 0 | 0 | 0 | 33 | 179 | 21 | 0 | 0 | 0 | 55 | 0 | 0 | 0 | 12 | 42 | 0 | 25 | 0 | 21 | 7 | 11 | 71 | 0 | 270 | 0 | 0 | 190 | 0 | 0 | 0 | 62 | 0 | 165 | 0 | 409 | 90 | 0 | 108 | 17 | 106 | 0 | 6 |  | 7593.28 | 3186 | 10779.28 | 3954 | 904 | 2233 | 2870 | 341 | 207 | 100 | 148 | 22.28 | 0 | 0
16:00 | 70 | 0 | 200 | 110 | 0 | 89 | 66 | 270 | 284 |  | 0 | 350 | 272 | 43 | 78 | 15 | 326 | 0 | 0 | 0 | 7 | 16 | 100 | 10 | 72 | 0 | 14 | 53 | 55 | 35 | 19 | 25 | 29 | 33 | 33 | 34 | 0 | 114 | 90 | 90 | 120 | 0 | 204 | 0 | 100 | 0 |  | 0 | 0 | 0 | 10 | 91 | 32 | 22 | 7 | 0 | 0 | 100 | 315 | 220 | 140 | 68 | 0 | 27 | 47 | 0 | 43 | 0 | 0 | 25 | 19 | 8 | 33 | 20 | 148 | 148 | 95 | 22 | 0.7 | 60 | 42 | 48 | 47 | 163 | 224 | 64 | 72 | 45 | 70 | 18 | 41 | 10 | 285 | 24 | 11 | 0 | 15 | 307 | 0 | 100 | 0 | 135 | 3 | 100 | 160 | 100 | 0 | 115 | 70 | 0 | 0.27 | 71 | 54 | 35 |  | 903 | 0 | 350 | 0 | 16 | 0 | 0 | 0 | 0 | 6 | 8 | 179 | 20 | 0 | 0 | 0 | 55 | 0 | 0 | 0 | 12 | 42 | 0 | 25 | 0 | 21 | 7 | 11 | 71 | 0 | 270 | 0 | 0 | 194 | 0 | 0 | 0 | 63 | 0 | 179 | 0 | 414 | 53 | 0 | 111 | 17 | 106 | 0 | 3 |  | 7555.97 | 3136 | 10691.97 | 4184 | 903 | 2190 | 2609 | 341 | 204 | 106 | 148 | 6.97 | 0 | 0
17:00 | 70 | 0 | 200 | 110 | 0 | 91 | 50 | 270 | 284 |  | 0 | 320 | 240 | 16 | 52 | 15 | 329 | 0 | 0 | 0 | 7 | 16 | 75 | 10 | 72 | 0 | 19 | 53 | 55 | 35 | 19 | 25 | 24 | 33 | 33 | 25 | 0 | 110 | 90 | 95 | 120 | 10 | 204 | 0 | 100 | 0 |  | 0 | 0 | 0 | 10 | 91 | 32 | 21 | 15 | 0 | 0 | 100 | 315 | 228 | 142 | 68 | 0 | 27 | 10 | 0 | 43 | 0 | 0 | 25 | 19 | 8 | 33 | 20 | 138 | 150 | 95 | 22 | 0.2 | 60 | 42 | 51 | 47 | 163 | 223 | 65 | 76 | 10 | 68 | 18 | 41 | 10 | 270 | 24 | 11 | 0 | 15 | 306 | 0 | 100 | 0 | 135 | 0 | 100 | 105 | 50 | 0 | 115 | 70 | 0 | 0.22 | 70 | 54 | 35 |  | 906 | 0 | 300 | 0 | 16 | 0 | 0 | 0 | 30 | 31 | 8 | 179 | 15 | 0 | 0 | 0 | 55 | 0 | 0 | 0 | 12 | 42 | 0 | 25 | 0 | 21 | 7 | 11 | 70 | 0 | 270 | 0 | 12 | 193 | 0 | 0 | 0 | 63 | 0 | 198 | 0 | 350 | 53 | 0 | 113 | 17 | 104 | 0 | 1 |  | 7223.42 | 3102 | 10325.42 | 4164 | 906 | 2005 | 2423 | 340 | 200 | 148 | 138 | 1.42 | 0 | 0
18:00 | 70 | 0 | 160 | 110 | 0 | 56 | 50 | 235 | 284 |  | 0 | 320 | 233 | 16 | 52 | 15 | 330 | 0 | 0 | 0 | 7 | 60 | 70 | 10 | 72 | 0 | 19 | 53 | 55 | 35 | 19 | 25 | 20 | 33 | 33 | 43 | 0 | 110 | 90 | 95 | 120 | 25 | 204 | 0 | 100 | 0 |  | 0 | 0 | 0 | 10 | 53 | 30 | 22 | 15 | 0 | 0 | 100 | 260 | 270 | 142 | 68 | 0 | 30 | 10 | 0 | 43 | 0 | 13 | 32 | 19 | 8 | 33 | 21 | 154 | 151 | 95 | 22 | 0 | 58 | 42 | 13 | 10 | 100 | 224 | 40 | 10 | 10 | 68 | 18 | 15 | 10 | 255 | 24 | 11 | 0 | 19 | 308 | 0 | 50 | 0 | 133 | 0 | 100 | 105 | 50 | 0 | 115 | 70 | 0 | 0 | 70 | 54 | 35 |  | 906 | 0 | 300 | 0 | 20 | 0 | 0 | 0 | 12 | 30 | 8 | 166 | 15 | 50 | 0 | 0 | 55 | 26 | 10 | 33 | 12 | 42 | 2 | 16 | 0 | 20 | 7 | 11 | 70 | 0 | 270 | 0 | 12 | 171 | 0 | 0 | 0 | 23 | 0 | 166 | 0 | 270 | 53 | 0 | 113 | 17 | 105 | 0 | 0 |  | 6847 | 3011 | 9858 | 3986 | 906 | 1604 | 2460 | 340 | 200 | 208 | 154 | 0 | 0 | 0
18:30 | 0 | 0 | 0 | 0 | 0 | 0 | 0 | 0 | 0 |  | 0 | 0 | 0 | 0 | 0 | 0 | 0 | 0 | 0 | 0 | 0 | 0 | 0 | 0 | 0 | 0 | 0 | 0 | 0 | 0 | 0 | 0 | 0 | 0 | 0 | 0 | 0 | 0 | 0 | 0 | 0 | 0 | 0 | 0 | 0 | 0 |  | 0 | 0 | 0 | 0 | 0 | 0 | 0 | 0 | 0 | 0 | 0 | 0 | 0 | 0 | 0 | 0 | 0 | 0 | 0 | 0 | 0 | 0 | 0 | 0 | 0 | 0 | 0 | 0 | 0 | 0 | 0 | 0 | 0 | 0 | 0 | 0 | 0 | 0 | 0 | 0 | 0 | 0 | 0 | 0 | 0 | 0 | 0 | 0 | 0 | 0 | 0 | 0 | 0 | 0 | 0 | 0 | 0 | 0 | 0 | 0 | 0 | 0 | 0 | 0 | 0 | 0 | 0 |  | 0 | 0 | 0 | 0 | 0 | 0 | 0 | 0 | 0 | 0 | 0 | 0 | 0 | 0 | 0 | 0 | 0 | 0 | 0 | 0 | 0 | 0 | 0 | 0 | 0 | 0 | 0 | 0 | 0 | 0 | 0 | 0 | 0 | 0 | 0 | 0 | 0 | 0 | 0 | 0 | 0 | 0 | 0 | 0 | 0 | 0 | 0 | 0 | 0 |  | 0 | 0 | 0 | 0 | 0 | 0 | 0 | 0 | 0 | 0 | 0 | 0 | 0 | 0
19:00 | 70 | 0 | 200 | 110 | 0 | 97 | 60 | 240 | 344 |  | 0 | 320 | 252 | 51 | 81 | 21 | 332 | 0 | 0 | 0 | 20 | 101 | 120 | 44 | 72 | 0 | 19 | 53 | 55 | 35 | 22 | 25 | 20 | 33 | 33 | 43 | 0 | 120 | 90 | 95 | 120 | 25 | 203 | 0 | 130 | 0 |  | 0 | 0 | 68 | 40 | 53 | 22 | 22 | 25 | 0 | 0 | 100 | 320 | 275 | 142 | 68 | 0 | 30 | 10 | 0 | 43 | 0 | 50 | 52 | 19 | 11 | 33 | 21 | 186 | 150 | 95 | 22 | 0 | 60 | 41 | 52 | 32 | 163 | 238 | 67 | 77 | 45 | 64 | 18 | 41 | 10 | 280 | 24 | 11 | 0 | 105 | 306 | 10 | 103 | 12 | 134 | 0 | 100 | 124 | 100 | 0 | 115 | 70 | 0 | 0 | 69 | 34 | 35 |  | 906 | 0 | 300 | 0 | 99 | 0 | 0 | 0 | 24 | 50 | 40 | 173 | 31 | 110 | 0 | 0 | 55 | 50 | 33 | 94 | 50 | 42 | 27 | 52 | 20 | 22 | 7 | 11 | 70 | 0 | 270 | 0 | 15 | 182 | 0 | 0 | 0 | 90 | 31 | 176 | 0 | 406 | 90 | 0 | 113 | 105 | 105 | 0 | 0 |  | 8053 | 3849 | 11902 | 4198 | 906 | 2223 | 3288 | 340 | 210 | 551 | 186 | 0 | 0 | 0
19:30 | 70 | 0 | 200 | 110 | 0 | 97 | 60 | 260 | 350 |  | 0 | 320 | 250 | 75 | 97 | 42 | 334 | 0 | 0 | 0 | 70 | 101 | 133 | 70 | 72 | 0 | 21 | 53 | 55 | 35 | 22 | 25 | 30 | 33 | 33 | 43 | 0 | 120 | 90 | 95 | 120 | 25 | 203 | 0 | 130 | 0 |  | 0 | 0 | 68 | 40 | 51 | 26 | 22 | 28 | 0 | 0 | 100 | 320 | 275 | 142 | 68 | 0 | 30 | 51 | 0 | 43 | 0 | 0 | 52 | 19 | 11 | 33 | 21 | 184 | 152 | 95 | 22 | 0 | 60 | 41 | 52 | 32 | 163 | 240 | 67 | 76 | 45 | 65 | 18 | 41 | 10 | 290 | 24 | 11 | 0 | 115 | 307 | 10 | 180 | 12 | 135 | 0 | 100 | 175 | 100 | 0 | 115 | 70 | 14 | 0 | 70 | 34 | 35 |  | 906 | 0 | 300 | 0 | 99 | 0 | 0 | 0 | 24 | 70 | 40 | 172 | 31 | 110 | 0 | 0 | 55 | 50 | 38 | 95 | 40 | 42 | 29 | 52 | 15 | 22 | 7 | 11 | 70 | 0 | 270 | 0 | 15 | 193 | 0 | 0 | 0 | 96 | 98 | 204 | 0 | 414 | 90 | 0 | 113 | 105 | 105 | 0 | 0 |  | 8404 | 3981 | 12385 | 4273 | 906 | 2296 | 3639 | 340 | 210 | 537 | 184 | 0 | 0 | 0
20:00 | 70 | 0 | 200 | 110 | 0 | 97 | 69 | 261 | 351 |  | 0 | 320 | 251 | 74 | 97 | 42 | 334 | 0 | 0 | 0 | 70 | 101 | 133 | 74 | 72 | 0 | 40 | 53 | 55 | 35 | 22 | 25 | 30 | 33 | 33 | 43 | 0 | 122 | 90 | 100 | 120 | 25 | 204 | 0 | 130 | 0 |  | 0 | 0 | 68 | 40 | 51 | 26 | 22 | 30 | 0 | 0 | 100 | 320 | 275 | 142 | 68 | 0 | 30 | 50 | 0 | 43 | 0 | 0 | 52 | 19 | 11 | 33 | 21 | 188 | 151 | 95 | 22 | 0 | 60 | 41 | 52 | 48 | 163 | 237 | 67 | 77 | 45 | 64 | 18 | 40 | 10 | 280 | 24 | 11 | 0 | 121 | 308 | 10 | 192 | 12 | 135 | 0 | 100 | 180 | 100 | 0 | 115 | 70 | 15 | 0 | 70 | 34 | 35 |  | 907 | 0 | 300 | 0 | 99 | 0 | 0 | 0 | 24 | 70 | 40 | 173 | 32 | 110 | 0 | 0 | 55 | 50 | 42 | 95 | 50 | 42 | 31 | 52 | 18 | 22 | 7 | 11 | 70 | 0 | 260 | 0 | 15 | 191 | 0 | 0 | 0 | 95 | 98 | 204 | 0 | 419 | 90 | 0 | 113 | 105 | 105 | 0 | 0 |  | 8477 | 3995 | 12472 | 4274 | 907 | 2318 | 3697 | 330 | 212 | 546 | 188 | 0 | 0 | 0
21:00 | 70 | 0 | 201 | 110 | 0 | 97 | 69 | 254 | 351 |  | 0 | 320 | 245 | 100 | 97 | 42 | 337 | 0 | 0 | 0 | 80 | 102 | 133 | 75 | 72 | 0 | 47 | 53 | 55 | 55 | 22 | 25 | 30 | 33 | 33 | 43 | 0 | 125 | 90 | 100 | 120 | 25 | 204 | 0 | 130 | 0 |  | 0 | 0 | 68 | 40 | 51 | 28 | 22 | 30 | 0 | 0 | 100 | 320 | 275 | 143 | 68 | 0 | 30 | 50 | 0 | 43 | 0 | 0 | 52 | 19 | 11 | 33 | 21 | 190 | 152 | 95 | 22 | 0 | 59 | 41 | 52 | 48 | 163 | 238 | 52 | 77 | 45 | 63 | 18 | 42 | 10 | 260 | 24 | 11 | 0 | 270 | 0 | 0 | 200 | 0 | 136 | 0 | 100 | 183 | 100 | 0 | 115 | 70 | 17 | 0 | 70 | 34 | 34 |  | 905 | 0 | 412 | 0 | 115 | 0 | 0 | 0 | 24 | 60 | 40 | 167 | 33 | 110 | 0 | 0 | 55 | 50 | 43 | 95 | 40 | 42 | 30 | 52 | 23 | 22 | 7 | 11 | 71 | 0 | 260 | 0 | 15 | 186 | 0 | 0 | 0 | 96 | 100 | 203 | 0 | 420 | 90 | 0 | 113 | 104 | 105 | 0 | 0 |  | 8340 | 4099 | 12439 | 4357 | 905 | 2303 | 3597 | 331 | 215 | 541 | 190 | 0 | 0 | 0
22:00 | 70 | 0 | 200 | 110 | 0 | 94 | 69 | 164 | 351 |  | 0 | 320 | 270 | 100 | 97 | 42 | 333 | 0 | 0 | 0 | 100 | 101 | 133 | 78 | 72 | 0 | 47 | 53 | 55 | 35 | 22 | 25 | 30 | 33 | 33 | 43 | 0 | 125 | 90 | 100 | 120 | 25 | 203 | 0 | 130 | 0 |  | 0 | 0 | 68 | 40 | 51 | 36 | 22 | 35 | 0 | 0 | 100 | 320 | 275 | 142 | 68 | 0 | 30 | 52 | 0 | 43 | 0 | 0 | 52 | 19 | 11 | 33 | 21 | 186 | 155 | 95 | 22 | 0 | 60 | 41 | 53 | 48 | 163 | 237 | 67 | 75 | 45 | 60 | 18 | 42 | 10 | 270 | 24 | 11 | 0 | 285 | 0 | 0 | 200 | 0 | 133 | 0 | 100 | 180 | 100 | 0 | 115 | 70 | 17 | 0 | 70 | 34 | 34 |  | 905 | 0 | 410 | 0 | 115 | 0 | 0 | 0 | 24 | 58 | 40 | 179 | 35 | 110 | 0 | 0 | 55 | 50 | 39 | 93 | 40 | 42 | 30 | 8 | 23 | 22 | 7 | 11 | 71 | 0 | 260 | 0 | 15 | 187 | 0 | 0 | 0 | 95 | 100 | 204 | 0 | 417 | 73 | 0 | 113 | 105 | 105 | 0 | 0 |  | 8311 | 4041 | 12352 | 4287 | 905 | 2314 | 3581 | 331 | 215 | 533 | 186 | 0 | 0 | 0
23:00 | 70 | 0 | 200 | 110 | 0 | 97 | 69 | 45 | 330 |  | 0 | 320 | 290 | 100 | 97 | 42 | 328 | 0 | 0 | 0 | 75 | 101 | 133 | 80 | 72 | 0 | 47 | 53 | 55 | 35 | 22 | 25 | 30 | 33 | 33 | 43 | 0 | 120 | 90 | 95 | 120 | 25 | 213 | 0 | 145 | 0 |  | 0 | 0 | 68 | 40 | 51 | 43 | 22 | 37 | 0 | 0 | 100 | 360 | 275 | 141 | 68 | 0 | 30 | 54 | 0 | 43 | 0 | 0 | 52 | 19 | 11 | 33 | 21 | 188 | 155 | 95 | 22 | 0 | 60 | 42 | 53 | 48 | 130 | 253 | 65 | 78 | 46 | 48 | 18 | 41 | 10 | 295 | 16 | 6 | 0 | 300 | 0 | 0 | 200 | 0 | 136 | 0 | 100 | 180 | 100 | 0 | 115 | 70 | 17 | 0 | 70 | 34 | 17 |  | 905 | 0 | 380 | 0 | 99 | 0 | 0 | 0 | 24 | 58 | 40 | 179 | 33 | 110 | 0 | 0 | 55 | 50 | 39 | 93 | 40 | 42 | 30 | 8 | 22 | 22 | 7 | 11 | 71 | 0 | 260 | 0 | 15 | 191 | 0 | 0 | 0 | 97 | 100 | 200 | 0 | 415 | 72 | 0 | 113 | 105 | 105 | 0 | 0 |  | 8219 | 3991 | 12210 | 4182 | 905 | 2293 | 3569 | 331 | 210 | 532 | 188 | 0 | 0 | 0
24:00 | 70 | 0 | 200 | 110 | 0 | 97 | 69 | 77 | 330 |  | 0 | 320 | 265 | 100 | 97 | 42 | 335 | 0 | 0 | 0 | 50 | 101 | 133 | 78 | 72 | 0 | 46 | 53 | 55 | 35 | 22 | 25 | 30 | 33 | 33 | 43 | 0 | 120 | 90 | 95 | 120 | 25 | 203 | 0 | 130 | 0 |  | 0 | 0 | 68 | 40 | 51 | 45 | 22 | 37 | 0 | 0 | 100 | 320 | 275 | 143 | 68 | 0 | 26 | 54 | 0 | 43 | 0 | 0 | 52 | 19 | 11 | 33 | 20 | 184 | 155 | 95 | 22 | 0 | 60 | 42 | 53 | 49 | 130 | 240 | 67 | 75 | 46 | 48 | 18 | 42 | 10 | 290 | 16 | 8 | 0 | 300 | 0 | 0 | 200 | 0 | 135 | 0 | 100 | 180 | 100 | 0 | 115 | 70 | 17 | 0 | 70 | 34 | 17 |  | 905 | 0 | 380 | 0 | 99 | 0 | 0 | 0 | 24 | 58 | 40 | 167 | 33 | 110 | 0 | 0 | 55 | 50 | 37 | 93 | 12 | 42 | 30 | 8 | 22 | 22 | 7 | 11 | 70 | 0 | 259 | 0 | 15 | 188 | 0 | 0 | 0 | 95 | 100 | 208 | 0 | 415 | 105 | 0 | 113 | 103 | 105 | 0 | 0 |  | 7935 | 3981 | 11916 | 4137 | 905 | 2285 | 3520 | 329 | 210 | 530 | 0 | 0 | 0 | 0
KWH | 1573000 | 0 | 4869000 | 2614500 | 0 | 2135863 | 1254400 | 3606530 | 7891000 |  | 0 | 8904500 | 6464756 | 1728960 | 1440192 | 356111 | 5212639 | 0 | 0 | 0 | 1085760 | 1193184 | 1951680 | 548545 | 1728960 | 0 | 509184 | 1310040 | 1045848 | 751438 | 426456 | 600000 | 667980 | 768200 | 802800 | 665844 | 0 | 2652785 | 2152000 | 2300000 | 3000000 | 492958 | 4860471 | 0 | 2779733 | 0 |  | 0 | 0 | 401270 | 446160 | 1185600 | 664320 | 5087520 | 524160 | 0 | 4947 | 2394302 | 7931300 | 3701000 | 3366000 | 2509090 | 0 | 688536 | 1215360 | 0 | 986326 | 0 | 44936 | 614784 | 378792 | 193680 | 817900 | 431810 | 3788160 | 3571400 | 2277120 | 514404 | 12500 | 1399000 | 958080 | 1014000 | 1038312 | 3467626 | 5369000 | 1513056 | 1559040 | 918720 | 1877860 | 427000 | 923840 | 248400 | 7246050 | 550176 | 233904 | 3840 | 2200472 | 2035851 | 23496 | 2649600 | 25096 | 2861280 | 98820 | 2190720 | 3579360 | 1406763 | 0 | 2752800 | 1670520 | 86981 | 27600 | 1932000 | 1204021 | 644833 |  | 21791273 | 0 | 8828928 | 0 | 1245120 | 0 | 0 | 0 | 353280 | 493056 | 568125 | 4296333 | 564167 | 1090560 | 0 | 0 | 1335000 | 414832 | 312640 | 1461364 | 459850 | 878906 | 357300 | 789600 | 194005 | 492240 | 152172 | 240444 | 1716218 | 0 | 6437900 | 0 | 120000 | 4756291 | 0 | 0 | 0 | 1899082 | 736320 | 4850273 | 0 | 8819454 | 1644480 | 0 | 2658240 | 1550160 | 2360640 | 0 | 41638 |  | 178234811 | 83909891 | 262144702 | 99798245 | 21791273 | 53763802 | 63759398 | 8154118 | 4804785 | 6104363 | 3788160 | 180558 | 0
Fuel Cost | 1761760 | 0 | 5209830 | 2928240 | 0 | 2071787.11 | 1831424 | 2596701.6 | 5997160 |  | 0 | 7123600 | 5818280.4 | 17635392 | 15597279.36 | 3653698.86 | 6463672.36 | 0 | 0 | 0 | 12051936 | 12122749.44 | 19341148.8 | 5748751.6 | 15733536 | 0 | 4765962.24 | 12563283.6 | 9977389.92 | 7484322.48 | 319842 | 450000 | 0 | 0 | 0 | 6378785.52 | 0 | 689724.1 | 559520 | 3519000 | 4590000 | 4737326.38 | 5103494.55 | 0 | 3530260.91 | 0 |  | 0 | 0 | 4209322.3 | 4590986.4 | 11275056 | 6218035.2 | 4680518.4 | 1457164.8 | 0 | 5194.35 | 2514017.1 | 5869162 | 3108840 | 3096720 | 2458908.2 | 0 | 564599.52 | 1251820.8 | 0 | 1410446.18 | 0 | 526649.92 | 5778969.6 | 386367.84 | 145260 | 1545831 | 323857.5 | 26138304 | 2928548 | 21655411.2 | 524692.08 | 205000 | 1902640 | 1302988.8 | 1379040 | 1297890 | 4299856.24 | 4939480 | 2254453.44 | 2743910.4 | 1019779.2 | 2854347.2 | 678930 | 1080892.8 | 583740 | 5144695.5 | 412632 | 177767.04 | 64665.6 | 23038941.84 | 34813052.1 | 392383.2 | 25489152 | 419103.2 | 28870315.2 | 1140382.8 | 20417510.4 | 33574396.8 | 13181369.31 | 0 | 24142056 | 14884333.2 | 821970.45 | 0 | 17813040 | 0 | 0 |  | 58836437.1 | 0 | 6886563.84 | 0 | 12002956.8 | 0 | 0 | 0 | 4098048 | 6459033.6 | 5618756.25 | 3437066.4 | 874458.85 | 11712614.4 | 0 | 0 | 2509800 | 4621228.48 | 3829840 | 14467503.6 | 4768644.5 | 10291989.26 | 4305465 | 7864416 | 1910949.25 | 541464 | 251083.8 | 182016.108 | 10932308.66 | 0 | 26331011 | 0 | 3387600 | 4185536.08 | 0 | 0 | 0 | 3019540.38 | 12443808 | 4268240.24 | 0 | 6438201.42 | 15556780.8 | 0 | 24402643.2 | 13811925.6 | 22048377.6 | 0 | 0 |  | 592361256.34 | 312296308.218 | 904657564.558 | 98158870.358 | 58836437.1 | 52276863.68 | 562232353.91 | 37263319.66 | 1249244.1 | 67156788.95 | 26138304 | 1345382.8 | 0
Yesterday Day Peak | 70 | 0 | 200 | 110 | 0 | 90 | 67 | 0 | 310 |  | 0 | 370 | 282 | 100 | 98 | 15 | 326 | 0 | 0 | 0 | 100 | 72 | 32 | 0 | 72 | 0 | 13 | 53 | 55 | 35 | 19 | 25 | 29 | 25 | 33 | 43 | 0 | 115 | 90 | 90 | 120 | 24 | 192 | 0 | 105 | 0 |  | 0 | 0 | 0 | 10 | 94 | 32 | 19 | 5 | 0 | 0 | 100 | 340 | 130 | 141 | 127 | 0 | 30 | 54 | 0 | 43 | 0 | 0 | 22 | 16 | 8 | 33 | 20 | 148 | 146 | 89 | 22 | 1.7 | 58 | 42 | 44 | 48 | 100 | 232 | 62 | 73 | 44 | 84 | 18 | 41 | 10 | 290 | 24 | 11 | 0 | 45 | 0 | 0 | 50 | 0 | 132 | 20.2 | 100 | 140 | 45 | 0 | 115 | 70 | 0 | 3.12 | 52 | 54 | 36 |  | 905 | 0 | 350 | 0 | 27 | 0 | 0 | 0 | 0 | 0 | 33 | 179 | 17 | 0 | 0 | 0 | 55 | 0 | 0 | 0 | 12 | 34 | 0 | 25 | 0 | 18 | 5 | 10 | 71 | 0 | 270 | 0 | 0 | 185 | 0 | 0 | 0 | 62 | 0 | 209 | 0 | 350 | 71 | 0 | 105 | 17 | 90 | 0 | 8 |  | 10162.02 | DayPeak
Yesterday Evening Peak | 70 | 0 | 200 | 110 | 0 | 97 | 69 | 261 | 351 | 0 | 0 | 320 | 251 | 74 | 97 | 42 | 334 | 0 | 0 | 0 | 70 | 101 | 133 | 74 | 72 | 0 | 40 | 53 | 55 | 35 | 22 | 25 | 30 | 33 | 33 | 43 | 0 | 122 | 90 | 100 | 120 | 25 | 204 | 0 | 130 | 0 | 0 | 0 | 0 | 68 | 40 | 51 | 26 | 22 | 30 | 0 | 0 | 100 | 320 | 275 | 142 | 68 | 0 | 30 | 50 | 0 | 43 | 0 | 0 | 52 | 19 | 11 | 33 | 21 | 188 | 151 | 95 | 22 | 0 | 60 | 41 | 52 | 48 | 163 | 237 | 67 | 77 | 45 | 64 | 18 | 40 | 10 | 280 | 24 | 11 | 0 | 121 | 308 | 10 | 192 | 12 | 135 | 0 | 100 | 180 | 100 | 0 | 115 | 70 | 15 | 0 | 70 | 34 | 35 |  | 907 | 0 | 300 | 0 | 99 | 0 | 0 | 0 | 24 | 70 | 40 | 173 | 32 | 110 | 0 | 0 | 55 | 50 | 42 | 95 | 50 | 42 | 31 | 52 | 18 | 22 | 7 | 11 | 70 | 0 | 260 | 0 | 15 | 191 | 0 | 0 | 0 | 95 | 98 | 204 | 0 | 419 | 90 | 0 | 113 | 105 | 105 | 0 | 0 |  | 12472 | EvPeak
Forecast for Evening | 70 | 0 | 200 | 110 | 0 | 96 | 70 | 395 | 350 | 0 | 0 | 450 | 290 | 100 | 100 | 55 | 335 | 0 | 0 | 0 | 100 | 100 | 133 | 100 | 72 | 0 | 46 | 54 | 55 | 55 | 22 | 25 | 32 | 33 | 33 | 51 | 0 | 125 | 90 | 100 | 120 | 25 | 215 | 0 | 130 | 0 | 0 | 0 | 0 | 85 | 100 | 90 | 50 | 22 | 30 | 0 | 0 | 135 | 360 | 360 | 225 | 130 | 0 | 30 | 55 | 0 | 43 | 0 | 50 | 52 | 22 | 11 | 33 | 20 | 191 | 150 | 95 | 22 | 0 | 60 | 41 | 51 | 50 | 163 | 259 | 66 | 77 | 46 | 100 | 18 | 46 | 10 | 320 | 24 | 11 | 200 | 300 | 300 | 100 | 200 | 100 | 149 | 0 | 100 | 200 | 150 | 0 | 115 | 70 | 100 | 0 | 260 | 54 | 113 |  | 925 | 30 | 410 | 0 | 115 | 200 | 0 | 0 | 42 | 75 | 40 | 180 | 35 | 110 | 30 | 0 | 60 | 50 | 30 | 100 | 50 | 42 | 47 | 52 | 35 | 22 | 7 | 11 | 70 | 0 | 280 | 0 | 18 | 215 | 0 | 0 | 0 | 95 | 100 | 215 | 0 | 400 | 105 | 200 | 113 | 100 | 113 | 0
Forecast for Day | 70 | 0 | 200 | 110 | 0 | 94 | 70 | 350 | 350 | 0 | 0 | 450 | 290 | 100 | 100 | 55 | 335 | 0 | 0 | 0 | 100 | 100 | 133 | 100 | 72 | 0 | 46 | 54 | 55 | 55 | 22 | 25 | 32 | 33 | 33 | 51 | 0 | 125 | 90 | 100 | 120 | 25 | 215 | 0 | 130 | 0 | 0 | 0 | 0 | 50 | 100 | 90 | 50 | 22 | 10 | 0 | 0 | 135 | 360 | 360 | 225 | 130 | 0 | 30 | 55 | 0 | 43 | 0 | 0 | 52 | 22 | 11 | 33 | 20 | 149 | 150 | 95 | 22 | 1.6 | 60 | 41 | 51 | 50 | 163 | 259 | 66 | 77 | 45 | 90 | 18 | 46 | 10 | 315 | 24 | 11 | 0 | 200 | 0 | 0 | 200 | 0 | 149 | 20 | 100 | 200 | 150 | 0 | 115 | 70 | 50 | 4.4 | 230 | 54 | 113 |  | 925 | 0 | 380 | 0 | 115 | 200 | 0 | 0 | 0 | 0 | 40 | 180 | 25 | 70 | 0 | 0 | 60 | 50 | 0 | 80 | 40 | 42 | 47 | 52 | 0 | 22 | 7 | 11 | 70 | 0 | 280 | 0 | 0 | 215 | 0 | 0 | 0 | 95 | 80 | 205 | 0 | 400 | 105 | 100 | 113 | 100 | 113 | 0 | 8
Generation at 08:00(Today) | 70 | 0 | 200 | 110 | 0 | 96 | 50 | 343 | 270 | 0 | 0 | 300 | 265 | 0 | 0 | 0 | 338 | 0 | 0 | 0 | 0 | 3 | 0 | 0 | 40 | 0 | 13 | 35 | 35 | 17 | 22 | 25 | 31 | 33 | 33 | 34 | 0 | 120 | 90 | 95 | 120 | 8 | 205 | 0 | 90 | 0 | 0 | 0 | 0 | 0 | 10 | 25 | 0 | 22 | 10 | 0 | 0 | 100 | 260 | 305 | 146 | 68 | 0 | 27 | 50 | 0 | 43 | 0 | 0 | 8 | 19 | 11 | 33 | 20 | 132 | 158 | 65 | 22 | 0.6 | 60 | 41 | 11 | 49 | 100 | 240 | 68 | 40 | 46 | 48 | 18 | 42 | 10 | 270 | 24 | 0 | 0 | 0 | 0 | 0 | 7 | 0 | 1 | 10.5 | 50 | 70 | 50 | 0 | 115 | 70 | 17 | 1.3 | 71 | 34 | 17 | 0 | 907 | 0 | 270 | 0 | 16 | 0 | 0 | 0 | 0 | 0 | 8 | 166 | 18 | 0 | 0 | 0 | 60 | 0 | 0 | 24 | 12 | 24 | 0 | 8 | 0 | 22 | 7 | 8 | 70 | 0 | 260 | 0 | 0 | 165 | 0 | 0 | 0 | 23 | 0 | 161 | 0 | 240 | 17 | 0 | 74 | 105 | 70 | 0 | 0.1 | 0
199
| Minimum Generation |  | 8837.98 | 8:00
| Highest Generation |  | 12472 | 20:00
| Day Peak Generation |  | 10162.02 | 12:00
| Evening Peak Generation |  | 12472 | 20:00
| HVDC Max Flow |  | 914 | 3:00
| HVDC EvPeak Flow |  | 907 | 20:00
| Load factor L.F |  | 87.58%

## P1
|  |  | POWER GRID COMPANY OF BANGLADESH LTD. |  |  |  | Revised
|  |  | NATIONAL LOAD DESPATCH CENTER |  |  |  |  | QF-LDC-08
|  |  | DAILY REPORT |  |  |  |  | Page -1
[6 empty] | Reporting Date : | 2019-09-04
Till now the maximum generation is : - |  |  | 12893 MW | 21:00 | Hrs on | 2019-05-29
The Summary of Yesterday's |  | 2019-09-03 | Generation & Demand |  | Today's Actual Min Gen. & Probable Gen. & Demand
Day Peak Generation : |  | 10162.02 | MW Hour : | 12:00 | Min. Gen. at | 8:00 | 8941.5 | MW
Evening Peak Generation : |  | 12472 | MW Hour : | 20:00 | Available Max Generation : |  | 15273 | MW
E.P. Demand (at gen end) : |  | 12472 | MW Hour : | 20:00 | Max Demand (Evening) : |  | 12700 | MW
Maximum Generation : |  | 12472 | MW Hour : | 20:00 | Reserve(Generation end) |  | 2573 | MW
Total Gen. (MKWH) : |  | 262.1447 | System Load Factor : | 87.58% | Load Shed : |  | 0 | MW
EXPORT / IMPORT THROUGH EAST-WEST INTERCONNECTOR
Export from East grid to West grid :- Maximum |  |  | -130 | MW at | 20:00 | Energy |  | MKWHR.
Import from West grid to East grid :- Maximum |  |  | - | MW at | - | Energy | - | MKWHR.
| Water Level of Kaptai Lake at 6:00 A M on |  | 2019-09-04
Actual : | 105.48 | Ft.(MSL) , | Rule curve : | 0 | Ft.( MSL )
Gas Consumed : | Total = | 1339.33 | MMCFD. | Oil Consumed (PDB) :
[6 empty] | HSD : |  | Liter
[6 empty] | FO : |  | Liter
Cost of the Consumed Fuel (PDB+Pvt) : |  | Gas : | 150435734.038
|  | Coal : | 37263319.66 | Oil : | 629389142.86 | Total : | 817088196.558
Load Shedding & Other Information
Area | Yesterday |  |  |  | Today
|  |  | Estimated Demand (S/S end) |  | Estimated Shedding (S/S end) |  | Rates of Shedding
| MW |  | MW |  |  | MW | (On Estimated Demand)
Dhaka | 0 | 0:00 | 4517.9177 |  |  | 0 | 0%
Chittagong Area | 0 | 0:00 | 1540.4744 |  |  | 0 | 0%
Khulna Area | 0 | 0:00 | 1380.9503 |  |  | 0 | 0%
Rajshahi Area | 0 | 0:00 | 1248.0666 |  |  | 0 | 0%
) | 0 | 0:00 | 1127.7155 |  |  | 0 | 0%
Mymensingh Area | 0 | 0:00 | 910.0369 |  |  | 0 | 0%
Sylhet Area | 0 | 0:00 | 503.5302 |  |  | 0 | 0%
Barisal Area | 0 | 0:00 | 234.1693 |  |  | 0 | 0%
Rangpur Area | 0 | 0:00 | 701.8911 |  |  | 0 | 0%
Total | 0 |  | 12164.7521 |  |  | 0
Information of the Generating Units under shut down.
| Planned Shut- Down |  |  | Forced Shut- Down
|  |  |  | 1) Barapukuria ST: Unit- 2. | 7) Ghorashal Unit-3
|  |  |  | 2) Khulna ST 110 MW | 8) Sirajganj Unit-2
|  |  |  | 3) Sikalbaha ST 60 MW | 9) Ashuganj #3
|  |  |  | 4) Siddhirganj ST | 10) Chandpur 163 MW CCPP
5) Ashuganj #4
6) Baghabari 100 MW
Additional Information of Machines, lines, Interruption / Forced Load shed etc.
|  | Description |  |  | Comments on Power Interruption
a) Dhamrai 132/33 kV T-1 transformer was under shut down from 11:05 to 11:47 for testing oil of OLTC.
b) Dhamrai 132/33 kV T-2 transformer was under shut down from 11:50 to 12:17 for testing oil of OLTC.
c) Baroaulia-KSRM 132 kV Ckt was under shut down from 09:22 to 12:56 due to maintenance work.
d) Ashuganj(S) 450 MW CCPP ST was synchronized at 10:07.
e) Feni 132/33 kV T-1 transformer was under shut down from 07:17 to 09:32 for C/M.
f) Mohasthangarh 132/33 kV T-2 transformer was under shut down from 10:37 to 13:53 for D/W.
g) Faridpur-Madaripur 132 kV Ckt-2 was under shut down from 10:10 to 16:41 due to hot-spot measurement.
h) Haripur EGCB 412 MW GT was synchronized at 14:23.
i) Haripur EGCB 412 MW STG was synchronized at 23:39.
j) Mymenshing 132/33 kV T-1 transformer was under shut down from 11:40 to 03:33(04/09/2019) due to red hot |  |  |  |  | About 40 MW power interruption occurred under Mymenshing S/S area
maintenance at bus clamp. |  |  |  |  | from 11:40 to 03:53(04/09/2019).
k) Serajganj-Baghabari 132 kV Ckt was shut down at 05:58(04/09/2019) for C/M.

## P2
EVENING PEAK GENERATION AND DAY LONG ENERGY DATA OF POWER STATIONS
| Date : | 2019-09-03 | [5 empty] | Page -2
Sl. |  |  |  |  | Present | Peak | Energy
No. | Name of the Power Stations |  | Producer | Installed Capacity | Capacity | Hour | Generated | Remarks
Generation
|  |  |  | Unit No. X Capacity | MW | MW | MW
1 | Ghorasal TPP (Unit-1&2) |  | PDB | 2*55 | 85 | 70 | 1573000
| Ghorasal Repowered CCPP Unit-3 |  | PDB | 1*210 | 170 | 0 | 0 | Gas shortage
| Ghorasal Repowered CCPP Unit-4 |  | PDB | 1*210 | 180 | 200 | 4869000
| Ghorasal TPP Unit-5 |  | PDB | 1*210 | 190 | 110 | 2614500
2 | Ghorasal 365 MW CCPP Unit-7 |  | PDB | 1*243+1*122 | 365 | 0 | 0 | Under maint.
3 | Ghorashal 78.5 MW PP(MAX) |  | QRPP | 2*40 | 78 | 69 | 1254400
4 | Ghorashal 108MW PP (Regent) |  | IPP | 34*3.35 | 108 | 97 | 2135863 | Machine problem
5 | Haripur GTPP |  | SBU, PDB | 2*32 | 40 | 0 | 0 | Machine problem
6 | Haripur 412 MW CCPP |  | EGCB | 1*273+1*139 | 412 | 261 | 3606530 | FGMO
7 | Haripur 360MW CCPP(HPL) |  | IPP | 1*235+1*125 | 360 | 351 | 7891000
8 | Meghnaghat 450 MW CCPP(MPL) |  | IPP | 2*150+1*150 | 450 | 320 | 8904500 | Gas shortage
9 | Meghnaghat 100 MW(IEL) |  | QRPP | 12*8.9 | 100 | 74 | 1728960 | Low demand
10 | Meghnaghat CCPP(Summit) |  | IPP | 2*110+1*110 | 305 | 251 | 6464756 | FGMO
11 | Madanganj 102 PP(Summit) |  | QRPP | 6*17 | 100 | 97 | 1440192
12 | Madanganj-55 MW PP(Summit) |  | (IPP) | 3*17.08+1*11.3 | 55 | 42 | 356111 | Engine problem
13 | Keraniganj 100 MW PP (Powerpac) |  | QRPP | 8*13.45 | 100 | 74 | 548545 | Low demand
14 | Narshingdi 22 MW PP (Doreen) |  | SIPP, REB | 8*2.90 | 22 | 22 | 426456
15 | 210 MW Siddhirgonj TPP |  | PDB | 1*210 | 115 | 0 | 0 | Gas shortage
16 | Siddhirgonj 2*120 MW GTPP |  | EGCB | 2*105 | 210 | 0 | 0 | Gas shortage
| Siddhirganj Desh |  | QRPP | 96*1.2 | 0 | 0 | 0 | Contract Expired
17 | Siddhirganj 100 PP(Dutch Bangla) |  | QRPP | 12*8.9 | 100 | 70 | 1085760 | Low demand
18 | Siddhirganj 335 MW CCPP |  | EGCB | 1*217 | 217 | 334 | 5212639
| Pagla (DPA ) |  | QRPP | 100*0.5 | 0 | 0 | 0 | Contract Expired
19 | Gagnagar 102 MW PP (Digital Power) |  | IPP | 12*8.924 | 102 | 101 | 1193184
20 | Katpotti 52 MW PP (Sinha) |  | IPP | 7*7.9 | 51 | 40 | 509184 | Engine problem
21 | Kamalaghat 54 MW PP(Banco Energy) |  | IPP | 3*18 | 54 | 53 | 1310040
22 | Kodda 150MW PP |  | BPDB-RPCL | 9*17.06 | 149 | 133 | 1951680 | Engine problem
23 | Manikganj 55 MW PP (Northern) |  | IPP | 3*19.3 | 55 | 55 | 1045848
24 | Nababganj 55 MW PP (Southern power ) |  | IPP | 3*19.3 | 55 | 35 | 751438 | Engine problem
25 | Bosila 108MW PP(CLC) |  | IPP | 12*8.775+1*3.5 | 108 | 72 | 1728960 | Engine problem
26 | Summit Power,(Madhabdi+Ashulia) |  | SIPP,REB | 3*3.67+4*8.73 | 80 | 55 | 1267980 | Engine problem
27 | Maona 33 MW PP(Summit) |  | SIPP,REB | 4*8.73 | 33 | 33 | 768200
28 | Rupganj 33 MW PP(Summit) |  | SIPP,REB | 4*8.73 | 33 | 33 | 802800
29 | Gazipur 52 MW PP |  | IPP | 6*8.9 | 52 | 43 | 665844 | Engine problem
30 | Tongi 80 MW GTPP |  | PDB | 1* 105 | 105 | 0 | 0 | Gas shortage
31 | Kodda 300 MW PP Unit-2 (Summit) |  | IPP | 18*17.076 | 300 | 121 | 2200472 | Low demand
32 | Keranigonj 300 MW PP (APR) |  | IPP | 256*1.4 | 300 | 308 | 2035851 | Capacity Test
33 | Bramhangoan 100 MW PP (Aggreko) |  | IPP | 100 | 100 | 10 | 23496 | Low demand
34 | Aurahati 100MW PP (Aggreko) |  | IPP | 0.85*23+0.95*91 | 100 | 12 | 25096 | Low demand
35 | Kodda 149 MW PP Unit-1 (Summit) |  | IPP | 149 | 149 | 135 | 2861280 | Engine problem
36 | Gazipur 100 MW PP |  | RPCL | 100 MW | 105 | 70 | 1670520 | Low demand
| Dhaka area Total |  |  |  | 5693 | 3751 | 70924085
37 | Chattogram TPP-1 |  | PDB | 1*210 | 180 | 100 | 2300000 | Gas shortage
| Chattogram TPP-2 |  | PDB | 1*210 | 180 | 120 | 3000000 | Gas shortage
38 | Raozan 25 MW PP |  | IPP | 3*8.9 | 25 | 25 | 492958
39 | Teknaf 20MW PP (Solartech) |  | Teknaf Solartech Energy Ltd. | 20 | 20 | 0 | 98820
40 | Patenga 50MW PP (Baraka) |  | IPP | 8*6.98 | 50 | 26 | 664320 | Engine problem
41 | Kaptai Hydro: Unit-1,2,3,4, 5 |  | PDB | 2*40+3*50 | 230 | 212 | 4804785
42 | Sikalbaha 225MW |  | PDB | 1*150+1*175 | 225 | 204 | 4860471 | FGMO
43 | Sikalbaha Peaking GT |  | PDB | 1*150 | 150 | 130 | 2779733 | FGMO
| Sikalbaha 51 MW PP(Energis) |  | RPP | 4*12.5+2*11.9+1*3+1*1.5 | 0 | 0 | 0 | Contract Expired
44 | Sikalbaha 105 MW PP (Baraka Sikalbaha) |  | IPP | 105 MW | 105 | 15 | 86981 | Transformer overload.
45 | Hathazari 100 MW peaking PP |  | PDB | 11*8.9 | 98 | 0 | 0 | Under S/D
46 | Dohazari -Kalaish 100 MW Peaking |  | PDB | 6*17 | 102 | 68 | 401270
47 | Juldah 100 MW Unit-1 (Acorn) |  | QRPP | 8*13.45 | 100 | 40 | 446160 | Line O/L
48 | Juldah 100 MW PP Unit-3 (Acorn) |  | IPP | 0 | 100 | 100 | 2190720
49 | Barabkunda 22 MW PP (Regent) |  | SIPP, PDB | 8*2.90 | 22 | 22 | 5087520
* | Malancha, Ctg. EPZ (United) |  |  | 5*8.73+3*9.34 | 0 | 30 | 524160
50 | Chattogram 108 MW PP (ECPV) |  | IPP | 16*7 | 108 | 51 | 1185600 | Line O/L
51 | Kaptai 7 MW Solar PP |  | PDB | 7.4 MW | 7 | 0 | 27600
52 | Anwara 300 MW PP (United) |  | IPP | 300 MW | 300 | 70 | 1932000 | Transformer overload.
53 | Jodiac Power |  | IPP | 3*18.55+1*3.6 | 54 | 34 | 1204021 | Engine problem
54 | Karnaphuli Power Ltd. |  | IPP | 110 | 110 | 35 | 644833 | Transformer overload.
| Chattogram area Total |  |  |  | 2166 | 1282 | 32731952
55 | Ashuganj TPP Unit- 3 |  | APSCL | 1*150 | 135 | 0 | 0 | Gas shortage
| Ashuganj TPP Unit- 4 |  | APSCL | 1*150 | 129 | 0 | 4947 | Gas shortage
| Ashuganj TPP Unit- 5 |  | APSCL | 1*150 | 134 | 100 | 2394302 | Gas shortage
56 | Ashuganj 225 MW CCPP |  | APSCL | 1*142+1*75 | 221 | 142 | 3366000 | FGMO
57 | Ashuganj 450 MW CCPP(North) |  | APSCL | 1*360 | 360 | 320 | 7931300 | FGMO
58 | Ashuganj 450 MW CCPP(South) |  | APSCL | 1*360 | 360 | 275 | 3701000 | FGMO
59 | Ashuganj 50 MW PP |  | APSCL | 14*3.968 | 45 | 30 | 688536 | Engine problem
60 | Ashuganj 55 MW PP (Precision) |  | RPP | 15*4 | 55 | 50 | 1215360
61 | Ashuganj 53MW PP (United) |  | QRPP | 14*4 | 53 | 0 | 0 | Contract Expired
62 | Ashuganj 195MW PP (APSCL-United) |  | IPP | 20*9.73+1*16 | 195 | 68 | 2509090 | Gas shortage
63 | Ashuganj 51 MW PP (Midland) |  | IPP | 6*9.34 | 51 | 43 | 986326 | Engine problem
64 | Ashuganj 150MW PP (Midland) |  | IPP | 23*7.015 | 150 | 100 | 1406763 | Transformer overload.
65 | B.Baria (Aggreko) 85MW |  | QRPP | 86*1.10 | 85 | 0 | 0 | Contract Expired
66 | Titas 50 MW Peaking PP |  | PDB | 6*8.92 | 52 | 0 | 44936
67 | Chandpur 150 MW CCPP |  | PDB | 1*106+1*57 | 163 | 0 | 0 | Under maint.
68 | Chandpur 200MW (Desh energy) |  | IPP | 0 | 200 | 180 | 3579360
69 | Feni 22MW PP (Doreen) |  | SIPP, PDB | 8*2.90 | 22 | 19 | 378792
70 | Feni 11 MW PP (Doreen) |  | SIPP, REB | 4*2.90 | 11 | 11 | 193680
** | Impoprt (Tripura) |  | Imported power | 0 | 160 | 188 | 3788160
71 | Jangalia 33MW PP (Summit) |  | SIPP, PDB | 4*8.73 | 33 | 33 | 817900
72 | Jangalia 52 MW PP (Lakdanavi) |  | IPP | 6*8.92 | 52 | 52 | 614784
73 | Cumilla 25 MW PP (Summit) |  | SIPP, PDB | 3*3.67+2*6.97 | 25 | 21 | 431810 | Engine problem
74 | Daudkandi 200 MW PP (B.Trac) |  | IPP | 154*1.4 | 200 | 0 | 3840 | Reserve
| Cumilla Area Total |  |  |  | 2891 | 1632 | 34056886
75 | RPCL 210MW CCPP |  | IPP | 4*35+1*70 | 202 | 151 | 3571400 | Gas shortage
76 | Tangail 22 MW PP (Doreen) |  | SIPP, PDB | 8*2.90 | 22 | 22 | 514404
77 | Jamalpur 95 MW PP(Powerpac) |  | IPP | 12*8.924 | 95 | 95 | 2277120
78 | Sarishabari 3 MW Solar Plant |  | IPP | 1*3 | 3 | 0 | 12500
79 | Mymensingh 200 MW PP (United) |  | IPP | 200 | 200 | 192 | 2649600
80 | Jamalpur 115 MW PP (United) |  | IPP | 115 MW | 115 | 115 | 2752800
| Mymensingh Area Total |  |  |  | 637 | 575 | 11777824
81 | Fenchugonj CCPP Phase-1 |  | PDB | 2*32+1*33 | 70 | 60 | 1399000
82 | Fenchugonj CCPP Phase-2 |  | PDB | 2*35+1*35 | 90 | 41 | 958080
83 | Kushiara 163 MW CCPP (KP) |  | IPP | 1*109+1*54 | 163 | 163 | 3467626
84 | Shajibazar 330 MW CCPP |  | PDB | 3*110 | 330 | 237 | 5369000 | GT-2 under maint.
85 | Fenchugonj 51 MW PP (Barakatullah) |  | RPP | 19*2.90 | 51 | 52 | 1014000
86 | Fenchuganj 44MW (Energyprima) |  | RPP | 12*3.3+5*2 | 44 | 48 | 1038312
87 | Hobiganj 11MW PP Cofidence-E |  | SIPP, REB | 4*2.90 | 11 | 11 | 233904
88 | Shahjibazar GTPP Unit- 8 & 9 |  | PDB | 2*35 | 66 | 67 | 1513056 | FGMO
89 | Shahjibazar 86MW PP (Shahjibazar) |  | RPP | 32*2.90 | 86 | 77 | 1559040 | Engine problem
90 | Shahjibazar 50MW PP (EPL) |  | RPP | 27*2.0 | 50 | 45 | 918720
91 | Sylhet 150 MW CCPP |  | PDB | 1*142 | 142 | 64 | 1877860
92 | Sylhet 20 MW GTPP |  | PDB | 1*20 | 20 | 18 | 427000
93 | Sylhet 50MW PP (EPL) |  | RPP | 27*2 | 50 | 40 | 923840 | Engine problem
94 | Shahjahanulla 25 MW PP |  | SIPP, REB | 3*9.34 | 25 | 24 | 550176
95 | Bibiana-II 341 MW CCPP (Summit) |  | IPP | 1*222+1*119 | 341 | 280 | 7246050 | FGMO
96 | Bibiyana-III 400 MW CCPP |  | PDB | 285 MW | 285 | 0 | 0 | Test
97 | Sylhet 10MW PP (Desh) |  | RPP | 6*1.95 | 10 | 10 | 248400
| Sylhet Area Total |  |  |  | 1834 | 1237 | 28744064
98 | Bheramara GTPP Unit-1,2 & 3 |  | PDB | 3*20 | 46 | 0 | 0 | Reserve
** | Bheramara (HVDC ) |  | Imported power | 2*500 | 1000 | 907 | 21791273
| Khulna 115 MW PP (KPCL-1 & 3) |  | IPP | 19*6.5 | 0 | 0 | 0 | Contract Expired
99 | Khulna 115 PP MW (KPCL-2) |  | QRPP | 7*17 | 115 | 99 | 1245120 | Engine problem
100 | Faridpur 50 MW Peaking PP |  | PDB | 8*6.89 | 54 | 24 | 353280
101 | Khulna 225 MW CCPP |  | NWPGCL | 1*150+1*75 | 230 | 0 | 0 | Reserve
102 | Gopalganj 100 MW Peaking PP |  | PDB | 16*6.98 | 109 | 70 | 493056
103 | Bheramara 360 MW CCPP |  | NWPGCL | 1*278+1*132 | 410 | 300 | 8828928 | Line O/L
104 | Noapara 40 MW PP (Khanjahan Ali) |  | QRPP | 5*8.5 | 40 | 40 | 568125
| Khulna (Aggreeco) 55MW |  | QRPP | 71*0.85 | 0 | 0 | 0 | Contract Expired
105 | Noapara 100 MW PP (Bangla Trac) |  | IPP | 70*1.4 | 100 | 98 | 736320
106 | Rupsha 105 MW PP (Orion rupsha) |  | IPP | 6*18.445 | 105 | 90 | 1644480 | Engine problem
107 | Madhumati 100 MW PP |  | IPP | 100 MW | 105 | 105 | 1550160
| Khulna Area Total |  |  |  | 2314 | 1733 | 37210742
108 | Barisal 110 MW PP (Summit ) |  | IPP | 7*17.076 | 110 | 110 | 1090560
109 | Barisal GT PP Unit-1& 2 |  | PDB | 2*20 | 30 | 0 | 0 | Reserve
110 | Bhola 33 MW PP (Venture) |  | RPP | 1*34.50 | 33 | 32 | 564167
111 | Bhola 225 MW CCPP |  | PDB | 2*63+1*68 | 194 | 173 | 4296333
112 | Bhola 95 MW PP (Aggreko) |  | QRPP | 96*1.10 | 95 | 95 | 1899082
| Barisal Area Total |  |  |  | 462 | 410 | 7850142
113 | Baghabari 71 MW GTPP |  | PDB | 1*71 | 71 | 55 | 1335000
| Baghabari 100 MW GTPP |  | PDB | 1*100 | 100 | 0 | 0 | Under maint.
114 | Baghabari 50 MW Peaking PP |  | PDB | 6*8.9 | 52 | 50 | 414832
115 | Bera 70 MW Peaking PP |  | PDB | 9*8.29 | 71 | 42 | 312640
116 | Amnura 50 MW PP(Sinha) |  | QRPP | 7*7.79 | 50 | 50 | 459850
117 | Katakhali 50 MW PP (Northern) |  | QRPP | 6*8.9 | 50 | 42 | 878906 | Engine problem
118 | Katakhali 50 MW Peaking PP |  | PDB | 6*8.7 | 50 | 31 | 357300
119 | Sirajgonj Unit-1 225MW |  | NWPGCL | 1*150+1*75 | 210 | 191 | 4756291 | FGMO
120 | Sirajgonj Unit-2 225MW |  | NWPGCL | 1*150+1*75 | 220 | 0 | 0 | Gas shortage
121 | Sirajgonj Unit-3 225MW |  | NWPGCL | 1*141 | 220 | 204 | 4850273 | FGMO
122 | Sirajgonj 400 MW CCPP Unit-4 |  | SNWPGCL | 1*282+1*132 | 414 | 419 | 8819454
123 | Santahar 50 MW Peaking PP |  | PDB | 6*8.7 | 50 | 18 | 194005
124 | Bogra 22 MW PP (GBB) |  | RPP | 6*4 | 22 | 22 | 492240
125 | Bogura 20 MW PP (Energyprima) |  | RPP | 5*3.3+5*2 | 10 | 7 | 152172 | Engine problem
126 | Ullapara 11 MW PP (Summit) |  | SIPP, REB | 4*2.90 | 11 | 11 | 240444
127 | Natore 52 MW PP (Rajlanka) |  | IPP | 6*8.92 | 52 | 52 | 789600
128 | Chapainawabganj 100 MW Peaking PP |  | PDB | 12*8.924 | 104 | 95 | 1461364
129 | Baghabari 200 MW PP (Paramount) |  | IPP | 200 MW | 200 | 0 | 0 | Reserve
130 | Bagura 113 MW PP (Confidence) |  | IPP | 113 MW | 113 | 113 | 2658240
| Rajshahi Area Total |  |  |  | 2070 | 1402 | 28172611
131 | Barapukuria TPP Unit-1 |  | PDB | 1*125 | 85 | 70 | 1716218
| Barapukuria TPP Unit-2 |  | PDB | 1*125 | 85 | 0 | 0 | Under maint.
132 | Barapukuria 275 MW TPP Unit-3 |  | PDB | 1*275 | 274 | 260 | 6437900
133 | Rangpur 20 MW GTPP |  | PDB | 1*20 | 20 | 0 | 0 | Under maint.
134 | Saidpur 20 MW GTPP |  | PDB | 1*20 | 20 | 15 | 120000
135 | Rangpur 113 MW PP (Confidence) |  | IPP | 113 MW | 113 | 105 | 2360640
136 | Sympa Solar Power 8MW |  | IPP | 8 MW | 8 | 0 | 41638
| Rangpur Area Total |  |  |  | 605 | 450 | 10676396
| Total |  |  |  | 18672 | 12472 | 262144702
| Eastern Grid Total |  |  |  | 13221 | 8477 | 178234811
| Western Grid Total |  |  |  | 5451 | 3995 | 83909891
| National Grid Total |  |  |  | 18672 | 12472 | 262144702
*Data collected from respective power station over telephone.
Executive Engineer
Network Operation Division
Page- 3

## P3
MAXIMUM LOAD SERVED BY DIFFERENT GRID SUB-STATIONS
QF-LDC-09
Date: | 2019-09-03
(a) ENTIRE EASTERN GRID : |  | 8064 | MW | (b) ENTIRE WESTERN GRID : |  | 3873 | MW
i) Dhaka area |  | 4304 | MW | i) Khulna area |  | 1476 | MW
ii) Chittagong area |  | 1105 | MW | ii) Rajshahi area |  | 1300 | MW
iii) Comilla area |  | 1113 | MW | iii) Barisal area |  | 339 | MW
iv) Mymensingh area |  | 987 | MW | iv) Rangpur area |  | 758 | MW
v) Sylhet area |  | 555 | MW
| SYSTEM TOTAL DEMAND ( a + b ) = |  | 11937 | MW
MAXIMUM LOAD SERVED BY DIFFERENT SUB-STATIONS
Sub-station | Load (MW) | Hour | Sub-station | Load (MW) | Hour | Sub-station | Load (MW) | Hour
Siddhirganj | 120 | 900 | Sherpur | 116 | 1930 | Jhenida | 110 | 2000
Munsiganj | 120 | 2100 | Srimongal | 43 | 1930 | Bottail | 130 | 1900
Sonargaon | 84 | 2100 | Shahjibazar | 124 | 1900 | G.K Project | 62 | 1930
Shyampur | 190 | 800 | Fenchuganj | 48 | 1900 | Faridpur | 184 | 2000
Bhulta | 183 | 1100 | Kulawara | 50 | 1830 | Madaripur | 117 | 2200
Madanganj | 55 | 2100 | Sylhet | 164 | 1830 | Sariatpur | 48 | 2000
Shitalakhya | 112 | 1900 | Chatak | 31 | 2000 | Gopalganj | 91 | 2100
Rahim steel | 7 | 900 | Sunamganj | 47 | 2100 | Bagerhat | 84 | 2000
Matuail | 94 | 1500 | Biani Bazar | 63 | 2000 | Mongla | 38 | 1900
Ghorasal | 84 | 1500 | Comilla (S) | 190 | 2100 | Satkhira | 98 | 2100
Narsingdi | 146 | 2100 | Comilla(N) | 121 | 2000 | Gallamari | 48 | 1930
Haripur (SBU) | 102 | 1300 | Chandpur | 105 | 2100 | Magura | 51 | 1900
Ullon | 77 | 1800 | Feni | 131 | 2200 | Norail | 24 | 2100
Hasnabad | 200 | 1930 | Chowmuhani | 183 | 2200 | Chuadanga | 90 | 2100
Magbazar | 149 | 1600 | Ashuganj | 59 | 2400 | Barisal(N) | 46 | 2100
Maniknagar | 120 | 1830 | Daudkandi | 138 | 2300 | Barisal (S) | 106 | 1900
Bangabhaban | 40 | 1000 | B.Baria | 144 | 1900 | Patuakhali | 111 | 2200
Narinda | 96 | 1600 | Ramganj | 96 | 2400 | Bhandaria | 56 | 2200
Dhanmondi | 169 | 1300 | Madunaghat | 60 | 1830 | Borhan Uddin | 37 | 2000
Lalbag | 94 | 1300 | Hathazari | 102 | 1830 | Ishurdi | 69 | 1900
Madartek | 65 | 1930 | Khulshi | 180 | 1500 | Ruppur Paromanobik | 2 | 900
Mirpur | 118 | 1830 | Halishahar | 146 | 1500 | Natore | 133 | 2100
Kalyanpur | 111 | 1900 | Baraulia | 115 | 1500 | Bogra | 256 | 2100
Gulshan | 178 | 1500 | Sikalbaha | 31 | 1830 | Noagaon | 126 | 100
Uttara | 88 | 1900 | Dohazari | 94 | 1900 | Rajshahi | 162 | 2000
Uttara New | 18 | 1500 | Cox'sbazar | 90 | 2100 | C.Nawabganj | 80 | 2000
Kamrangirchar | 77 | 1900 | Chandraghona | 28 | 1900 | Amnura | 37 | 1930
Savar | 146 | 1500 | Kaptai | 4.5 | 1830 | Pabna | 119 | 2000
Bhasantec | 180 | 1500 | A. Khaer Stl. | 0 | 0 | Shahjadpur | 106 | 1930
Agargaon | 66 | 1300 | Bakulia | 106 | 1930 | Serajganj | 110 | 2000
Satmosjid | 123 | 2000 | Julda | 20 | 100 | Niyamatpur | 66 | 1930
Tongi | 159 | 1600 | TK chemical | 18 | 1800 | Joypurhat | 55 | 2100
Kabirpur | 240 | 1500 | Modern Steel | 15 | 2400 | Mohastangor | 17 | 1930
Basundhara | 142 | 1600 | Shahmirpur | 25 | 300 | Rangpur | 148 | 2100
Manikganj | 94 | 2100 | Khagrachhari | 20 | 2000 | Lalmonirhat | 71 | 1900
Joydevpur | 225 | 1900 | Matarbari | 28 | 2000 | Saidpur | 113 | 2000
New Tongi | 104 | 1600 | Baroiar Hat | 36 | 1830 | Purbasadipur | 96 | 100
Korda | 259 | 1400 | Rangamati | 12 | 1830 | Thakurgaon | 74 | 100
Dhamrai | 62 | 2000 | Abul Khair 230 | 140 | 700 | Palashbari | 125 | 1900
Valuka | 92 | 2100 | BSRM | 112 | 1300 | Barapukuria | 54 | 1930
Tangail | 205 | 2000 | Goalpara | 27 | 1900 | Panchagar | 41 | 200
Mymensing | 246 | 100 | Central s/s | 96 | 2000 | Joldhaka | 28 | 2100
Kishorganj | 126 | 2000 | Noapara | 76 | 1930 | Kurigram | 41 | 100
Netrokona | 113 | 2000 | Jessore | 112 | 1900
Jamalpur | 147 | 100 | Benapol | 46 | 2100
Sub Divisional Engineer |  |  | Executive Engineer |  | Superintendent Engineer
Network Operation Division |  |  | Network Operation Division |  | Load Despatch Circle
(1) Honbl. State Minister |  |  | (8) Executive Director (O & M) PGCB. |  | (18) C.E. Transmission (1 & 2) PGCB.
Ministry of Power,Energy & Mineral |  |  | (9) Member,Generation,PDB. |  | (19) S.E. System Protection,PGCB.
Resources, GOB. |  |  | (10) Member,Distribution,PDB. |  | (20) Director,Public Relation,PDB.
(2) Secy (Power Divn.)Ministry of |  |  | (11) Member,Transmission & |  | (21) Director Program, PDB.
Power,Energy & Mineral Resources. |  |  | System Operation,PDB. |  | (22) S.E. Consumer Affairs,PDB.

## Voltage
MAXIMUM & MINIMUM VOLTAGES OF DIFFERENT GRID SUB-STATIONS:
Date: | 2019-09-03 | [7 empty] | QF-LDC-10
Sub-Station | Max Voltage | Hour | Min | Hour | Sub-Station | Maxm | Hour | Min | Hour
|  |  | Voltage |  |  | Voltage |  | Voltage
400 KV | KV |  | KV |  |  | KV |  | 126
Bibiyana | 387 | 18:00 | 378 | 16:00 | Kaliakoir | 365 | 18:00 | 355 | 12:00
Bheramara | 400 | 6:00 | 393 | 20:00 | Bhulta | 382 | 20:00 | 371 | 12:00
Ashuganj(N) | 386 | 18:00 | 377 | 9:00
230 KV | KV |  | KV |  | 230 KV | KV |  | 12:00
Ghorasal | 230 | 18:00 | 222 | 7:00 | Hathazari | 220 | 11:00 | 217 | 8:00
Ishurdi | 236 | 6:00 | 225 | 19:30 | Megnaghat | 221 | 19:00 | 218 | 7:00
Ashuganj | 235 | 1:00 | 230 | 4:00 | Fenchuganj | 234 | 1:00 | 229 | 18:30
Serajganj | 230 | 6:00 | 225 | 1:00 | Siddhirganj | 220 | 20:00 | 213 | 12:00
Baghabari | 233 | 18:00 | 229 | 22:00 | Maniknagar | 218 | 20:00 | 211 | 12:00
Barapukuria | 235 | 6:00 | 221 | 21:00 | Old Airport | 219 | 20:00 | 210 | 12:00
Bogra | 227 | 18:00 | 209 | 21:00 | Barisal | 230 | 6:00 | 220 | 16:00
Khulna South | 224 | 4:00 | 210 | 20:00 | AKSML | 217 | 14:00 | 212 | 9:00
Rampura | 220 | 20:00 | 214 | 10:00 | BSRM | 219 | 14:00 | 214 | 6:00
Haripur | 220 | 21:00 | 214 | 11:00 | Bibiyana | 231 | 5:00 | 226 | 18:30
Hasnabad | 221 | 20:00 | 211 | 11:00 | Bhulta | 221 | 19:00 | 214 | 12:00
Aminbazar | 220 | 18:30 | 212 | 10:00 | Ashuganj (S) | 233 | 14:00 | 228 | 10:00
Tongi | 223 | 24:00 | 211 | 11:00 | Kaliakoir | 223 | 22:00 | 216 | 10:00
Comilla (N) | 229 | 18:00 | 225 | 10:00
132 kV | KV |  | KV |  | 132 kV | KV |  | KV
Siddhirganj | 132 | 1900 | 127 | 1100 | Khulshi | 129 | 1100 | 126 | 800
Munsiganj | 134 | 1900 | 128 | 300 | Halishahar | 132 | 200 | 128 | 900
Megnaghat | 130 | 100 | 126 | 1200 | Baraulia | 130 | 1800 | 126 | 900
Shyampur | 134 | 1800 | 128 | 1100 | Sikalbaha | 132 | 1000 | 129 | 900
Bhulta | 125 | 1800 | 120 | 1100 | Dohazari | 130 | 1100 | 127 | 400
Madanganj | 138 | 2000 | 127 | 900 | Cox'sbazar | 124 | 1400 | 116 | 1830
Shitalakhya | 141 | 2000 | 130 | 900 | Chandraghona | 133 | 1400 | 130 | 700
Rahim steal | 132 | 1900 | 127 | 1200 | Kaptai | 131 | 1300 | 130 | 300
Matuail | 131 | 2100 | 125 | 1200 | A. Khaer Stl. | 129 | 2100 | 126 | 800
Ghorasal | 136 | 1800 | 132 | 700 | Bakulia | 131 | 1300 | 127 | 900
Narsinghdi | 132 | 600 | 125 | 2000 | Julda | 131 | 700 | 130 | 300
Haripur (SBU) | 131 | 500 | 127 | 1100 | TK Chemical | 132 | 1400 | 129 | 700
Ullon | 133 | 100 | 128 | 1100 | Modern Steel | 131 | 1100 | 128 | 800
Hasnabad | 137 | 1900 | 129 | 1200 | Shahmirpur | 131 | 1100 | 128 | 800
Magbazar | 135 | 200 | 126 | 1200 | Khagrachhari | 131 | 1400 | 128 | 100
Maniknagar | 132 | 1900 | 128 | 1100 | Matarbari | 128 | 1400 | 120 | 100
Bangabhaban | 132 | 1900 | 128 | 1100 | Baroiar Hat | 126 | 1300 | 121 | 1830
Narinda | 132 | 1900 | 128 | 1100 | Rangamati | 131 | 300 | 129 | 900
Dhanmondi | 133 | 100 | 128 | 1100 | Goalpara | 135 | 1400 | 127 | 700
Lalbag | 136 | 1930 | 125 | 1100 | Central s/s | 138 | 1830 | 127 | 700
Madartek | 133 | 700 | 128 | 1100 | Noapara | 133 | 500 | 124 | 1900
Mirpur | 132 | 100 | 128 | 1100 | Jessore | 128 | 1800 | 118 | 1900
Kalyanpur | 135 | 500 | 130 | 1200 | Benapol | 131 | 1830 | 118 | 1930
Gulshan | 133 | 200 | 126 | 1200 | Jhenida | 128 | 1800 | 113 | 1900
Uttara | 132 | 2000 | 126 | 1200 | Bottail | 134 | 1800 | 124 | 1900
Uttara New | 133 | 1800 | 126 | 1200 | G.K Project | 141 | 500 | 135 | 1900
Kamrangirchar | 135 | 2000 | 125 | 1200 | Faridpur | 130 | 600 | 123 | 2000
Savar | 133 | 1800 | 128 | 1100 | Madaripur | 134 | 600 | 125 | 1600
Bhasantec | 130 | 100 | 123 | 1200 | Sariatpur | 131 | 1700 | 123 | 1600
Agargaon | 131 | 100 | 125 | 1200 | Gopalganj | 139 | 1830 | 127 | 1600
Satmosjid | 131 | 1800 | 125 | 1200 | Bagerhat | 134 | 1800 | 125 | 2000
Tongi | 134 | 2100 | 129 | 900 | Mongla | 132 | 600 | 124 | 1930
Kabirpur | 131 | 500 | 124 | 1900 | Satkhira | 134 | 600 | 125 | 1930
Basundhara | 131 | 100 | 126 | 900 | Gallamari | 136 | 1800 | 129 | 1930
Manikganj | 138 | 1800 | 131 | 900 | Magura | 127 | 1800 | 111 | 1900
Joydevpur | 138 | 1800 | 130 | 1200 | Norail | 125 | 1800 | 109 | 2100
New Tongi | 132 | 2100 | 127 | 1000 | Chuadanga | 123 | 1800 | 103 | 2100
Kodda | 135 | 1800 | 126 | 700 | Barisal(N) | 137 | 1800 | 129 | 1600
Dhamrai | 131 | 700 | 125 | 1900 | Barisal (S) | 135 | 1830 | 125 | 1500
Valuka | 127 | 600 | 112 | 1830 | Patuakhali | 132 | 500 | 125 | 1900
Tangail | 130 | 500 | 120 | 1900 | Bhandaria | 133 | 500 | 126 | 2200
Mymensing | 129 | 700 | 114 | 1900 | Ishurdi | 139 | 600 | 132 | 1900
Kishorganj | 130 | 500 | 116 | 1830 | Ruppur Paromanobik | 137 | 600 | 133 | 1900
Netrokona | 127 | 600 | 113 | 1830 | Natore | 137 | 600 | 126 | 2000
Jamalpur | 139 | 500 | 127 | 1830 | Bogra | 136 | 700 | 124 | 2100
Sherpur | 136 | 500 | 125 | 1830 | Noagaon | 132 | 1800 | 116 | 2100
Srimongal | 135 | 500 | 131 | 1930 | Rajshahi | 134 | 1800 | 125 | 1300
Shahjibazar | 136 | 600 | 127 | 1830 | C.Nawabganj | 130 | 600 | 120 | 1300
Fenchuganj | 134 | 600 | 129 | 1830 | Amnura | 135 | 800 | 122 | 1300
Khulawara | 133 | 400 | 129 | 1830 | Pabna | 136 | 500 | 130 | 1930
Sylhet | 133 | 500 | 128 | 1830 | Shahjadpur | 140 | 1700 | 134 | 1900
Chatak | 132 | 600 | 126 | 1930 | Serajganj | 135 | 600 | 126 | 1930
Sunamganj | 130 | 100 | 123 | 2000 | Niyamatpur | 133 | 700 | 111 | 2000
Biani Bazar | 131 | 600 | 124 | 1830 | Joypurhat | 134 | 700 | 113 | 2000
Comilla(s) | 124 | 700 | 119 | 1830 | Mohastangor | 135 | 700 | 121 | 2100
Comilla(n) | 134 | 1800 | 132 | 1200 | Rangpur | 134 | 500 | 114 | 2100
Chandpur | 130 | 1500 | 125 | 2200 | Lalmonirhat | 130 | 700 | 109 | 2100
Feni | 128 | 1800 | 118 | 2300 | Saidpur | 132 | 700 | 112 | 2100
Chowmuhani | 124 | 1200 | 113 | 2000 | Purbasadipur | 130 | 600 | 110 | 2100
Ashuganj | 135 | 700 | 130 | 1900 | Thakurgaon | 126 | 700 | 102 | 2100
Daudkandi | 131 | 1800 | 124 | 2300 | Palashbari | 133 | 700 | 115 | 2000
B.Baria | 131 | 500 | 123 | 1830 | Barapukuria | 135 | 600 | 121 | 2100
Ramganj | 126 | 1300 | 113 | 1830 | Panchagar | 123 | 700 | 95 | 2100
Madanhat | 133 | 1800 | 130 | 800 | Joldhaka | 130 | 600 | 107 | 2100
Hathazari | 131 | 1100 | 128 | 1830 | Kurigram | 129 | 600 | 110 | 2000
Sub Assistant Engineer | [5 empty] | Sub Divisional Engineer
Network Operation Division | [5 empty] | Network Operation Division |  |  | Page 7 of 7

## L-Curve
Date | 2019-09-03
.
TIME | E-W INT.(Export) | EAST GRID | WEST GRID | TOTAL |  |  | DAILY LOAD CURVE
0:00 | 10 | 7935 | 3981 | 11916 |  |  |  | QF-LDC-12
0:30 | 45 | 7859 | 3938.5 | 11797.5 | Date: | 2019-09-03
1:00 | 80 | 7783 | 3896 | 11679
1:30 | 60 | 7583.5 | 3854 | 11437.5
2:00 | 40 | 7384 | 3812 | 11196
2:30 | 35 | 7353 | 3719.5 | 11072.5 | [5 empty] | Gen. at Eve. Peak | 12472 | 12472 MW (20:00 )
3:00 | 30 | 7322 | 3627 | 10949 | [6 empty] | 20:00
3:30 | 32.5 | 7238 | 3629.5 | 10867.5 | [5 empty] | Gen. at Day Peak | 10162.02 | 10162.02 MW (12:00 )
4:00 | 35 | 7154 | 3632 | 10786 | [6 empty] | 12:00
4:30 | 42.5 | 7105 | 3590 | 10695 | [5 empty] | Highest Generation | 12472
5:00 | 50 | 7056 | 3548 | 10604 | [6 empty] | 20:00
5:30 | 145 | 6679.555 | 3471 | 10150.555
6:00 | 240 | 6303.11 | 3394 | 9697.11
6:30 | 285 | 6080.03 | 3256.55 | 9336.58
7:00 | 330 | 5856.95 | 3119.1 | 8976.05
7:30 | 365 | 5838.965 | 3068.05 | 8907.015
8:00 | 400 | 5820.98 | 3017 | 8837.98
8:30 | 395 | 6043.365 | 3001.2 | 9044.565
9:00 | 390 | 6265.75 | 2985.4 | 9251.15
9:30 | 380 | 6437.525 | 2958.2 | 9395.725
10:00 | 370 | 6609.3 | 2931 | 9540.3
10:30 | 350 | 6700.6 | 2962.2 | 9662.8
11:00 | 330 | 6791.9 | 2993.4 | 9785.3
11:30 | 345 | 6922.96 | 3050.7 | 9973.66
12:00 | 360 | 7054.02 | 3108 | 10162.02
12:30 | 300 | 7112.435 | 3132.75 | 10245.185
13:00 | 240 | 7170.85 | 3157.5 | 10328.35
13:30 | 195 | 7240.75 | 3112.85 | 10353.6
14:00 | 150 | 7310.65 | 3068.2 | 10378.85
14:30 | 155 | 7451.965 | 3127.1 | 10579.065
15:00 | 160 | 7593.28 | 3186 | 10779.28
15:30 | 210 | 7574.625 | 3161 | 10735.625
16:00 | 260 | 7555.97 | 3136 | 10691.97
16:30 | 255 | 7389.695 | 3119 | 10508.695
17:00 | 250 | 7223.42 | 3102 | 10325.42
17:30 | 255 | 7035.21 | 3056.5 | 10091.71
18:00 | 260 | 6847 | 3011 | 9858
18:30 | 172.5 | 7450 | 3430 | 10880
19:00 | 85 | 8053 | 3849 | 11902
19:30 | 85 | 8404 | 3981 | 12385
20:00 | 130 | 8477 | 3995 | 12472 |  |  |  | Executive Engineer
20:30 | 117.5 | 8408.5 | 4047 | 12455.5 |  |  |  | Network Operation Division
21:00 | 105 | 8340 | 4099 | 12439
21:30 | 97.5 | 8325.5 | 4070 | 12395.5
22:00 | 90 | 8311 | 4041 | 12352 |  |  |  |  | Page 6 of 7
22:30 | 60 | 8265 | 4016 | 12281
23:00 | 30 | 8219 | 3991 | 12210
23:30 | 20 | 8077 | 3986 | 12063
24:00 | 10 | 7935 | 3981 | 11916
12472 MW (20:00 )
10162.02 MW (12:00 )

## En-Curve
DAILY ENERGY CURVE
Date | 2019-09-03 |  | Energy | 262144702
[10 empty] | 2019-09-03 | [5 empty] | QF-LDC-11
TIME | GAS | HVDC | P.GEN(GAS). | P.GEN(OIL). | COAL | HYDRO | OIL | SHORTAGE | TRIPURA
0:00 | 4137 | 905 | 2285 | 3520 | 329 | 210 | 530 | 0 | 0
0:30 | 4174.5 | 909 | 2354.5 | 3226 | 330 | 209.5 | 507 | 0 | 87 | Date: | 2019-09-03
1:00 | 4212 | 913 | 2424 | 2932 | 331 | 209 | 484 | 0 | 174
1:30 | 4219 | 913 | 2424.5 | 2744.5 | 330.5 | 209 | 425 | 0 | 172 | [7 empty] | Total Energy | 262.1447 | Total Energy Gen 187.552 MKWHr Energy Not Served 0.000 MKWHr Energy Requirement 187.552 MKWHr
2:00 | 4226 | 913 | 2425 | 2557 | 330 | 209 | 366 | 0 | 170 | [7 empty] | Energy not Served | 0
2:30 | 4243 | 913.5 | 2420.5 | 2496.5 | 330 | 209 | 291 | 0 | 169 | [7 empty] | Energy Requirement | 262.1447
3:00 | 4260 | 914 | 2416 | 2436 | 330 | 209 | 216 | 0 | 168
3:30 | 4219 | 913.5 | 2431 | 2382.5 | 330.5 | 209 | 216 | 0 | 166 | [6 empty] | Shortage
4:00 | 4178 | 913 | 2446 | 2329 | 331 | 209 | 216 | 0 | 164
4:30 | 4169.5 | 913.5 | 2425 | 2276.5 | 331 | 209 | 208.5 | 0 | 162
5:00 | 4161 | 914 | 2404 | 2224 | 331 | 209 | 201 | 0 | 160
5:30 | 3993.5 | 913.5 | 2380.5 | 1984.5 | 331.5 | 209 | 187 | 0 | 151
6:00 | 3826 | 913 | 2357 | 1745 | 332 | 209 | 173 | 0 | 142
6:30 | 3789.5 | 913 | 2211.5 | 1582 | 331.5 | 209.5 | 164 | 0 | 135 |  |  |  |  | Coal
7:00 | 3753 | 913 | 2066 | 1419 | 331 | 210 | 155 | 0 | 128
7:30 | 3759 | 913 | 1975 | 1440 | 331 | 212.5 | 144 | 0 | 128 |  |  |  | Oil |  |  |  | ,
8:00 | 3765 | 913 | 1884 | 1461 | 331 | 215 | 133 | 0 | 128
8:30 | 3733 | 913 | 1948.5 | 1629.5 | 336 | 215 | 129 | 0 | 130
9:00 | 3701 | 913 | 2013 | 1798 | 341 | 215 | 125 | 0 | 132
9:30 | 3726 | 913 | 2076 | 1877.5 | 343.5 | 215 | 90.5 | 0 | 137
10:00 | 3751 | 913 | 2139 | 1957 | 346 | 215 | 56 | 0 | 142
10:30 | 3792.5 | 909 | 2167.5 | 2029 | 346.5 | 210 | 44 | 0 | 141
11:00 | 3834 | 905 | 2196 | 2101 | 347 | 205 | 32 | 0 | 140
11:30 | 3851 | 905 | 2182 | 2281.5 | 344 | 205 | 32 | 0 | 144
12:00 | 3868 | 905 | 2168 | 2462 | 341 | 205 | 32 | 0 | 148
12:30 | 3857 | 904 | 2181 | 2521 | 341 | 205 | 66 | 0 | 140
13:00 | 3846 | 903 | 2194 | 2580 | 341 | 205 | 100 | 0 | 132
13:30 | 3846 | 903 | 2194 | 2580 | 341 | 205 | 100 | 0 | 132
14:00 | 3846 | 903 | 2194 | 2580 | 341 | 205 | 100 | 0 | 132
14:30 | 3900 | 903.5 | 2213.5 | 2725 | 341 | 206 | 100 | 0 | 140
15:00 | 3954 | 904 | 2233 | 2870 | 341 | 207 | 100 | 0 | 148
15:30 | 4069 | 903.5 | 2211.5 | 2739.5 | 341 | 205.5 | 103 | 0 | 148
16:00 | 4184 | 903 | 2190 | 2609 | 341 | 204 | 106 | 0 | 148
16:30 | 4174 | 904.5 | 2097.5 | 2516 | 340.5 | 202 | 127 | 0 | 143
17:00 | 4164 | 906 | 2005 | 2423 | 340 | 200 | 148 | 0 | 138
17:30 | 4075 | 906 | 1804.5 | 2441.5 | 340 | 200 | 178 | 0 | 146
18:00 | 3986 | 906 | 1604 | 2460 | 340 | 200 | 208 | 0 | 154
18:30 | 4092 | 906 | 1913.5 | 2874 | 340 | 205 | 379.5 | 0 | 170
19:00 | 4198 | 906 | 2223 | 3288 | 340 | 210 | 551 | 0 | 186
19:30 | 4273 | 906 | 2296 | 3639 | 340 | 210 | 537 | 0 | 184
20:00 | 4274 | 907 | 2318 | 3697 | 330 | 212 | 546 | 0 | 188
20:30 | 4315.5 | 906 | 2310.5 | 3647 | 330.5 | 213.5 | 543.5 | 0 | 189
21:00 | 4357 | 905 | 2303 | 3597 | 331 | 215 | 541 | 0 | 190
21:30 | 4322 | 905 | 2308.5 | 3589 | 331 | 215 | 537 | 0 | 188
22:00 | 4287 | 905 | 2314 | 3581 | 331 | 215 | 533 | 0 | 186
22:30 | 4234.5 | 905 | 2303.5 | 3575 | 331 | 212.5 | 532.5 | 0 | 187
23:00 | 4182 | 905 | 2293 | 3569 | 331 | 210 | 532 | 0 | 188
23:30 | 4159.5 | 905 | 2289 | 3544.5 | 330 | 210 | 531 | 0 | 94 | Max Temp. in Dhaka |  | 34.6° C
24:00 | 4137 | 905 | 2285 | 3520 | 329 | 210 | 530 | 0 | 0
Executive Engineer
Network Operation Division
Page 5 of 7
GAS
Oil
HVDC
COAL
HYDRO
Total Energy Gen 187.552 MKWHr Energy Not Served 0.000 MKWHr Energy Requirement 187.552 MKWHr
Note on W13: Author:

## Generation
2019-09-03
Si No | Unit | 1:00 | 2:00 | 3:00 | 4:00 | 5:00 | 6:00 | 7:00 | 8:00 | 9:00 | 10:00 | 11:00 | 12:00 | 13:00 | 14:00 | 15:00 | 16:00 | 17:00 | 18:00 | 18:30 | 19:00 | 19:30 | 20:00 | 21:00 | 22:00 | 23:00 | 24:00 | KWH
1 | Karnaphuli Hydro PP Unit-1, 2 & 3 | 119 | 119 | 119 | 119 | 119 | 119 | 120 | 125 | 125 | 125 | 115 | 115 | 115 | 115 | 117 | 114 | 110 | 110 |  | 120 | 120 | 122 | 125 | 125 | 120 | 120 | 2652785
2 | Karnaphuli Hydro PP Unit-4 & 5 | 90 | 90 | 90 | 90 | 90 | 90 | 90 | 90 | 90 | 90 | 90 | 90 | 90 | 90 | 90 | 90 | 90 | 90 |  | 90 | 90 | 90 | 90 | 90 | 90 | 90 | 2152000
3 | Chattogram TPP-1 | 90 | 90 | 90 | 90 | 90 | 90 | 90 | 90 | 90 | 90 | 90 | 90 | 90 | 90 | 90 | 90 | 95 | 95 |  | 95 | 95 | 100 | 100 | 100 | 95 | 95 | 2300000
4 | Chattogram TPP-2 | 120 | 120 | 120 | 120 | 120 | 120 | 120 | 120 | 120 | 120 | 120 | 120 | 120 | 120 | 120 | 120 | 120 | 120 |  | 120 | 120 | 120 | 120 | 120 | 120 | 120 | 3000000
5 | Raozan 25 MW PP | 25 | 25 | 25 | 25 | 25 | 9 | 8 | 8 | 8 | 8 | 12 | 24 | 24 | 25 | 25 |  | 10 | 25 |  | 25 | 25 | 25 | 25 | 25 | 25 | 25 | 492958
| Teknaf 20MW PP (Solartech) | [6 empty] | 0 | 5.28 | 6.35 | 9.2 | 9.1 | 20.2 | 20.15 | 14 | 14 | 3 | 0 | 0 | [8 empty] | 98820
6 | Sikalbaha 225MW CCPP (Gas) | 203 | 204 | 204 | 205 | 203 | 203 | 205 | 204 | 206 | 214 | 204 | 192 | 187 | 184 | 203 | 204 | 204 | 204 |  | 203 | 203 | 204 | 204 | 203 | 213 | 203 | 4860471
7 | Sikalbaha 225MW CCPP(Oil)
8
9 | Sikalbaha 150MW GTPP | 130 | 130 | 130 | 130 | 130 | 130 | 100 | 100 | 100 | 100 | 105 | 105 | 101 | 100 | 100 | 100 | 100 | 100 |  | 130 | 130 | 130 | 130 | 130 | 145 | 130 | 2779733
10 | Sikalbaha 150MW GTPP(Oil)
| Dohazari -Kalaish 100 MW Peaking | 17 | 0 | [15 empty] | 0 |  | 68 | 68 | 68 | 68 | 68 | 68 | 68 | 401270
12 | Hathazari 100 MW peaking PP
| Sikalbaha 105 MW PP (Baraka Sikalbaha) | [19 empty] | 0 | 14 | 15 | 17 | 17 | 17 | 17 | 86981
| Daudkandi 200 MW PP (B.Trac) | [26 empty] | 3840
14 | Titas 50 MW Peaking PP | [17 empty] | 13 |  | 50 | 0 | 0 |  |  |  |  | 44936
15 | 210 MW Siddhirgonj TPP
16 | Siddhirgonj 2*120 MW GTPP
17 | Siddhirganj 335 MW CCPP | 338 | 342 | 338 | 335 | 336 | 340 | 337 | 338 | 338 | 330 | 333 | 326 | 327 | 328 | 326 | 326 | 329 | 330 |  | 332 | 334 | 334 | 337 | 333 | 328 | 335 | 5212639
18 | Kodda 300 MW PP Unit-2 (Summit) | 105 | 52 | 45 | 15 | 15 | 15 | 15 | 16 | 45 | 45 | 45 | 45 | 49 | 94 | 95 | 15 | 15 | 19 |  | 105 | 115 | 121 | 270 | 285 | 300 | 300 | 2200472
19 | Ashuganj 195MW PP (APSCL-United) | 128 | 128 | 128 | 128 | 130 | 130 | 130 | 130 | 130 | 130 | 127 | 127 | 87 | 87 | 68 | 68 | 68 | 68 |  | 68 | 68 | 68 | 68 | 68 | 68 | 68 | 2509090
20 | Ghorasal TPP (Unit-1&2) | 70 | 70 | 70 | 70 | 70 | 70 | 70 | 70 | 70 | 70 | 70 | 70 | 70 | 70 | 70 | 70 | 70 | 70 |  | 70 | 70 | 70 | 70 | 70 | 70 | 70 | 1573000
21 | Ghorasal Repowered CCPP Unit-3
22 | Ghorasal Repowered CCPP Unit-4 | 220 | 220 | 220 | 220 | 220 | 200 | 200 | 200 | 200 | 200 | 200 | 200 | 200 | 200 | 201 | 200 | 200 | 160 |  | 200 | 200 | 200 | 201 | 200 | 200 | 200 | 4869000
23 | Ghorasal TPP Unit-5 | 110 | 110 | 110 | 110 | 110 | 110 | 110 | 110 | 110 | 110 | 110 | 110 | 110 | 110 | 110 | 110 | 110 | 110 |  | 110 | 110 | 110 | 110 | 110 | 110 | 110 | 2614500
24
25 | Ghorasal 365 MW CCPP Unit-7
26
28 | Ashuganj TPP Unit- 3
29 | Ashuganj TPP Unit- 4 | [26 empty] | 4947
30 | Ashuganj TPP Unit- 5 | 100 | 100 | 100 | 100 | 100 | 100 | 100 | 100 | 100 | 100 | 100 | 100 | 100 | 100 | 100 | 100 | 100 | 100 |  | 100 | 100 | 100 | 100 | 100 | 100 | 100 | 2394302
32 | Ashuganj 50 MW PP | 33 | 33 | 33 | 33 | 33 | 33 | 33 | 33 | 30 | 30 | 30 | 30 | 30 | 30 | 30 | 27 | 27 | 30 |  | 30 | 30 | 30 | 30 | 30 | 30 | 26 | 688536
33 | Ashuganj 225 MW CCPP | 145 | 144 | 143 | 143 | 143 | 144 | 144 | 143 | 143 | 141 | 143 | 141 | 102 | 89 | 140 | 140 | 142 | 142 |  | 142 | 142 | 142 | 143 | 142 | 141 | 143 | 3366000
34 | Ashuganj 450 MW CCPP(South) | 99 | 95 | 99 | 0 |  | 0 | 70 | 95 | 70 | 75 | 90 | 130 | 150 | 210 | 210 | 220 | 228 | 270 |  | 275 | 275 | 275 | 275 | 275 | 275 | 275 | 3701000
| Ashuganj 450 MW CCPP(North) | 300 | 300 | 315 | 315 | 300 | 300 | 300 | 315 | 315 | 335 | 315 | 340 | 315 | 315 | 315 | 315 | 315 | 260 |  | 320 | 320 | 320 | 320 | 320 | 360 | 320 | 7931300
35 | Ashuganj 55 MW PP (Precision) | 55 | 56 | 56 | 56 | 56 | 56 | 55 | 55 | 55 | 54 | 54 | 54 | 51 | 51 | 50 | 47 | 10 | 10 |  | 10 | 51 | 50 | 50 | 52 | 54 | 54 | 1215360
36 | Chandpur 150 MW CCPP
37 | Tongi 80 MW GTPP
38 | Haripur GTPP
39 | Haripur 412 MW CCPP | 305 | 305 | 308 | 320 | 315 | 0 | [7 empty] | 0 | 73 | 270 | 270 | 235 |  | 240 | 260 | 261 | 254 | 164 | 45 | 77 | 3606530
40 | Meghnaghat 450 MW CCPP(MPL) | 430 | 430 | 430 | 430 | 430 | 430 | 400 | 370 | 370 | 370 | 370 | 370 | 370 | 350 | 350 | 350 | 320 | 320 |  | 320 | 320 | 320 | 320 | 320 | 320 | 320 | 8904500
41 | Haripur 360MW CCPP(HPL) | 352 | 348 | 348 | 348 | 348 | 353 | 351 | 322 | 325 | 324 | 325 | 310 | 324 | 284 | 343 | 284 | 284 | 284 |  | 344 | 350 | 351 | 351 | 351 | 330 | 330 | 7891000
42 | RPCL 210MW CCPP | 154 | 155 | 155 | 155 | 156 | 155 | 155 | 155 | 153 | 150 | 150 | 146 | 148 | 150 | 148 | 148 | 150 | 151 |  | 150 | 152 | 151 | 152 | 155 | 155 | 155 | 3571400
43
44 | Fenchugonj CCPP Phase-1 | 60 | 60 | 60 | 60 | 60 | 60 | 60 | 60 | 60 | 60 | 58 | 58 | 60 | 60 | 59 | 60 | 60 | 58 |  | 60 | 60 | 60 | 59 | 60 | 60 | 60 | 1399000
45 | Fenchugonj CCPP Phase-2 | 48 | 48 | 48 | 48 | 48 | 48 | 41 | 41 | 42 | 42 | 41 | 42 | 41 | 42 | 42 | 42 | 42 | 42 |  | 41 | 41 | 41 | 41 | 41 | 42 | 42 | 958080
46 | Shajibazar 330 MW CCPP | 243 | 242 | 244 | 245 | 244 | 243 | 241 | 240 | 239 | 246 | 243 | 232 | 244 | 242 | 225 | 224 | 223 | 224 |  | 238 | 240 | 237 | 238 | 237 | 253 | 240 | 5369000
47 | Shahjibazar GTPP Unit- 8 & 9 | 56 | 56 | 64 | 68 | 68 | 68 | 67 | 66 | 65 | 65 | 65 | 62 | 61 | 61 | 64 | 64 | 65 | 40 |  | 67 | 67 | 67 | 52 | 67 | 65 | 67 | 1513056
48 | Shahjibazar 86MW PP (Shahjibazar) | 80 | 80 | 80 | 80 | 80 | 80 | 50 | 10 | 10 | 74 | 74 | 73 | 75 | 72 | 72 | 72 | 76 | 10 |  | 77 | 76 | 77 | 77 | 75 | 78 | 75 | 1559040
49 | Shahjibazar 50MW PP (EPL) | 43 | 43 | 45 | 45 | 45 | 45 | 10 | 10 | 43 | 43 | 44 | 44 | 44 | 44 | 45 | 45 | 10 | 10 |  | 45 | 45 | 45 | 45 | 45 | 46 | 46 | 918720
50 | Sylhet 150 MW CCPP | 85 | 87 | 87 | 84 | 85 | 86 | 84 | 83 | 84 | 84 | 84 | 84 | 82 | 84 | 70 | 70 | 68 | 68 |  | 64 | 65 | 64 | 63 | 60 | 48 | 48 | 1877860
51 | Sylhet 20 MW GTPP | 18 | 18 | 18 | 18 | 18 | 18 | 18 | 18 | 18 | 18 | 18 | 18 | 18 | 18 | 18 | 18 | 18 | 18 |  | 18 | 18 | 18 | 18 | 18 | 18 | 18 | 427000
52 | Sylhet 50MW PP (EPL) | 45 | 45 | 45 | 45 | 45 | 45 | 10 | 12 | 44 | 43 | 41 | 41 | 41 | 41 | 41 | 41 | 41 | 15 |  | 41 | 41 | 40 | 42 | 42 | 41 | 42 | 923840
53 | Sylhet 10MW PP (Desh) | 10 | 10 | 10 | 10 | 10 | 10 | 10 | 10 | 10 | 10 | 10 | 10 | 10 | 10 | 10 | 10 | 10 | 10 |  | 10 | 10 | 10 | 10 | 10 | 10 | 10 | 248400
54 | Hobiganj 11MW PP Cofidence-E | 0 | 8 | 11 | 11 | 11 | 11 | 11 | 11 | 11 | 11 | 11 | 11 | 11 | 11 | 11 | 11 | 11 | 11 |  | 11 | 11 | 11 | 11 | 11 | 6 | 8 | 233904
55 | Fenchugonj 51 MW PP (Barakatullah) | 50 | 50 | 50 | 50 | 47 | 47 | 11 | 11 | 40 | 44 | 44 | 44 | 47 | 46 | 46 | 48 | 51 | 13 |  | 52 | 52 | 52 | 52 | 53 | 53 | 53 | 1014000
56 | Shahjahanulla 25 MW PP | 24 | 24 | 24 | 24 | 24 | 24 | 24 | 24 | 24 | 24 | 24 | 24 | 24 | 24 | 24 | 24 | 24 | 24 |  | 24 | 24 | 24 | 24 | 24 | 16 | 16 | 550176
57 | Bibiana-II 341 MW CCPP (Summit) | 290 | 290 | 280 | 310 | 290 | 280 | 280 | 285 | 285 | 280 | 300 | 290 | 300 | 280 | 275 | 285 | 270 | 255 |  | 280 | 290 | 280 | 260 | 270 | 295 | 290 | 7246050
58 | Nababganj 55 MW PP (Southern power ) | 35 | 17 | 17 | 17 | 17 | 17 | 17 | 17 | 25 | 35 | 35 | 35 | 35 | 35 | 35 | 35 | 35 | 35 |  | 35 | 35 | 35 | 55 | 35 | 35 | 35 | 751438
59 | Sikalbaha 51 MW PP(Energis)
60 | Barabkunda 22 MW PP (Regent) | 22 | 22 | 22 | 22 | 22 | 22 | 22 | 22 | 22 | 19 | 19 | 19 | 22 | 22 | 22 | 22 | 21 | 22 |  | 22 | 22 | 22 | 22 | 22 | 22 | 22 | 5087520
61 | Narshingdi 22 MW PP (Doreen) | 22 | 22 | 22 | 22 | 22 | 22 | 16 | 16 | 16 | 16 | 19 | 19 | 19 | 19 | 19 | 19 | 19 | 19 |  | 22 | 22 | 22 | 22 | 22 | 22 | 22 | 426456
62 | Tangail 22 MW PP (Doreen) | 22 | 22 | 22 | 22 | 22 | 22 | 22 | 22 | 22 | 22 | 22 | 22 | 22 | 22 | 22 | 22 | 22 | 22 |  | 22 | 22 | 22 | 22 | 22 | 22 | 22 | 514404
63 | Impoprt (Tripura) | 174 | 170 | 168 | 164 | 160 | 142 | 128 | 128 | 132 | 142 | 140 | 148 | 132 | 142 | 148 | 148 | 138 | 154 |  | 186 | 184 | 188 | 190 | 186 | 188 |  | 3788160
64 | Malancha, Ctg. EPZ (United) | 38 | 41 | 41 | 41 | 41 | 40 | 33 | 8 | 2 | 2 | 2 | 5 | 11 | 7 | 4 | 7 | 15 | 15 |  | 25 | 28 | 30 | 30 | 35 | 37 | 37 | 524160
65 | Feni 22MW PP (Doreen) | 21 | 21 | 21 | 21 | 21 | 21 | 0 |  |  | 0 | 8 | 16 | 19 | 19 | 19 | 19 | 19 | 19 |  | 19 | 19 | 19 | 19 | 19 | 19 | 19 | 378792
66 | Feni 11 MW PP (Doreen) | 11 | 11 | 11 | 11 | 11 | 11 | 0 |  |  | 0 | 8 | 8 | 8 | 8 | 8 | 8 | 8 | 8 |  | 11 | 11 | 11 | 11 | 11 | 11 | 11 | 193680
67 | Jangalia 33MW PP (Summit) | 33 | 33 | 33 | 33 | 33 | 33 | 33 | 33 | 33 | 33 | 33 | 33 | 33 | 33 | 33 | 33 | 33 | 33 |  | 33 | 33 | 33 | 33 | 33 | 33 | 33 | 817900
68 | Cumilla 25 MW PP (Summit) | 20 | 20 | 20 | 20 | 20 | 20 | 14 | 14 | 0 | 20 | 20 | 20 | 20 | 20 | 12 | 20 | 20 | 21 |  | 21 | 21 | 21 | 21 | 21 | 21 | 20 | 431810
69 | Summit Ashulia | 25 | 25 | 25 | 25 | 25 | 25 | 25 | 25 | 25 | 25 | 25 | 25 | 25 | 25 | 25 | 25 | 25 | 25 |  | 25 | 25 | 25 | 25 | 25 | 25 | 25 | 600000
70 | Summit Madhabdi | 30 | 30 | 27 | 27 | 27 | 27 | 27 | 29 | 29 | 29 | 29 | 29 | 29 | 29 | 29 | 29 | 24 | 20 |  | 20 | 30 | 30 | 30 | 30 | 30 | 30 | 667980
71 | Maona 33 MW PP(Summit) | 33 | 33 | 33 | 33 | 33 | 33 | 33 | 33 | 25 | 25 | 25 | 25 | 25 | 25 | 33 | 33 | 33 | 33 |  | 33 | 33 | 33 | 33 | 33 | 33 | 33 | 768200
72 | Rupganj 33 MW PP(Summit) | 33 | 33 | 33 | 33 | 33 | 33 | 33 | 33 | 33 | 33 | 33 | 33 | 33 | 33 | 33 | 33 | 33 | 33 |  | 33 | 33 | 33 | 33 | 33 | 33 | 33 | 802800
73 | Ghorashal 108MW PP (Regent) | 95 | 93 | 93 | 93 | 94 | 94 | 94 | 63 | 90 | 90 | 90 | 90 | 94 | 93 | 90 | 89 | 91 | 56 |  | 97 | 97 | 97 | 97 | 94 | 97 | 97 | 2135863
76 | Siddhirganj Desh
77 | Siddhirganj 100 PP(Dutch Bangla) | [6 empty] | 0 | 1 | 75 | 100 | 100 | 100 | 100 | 50 | 50 | 7 | 7 | 7 |  | 20 | 70 | 70 | 80 | 100 | 75 | 50 | 1085760
78 | Gazipur 52 MW PP | [6 empty] | 0 | 2 | 39 | 43 | 43 | 43 | 43 | 43 | 43 | 34 | 25 | 43 |  | 43 | 43 | 43 | 43 | 43 | 43 | 43 | 665844
79 | Kodda 150MW PP | 133 | 48 | 48 | 48 | 48 | 48 | 32 | 32 | 32 | 32 | 32 | 32 | 100 | 100 | 100 | 100 | 75 | 70 |  | 120 | 133 | 133 | 133 | 133 | 133 | 133 | 1951680
80 | Jamalpur 95 MW PP(Powerpac) | 95 | 95 | 95 | 95 | 95 | 95 | 95 | 95 | 95 | 90 | 90 | 89 | 90 | 90 | 90 | 95 | 95 | 95 |  | 95 | 95 | 95 | 95 | 95 | 95 | 95 | 2277120
81 | Jangalia 52 MW PP (Lakdanavi) | 16 | 8 | 8 | 8 | 8 | 8 | 8 | 8 | 8 | 8 | 8 | 22 | 25 | 25 | 25 | 25 | 25 | 32 |  | 52 | 52 | 52 | 52 | 52 | 52 | 52 | 614784
| Gazipur 100 MW PP | 70 | 70 | 70 | 70 | 70 | 70 | 70 | 70 | 70 | 52 | 70 | 70 | 70 | 70 | 70 | 70 | 70 | 70 |  | 70 | 70 | 70 | 70 | 70 | 70 | 70 | 1670520
| Kaptai 7 MW Solar PP |  |  |  |  | 0 | 0.11 | 0.75 | 1 | 4.6 | 5.7 | 5.3 | 3.12 | 4 | 4.25 | 1.18 | 0.27 | 0.22 | 0 | [8 empty] | 27600
| Jodiac Power | 54 | 54 | 54 | 54 | 54 | 54 | 54 | 54 | 54 | 54 | 54 | 54 | 53 | 53 | 54 | 54 | 54 | 54 |  | 34 | 34 | 34 | 34 | 34 | 34 | 34 | 1204021
| Karnaphuli Power Ltd. | 17 | 17 | 17 | 17 | 17 | 17 | 17 | 17 | 17 | 17 | 21 | 36 | 35 | 35 | 35 | 35 | 35 | 35 |  | 35 | 35 | 35 | 34 | 34 | 17 | 17 | 644833
82 | Madanganj 102 PP(Summit) | 15 | 10 | 0 |  |  |  |  | 0 | 32 | 90 | 97 | 98 | 97 | 97 | 97 | 78 | 52 | 52 |  | 81 | 97 | 97 | 97 | 97 | 97 | 97 | 1440192
83 | Pagla (DPA )
84 | B.Baria (Aggreko) 85MW
85 | Keraniganj 100 MW PP (Powerpac) | [12 empty] | 22 | 10 | 10 | 10 | 10 | 10 |  | 44 | 70 | 74 | 75 | 78 | 80 | 78 | 548545
86 | Meghnaghat CCPP(Summit) | 233 | 270 | 280 | 277 | 268 | 245 | 260 | 260 | 274 | 280 | 255 | 282 | 240 | 260 | 265 | 272 | 240 | 233 |  | 252 | 250 | 251 | 245 | 270 | 290 | 265 | 6464756
87 | Meghnaghat 100 MW(IEL) | 92 | 92 | 60 | 26 | 24 | 24 | 24 | 29 | 100 | 100 | 100 | 100 | 100 | 100 | 100 | 43 | 16 | 16 |  | 51 | 75 | 74 | 100 | 100 | 100 | 100 | 1728960
88 | Ghorashal 78.5 MW PP(MAX) | 30 | 30 | 30 | 30 | 30 | 30 | 20 | 20 | 20 | 60 | 68 | 67 | 67 | 66 | 66 | 66 | 50 | 50 |  | 60 | 60 | 69 | 69 | 69 | 69 | 69 | 1254400
90 | Ashuganj 53MW PP (United)
91 | Juldah 100 MW Unit-1 (Acorn) | 10 | 10 | 10 | 10 | 10 | 10 | 10 | 10 | 10 | 10 | 10 | 10 | 30 | 10 | 10 | 10 | 10 | 10 |  | 40 | 40 | 40 | 40 | 40 | 40 | 40 | 446160
92 | Fenchuganj 44MW (Energyprima) | 48 | 48 | 48 | 49 | 49 | 46 | 10 | 10 | 24 | 48 | 48 | 48 | 47 | 47 | 47 | 47 | 47 | 10 |  | 32 | 32 | 48 | 48 | 48 | 48 | 49 | 1038312
93 | Ashuganj 51 MW PP (Midland) | 43 | 43 | 43 | 43 | 43 | 43 | 10 | 10 | 10 | 43 | 43 | 43 | 43 | 43 | 43 | 43 | 43 | 43 |  | 43 | 43 | 43 | 43 | 43 | 43 | 43 | 986326
94 | Gagnagar 102 MW PP (Digital Power) | 101 | 24 | 24 | 7 | 7 | 7 | 7 | 7 | 7 | 50 | 58 | 72 | 87 | 16 | 16 | 16 | 16 | 60 |  | 101 | 101 | 101 | 102 | 101 | 101 | 101 | 1193184
95 | Patenga 50MW PP (Baraka) | 32 | 32 | 32 | 32 | 32 | 31 | 6 | 6 | 6 | 6 | 20 | 32 | 32 | 32 | 32 | 32 | 32 | 30 |  | 22 | 26 | 26 | 28 | 36 | 43 | 45 | 664320
96 | Chattogram 108 MW PP (ECPV) | 50 | 10 | 10 | 10 | 10 | 10 | 12 | 12 | 12 | 12 | 69 | 94 | 97 | 97 | 90 | 91 | 91 | 53 |  | 53 | 51 | 51 | 51 | 51 | 51 | 51 | 1185600
97 | Katpotti 52 MW PP (Sinha) | 22 | 13 | 13 | 13 | 12 | 12 | 13 | 13 | 13 | 13 | 13 | 13 | 13 | 13 | 13 | 14 | 19 | 19 |  | 19 | 21 | 40 | 47 | 47 | 47 | 46 | 509184
98 | Bosila 108MW PP(CLC) | 72 | 72 | 72 | 72 | 72 | 72 | 72 | 72 | 72 | 72 | 72 | 72 | 72 | 72 | 72 | 72 | 72 | 72 |  | 72 | 72 | 72 | 72 | 72 | 72 | 72 | 1728960
99 | Madanganj-55 MW PP(Summit) | [9 empty] | 0 | 14 | 15 | 15 | 15 | 15 | 15 | 15 | 15 |  | 21 | 42 | 42 | 42 | 42 | 42 | 42 | 356111
100 | Manikganj 55 MW PP (Northern) | 55 | 17 | 17 | 17 | 17 | 17 | 17 | 17 | 55 | 55 | 55 | 55 | 55 | 55 | 55 | 55 | 55 | 55 |  | 55 | 55 | 55 | 55 | 55 | 55 | 55 | 1045848
101 | Kushiara 163 MW CCPP (KP) | 163 | 163 | 163 | 163 | 163 | 130 | 130 | 130 | 130 | 100 | 100 | 100 | 130 | 100 | 163 | 163 | 163 | 100 |  | 163 | 163 | 163 | 163 | 163 | 130 | 130 | 3467626
102 | Sarishabari 3 MW Solar Plant | [5 empty] | 0 | 0.2 | 0.7 | 0.8 | 1.4 | 2.5 | 1.7 | 0.7 | 1.4 | 1.1 | 0.7 | 0.2 | 0 | [8 empty] | 12500
103 | Kamalaghat 54 MW PP(Banco Energy) | 53 | 53 | 53 | 53 | 53 | 53 | 53 | 53 | 53 | 53 | 53 | 53 | 53 | 53 | 53 | 53 | 53 | 53 |  | 53 | 53 | 53 | 53 | 53 | 53 | 53 | 1310040
104 | Keranigonj 300 MW PP (APR) | [13 empty] | 309 | 310 | 307 | 306 | 308 |  | 306 | 307 | 308 |  |  |  |  | 2035851
105 | Bramhangoan 100 MW PP (Aggreko) | [19 empty] | 10 | 10 | 10 |  |  |  | 0 | 23496
106 | Mymensingh 200 MW PP (United) | 200 | 200 | 160 | 160 | 130 | 7 | 7 | 7 | 7 | 7 | 7 | 50 | 50 | 50 | 91 | 100 | 100 | 50 |  | 103 | 180 | 192 | 200 | 200 | 200 | 200 | 2649600
112 | Aurahati 100MW PP (Aggreko) | [19 empty] | 12 | 12 | 12 |  |  |  |  | 25096
114 | Kodda 149 MW PP Unit-1 (Summit) | 136 | 136 | 136 | 112 | 99 | 67 | 35 | 87 | 100 | 103 | 129 | 132 | 133 | 135 | 133 | 135 | 135 | 133 |  | 134 | 135 | 135 | 136 | 133 | 136 | 135 | 2861280
115 | Juldah 100 MW PP Unit-3 (Acorn) | 100 | 100 | 100 | 100 | 100 | 30 | 30 | 30 | 70 | 100 | 100 | 100 | 100 | 100 | 100 | 100 | 100 | 100 |  | 100 | 100 | 100 | 100 | 100 | 100 | 100 | 2190720
116 | Chandpur 200MW (Desh energy) | 200 | 200 | 200 | 200 | 200 | 140 | 70 | 72 | 70 | 72 | 101 | 140 | 145 | 100 | 135 | 160 | 105 | 105 |  | 124 | 175 | 180 | 183 | 180 | 180 | 180 | 3579360
117 | Ashuganj 150MW PP (Midland) | 100 | 10 | 10 | 10 | 10 | 10 | 10 | 10 | 10 | 10 | 15 | 45 | 90 | 100 | 100 | 100 | 50 | 50 |  | 100 | 100 | 100 | 100 | 100 | 100 | 100 | 1406763
118 | Bibiyana-III 400 MW CCPP
| Jamalpur 115 MW PP (United) | 115 | 115 | 115 | 115 | 115 | 115 | 115 | 115 | 115 | 115 | 115 | 115 | 115 | 115 | 115 | 115 | 115 | 115 |  | 115 | 115 | 115 | 115 | 115 | 115 | 115 | 2752800
| Anwara 300 MW PP (United) | 124 | 124 | 124 | 124 | 125 | 88 | 52 | 52 | 52 | 52 | 52 | 52 | 52 | 71 | 71 | 71 | 70 | 70 |  | 69 | 70 | 70 | 70 | 70 | 70 | 70 | 1932000
120 | Eastern Zone Total | 7783 | 7384 | 7322 | 7154 | 7056 | 6303.11 | 5856.95 | 5820.98 | 6265.75 | 6609.3 | 6791.9 | 7054.02 | 7170.85 | 7310.65 | 7593.28 | 7555.97 | 7223.42 | 6847 |  | 8053 | 8404 | 8477 | 8340 | 8311 | 8219 | 7935 | 178234811
121
122
123 | Khulna 60MW
124 | Khulna 115 MW PP (KPCL-1 & 3)
125 | Khulna 115 PP MW (KPCL-2) | 83 | 83 | 83 | 83 | 49 | 16 | 0 |  |  | 0 | 5 | 27 | 32 | 32 | 32 | 16 | 16 | 20 |  | 99 | 99 | 99 | 115 | 115 | 99 | 99 | 1245120
126
127 | Khulna (Aggreeco) 55MW
128 | Faridpur 50 MW Peaking PP | 30 | 30 | 30 | 30 | 30 | 2 | 0 | [8 empty] | 0 | 30 | 12 |  | 24 | 24 | 24 | 24 | 24 | 24 | 24 | 353280
Khulna 225 MW CCPP
129 | Rupsha 105 MW PP (Orion rupsha) | 90 | 90 | 90 | 90 | 90 | 90 | 17 | 17 | 17 | 17 | 17 | 71 | 89 | 89 | 90 | 53 | 53 | 53 |  | 90 | 90 | 90 | 90 | 73 | 72 | 105 | 1644480
130
131
132
133
| Barisal 110 MW PP (Summit ) | 80 | 64 | 64 | 64 | 48 | 16 | 16 | 0 | [9 empty] | 50 |  | 110 | 110 | 110 | 110 | 110 | 110 | 110 | 1090560
136 | Barisal GT PP Unit-1& 2
137 | Bhola 95 MW PP (Aggreko) | 95 | 95 | 95 | 95 | 96 | 96 | 95 | 63 | 63 | 62 | 64 | 62 | 63 | 62 | 62 | 63 | 63 | 23 |  | 90 | 96 | 95 | 96 | 95 | 97 | 95 | 1899082
| Bhola 225 MW CCPP | 166 | 169 | 180 | 180 | 180 | 177 | 179 | 179 | 179 | 179 | 180 | 179 | 179 | 173 | 179 | 179 | 179 | 166 |  | 173 | 172 | 173 | 167 | 179 | 179 | 167 | 4296333
140 | Bhola 33 MW PP (Venture) | 30 | 33 | 32 | 31 | 28 | 23 | 19 | 16 | 13 | 13 | 17 | 17 | 17 | 13 | 21 | 20 | 15 | 15 |  | 31 | 31 | 32 | 33 | 35 | 33 | 33 | 564167
141 | Noapara 100 MW PP (Bangla Trac) | 99 | 50 | 0 | [14 empty] | 0 |  | 31 | 98 | 98 | 100 | 100 | 100 | 100 | 736320
142 | Noapara 40 MW PP (Khanjahan Ali) | 33 | 33 | 33 | 33 | 33 | 16 | 0 |  |  | 0 | 8 | 33 | 33 | 33 | 33 | 8 | 8 | 8 |  | 40 | 40 | 40 | 40 | 40 | 40 | 40 | 568125
143 | Gopalganj 100 MW Peaking PP | 55 | 55 | 0 | [12 empty] | 6 | 31 | 30 |  | 50 | 70 | 70 | 60 | 58 | 58 | 58 | 493056
144 | Bheramara GTPP Unit-1,2 & 3
145 | Madhumati 100 MW PP | 105 | 104 | 105 | 105 | 104 | 69 | 52 | 52 | 35 | 35 | 17 | 17 | 17 | 17 | 17 | 17 | 17 | 17 |  | 105 | 105 | 105 | 104 | 105 | 105 | 103 | 1550160
146 | Bheramara HVDC | 913 | 913 | 914 | 913 | 914 | 913 | 913 | 913 | 913 | 913 | 905 | 905 | 903 | 904 | 904 | 903 | 906 | 906 |  | 906 | 906 | 907 | 905 | 905 | 905 | 905 | 21791273
147 | Bheramara 360 MW CCPP | 370 | 370 | 370 | 370 | 370 | 370 | 320 | 320 | 320 | 320 | 350 | 350 | 350 | 350 | 350 | 350 | 300 | 300 |  | 300 | 300 | 300 | 412 | 410 | 380 | 380 | 8828928
148
149
150 | Barapukuria TPP Unit-1 | 71 | 70 | 70 | 71 | 70 | 72 | 71 | 71 | 71 | 71 | 72 | 71 | 71 | 72 | 71 | 71 | 70 | 70 |  | 70 | 70 | 70 | 71 | 71 | 71 | 70 | 1716218
151 | Barapukuria TPP Unit-2
152 | Barapukuria 275 MW TPP Unit-3 | 260 | 260 | 260 | 260 | 261 | 260 | 260 | 260 | 270 | 275 | 275 | 270 | 270 | 270 | 270 | 270 | 270 | 270 |  | 270 | 270 | 260 | 260 | 260 | 260 | 259 | 6437900
153 | Baghabari 71 MW GTPP | 55 | 55 | 55 | 55 | 55 | 60 | 60 | 60 | 55 | 55 | 55 | 55 | 55 | 55 | 55 | 55 | 55 | 55 |  | 55 | 55 | 55 | 55 | 55 | 55 | 55 | 1335000
156 | Baghabari 100 MW GTPP
| Baghabari 50 MW Peaking PP | 50 | 50 | 0 | [14 empty] | 26 |  | 50 | 50 | 50 | 50 | 50 | 50 | 50 | 414832
157 | Sirajgonj 225MW CCPP Unit-1 (Gas) | 189 | 190 | 187 | 190 | 191 | 190 | 190 | 177 | 172 | 176 | 200 | 185 | 197 | 176 | 190 | 194 | 193 | 171 |  | 182 | 193 | 191 | 186 | 187 | 191 | 188 | 4756291
158 | Sirajgonj 225MW CCPP Unit-1(Oil)
Sirajgonj 225 MW CCPP Unit-2 (Gas)
Sirajgonj 225 MW CCPP Unit-2 (Oil)
159 | Sirajgonj 225MW CCPP Unit-3 (Gas) | 198 | 198 | 197 | 202 | 204 | 199 | 191 | 178 | 174 | 174 | 194 | 209 | 209 | 173 | 165 | 179 | 198 | 166 |  | 176 | 204 | 204 | 203 | 204 | 200 | 208 | 4850273
Sirajgonj 225MW CCPP Unit-3 (Oil)
| Sirajgonj 400 MW CCPP Unit-4 | 370 | 370 | 370 | 370 | 350 | 350 | 320 | 320 | 320 | 320 | 350 | 350 | 350 | 320 | 409 | 414 | 350 | 270 |  | 406 | 414 | 419 | 420 | 417 | 415 | 415 | 8819454
160 | Sirajgonj 400MW CCPP Unit-4 (Oil) | [17 empty] | 0
161 | Bera 70 MW Peaking PP | 37 | 37 | 0 | [14 empty] | 10 |  | 33 | 38 | 42 | 43 | 39 | 39 | 37 | 312640
162 | Bogra 22 MW PP (GBB) | 22 | 22 | 22 | 22 | 22 | 22 | 21 | 22 | 22 | 22 | 18 | 18 | 18 | 22 | 21 | 21 | 21 | 20 |  | 22 | 22 | 22 | 22 | 22 | 22 | 22 | 492240
163 | Bogura 20 MW PP (Energyprima) | 7 | 7 | 7 | 7 | 7 | 7 | 7 | 7 | 7 | 7 | 7 | 5 | 5 | 7 | 7 | 7 | 7 | 7 |  | 7 | 7 | 7 | 7 | 7 | 7 | 7 | 152172
164 | Ullapara 11 MW PP (Summit) | 11 | 11 | 11 | 8 | 8 | 8 | 8 | 8 | 8 | 10 | 10 | 10 | 10 | 10 | 11 | 11 | 11 | 11 |  | 11 | 11 | 11 | 11 | 11 | 11 | 11 | 240444
165 | Amnura 50 MW PP(Sinha) | 12 | 12 | 12 | 12 | 12 | 12 | 12 | 12 | 12 | 12 | 12 | 12 | 12 | 12 | 12 | 12 | 12 | 12 |  | 50 | 40 | 50 | 40 | 40 | 40 | 12 | 459850
166 | Katakhali 50 MW PP (Northern) | 34 | 34 | 34 | 34 | 34 | 34 | 34 | 34 | 34 | 34 | 34 | 34 | 34 | 34 | 42 | 42 | 42 | 42 |  | 42 | 42 | 42 | 42 | 42 | 42 | 42 | 878906
167 | Katakhali 50 MW Peaking PP | 38 | 38 | 30 | 30 | 15 | 15 | 15 | 7 | 0 | [8 empty] | 2 |  | 27 | 29 | 31 | 30 | 30 | 30 | 30 | 357300
168 | Santahar 50 MW Peaking PP | 14 | 14 | 14 | 14 | 14 | 14 | 14 | 0 | [9 empty] | 0 |  | 20 | 15 | 18 | 23 | 23 | 22 | 22 | 194005
169 | Natore 52 MW PP (Rajlanka) | 52 | 52 | 52 | 52 | 52 | 52 | 26 | 25 | 25 | 25 | 25 | 25 | 25 | 25 | 25 | 25 | 25 | 16 |  | 52 | 52 | 52 | 52 | 8 | 8 | 8 | 789600
170 | Chapainawabganj 100 MW Peaking PP | 94 | 94 | 94 | 94 | 94 | 94 | 94 | 94 | 93 | 24 | 0 | [6 empty] | 33 |  | 94 | 95 | 95 | 95 | 93 | 93 | 93 | 1461364
171 | Baghabari 200 MW PP (Paramount)
172 | Bagura 113 MW PP (Confidence) | 111 | 111 | 111 | 111 | 111 | 111 | 111 | 111 | 111 | 111 | 94 | 105 | 111 | 111 | 108 | 111 | 113 | 113 |  | 113 | 113 | 113 | 113 | 113 | 113 | 113 | 2658240
173 | Rangpur 20 MW GTPP
175 | Saidpur 20 MW GTPP | 16 | 0 | [14 empty] | 12 | 12 |  | 15 | 15 | 15 | 15 | 15 | 15 | 15 | 120000
176 | Rangpur 113 MW PP (Confidence) | 106 | 98 | 105 | 106 | 106 | 106 | 74 | 70 | 70 | 71 | 76 | 90 | 105 | 105 | 106 | 106 | 104 | 105 |  | 105 | 105 | 105 | 105 | 105 | 105 | 105 | 2360640
177 | Sympa Solar Power 8MW | [5 empty] | 0 | 0.1 | 1 | 1.4 | 5 | 8.4 | 8 | 2.5 | 3.2 | 6 | 3 | 1 | 0 |  | 0 | [6 empty] | 41638
178
178