## Forecast
[5 empty] | Power Grid Company of Bangladesh Ltd. | [10 empty] | QF-LDC-07
|  |  | Report on Forecasted Generation & Demand of national grid on | [6 empty] | 2020-05-10 | Sunday
|  | Date (day): | 2020-05-10 |  | Sunday
| Probable Maximum |  | Generation : |  | (a) At Day Peak Hour : | 12614.6 | MW |  |  | (b) At Evening Peak Hour : |  | 15587 | MW
Sl. | [6 empty] | Present | Actual Generation |  | Forecasted Available Gen. on |  | Ev. Peak Gen.Shortage |  | Plants under |  | Probable
No. | Name of the Power Station |  | Fuel | Producer | Installed Capacity |  | Capacity | On | 2020-05-09 | 2020-05-10 | during | for Fuel | for plant. S/D | Shut down (date)/ |  | Start up
[8 empty] | Day Peak | Ev. Peak | Day Peak | Ev. Peak | Limitation | M/C Problem | Remarks |  | Date
[5 empty] | Unit No. X Capacity | MW | MW | MW | MW | MW | MW | MW | MW
1 | Ghorasal TPP (Unit-1&2) |  | Gas | PDB | 2*55 | 110 | 85 | 0 | 0 | 0 | 0 |  | 85 | Under maint.
| Ghorasal Repowered CCPP Unit-3 |  | Gas | PDB | 1*210 | 210 | 170 | 0 | 0 | 0 | 0 |  | 170 | Under maint
| Ghorasal Repowered CCPP Unit-4 |  | Gas | PDB | 1*210 | 210 | 180 | 234 | 220 | 100 | 200
| Ghorasal TPP Unit-5 |  | Gas | PDB | 1*210 | 210 | 190 | 0 | 0 | 0 | 0 |  | 190 | Under maint
2 | Ghorasal 365 MW CCPP Unit-7 |  | Gas | PDB | 1*243+1*122 | 365 | 365 | 0 | 0 | 0 | 0 |  | 365 | Under maint
3 | Ghorashal 78.5 MW PP(MAX) |  | Gas | QRPP | 2*40 | 78 | 78 | 69 | 60 | 78 | 78
4 | Ghorashal 108MW PP (Regent) |  | Gas | IPP | 34*3.35 | 108 | 108 | 101 | 110 | 108 | 108
5 | Haripur GTPP |  | Gas | SBU, PDB | 2*32 | 64 | 40 | 0 | 0 | 0 | 0 |  | 40 | Under maint.
6 | Haripur 412 MW CCPP |  | Gas | EGCB | 1*273+1*139 | 412 | 412 | 349 | 334 | 360 | 412
7 | Haripur 360MW CCPP(HPL) |  | Gas | IPP | 1*235+1*125 | 360 | 360 | 244 | 320 | 360 | 360
8 | Meghnaghat 450 MW CCPP(MPL) |  | Gas | IPP | 2*150+1*150 | 450 | 450 | 420 | 400 | 450 | 450
9 | Meghnaghat 100 MW(IEL) |  | HFO | QRPP | 12*8.9 | 100 | 100 | 0 | 92 | 100 | 100
10 | Meghnaghat CCPP(Summit) |  | Gas | IPP | 2*110+1*110 | 305 | 305 | 140 | 135 | 150 | 150 | 155 |  | Gas shortage & GT-1 S/D
11 | Madanganj 102 PP(Summit) |  | HFO | QRPP | 6*17 | 102 | 100 | 56 | 93 | 100 | 100
12 | Madanganj-55 MW PP(Summit) |  | HFO | (IPP) | 3*17.08+1*11.3 | 55 | 55 | 0 | 55 | 55 | 55
13 | Keraniganj 100 MW PP (Powerpac) |  | HFO | QRPP | 8*13.45 | 100 | 100 | 0 | 0 | 100 | 100
14 | Narshingdi 22 MW PP (Doreen) |  | Gas | SIPP, REB | 8*2.90 | 22 | 22 | 19 | 19 | 22 | 22
15 | 210 MW Siddhirgonj TPP |  | Gas | PDB | 1*210 | 210 | 115 | 0 | 0 | 0 | 0 |  | 115 | Under maint.
16 | Siddhirgonj 2*120 MW GTPP |  | Gas | EGCB | 2*105 | 210 | 210 | 180 | 120 | 150 | 200
17 | Siddhirganj 100 PP(Dutch Bangla) |  | HFO | QRPP | 12*8.9 | 100 | 100 | 0 | 60 | 100 | 100
18 | Siddhirganj 335 MW CCPP |  | Gas | EGCB | 1*217+118 | 335 | 335 | 0 | 0 | 0 | 0 |  | 335 | Under maint.
19 | Gagnagar 102 MW PP (Digital Power) |  | HFO | IPP | 12*8.924 | 102 | 102 | 0 | 0 | 102 | 102
20 | Katpotti 52 MW PP (Sinha) |  | HFO | IPP | 7*7.9 | 51 | 51 | 0 | 6 | 50 | 50
21 | Kamalaghat 54 MW PP(Banco Energy) |  | HFO | IPP | 3*18 | 54 | 54 | 0 | 53 | 54 | 54
22 | Kodda 150MW PP |  | HFO | BPDB-RPCL | 9*17.06 | 149 | 149 | 0 | 16 | 149 | 149
23 | Manikganj 55 MW PP (Northern) |  | HFO | IPP | 3*19.3 | 55 | 55 | 0 | 55 | 55 | 55 |  | 0
24 | Nababganj 55 MW PP (Southern power ) |  | HFO | IPP | 3*19.3 | 55 | 55 | 0 | 17 | 55 | 55
25 | Bosila 108MW PP(CLC) |  | HFO | IPP | 12*8.775+1*3.5 | 108 | 108 | 0 | 0 | 0 | 0 | 108 |  | Fuel Shortage.
26 | Summit Power,(Madhabdi+Ashulia) |  | Gas | SIPP,REB | 3*3.67+4*8.73 | 80 | 80 | 45 | 50 | 45 | 53 |  | 27 | Engine problem
27 | Maona 33 MW PP(Summit) |  | Gas | SIPP,REB | 4*8.73 | 33 | 33 | 33 | 33 | 33 | 33
28 | Rupganj 33 MW PP(Summit) |  | Gas | SIPP,REB | 4*8.73 | 33 | 33 | 27 | 27 | 25 | 25 |  | 8 | Engine problem
29 | Gazipur 52 MW PP |  | HFO | IPP | 6*8.9 | 52 | 52 | 0 | 0 | 52 | 52
30 | Tongi 80 MW GTPP |  | Gas | PDB | 1* 105 | 105 | 105 | 0 | 0 | 0 | 0 | 105 |  | Gas shortage
31 | Kodda 300 MW PP Unit-2 (Summit) |  | HFO | IPP | 18*17.076 | 300 | 300 | 0 | 275 | 100 | 300
32 | Keranigonj 300 MW PP (APR) |  | HSD | IPP | 256*1.4 | 300 | 300 | 0 | 0 | 0 | 300
33 | Bramhangoan 100 MW PP (Aggreko) |  | HSD | IPP | 100 | 100 | 100 | 0 | 0 | 0 | 100
34 | Aurahati 100MW PP (Aggreko) |  | HSD | IPP | 0.85*23+0.95*91 | 100 | 100 | 0 | 0 | 0 | 100
35 | Kodda 149 MW PP Unit-1 (Summit) |  | HFO | IPP | 149 | 149 | 149 | 63 | 149 | 149 | 149
36 | Gazipur 100 MW PP |  | HFO | RPCL | 100 MW | 105 | 105 | 0 | 0 | 100 | 100
| Dhaka area Total |  |  |  |  | 6047 | 5811 | 1980 | 2699 | 3202 | 4112 | 368 | 1335
37 | Chattogram TPP-1 |  | Gas | PDB | 1*210 | 210 | 180 | 100 | 100 | 100 | 100 | 80 |  | Gas shortage
| Chattogram TPP-2 |  | Gas | PDB | 1*210 | 210 | 180 | 0 | 0 | 0 | 0 | 180 |  | Gas shortage
38 | Raozan 25 MW PP |  | HFO | IPP | 3*8.9 | 25 | 25 | 0 | 8 | 25 | 25
39 | Teknaf 20MW PP (Solartech) |  | Solar | Teknaf Solartech Energy Ltd. | 20 | 20 | 20 | 19.3 | 0 | 20 | 0
40 | Patenga 50MW PP (Baraka) |  | HFO | IPP | 8*6.98 | 50 | 50 | 0 | 9 | 50 | 50
41 | Karnaphuli Hydro PP Unit-1,2,3,4, 5 |  | Hydro | PDB | 2*40+3*50 | 230 | 230 | 77 | 73 | 80 | 80 | 150 |  | Low water level
42 | Sikalbaha 225MW CCPP |  | Gas/HSD | PDB | 1*150+1*175 | 225 | 225 | 214 | 210 | 225 | 225
43 | Sikalbaha Peaking GT |  | Gas/HSD | PDB | 1*150 | 150 | 150 | 140 | 139 | 150 | 150
44 | Sikalbaha 105 MW PP (Baraka Sikalbaha) |  | HFO | IPP | 105 MW | 105 | 105 | 0 | 0 | 105 | 105
45 | Hathazari 100 MW peaking PP |  | HFO | PDB | 11*8.9 | 98 | 98 | 0 | 0 | 0 | 0 |  | 98 | Under maint.
46 | Dohazari -Kalaish 100 MW Peaking |  | HFO | PDB | 6*17 | 102 | 102 | 0 | 51 | 100 | 100
47 | Juldah 100 MW Unit-1 (Acorn) |  | HFO | QRPP | 8*13.45 | 100 | 100 | 0 | 0 | 100 | 100
48 | Juldah 100 MW PP Unit-3 (Acorn) |  | HFO | IPP | 0 | 100 | 100 | 30 | 100 | 100 | 100
49 | Barabkunda 22 MW PP (Regent) |  | Gas | SIPP, PDB | 8*2.90 | 22 | 22 | 19 | 21 | 22 | 22
* | Malancha, Ctg. EPZ (United) |  | Gas |  | 5*8.73+3*9.34 |  | 0 | 3 | 40 | 20 | 40
50 | Chattogram 108 MW PP (ECPV) |  | HFO | IPP | 16*7 | 108 | 108 | 0 | 75 | 100 | 100
51 | Kaptai 7 MW Solar PP |  | Solar | PDB | 7.4 MW | 7 | 7 | 5.3 | 0 | 5 | 0
52 | Anwara 300 MW PP (United) |  | HFO | IPP | 300 MW | 300 | 300 | 53 | 216 | 230 | 300
53 | Jodiac Power |  | HFO | IPP | 3*18.55+1*3.6 | 54 | 54 | 0 | 0 | 54 | 54
54 | Karnaphuli Power Ltd. |  | HFO | IPP | 110 | 110 | 110 | 0 | 0 | 50 | 110
| Juldah unit-2 |  | HFO | IPP | 0 | 0 | 0 | 100 | 100 | 100 | 100
| Chattogram area Total |  |  |  |  | 2226 | 2166 | 760.6 | 1142 | 1636 | 1761 | 410 | 98
55 | Ashuganj TPP Unit- 3 |  | Gas | APSCL | 1*150 | 150 | 135 | 135 | 100 | 100 | 135
| Ashuganj TPP Unit- 4 |  | Gas | APSCL | 1*150 | 150 | 129 | 100 | 100 | 100 | 100 | 29 |  | Gas shortage
| Ashuganj TPP Unit- 5 |  | Gas | APSCL | 1*150 | 150 | 134 | 0 | 0 | 0 | 0 | 134 |  | Gas shortage
56 | Ashuganj 225 MW CCPP |  | Gas | APSCL | 1*142+1*75 | 221 | 221 | 201 | 212 | 225 | 225 |  |  | FGMO
57 | Ashuganj 450 MW CCPP(North) |  | Gas | APSCL | 1*360 | 360 | 360 | 340 | 310 | 360 | 360 |  |  | FGMO
58 | Ashuganj 450 MW CCPP(South) |  | Gas | APSCL | 1*360 | 360 | 360 | 0 | 77 | 200 | 360 |  | 360
59 | Ashuganj 50 MW PP |  | Gas | APSCL | 14*3.968 | 53 | 45 | 40 | 42 | 41 | 42
60 | Ashuganj 55 MW PP (Precision) |  | Gas | RPP | 15*4 | 55 | 55 | 47 | 47 | 52 | 52
61 | Ashuganj 195MW PP (APSCL-United) |  | Gas | IPP | 20*9.73+1*16 | 195 | 195 | 120 | 86 | 100 | 120 | 75 |  | Gas shortage
62 | Ashuganj 51 MW PP (Midland) |  | Gas | IPP | 6*9.34 | 51 | 51 | 51 | 51 | 51 | 51
63 | Ashuganj 150MW PP (Midland) |  | HFO | IPP | 23*7.015 | 150 | 150 | 30 | 143 | 100 | 150
64 | Titas 50 MW Peaking PP |  | HFO | PDB | 6*8.92 | 52 | 52 | 0 | 0 | 0 | 50
65 | Chandpur 150 MW CCPP |  | Gas | PDB | 1*106+1*57 | 163 | 163 | 0 | 0 | 0 | 0 |  | 163 | Under maint
66 | Chandpur 200MW (Desh energy) |  | HFO | IPP | 0 | 200 | 200 | 0 | 0 | 0 | 200
67 | Feni 22MW PP (Doreen) |  | Gas | SIPP, PDB | 8*2.90 | 22 | 22 | 21 | 21 | 22 | 22
68 | Feni 11 MW PP (Doreen) |  | Gas | SIPP, REB | 4*2.90 | 11 | 11 | 8 | 11 | 11 | 11
** | Impoprt (Tripura) |  |  | Imported power | 0 | 160 | 160 | 100 | 118 | 116 | 141
69 | Jangalia 33MW PP (Summit) |  | Gas | SIPP, PDB | 4*8.73 | 33 | 33 | 0 | 33 | 33 | 33
70 | Jangalia 52 MW PP (Lakdanavi) |  | HFO | IPP | 6*8.92 | 52 | 52 | 0 | 0 | 0 | 50
71 | Cumilla 25 MW PP (Summit) |  | Gas | SIPP, PDB | 3*3.67+2*6.97 | 25 | 25 | 13 | 20 | 20 | 21
72 | Daudkandi 200 MW PP (B.Trac) |  | HSD | IPP | 154*1.4 | 200 | 200 | 0 | 0 | 0 | 200
73 | Feni Lanka Power |  | HFO | IPP | 7*18.415+1*9.78 | 114 | 114 | 0 | 114 | 114 | 114
74 | Chowmuhani 113 MW |  | HFO | IPP | 12*9.78+2*3.1 | 113 | 113 | 46 | 113 | 113 | 113
| Cumilla Area Total |  |  |  |  | 3040 | 2980 | 1252 | 1598 | 1758 | 2550 | 238 | 523
75 | RPCL 210MW CCPP |  | Gas | IPP | 4*35+1*70 | 210 | 202 | 199 | 156 | 160 | 210
76 | Tangail 22 MW PP (Doreen) |  | Gas | SIPP, PDB | 8*2.90 | 22 | 22 | 20 | 20 | 20 | 20
77 | Jamalpur 95 MW PP(Powerpac) |  | HFO | IPP | 12*8.924 | 95 | 95 | 0 | 11 | 95 | 95
78 | Sarishabari 3 MW Solar Plant |  | Solar | IPP | 1*3 | 3 | 3 | 2.3 | 0 | 1.6 | 0
79 | Mymensingh 200 MW PP (United) |  | HFO | IPP | 200 | 200 | 200 | 80 | 125 | 200 | 200
80 | Jamalpur 115 MW PP (United) |  | HFO | IPP | 115 MW | 115 | 115 | 0 | 115 | 115 | 115
| Mymensingh Area Total |  |  |  |  | 645 | 637 | 301.3 | 427 | 591.6 | 640 | 0 | 0
81 | Fenchugonj CCPP Phase-1 |  | Gas | PDB | 2*32+1*33 | 97 | 70 | 86 | 85 | 87 | 87
82 | Fenchugonj CCPP Phase-2 |  | Gas | PDB | 2*35+1*35 | 104 | 90 | 26 | 27 | 30 | 30 |  | 63 | GT-4 under maint.
83 | Kushiara 163 MW CCPP (KP) |  | Gas | IPP | 1*109+1*54 | 163 | 163 | 163 | 130 | 163 | 163
84 | Shajibazar 330 MW CCPP |  | Gas | PDB | 3*110 | 330 | 330 | 195 | 188 | 220 | 244 |  | 86 | ST Under maint.
85 | Fenchugonj 51 MW PP (Barakatullah) |  | Gas | RPP | 19*2.90 | 51 | 51 | 48 | 53 | 51 | 51
86 | Fenchuganj 44MW (Energyprima) |  | Gas | RPP | 12*3.3+5*2 | 44 | 44 | 47 | 50 | 44 | 44
87 | Hobiganj 11MW PP Cofidence-E |  | Gas | SIPP, REB | 4*2.90 | 11 | 11 | 11 | 11 | 11 | 11
88 | Shahjibazar GTPP Unit- 8 & 9 |  | Gas | PDB | 2*35 | 70 | 66 | 58 | 60 | 66 | 66 |  |  | FGMO
89 | Shahjibazar 86MW PP (Shahjibazar) |  | Gas | RPP | 32*2.90 | 86 | 86 | 80 | 80 | 80 | 80
90 | Shahjibazar 50MW PP (EPL) |  | Gas | RPP | 27*2.0 | 50 | 50 | 0 | 0 | 0 | 0 |  |  | Contact expired
91 | Sylhet 150 MW CCPP |  | Gas | PDB | 1*142 | 142 | 142 | 150 | 100 | 150 | 150
92 | Sylhet 20 MW GTPP |  | Gas | PDB | 1*20 | 20 | 20 | 18 | 19 | 20 | 20
93 | Sylhet 50MW PP (EPL) |  | Gas | RPP | 27*2 | 50 | 50 | 0 | 0 | 0 | 0 |  |  | Contract Expired
94 | Shahjahanulla 25 MW PP |  | Gas | SIPP, REB | 3*9.34 | 25 | 25 | 24 | 24 | 24 | 24
95 | Bibiana-II 341 MW CCPP (Summit) |  | Gas | IPP | 1*222+1*119 | 341 | 341 | 310 | 290 | 341 | 341 |  |  | FGMO
96 | Bibiyana-III 400 MW CCPP |  | Gas | PDB | 400 MW | 400 | 400 | 0 | 0 | 0 | 0 |  | 400 | Under maintenance
97 | Sylhet 10MW PP (Desh) |  | Gas | RPP | 6*1.95 | 10 | 10 | 10 | 10 | 10 | 10
| Sylhet Area Total |  |  |  |  | 1994 | 1949 | 1226 | 1127 | 1297 | 1321 | 0 | 549
98 | Bheramara GTPP Unit-1,2 & 3 |  | HSD | PDB | 3*20 | 60 | 46 | 0 | 0 | 0 | 40
** | Bheramara (HVDC ) |  | 0 | Imported power | 2*500 | 1000 | 1000 | 646 | 946 | 765 | 960
99 | Khulna 115 PP MW (KPCL-2) |  | HFO | QRPP | 7*17 | 115 | 115 | 32 | 95 | 115 | 115
100 | Faridpur 50 MW Peaking PP |  | HFO | PDB | 8*6.89 | 54 | 54 | 0 | 0 | 0 | 37
101 | Khulna 225 MW CCPP |  | HSD | NWPGCL | 1*150+1*75 | 230 | 230 | 0 | 0 | 0 | 225
102 | Gopalganj 100 MW Peaking PP |  | HFO | PDB | 16*6.98 | 109 | 109 | 0 | 0 | 30 | 70
103 | Bheramara 410 MW CCPP |  | Gas | NWPGCL | 1*278+1*132 | 410 | 410 | 360 | 335 | 410 | 410
104 | Noapara 40 MW PP (Khanjahan Ali) |  | HFO | QRPP | 5*8.5 | 40 | 40 | 0 | 40 | 40 | 40
105 | Noapara 100 MW PP (Bangla Trac) |  | HSD | IPP | 70*1.4 | 100 | 100 | 0 | 91 | 50 | 100
106 | Rupsha 105 MW PP (Orion rupsha) |  | HFO | IPP | 6*18.445 | 105 | 105 | 0 | 17 | 90 | 105
107 | Madhumati 100 MW PP |  | HFO | IPP | 100 MW | 105 | 105 | 0 | 0 | 50 | 105
| Khulna Area Total |  |  |  |  | 2328 | 2314 | 1038 | 1524 | 1550 | 2207 | 0 | 0
108 | Barisal 110 MW PP (Summit ) |  | HFO | IPP | 7*17.076 | 110 | 110 | 0 | 48 | 50 | 110
109 | Barisal GT PP Unit-1& 2 |  | HSD | PDB | 2*20 | 40 | 30 | 0 | 0 | 0 | 30
110 | Bhola 33 MW PP (Venture) |  | Gas | RPP | 1*34.50 | 33 | 33 | 18 | 33 | 30 | 30
111 | Bhola 225 MW CCPP |  | Gas | PDB | 2*63+1*68 | 194 | 194 | 60 | 60 | 60 | 60 |  | 134 | GT-2 & ST Under maint.
112 | Bhola 95 MW PP (Aggreko) |  | Gas | QRPP | 96*1.10 | 95 | 95 | 92 | 83 | 89 | 95
| Payra 1320 MW |  | Coal | NWPGCL | 0 | 0 | 0 | 498 | 665 | 563 | 660 |  |  | on test
| Barisal Area Total |  |  |  |  | 472 | 462 | 668 | 889 | 792 | 985 | 0 | 134
113 | Baghabari 71 MW GTPP |  | Gas | PDB | 1*71 | 71 | 71 | 70 | 70 | 70 | 70 | 21 |  | Gas shortage
| Baghabari 100 MW GTPP |  | Gas | PDB | 1*100 | 100 | 100 | 70 | 65 | 70 | 70 | 30 |  | Gas shortage
114 | Baghabari 50 MW Peaking PP |  | HFO | PDB | 6*8.9 | 52 | 52 | 0 | 0 | 0 | 50
115 | Bera 70 MW Peaking PP |  | HFO | PDB | 9*8.29 | 71 | 71 | 0 | 0 | 0 | 45
116 | Amnura 50 MW PP(Sinha) |  | HFO | QRPP | 7*7.79 | 50 | 50 | 0 | 50 | 50 | 50
117 | Katakhali 50 MW PP (Northern) |  | HFO | QRPP | 6*8.9 | 50 | 50 | 0 | 0 | 42 | 42 |  | 8 | Engine problem
118 | Katakhali 50 MW Peaking PP |  | HFO | PDB | 6*8.7 | 50 | 50 | 0 | 0 | 40 | 46
119 | Sirajgonj 225MW CCPP Unit-1 |  | Gas/HSD | NWPGCL | 1*150+1*75 | 210 | 210 | 143 | 144 | 200 | 220 |  |  | FGMO
120 | Sirajgonj 225MW CCPP Unit-2 |  | Gas/HSD | NWPGCL | 1*150+1*75 | 220 | 220 | 202 | 155 | 200 | 220 |  |  | FGMO
121 | Sirajgonj 225MW CCPP Unit-3 |  | Gas/HSD | NWPGCL | 1*141 | 220 | 220 | 205 | 182 | 210 | 210 |  |  | FGMO
122 | Sirajgonj 400 MW CCPP Unit-4 |  | Gas/HSD | SNWPGCL | 1*282+1*132 | 414 | 414 | 0 | 0 | 0 | 0 |  | 414 | Under maint.
123 | Santahar 50 MW Peaking PP |  | HFO | PDB | 6*8.7 | 50 | 50 | 0 | 0 | 0 | 35
124 | Bogra 22 MW PP (GBB) |  | Gas | RPP | 6*4 | 22 | 22 | 15 | 16 | 17 | 17 |  | 5 | Engine problem
125 | Bogura 20 MW PP (Energyprima) |  | Gas | RPP | 5*3.3+5*2 | 20 | 10 | 8 | 8 | 11 | 11
126 | Ullapara 11 MW PP (Summit) |  | Gas | SIPP, REB | 4*2.90 | 11 | 11 | 10 | 11 | 11 | 11
127 | Natore 52 MW PP (Rajlanka) |  | HFO | IPP | 52 | 52 | 52 | 0 | 0 | 40 | 43 |  | 9 | Engine problem
128 | Chapainawabganj 100 MW Peaking PP |  | HFO | PDB | 104 | 104 | 104 | 0 | 60 | 80 | 100
129 | Baghabari 200 MW PP (Paramount) |  | HSD | IPP | 200 MW | 200 | 200 | 0 | 0 | 200 | 200
130 | Bagura 113 MW PP (Confidence)-2 |  | HFO | IPP | 113 MW | 113 | 113 | 0 | 0 | 113 | 113
131 | Confidence Power Bogura Unit-1 113 MW |  | HFO | IPP | 6*18.55 | 113 | 113 | 0 | 109 | 113 | 113
| Rajshahi Area Total |  |  |  |  | 2193 | 2183 | 723 | 870 | 1467 | 1666 | 51 | 436
132 | Barapukuria TPP Unit-1 |  | Coal | PDB | 1*125 | 125 | 85 | 0 | 0 | 0 | 0 | 85 |  | Coal Shortage.
| Barapukuria TPP Unit-2 |  | Coal | PDB | 1*125 | 125 | 85 | 0 | 0 | 0 | 0 | 85 |  | Coal Shortage.
133 | Barapukuria 275 MW TPP Unit-3 |  | Coal | PDB | 1*275 | 274 | 274 | 150 | 150 | 200 | 200
134 | Rangpur 20 MW GTPP |  | HSD | PDB | 1*20 | 20 | 20 | 0 | 0 | 0 | 17
135 | Saidpur 20 MW GTPP |  | HSD | PDB | 1*20 | 20 | 20 | 0 | 0 | 0 | 15
136 | Rangpur 113 MW PP (Confidence) |  | HFO | IPP | 113 MW | 113 | 113 | 0 | 113 | 113 | 113
137 | Sympa Solar Power 8MW |  | Solar | IPP | 8 MW | 8 | 8 | 7.9 | 0 | 8 | 0
| Rangpur Area Total |  |  |  |  | 685 | 605 | 157.9 | 263 | 321 | 345 | 170 | 0
| Total |  |  |  |  | 19630 | 19107 | 8106.8 | 10539 | 12614.6 | 15587 | 1237 | 3075
| Usable load at Substation end after deducting Auxiliary use & Transmission loss | [6 empty] | 7671.422 | 9973 | 11937.1293 | 14749.8957
A. |  | 2020-05-09 | (Yesterday) |  |  |  |  | Saturday
1 | Highest Generation : |  |  | 10539 | MW at | 21:00 | hrs | 11 Evening Peak Hour : | [5 empty] | 21:00 | hrs.
2 | Minimum Generation : |  |  | 6014.8 | MW at | 6:00 | hrs | 12 Max. Demand (Generation end) at evening peak hour : | [5 empty] | 10539 | MW
3 | Day peak Generation : |  |  | 8106.8 | MW at | 12:00 | hrs | 13 Max. Demand (Substation end) at evening peak hour : | [5 empty] | 9973 | MW
4 | Evening peak Generation : |  |  | 10539 | MW at | 21:00 | hrs | 14 Load Shed (Substation end) at evening peak hour : | [5 empty] | 0 | MW
5 | Total Energy Generation : |  | 198.1126 | MKWHr | By Solar | 0.26249 | MKWHr | 15. Area wise Demand (S/S end), Supply (S/S end) & | [5 empty] | 16 Hourly Load Shed during
| By Gas : | 132.8682 | MKWHr |  | By Oil: | 27.5973 | MKWHr | Load Shed (S/S end) at Evening peak hour in MW : | [5 empty] | Evening Peak hours :
| By Coal : | 17.0371 | MKWHr |  | By Hydro: | 1.6917 | MKWHr | Area | Demand | Supply |  | Loadshed |  | Time |  | Loadshed
6 | Generation Shortfall : |  | For Fuel Limitation = |  |  | 1237 | MW | Dhaka | 3131 | 3131 |  | 0
|  |  | For Plants S/D or M/C prob = |  |  | 3075 | MW | Chittagong | 1097 | 1097 |  | 0 |  | 18:00 |  | 0
|  |  | Total = |  |  | 4312 | MW | Khulna | 1222 | 1222 |  | 0 |  | 18:30 |  | 0
7 | Total Gas Supplied : |  |  | 1214.06 | MMCFD |  |  | Rajshahi | 1131 | 1131 |  | 0 |  | 19:00 |  | 0
8 | Fuel Cost : | i) Gas : | Taka | 162196906.162 | ii) Oil : | Taka | 193671386.75 | Comilla | 1053 | 1053 |  | 0 |  | 19:30 |  | 0
|  | iii) Coal : | Taka | 78563081 | Total | Taka | 434431373.912 | Mymensingh | 899 | 899 |  | 0 |  | 20:00 |  | 0
9 | Power flow through E-W Interconnectors : |  |  |  | i) Energy | 0.151 | MKWHr. | Sylhet | 451 | 451 |  | 0 |  | 21:00 |  | 0
| ii) During Peak Demand : |  |  | -119 | MW (E to W) at | 21:00 | hrs | Barisal | 325 | 325 |  | 0 |  | 22:00 |  | 0
| iii) Maximum : |  |  | -119 | MW at | 21:00 | hrs | Rangpur | 664 | 664 |  | 0 |  | 23:00 |  | 0
10 | Maximum Temperature in Dhaka was |  |  |  | 35.2° C |  |  | Total | 9973 | 9973 |  | 0
B. |  | 2020-05-10 | (Today) |  |  |  | Sunday |  |  | Probable max. temperature in Dhaka |  |  | 38.7° C
Forecast
1 | Maximum Demand* Evening (Generation end) |  |  |  | 11000 | MW |  | 6 Total Load Shed forecast (Substation end) : |  |  |  |  | 0 | MW
2 | Maximum Generation (Generation end) |  |  |  | 15587 | MW |  | 7 Area wise Load Shed forecast (Substation end) :
3 | Maximum Demand* Day (Generation end) |  |  |  | 9000 | MW
4 | Reserve(Generation end) |  |  |  | 4587 | MW |  | Dhaka | Chittagong | Khulna | Rajshahi | Comilla | Mymensingh | Sylhet | Barisal | Rangpur
5 | Total Energy Generation |  |  |  | 206.7785 | MKWHr |  | MW | MW | MW | MW | MW | MW | MW | MW | MW
6 | Actual Minimum Generation up to 8:00 hrs. |  |  |  | 7422.6 | MW at | 7:00 | 0 | 0 | 0 | 0 | 0 | 0 | 0 | 0 | 0
* Import Through HVDC C/B Interconnector : |  |  |  |  | i) Energy | 16.3527 | MKWHr. | ii) HVDC Flow at Peak Time |  | 946 | MW at | 21:00 | hrs.
* Import Through Comilla C/B Interconnector : |  |  |  |  | i) Energy | 2.303 | MKWHr. | iii) Maximum HVDC Flow : |  | 947 | MW at | 22:00 | hrs.
*Cost for HVDC, Tripura & Solar energy is not usually included in the total fuel cost.
Water Level of Kaptai Lake at 06:00 hr (ft): |  |  |  |  | (a) Yesterday : | 78.02 |  | (b) Today: | 77.5 |  | (c) Rule Curve: |  | 80.29
.
|  |  |  | Sub Divisional Engineer | [6 empty] | Executive Engineer
|  |  |  | Network Operation Division | [6 empty] | Network Operation Division

## YesterdayGen
2020-05-09
Plant Name | Ghorasal TPP (Unit-1&2) | Ghorasal Repowered CCPP Unit-3 | Ghorasal Repowered CCPP Unit-4 | Ghorasal TPP Unit-5 | Ghorasal 365 MW CCPP Unit-7 | Ghorashal 108MW PP (Regent) | Ghorashal 78.5 MW PP(MAX) | Haripur 412 MW CCPP | Haripur 360MW CCPP(HPL) | Plant Removed | Haripur GTPP | Meghnaghat 450 MW CCPP(MPL) | Meghnaghat CCPP(Summit) | Meghnaghat 100 MW(IEL) | Madanganj 102 PP(Summit) | Madanganj-55 MW PP(Summit) | Siddhirganj 335 MW CCPP | 210 MW Siddhirgonj TPP | Siddhirgonj 2*120 MW GTPP | Siddhirganj Desh | Siddhirganj 100 PP(Dutch Bangla) | Gagnagar 102 MW PP (Digital Power) | Kodda 150MW PP | Keraniganj 100 MW PP (Powerpac) | Bosila 108MW PP(CLC) | Pagla (DPA ) | Katpotti 52 MW PP (Sinha) | Kamalaghat 54 MW PP(Banco Energy) | Manikganj 55 MW PP (Northern) | Nababganj 55 MW PP (Southern power ) | Narshingdi 22 MW PP (Doreen) | Summit Ashulia | Summit Madhabdi | Maona 33 MW PP(Summit) | Rupganj 33 MW PP(Summit) | Gazipur 52 MW PP | Tongi 80 MW GTPP | Karnaphuli Hydro PP Unit-1, 2 & 3 | Karnaphuli Hydro PP Unit-4 & 5 | Chattogram TPP-1 | Chattogram TPP-2 | Raozan 25 MW PP | Sikalbaha 225MW CCPP (Gas) | Sikalbaha 225MW CCPP(Oil) | Sikalbaha 150MW GTPP | Sikalbaha 150MW GTPP(Oil) | Plant Removed | Sikalbaha 51 MW PP(Energis) | Hathazari 100 MW peaking PP | Dohazari -Kalaish 100 MW Peaking | Juldah 100 MW Unit-1 (Acorn) | Chattogram 108 MW PP (ECPV) | Patenga 50MW PP (Baraka) | Barabkunda 22 MW PP (Regent) | Malancha, Ctg. EPZ (United) | Ashuganj TPP Unit- 3 | Ashuganj TPP Unit- 4 | Ashuganj TPP Unit- 5 | Ashuganj 450 MW CCPP(North) | Ashuganj 450 MW CCPP(South) | Ashuganj 225 MW CCPP | Ashuganj 195MW PP (APSCL-United) | Chandpur 150 MW CCPP | Ashuganj 50 MW PP | Ashuganj 55 MW PP (Precision) | Ashuganj 53MW PP (United) | Ashuganj 51 MW PP (Midland) | B.Baria (Aggreko) 85MW | Titas 50 MW Peaking PP | Jangalia 52 MW PP (Lakdanavi) | Feni 22MW PP (Doreen) | Feni 11 MW PP (Doreen) | Jangalia 33MW PP (Summit) | Cumilla 25 MW PP (Summit) | Impoprt (Tripura) | RPCL 210MW CCPP | Jamalpur 95 MW PP(Powerpac) | Tangail 22 MW PP (Doreen) | Sarishabari 3 MW Solar Plant | Fenchugonj CCPP Phase-1 | Fenchugonj CCPP Phase-2 | Fenchugonj 51 MW PP (Barakatullah) | Fenchuganj 44MW (Energyprima) | Kushiara 163 MW CCPP (KP) | Shajibazar 330 MW CCPP | Shahjibazar GTPP Unit- 8 & 9 | Shahjibazar 86MW PP (Shahjibazar) | Shahjibazar 50MW PP (EPL) | Sylhet 150 MW CCPP | Sylhet 20 MW GTPP | Sylhet 50MW PP (EPL) | Sylhet 10MW PP (Desh) | Bibiana-II 341 MW CCPP (Summit) | Shahjahanulla 25 MW PP | Hobiganj 11MW PP Cofidence-E | Daudkandi 200 MW PP (B.Trac) | Kodda 300 MW PP Unit-2 (Summit) | Keranigonj 300 MW PP (APR) | Bramhangoan 100 MW PP (Aggreko) | Mymensingh 200 MW PP (United) | Aurahati 100MW PP (Aggreko) | Kodda 149 MW PP Unit-1 (Summit) | Teknaf 20MW PP (Solartech) | Juldah 100 MW PP Unit-3 (Acorn) | Chandpur 200MW (Desh energy) | Ashuganj 150MW PP (Midland) | Bibiyana-III 400 MW CCPP | Jamalpur 115 MW PP (United) | Gazipur 100 MW PP | Sikalbaha 105 MW PP (Baraka Sikalbaha) | Kaptai 7 MW Solar PP | Anwara 300 MW PP (United) | Jodiac Power | Karnaphuli Power Ltd. | Feni Lanka Power | Chowmuhani 113 MW | Juldah unit-2 | EasternBlank | Bheramara (HVDC ) | Bheramara GTPP Unit-1,2 & 3 | Bheramara 410 MW CCPP | Khulna 115 MW PP (KPCL-1 & 3) | Khulna 115 PP MW (KPCL-2) | Khulna 225 MW CCPP | Khulna 60MW | Khulna (Aggreeco) 55MW | Faridpur 50 MW Peaking PP | Gopalganj 100 MW Peaking PP | Noapara 40 MW PP (Khanjahan Ali) | Bhola 225 MW CCPP | Bhola 33 MW PP (Venture) | Barisal 110 MW PP (Summit ) | Barisal GT PP Unit-1& 2 | Baghabari 100 MW GTPP | Baghabari 71 MW GTPP | Baghabari 50 MW Peaking PP | Bera 70 MW Peaking PP | Chapainawabganj 100 MW Peaking PP | Amnura 50 MW PP(Sinha) | Katakhali 50 MW PP (Northern) | Katakhali 50 MW Peaking PP | Natore 52 MW PP (Rajlanka) | Santahar 50 MW Peaking PP | Bogra 22 MW PP (GBB) | Bogura 20 MW PP (Energyprima) | Ullapara 11 MW PP (Summit) | Barapukuria TPP Unit-1 | Barapukuria TPP Unit-2 | Barapukuria 275 MW TPP Unit-3 | Rangpur 20 MW GTPP | Saidpur 20 MW GTPP | Sirajgonj 225MW CCPP Unit-1 (Gas) | Sirajgonj 225MW CCPP Unit-1(Oil) | Sirajgonj 225 MW CCPP Unit-2 (Gas) | Sirajgonj 225 MW CCPP Unit-2 (Oil) | Bhola 95 MW PP (Aggreko) | Noapara 100 MW PP (Bangla Trac) | Sirajgonj 225MW CCPP Unit-3 (Gas) | Sirajgonj 225MW CCPP Unit-3 (Oil) | Sirajgonj 400 MW CCPP Unit-4 | Rupsha 105 MW PP (Orion rupsha) | Baghabari 200 MW PP (Paramount) | Bagura 113 MW PP (Confidence)-2 | Madhumati 100 MW PP | Rangpur 113 MW PP (Confidence) | Sirajgonj 400MW CCPP Unit-4 (Oil) | Sympa Solar Power 8MW | Confidence Power Bogura Unit-1 113 MW | Payra 1320 MW | WesternBlank | Eastern Grid Total | Western Grid Total | Total (MW) | Gas (Public) | HVDC | Gas (Private) | Oil (Private) | Coal | Hydro | Oil (Public) | Tripura | Solar | Shortage | Water Level
1:00 | 0 | 0 | 100 | 0 | 0 | 0 | 0 | 343 | 300 |  | 0 | 330 | 145 | 0 | 0 | 0 | 0 | 0 | 75 | 0 | 0 | 0 | 0 | 0 | 0 | 0 | 0 | 0 | 0 | 0 | 0 | 25 | 0 | 33 | 0 | 0 | 0 | 38 | 40 | 100 | 0 | 0 | 211 | 0 | 140 | 0 |  | 0 | 0 | 0 | 0 | 0 | 0 | 21 | 42 | 0 | 80 | 0 | 315 | 0 | 204 | 8 | 0 | 41 | 51 | 0 | 5 | 0 | 0 | 0 | 21 | 11 | 33 | 0 | 108 | 206 | 0 | 20 | 0 | 87 | 26 | 53 | 50 | 100 | 193 | 40 | 10 | 0 | 120 | 0 | 0 | 0 | 280 | 0 | 0 | 0 | 0 | 0 | 0 | 153 | 0 | 47 | 0 | 100 | 0 | 0 | 0 | 0 | 0 | 0 | 0 | 126 | 0 | 0 | 0 | 113 | 100 |  | 839 | 0 | 390 | 0 | 16 | 0 | 0 | 0 | 0 | 0 | 0 | 60 | 30 | 32 | 0 | 50 | 40 | 0 | 0 | 0 | 0 | 0 | 0 | 0 | 0 | 16 | 8 | 8 | 0 | 0 | 150 | 0 | 0 | 0 | 0 | 143 | 0 | 25 | 0 | 148 | 0 | 221 | 0 | 0 | 0 | 0 | 0 | 0 | 0 | 0 | 400 |  | 4644 | 2576 | 7220 | 3284 | 839 | 1529 | 832 | 550 | 78 | 0 | 108 | 0 | 0 | 78.11
2:00 | 0 | 0 | 100 | 0 | 0 | 0 | 0 | 351 | 360 |  | 0 | 330 | 140 | 0 | 5 | 0 | 0 | 0 | 75 | 0 | 0 | 0 | 0 | 0 | 0 | 0 | 0 | 0 | 0 | 0 | 0 | 25 | 25 | 33 | 25 | 0 | 0 | 36 | 39 | 100 | 0 | 0 | 211 | 0 | 139 | 0 |  | 0 | 0 | 0 | 0 | 0 | 0 | 21 | 42 | 0 | 80 | 0 | 280 | 0 | 196 | 8 | 0 | 41 | 50 | 0 | 5 | 0 | 0 | 0 | 0 | 0 | 10 | 0 | 24 | 207 | 0 | 20 | 0 | 87 | 26 | 53 | 50 | 163 | 196 | 40 | 77 | 0 | 150 | 0 | 0 | 0 | 310 | 0 | 0 | 0 | 0 | 0 | 0 | 153 | 0 | 15 | 0 | 100 | 0 | 0 | 0 | 0 | 0 | 0 | 0 | 126 | 0 | 0 | 0 | 0 | 100 |  | 489 | 0 | 360 | 0 | 16 | 0 | 0 | 0 | 0 | 0 | 0 | 60 | 30 | 16 | 0 | 50 | 40 | 0 | 0 | 0 | 0 | 0 | 0 | 0 | 0 | 16 | 8 | 5 | 0 | 0 | 149 | 0 | 0 | 0 | 0 | 165 | 0 | 51 | 0 | 173 | 0 | 403 | 0 | 0 | 0 | 0 | 0 | 0 | 0 | 0 | 473 |  | 4624 | 2504 | 7128 | 3291 | 489 | 1956 | 671 | 622 | 75 | 0 | 24 | 0 | 0 | 78.09
3:00 | 0 | 0 | 140 | 0 | 0 | 97 | 0 | 351 | 360 |  | 0 | 420 | 120 | 0 | 15 | 0 | 0 | 0 | 120 | 0 | 0 | 0 | 0 | 0 | 0 | 0 | 0 | 0 | 0 | 0 | 0 | 25 | 25 | 33 | 25 | 0 | 0 | 35 | 38 | 100 | 0 | 0 | 211 | 0 | 140 | 0 |  | 0 | 0 | 0 | 0 | 0 | 0 | 21 | 42 | 20 | 140 | 0 | 310 | 0 | 182 | 167 | 0 | 41 | 51 | 0 | 40 | 0 | 0 | 0 | 0 | 0 | 33 | 0 | 74 | 207 | 0 | 20 | 0 | 87 | 26 | 53 | 50 | 163 | 195 | 40 | 80 | 0 | 150 | 0 | 0 | 0 | 280 | 0 | 0 | 0 | 0 | 0 | 0 | 153 | 0 | 15 | 0 | 100 | 0 | 0 | 0 | 0 | 0 | 0 | 0 | 206 | 0 | 0 | 0 | 26 | 100 |  | 489 | 0 | 340 | 0 | 16 | 0 | 0 | 0 | 0 | 0 | 0 | 60 | 28 | 0 | 0 | 50 | 40 | 0 | 0 | 0 | 0 | 0 | 0 | 0 | 0 | 16 | 8 | 5 | 0 | 0 | 150 | 0 | 0 | 0 | 0 | 185 | 0 | 65 | 0 | 194 | 0 | 376 | 0 | 0 | 0 | 0 | 0 | 0 | 0 | 0 | 569 |  | 5327 | 2591 | 7918 | 3516 | 489 | 2296 | 751 | 719 | 73 | 0 | 74 | 0 | 0 | 78.07
4:00 | 0 | 0 | 100 | 0 | 0 | 100 | 75 | 332 | 300 |  | 0 | 350 | 120 | 0 | 15 | 0 | 0 | 0 | 68 | 0 | 0 | 0 | 0 | 0 | 0 | 0 | 0 | 0 | 0 | 0 | 0 | 25 | 25 | 33 | 25 | 0 | 0 | 35 | 36 | 100 | 0 | 0 | 211 | 0 | 140 | 0 |  | 0 | 0 | 0 | 0 | 0 | 0 | 21 | 42 | 60 | 140 | 0 | 260 | 0 | 182 | 110 | 0 | 41 | 52 | 0 | 51 | 0 | 0 | 0 | 21 | 11 | 33 | 5 | 74 | 210 | 0 | 20 | 0 | 86 | 26 | 53 | 47 | 130 | 190 | 40 | 80 | 0 | 150 | 0 | 0 | 0 | 275 | 0 | 0 | 0 | 0 | 0 | 0 | 120 | 0 | 0 | 0 | 100 | 0 | 0 | 0 | 0 | 0 | 0 | 0 | 216 | 0 | 0 | 0 | 26 | 100 |  | 489 | 0 | 335 | 0 | 0 | 0 | 0 | 0 | 0 | 0 | 0 | 60 | 26 | 0 | 0 | 50 | 40 | 0 | 0 | 0 | 0 | 0 | 0 | 0 | 0 | 3 | 8 | 5 | 0 | 0 | 150 | 0 | 0 | 0 | 0 | 169 | 0 | 89 | 0 | 192 | 0 | 340 | 0 | 0 | 0 | 0 | 0 | 0 | 0 | 0 | 572 |  | 5062 | 2528 | 7590 | 3406 | 489 | 2131 | 697 | 722 | 71 | 0 | 74 | 0 | 0 | 78.05
5:00 | 0 | 0 | 100 | 0 | 0 | 15 | 40 | 331 | 300 |  | 0 | 350 | 130 | 0 | 15 | 0 | 0 | 0 | 68 | 0 | 0 | 0 | 0 | 0 | 0 | 0 | 0 | 0 | 0 | 0 | 0 | 25 | 20 | 33 | 25 | 0 | 0 | 35 | 36 | 100 | 0 | 0 | 210 | 0 | 140 | 0 |  | 0 | 0 | 0 | 0 | 0 | 0 | 21 | 42 | 80 | 120 | 0 | 260 | 0 | 181 | 45 | 0 | 41 | 10 | 0 | 5 | 0 | 0 | 0 | 21 | 11 | 33 | 5 | 64 | 210 | 0 | 20 | 0 | 86 | 26 | 8 | 5 | 130 | 190 | 40 | 10 | 0 | 100 | 0 | 0 | 0 | 280 | 0 | 0 | 0 | 0 | 0 | 0 | 90 | 0 | 0 | 0 | 100 | 0 | 0 | 0 | 0 | 0 | 0 | 0 | 50 | 0 | 0 | 0 | 0 | 100 |  | 421 | 0 | 330 | 0 | 0 | 0 | 0 | 0 | 0 | 0 | 0 | 60 | 22 | 0 | 0 | 50 | 40 | 0 | 0 | 0 | 0 | 0 | 0 | 0 | 0 | 3 | 8 | 5 | 0 | 0 | 150 | 0 | 0 | 0 | 0 | 145 | 0 | 64 | 0 | 170 | 0 | 145 | 0 | 0 | 0 | 0 | 0 | 0 | 0 | 0 | 502 |  | 4357 | 2115 | 6472 | 3297 | 421 | 1482 | 485 | 652 | 71 | 0 | 64 | 0 | 0 | 78.03
6:00 | 0 | 0 | 100 | 0 | 0 | 15 | 40 | 333 | 300 |  | 0 | 350 | 130 | 0 | 0 | 0 | 0 | 0 | 77 | 0 | 0 | 0 | 0 | 0 | 0 | 0 | 0 | 0 | 0 | 0 | 0 | 25 | 20 | 33 | 25 | 0 | 0 | 35 | 36 | 100 | 0 | 0 | 211 | 0 | 140 | 0 |  | 0 | 0 | 0 | 0 | 0 | 0 | 21 | 42 | 80 | 80 | 0 | 260 | 0 | 191 | 8 | 0 | 41 | 10 | 0 | 5 | 0 | 0 | 0 | 21 | 8 | 33 | 5 | 62 | 210 | 0 | 20 | 0.1 | 86 | 26 | 8 | 5 | 100 | 194 | 40 | 10 | 0 | 100 | 0 | 0 | 0 | 275 | 0 | 0 | 0 | 0 | 0 | 0 | 65 | 0 | 0 | 1.2 | 10 | 0 | 0 | 0 | 0 | 0 | 0 | 0.3 | 0 | 0 | 0 | 0 | 0 | 100 |  | 405 | 0 | 330 | 0 | 0 | 0 | 0 | 0 | 0 | 0 | 0 | 60 | 19 | 0 | 0 | 50 | 40 | 0 | 0 | 0 | 0 | 0 | 0 | 0 | 0 | 3 | 3 | 5 | 0 | 0 | 150 | 0 | 0 | 3 | 0 | 149 | 0 | 63 | 0 | 171 | 0 | 0 | 0 | 0 | 0 | 0 | 0 | 0 | 0.2 | 0 | 476 |  | 4087.6 | 1927.2 | 6014.8 | 3288 | 405 | 1256 | 305 | 626 | 71 | 0 | 62 | 1.8 | 0 | 78.02
7:00 | 0 | 0 | 100 | 0 | 0 | 12 | 40 | 341 | 300 |  | 0 | 320 | 140 | 0 | 0 | 0 | 0 | 0 | 77 | 0 | 0 | 0 | 0 | 0 | 0 | 0 | 0 | 0 | 0 | 0 | 0 | 25 | 20 | 33 | 25 | 0 | 0 | 36 | 38 | 100 | 0 | 0 | 211 | 0 | 140 | 0 |  | 0 | 0 | 0 | 0 | 0 | 0 | 21 | 9 | 80 | 80 | 0 | 290 | 0 | 202 | 8 | 0 | 41 | 10 | 0 | 5 | 0 | 0 | 0 | 21 | 8 | 33 | 7 | 66 | 209 | 0 | 20 | 0.6 | 87 | 26 | 8 | 5 | 100 | 197 | 40 | 10 | 0 | 100 | 0 | 0 | 0 | 275 | 0 | 0 | 0 | 0 | 0 | 0 | 24 | 0 | 0 | 5.7 | 0 | 0 | 0 | 0 | 0 | 0 | 0 | 1.5 | 0 | 0 | 0 | 0 | 0 | 40 |  | 405 | 0 | 365 | 0 | 0 | 0 | 0 | 0 | 0 | 0 | 0 | 60 | 17 | 0 | 0 | 50 | 40 | 0 | 0 | 0 | 0 | 0 | 0 | 0 | 0 | 3 | 3 | 5 | 0 | 0 | 150 | 0 | 0 | 120 | 0 | 153 | 0 | 34 | 0 | 179 | 0 | 0 | 0 | 0 | 0 | 0 | 0 | 0 | 1.6 | 0 | 450 |  | 3987.8 | 2035.6 | 6023.4 | 3506 | 405 | 1159 | 204 | 600 | 74 | 0 | 66 | 9.4 | 0 | 78.01
8:00 | 0 | 0 | 100 | 0 | 0 | 12 | 40 | 361 | 330 |  | 0 | 420 | 140 | 0 | 0 | 0 | 0 | 0 | 77 | 0 | 0 | 0 | 0 | 0 | 0 | 0 | 0 | 0 | 0 | 0 | 0 | 25 | 20 | 33 | 25 | 0 | 0 | 36 | 38 | 100 | 0 | 0 | 211 | 0 | 140 | 0 |  | 0 | 0 | 0 | 0 | 0 | 0 | 21 | 2 | 80 | 80 | 0 | 330 | 0 | 201 | 8 | 0 | 10 | 10 | 0 | 5 | 0 | 0 | 0 | 21 | 8 | 33 | 7 | 72 | 208 | 0 | 20 | 1.1 | 87 | 26 | 8 | 5 | 130 | 199 | 40 | 10 | 0 | 130 | 0 | 0 | 0 | 310 | 0 | 0 | 0 | 0 | 0 | 0 | 8 | 0 | 0 | 10.3 | 0 | 0 | 0 | 0 | 0 | 0 | 0 | 2.9 | 0 | 0 | 0 | 0 | 0 | 50 |  | 646 | 0 | 365 | 0 | 0 | 0 | 0 | 0 | 0 | 0 | 0 | 60 | 17 | 0 | 0 | 50 | 40 | 0 | 0 | 0 | 0 | 0 | 0 | 0 | 0 | 3 | 3 | 5 | 0 | 0 | 150 | 0 | 0 | 145 | 0 | 190 | 0 | 33 | 0 | 195 | 0 | 0 | 0 | 0 | 0 | 0 | 0 | 0 | 3.6 | 0 | 458 |  | 4241.3 | 2363.6 | 6604.9 | 3643 | 646 | 1346 | 198 | 608 | 74 | 0 | 72 | 17.9 | 0 | 77.99
9:00 | 0 | 0 | 200 | 0 | 0 | 57 | 50 | 364 | 351 |  | 0 | 420 | 135 | 0 | 0 | 0 | 0 | 0 | 120 | 0 | 0 | 0 | 0 | 0 | 0 | 0 | 0 | 0 | 0 | 0 | 0 | 25 | 20 | 33 | 25 | 0 | 0 | 37 | 39 | 100 | 0 | 0 | 210 | 0 | 140 | 0 |  | 0 | 0 | 0 | 0 | 0 | 0 | 21 | 2 | 100 | 80 | 0 | 340 | 0 | 212 | 8 | 0 | 38 | 10 | 0 | 5 | 0 | 0 | 0 | 21 | 8 | 33 | 11 | 80 | 194 | 0 | 20 | 1.7 | 87 | 26 | 8 | 10 | 163 | 200 | 40 | 10 | 0 | 150 | 0 | 0 | 0 | 320 | 0 | 0 | 0 | 0 | 0 | 0 | 8 | 0 | 17 | 14.8 | 0 | 0 | 0 | 0 | 0 | 0 | 0 | 4.1 | 0 | 0 | 0 | 0 | 0 | 50 |  | 646 | 0 | 380 | 0 | 0 | 0 | 0 | 0 | 0 | 0 | 0 | 60 | 16 | 0 | 0 | 70 | 70 | 0 | 0 | 0 | 0 | 0 | 0 | 0 | 0 | 3 | 8 | 8 | 0 | 0 | 150 | 0 | 0 | 145 | 0 | 205 | 0 | 43 | 0 | 207 | 0 | 0 | 0 | 0 | 0 | 0 | 0 | 0 | 5.4 | 0 | 452 |  | 4618.6 | 2468.4 | 7087 | 3963 | 646 | 1484 | 210 | 602 | 76 | 0 | 80 | 26 | 0 | 77.97
10:00 | 0 | 0 | 200 | 0 | 0 | 55 | 70 | 343 | 344 |  | 0 | 420 | 135 | 0 | 18 | 0 | 0 | 0 | 120 | 0 | 0 | 0 | 0 | 0 | 0 | 0 | 0 | 0 | 0 | 0 | 0 | 25 | 20 | 33 | 27 | 0 | 0 | 38 | 38 | 100 | 0 | 0 | 212 | 0 | 140 | 0 |  | 0 | 0 | 0 | 0 | 0 | 0 | 21 | 2 | 135 | 80 | 0 | 335 | 0 | 202 | 83 | 0 | 38 | 10 | 0 | 28 | 0 | 0 | 0 | 21 | 8 | 0 | 0 | 92 | 200 | 0 | 20 | 1.5 | 87 | 26 | 50 | 47 | 163 | 202 | 40 | 10 | 0 | 150 | 0 | 0 | 0 | 305 | 0 | 0 | 0 | 0 | 0 | 0 | 50 | 0 | 60 | 17.6 | 0 | 0 | 0 | 0 | 0 | 0 | 0 | 4.9 | 16 | 0 | 0 | 0 | 26 | 100 |  | 646 | 0 | 375 | 0 | 0 | 0 | 0 | 0 | 0 | 0 | 0 | 60 | 19 | 0 | 0 | 70 | 70 | 0 | 0 | 0 | 0 | 0 | 0 | 0 | 0 | 15 | 8 | 8 | 0 | 0 | 150 | 0 | 0 | 145 | 0 | 200 | 0 | 85 | 0 | 211 | 0 | 0 | 0 | 0 | 0 | 0 | 0 | 0 | 6.8 | 0 | 454 |  | 4969 | 2522.8 | 7491.8 | 3924 | 646 | 1714 | 405 | 604 | 76 | 0 | 92 | 30.8 | 0 | 77.95
11:00 | 0 | 0 | 237 | 0 | 0 | 101 | 69 | 352 | 245 |  | 0 | 420 | 135 | 0 | 30 | 0 | 0 | 0 | 150 | 0 | 0 | 0 | 0 | 0 | 0 | 0 | 0 | 0 | 0 | 0 | 19 | 25 | 20 | 33 | 27 | 0 | 0 | 38 | 38 | 100 | 0 | 0 | 212 | 0 | 140 | 0 |  | 0 | 0 | 0 | 0 | 0 | 0 | 21 | 2 | 135 | 100 | 0 | 310 | 0 | 185 | 120 | 0 | 41 | 47 | 0 | 51 | 0 | 0 | 0 | 21 | 8 | 0 | 0 | 96 | 200 | 0 | 20 | 2.2 | 87 | 26 | 50 | 47 | 163 | 206 | 40 | 74 | 0 | 150 | 0 | 0 | 8 | 310 | 24 | 11 | 0 | 0 | 0 | 0 | 72 | 0 | 60 | 19.1 | 30 | 0 | 3 | 0 | 0 | 0 | 0 | 5.3 | 49 | 0 | 0 | 0 | 26 | 100 |  | 646 | 0 | 335 | 0 | 10 | 0 | 0 | 0 | 0 | 0 | 0 | 60 | 18 | 0 | 0 | 70 | 70 | 0 | 0 | 0 | 0 | 0 | 0 | 0 | 0 | 15 | 8 | 10 | 0 | 0 | 150 | 0 | 0 | 140 | 0 | 202 | 0 | 88 | 0 | 206 | 0 | 0 | 0 | 0 | 0 | 0 | 0 | 0 | 7.8 | 0 | 499 |  | 5310.6 | 2534.8 | 7845.4 | 3993 | 646 | 1836 | 515 | 649 | 76 | 0 | 96 | 34.4 | 0 | 77.93
12:00 | 0 | 0 | 234 | 0 | 0 | 101 | 69 | 349 | 244 |  | 0 | 420 | 140 | 0 | 56 | 0 | 0 | 0 | 180 | 0 | 0 | 0 | 0 | 0 | 0 | 0 | 0 | 0 | 0 | 0 | 19 | 25 | 20 | 33 | 27 | 0 | 0 | 38 | 39 | 100 | 0 | 0 | 214 | 0 | 140 | 0 |  | 0 | 0 | 0 | 0 | 0 | 0 | 19 | 3 | 135 | 100 | 0 | 340 | 0 | 201 | 120 | 0 | 40 | 47 | 0 | 51 | 0 | 0 | 0 | 21 | 8 | 0 | 13 | 100 | 199 | 0 | 20 | 2.3 | 86 | 26 | 48 | 47 | 163 | 195 | 58 | 80 | 0 | 150 | 18 | 0 | 10 | 310 | 24 | 11 | 0 | 0 | 0 | 0 | 80 | 0 | 63 | 19.3 | 30 | 0 | 30 | 0 | 0 | 0 | 0 | 5.3 | 53 | 0 | 0 | 0 | 46 | 100 |  | 646 | 0 | 360 | 0 | 32 | 0 | 0 | 0 | 0 | 0 | 0 | 60 | 18 | 0 | 0 | 70 | 70 | 0 | 0 | 0 | 0 | 0 | 0 | 0 | 0 | 15 | 8 | 10 | 0 | 0 | 150 | 0 | 0 | 143 | 0 | 202 | 0 | 92 | 0 | 205 | 0 | 0 | 0 | 0 | 0 | 0 | 0 | 0 | 7.9 | 0 | 498 |  | 5519.9 | 2586.9 | 8106.8 | 4125 | 646 | 1846 | 630 | 648 | 77 | 0 | 100 | 34.8 | 0 | 77.91
13:00 | 0 | 0 | 216 | 0 | 0 | 107 | 68 | 355 | 304 |  | 0 | 450 | 130 | 0 | 90 | 0 | 0 | 0 | 180 | 0 | 0 | 0 | 0 | 0 | 0 | 0 | 0 | 10 | 17 | 0 | 19 | 25 | 20 | 33 | 27 | 0 | 0 | 38 | 39 | 100 | 0 | 0 | 211 | 0 | 140 | 0 |  | 0 | 0 | 0 | 0 | 0 | 4 | 21 | 7 | 135 | 140 | 0 | 305 | 0 | 184 | 120 | 0 | 41 | 47 | 0 | 51 | 0 | 0 | 0 | 18 | 8 | 0 | 20 | 104 | 185 | 0 | 20 | 0.8 | 86 | 26 | 50 | 48 | 163 | 190 | 58 | 79 | 0 | 150 | 18 | 0 | 10 | 305 | 24 | 11 | 0 | 0 | 0 | 0 | 105 | 0 | 60 | 18.8 | 100 | 0 | 46 | 0 | 0 | 0 | 0 | 4.1 | 104 | 0 | 0 | 0 | 65 | 100 |  | 646 | 0 | 335 | 0 | 66 | 0 | 0 | 0 | 0 | 0 | 0 | 60 | 21 | 0 | 0 | 65 | 70 | 0 | 0 | 0 | 0 | 0 | 0 | 0 | 0 | 15 | 8 | 10 | 0 | 0 | 150 | 0 | 0 | 141 | 0 | 204 | 0 | 90 | 0 | 204 | 0 | 0 | 0 | 0 | 0 | 0 | 0 | 0 | 7.4 | 0 | 548 |  | 5810.7 | 2640.4 | 8451.1 | 4055 | 646 | 1943 | 897 | 698 | 77 | 0 | 104 | 31.1 | 0 | 77.89
14:00 | 0 | 0 | 200 | 0 | 0 | 107 | 67 | 353 | 346 |  | 0 | 420 | 120 | 0 | 96 | 0 | 0 | 0 | 175 | 0 | 0 | 0 | 0 | 0 | 0 | 0 | 0 | 53 | 52 | 0 | 19 | 25 | 20 | 33 | 27 | 0 | 0 | 37 | 38 | 100 | 0 | 0 | 211 | 0 | 100 | 0 |  | 0 | 0 | 0 | 0 | 0 | 14 | 21 | 2 | 135 | 140 | 0 | 300 | 0 | 211 | 180 | 0 | 40 | 45 | 0 | 51 | 0 | 0 | 0 | 18 | 11 | 33 | 20 | 114 | 172 | 0 | 17 | 2 | 82 | 26 | 50 | 48 | 163 | 192 | 59 | 78 | 0 | 151 | 18 | 0 | 10 | 270 | 24 | 11 | 0 | 0 | 0 | 0 | 130 | 0 | 71 | 16.6 | 100 | 0 | 65 | 0 | 0 | 0 | 0 | 3 | 205 | 0 | 0 | 0 | 113 | 100 |  | 646 | 0 | 335 | 0 | 95 | 0 | 0 | 0 | 0 | 0 | 0 | 60 | 20 | 0 | 0 | 65 | 70 | 0 | 0 | 0 | 0 | 0 | 0 | 0 | 0 | 15 | 8 | 10 | 0 | 0 | 150 | 0 | 0 | 141 | 0 | 194 | 0 | 91 | 0 | 206 | 0 | 0 | 0 | 0 | 0 | 0 | 0 | 0 | 6.8 | 35 | 614 |  | 6110.6 | 2761.8 | 8872.4 | 4025 | 646 | 1971 | 1249 | 764 | 75 | 0 | 114 | 28.4 | 0 | 77.87
15:00 | 0 | 0 | 220 | 0 | 0 | 107 | 67 | 335 | 345 |  | 0 | 420 | 135 | 33 | 96 | 0 | 0 | 0 | 150 | 0 | 0 | 0 | 0 | 0 | 0 | 0 | 0 | 53 | 55 | 0 | 19 | 25 | 20 | 33 | 27 | 0 | 0 | 36 | 36 | 100 | 0 | 0 | 212 | 0 | 100 | 0 |  | 0 | 0 | 0 | 0 | 0 | 22 | 21 | 2 | 100 | 140 | 0 | 310 | 0 | 174 | 157 | 0 | 40 | 42 | 0 | 51 | 0 | 0 | 0 | 18 | 11 | 33 | 20 | 120 | 172 | 0 | 17 | 1.6 | 85 | 26 | 47 | 48 | 130 | 192 | 58 | 79 | 0 | 148 | 18 | 0 | 10 | 300 | 24 | 11 | 0 | 0 | 0 | 0 | 150 | 0 | 100 | 13.1 | 100 | 0 | 75 | 0 | 0 | 10 | 0 | 3 | 209 | 0 | 0 | 0 | 113 | 100 |  | 646 | 0 | 335 | 0 | 95 | 0 | 0 | 0 | 0 | 0 | 0 | 60 | 23 | 0 | 0 | 65 | 65 | 0 | 0 | 0 | 0 | 0 | 0 | 0 | 0 | 14 | 8 | 10 | 0 | 0 | 150 | 0 | 0 | 141 | 0 | 198 | 0 | 97 | 0 | 205 | 0 | 0 | 0 | 0 | 0 | 0 | 0 | 0 | 4.2 | 70 | 622 |  | 6124.7 | 2808.2 | 8932.9 | 3938 | 646 | 1947 | 1416 | 772 | 72 | 0 | 120 | 21.9 | 0 | 77.85
16:00 | 0 | 0 | 220 | 0 | 0 | 107 | 67 | 328 | 345 |  | 0 | 390 | 140 | 40 | 96 | 0 | 0 | 0 | 120 | 0 | 0 | 0 | 0 | 0 | 0 | 0 | 0 | 53 | 55 | 0 | 19 | 25 | 20 | 33 | 27 | 0 | 0 | 35 | 35 | 100 | 0 | 0 | 212 | 0 | 100 | 0 |  | 0 | 0 | 0 | 0 | 0 | 25 | 21 | 15 | 100 | 120 | 0 | 315 | 0 | 174 | 130 | 0 | 40 | 42 | 0 | 51 | 0 | 0 | 0 | 20 | 11 | 33 | 20 | 108 | 152 | 0 | 20 | 1 | 85 | 26 | 50 | 47 | 130 | 196 | 58 | 79 | 0 | 132 | 18 | 0 | 10 | 290 | 24 | 11 | 0 | 8 | 0 | 0 | 134 | 0 | 100 | 8.6 | 50 | 0 | 75 | 0 | 0 | 0 | 0 | 2.1 | 150 | 0 | 0 | 0 | 113 | 100 |  | 646 | 0 | 335 | 0 | 78 | 0 | 0 | 0 | 0 | 0 | 0 | 60 | 22 | 0 | 0 | 65 | 65 | 0 | 0 | 0 | 12 | 0 | 0 | 0 | 0 | 14 | 8 | 10 | 0 | 0 | 150 | 0 | 0 | 141 | 0 | 190 | 0 | 98 | 0 | 204 | 0 | 0 | 0 | 0 | 0 | 0 | 0 | 0 | 3 | 35 | 630 |  | 5861.7 | 2766 | 8627.7 | 3850 | 646 | 1895 | 1264 | 780 | 70 | 0 | 108 | 14.7 | 0 | 77.83
17:00 | 0 | 0 | 220 | 0 | 0 | 110 | 68 | 329 | 284 |  | 0 | 350 | 140 | 16 | 94 | 0 | 0 | 0 | 73 | 0 | 0 | 0 | 0 | 0 | 0 | 0 | 0 | 53 | 55 | 0 | 19 | 25 | 20 | 33 | 27 | 0 | 0 | 34 | 35 | 100 | 0 | 0 | 211 | 0 | 100 | 0 |  | 0 | 0 | 0 | 0 | 0 | 0 | 21 | 3 | 100 | 100 | 0 | 275 | 0 | 207 | 81 | 0 | 40 | 42 | 0 | 51 | 0 | 0 | 0 | 21 | 11 | 33 | 20 | 108 | 152 | 0 | 20 | 0.3 | 85 | 26 | 13 | 49 | 130 | 199 | 58 | 30 | 0 | 100 | 18 | 0 | 10 | 300 | 24 | 11 | 0 | 14 | 0 | 0 | 125 | 0 | 74 | 2.9 | 50 | 0 | 75 | 0 | 0 | 0 | 0 | 1.1 | 163 | 0 | 0 | 0 | 113 | 100 |  | 647 | 0 | 285 | 0 | 95 | 0 | 0 | 0 | 0 | 0 | 24 | 60 | 21 | 0 | 0 | 65 | 65 | 0 | 0 | 0 | 12 | 0 | 0 | 0 | 0 | 15 | 8 | 10 | 0 | 0 | 150 | 0 | 0 | 140 | 0 | 158 | 0 | 97 | 0 | 183 | 0 | 0 | 0 | 0 | 0 | 0 | 0 | 0 | 2.2 | 35 | 630 |  | 5452.3 | 2702.2 | 8154.5 | 3644 | 647 | 1662 | 1238 | 780 | 69 | 0 | 108 | 6.5 | 0 | 77.81
18:00 | 0 | 0 | 220 | 0 | 0 | 110 | 50 | 331 | 284 |  | 0 | 350 | 140 | 16 | 94 | 0 | 0 | 0 | 73 | 0 | 2 | 0 | 0 | 0 | 0 | 0 | 0 | 53 | 55 | 0 | 19 | 25 | 20 | 33 | 27 | 0 | 0 | 34 | 35 | 100 | 0 | 0 | 212 | 0 | 100 | 0 |  | 0 | 0 | 0 | 0 | 0 | 0 | 21 | 40 | 100 | 100 | 0 | 300 | 0 | 203 | 81 | 0 | 40 | 43 | 0 | 51 | 0 | 0 | 0 | 21 | 11 | 33 | 20 | 106 | 152 | 0 | 20 | 0.1 | 85 | 26 | 11 | 49 | 100 | 196 | 58 | 30 | 0 | 101 | 18 | 0 | 10 | 295 | 24 | 11 | 0 | 14 | 0 | 0 | 125 | 0 | 67 | 0.3 | 50 | 0 | 75 | 0 | 2 | 0 | 0 | 0 | 162 | 0 | 0 | 0 | 113 | 100 |  | 646 | 0 | 285 | 0 | 95 | 0 | 0 | 0 | 0 | 0 | 24 | 60 | 22 | 0 | 0 | 65 | 65 | 0 | 0 | 0 | 12 | 0 | 0 | 0 | 0 | 15 | 8 | 10 | 0 | 0 | 150 | 0 | 0 | 110 | 0 | 153 | 0 | 98 | 0 | 178 | 0 | 0 | 0 | 0 | 0 | 0 | 0 | 0 | 0.6 | 35 | 629 |  | 5447.4 | 2660.6 | 8108 | 3626 | 646 | 1647 | 1234 | 779 | 69 | 0 | 106 | 1 | 0 | 77.79
18:30 | 0 | 0 | 0 | 0 | 0 | 0 | 0 | 0 | 0 |  | 0 | 0 | 0 | 0 | 0 | 0 | 0 | 0 | 0 | 0 | 0 | 0 | 0 | 0 | 0 | 0 | 0 | 0 | 0 | 0 | 0 | 0 | 0 | 0 | 0 | 0 | 0 | 0 | 0 | 0 | 0 | 0 | 0 | 0 | 0 | 0 |  | 0 | 0 | 0 | 0 | 0 | 0 | 0 | 0 | 0 | 0 | 0 | 0 | 0 | 0 | 0 | 0 | 0 | 0 | 0 | 0 | 0 | 0 | 0 | 0 | 0 | 0 | 0 | 0 | 0 | 0 | 0 | 0 | 0 | 0 | 0 | 0 | 0 | 0 | 0 | 0 | 0 | 0 | 0 | 0 | 0 | 0 | 0 | 0 | 0 | 0 | 0 | 0 | 0 | 0 | 0 | 0 | 0 | 0 | 0 | 0 | 0 | 0 | 0 | 0 | 0 | 0 | 0 | 0 | 0 | 0 |  | 0 | 0 | 0 | 0 | 0 | 0 | 0 | 0 | 0 | 0 | 0 | 0 | 0 | 0 | 0 | 0 | 0 | 0 | 0 | 0 | 0 | 0 | 0 | 0 | 0 | 0 | 0 | 0 | 0 | 0 | 0 | 0 | 0 | 0 | 0 | 0 | 0 | 0 | 0 | 0 | 0 | 0 | 0 | 0 | 0 | 0 | 0 | 0 | 0 | 0 | 0 |  | 0 | 0 | 0 | 0 | 0 | 0 | 0 | 0 | 0 | 0 | 0 | 0 | 0 | 0
19:00 | 0 | 0 | 220 | 0 | 0 | 110 | 50 | 345 | 329 |  | 0 | 400 | 140 | 40 | 93 | 12 | 0 | 0 | 150 | 0 | 7 | 0 | 0 | 0 | 0 | 0 | 0 | 53 | 55 | 17 | 19 | 25 | 12 | 33 | 27 | 0 | 0 | 35 | 36 | 100 | 0 | 0 | 210 | 0 | 140 | 0 |  | 0 | 0 | 51 | 0 | 10 | 0 | 21 | 40 | 100 | 100 | 0 | 290 | 0 | 198 | 85 | 0 | 41 | 45 | 0 | 51 | 0 | 0 | 0 | 21 | 11 | 33 | 20 | 126 | 155 | 0 | 20 | 0 | 85 | 26 | 46 | 49 | 100 | 188 | 58 | 80 | 0 | 100 | 19 | 0 | 10 | 300 | 24 | 11 | 0 | 68 | 0 | 0 | 125 | 0 | 96 | 0 | 100 | 0 | 113 | 0 | 41 | 0 | 0 | 0 | 217 | 0 | 0 | 39 | 113 | 100 |  | 938 | 0 | 350 | 0 | 95 | 0 | 0 | 0 | 0 | 0 | 40 | 60 | 31 | 32 | 0 | 65 | 70 | 0 | 0 | 40 | 18 | 0 | 0 | 0 | 0 | 16 | 8 | 10 | 0 | 0 | 150 | 0 | 0 | 107 | 0 | 158 | 0 | 96 | 1 | 178 | 0 | 0 | 0 | 0 | 0 | 0 | 48 | 0 | 0 | 45 | 664 |  | 6184 | 3220 | 9404 | 3800 | 938 | 1846 | 1718 | 814 | 71 | 91 | 126 | 0 | 0 | 77.77
19:30 | 0 | 0 | 220 | 0 | 0 | 110 | 50 | 340 | 325 |  | 0 | 400 | 130 | 93 | 93 | 55 | 0 | 0 | 150 | 0 | 30 | 0 | 0 | 0 | 0 | 0 | 4 | 53 | 55 | 17 | 19 | 25 | 12 | 33 | 27 | 0 | 0 | 35 | 36 | 100 | 0 | 0 | 209 | 0 | 139 | 0 |  | 0 | 0 | 51 | 0 | 21 | 0 | 21 | 40 | 100 | 100 | 0 | 270 | 0 | 181 | 85 | 0 | 41 | 45 | 0 | 51 | 0 | 0 | 0 | 21 | 11 | 33 | 0 | 130 | 154 | 8 | 20 | 0 | 85 | 26 | 53 | 50 | 130 | 190 | 60 | 80 | 0 | 100 | 19 | 0 | 10 | 270 | 24 | 11 | 0 | 230 | 0 | 0 | 125 | 0 | 110 | 0 | 100 | 0 | 143 | 0 | 115 | 0 | 0 | 0 | 217 | 0 | 0 | 114 | 113 | 100 |  | 938 | 0 | 330 | 0 | 95 | 0 | 0 | 0 | 0 | 0 | 40 | 60 | 32 | 48 | 0 | 65 | 70 | 0 | 0 | 60 | 50 | 0 | 0 | 0 | 0 | 16 | 8 | 11 | 0 | 0 | 150 | 0 | 0 | 142 | 0 | 149 | 0 | 96 | 90 | 177 | 0 | 0 | 17 | 0 | 0 | 0 | 108 | 0 | 0 | 70 | 660 |  | 6618 | 3482 | 10100 | 3745 | 938 | 1851 | 2444 | 810 | 71 | 111 | 130 | 0 | 0 | 0
20:00 | 0 | 0 | 220 | 0 | 0 | 110 | 50 | 326 | 304 |  | 0 | 380 | 145 | 86 | 93 | 55 | 0 | 0 | 74 | 0 | 45 | 0 | 16 | 0 | 0 | 0 | 4 | 53 | 55 | 17 | 19 | 25 | 24 | 33 | 27 | 0 | 0 | 36 | 36 | 100 | 0 | 3 | 211 | 0 | 139 | 0 |  | 0 | 0 | 37 | 0 | 35 | 0 | 21 | 42 | 100 | 100 | 0 | 270 | 0 | 188 | 85 | 0 | 41 | 46 | 0 | 51 | 0 | 0 | 0 | 21 | 11 | 33 | 10 | 116 | 158 | 8 | 20 | 0 | 85 | 27 | 53 | 50 | 100 | 196 | 61 | 80 | 0 | 100 | 19 | 0 | 10 | 270 | 24 | 11 | 0 | 240 | 0 | 0 | 125 | 0 | 145 | 0 | 100 | 0 | 143 | 0 | 115 | 0 | 0 | 0 | 216 | 0 | 0 | 114 | 113 | 100 |  | 938 | 0 | 330 | 0 | 95 | 0 | 0 | 0 | 0 | 0 | 40 | 60 | 32 | 48 | 0 | 65 | 70 | 0 | 0 | 60 | 50 | 0 | 0 | 0 | 0 | 16 | 8 | 11 | 0 | 0 | 150 | 0 | 0 | 144 | 0 | 147 | 0 | 96 | 80 | 177 | 0 | 0 | 17 | 0 | 0 | 0 | 100 | 0 | 0 | 95 | 658 |  | 6576 | 3487 | 10063 | 3698 | 938 | 1783 | 2535 | 808 | 72 | 113 | 116 | 0 | 0 | 77.75
21:00 | 0 | 0 | 220 | 0 | 0 | 110 | 60 | 334 | 320 |  | 0 | 400 | 135 | 92 | 93 | 55 | 0 | 0 | 120 | 0 | 60 | 0 | 16 | 0 | 0 | 0 | 6 | 53 | 55 | 17 | 19 | 25 | 25 | 33 | 27 | 0 | 0 | 36 | 37 | 100 | 0 | 8 | 210 | 0 | 139 | 0 |  | 0 | 0 | 51 | 0 | 75 | 9 | 21 | 40 | 100 | 100 | 0 | 310 | 77 | 212 | 86 | 0 | 42 | 47 | 0 | 51 | 0 | 0 | 0 | 21 | 11 | 33 | 20 | 118 | 156 | 11 | 20 | 0 | 85 | 27 | 53 | 50 | 130 | 188 | 60 | 80 | 0 | 100 | 19 | 0 | 10 | 290 | 24 | 11 | 0 | 275 | 0 | 0 | 125 | 0 | 149 | 0 | 100 | 0 | 143 | 0 | 115 | 0 | 0 | 0 | 216 | 0 | 0 | 114 | 113 | 100 |  | 946 | 0 | 335 | 0 | 95 | 0 | 0 | 0 | 0 | 0 | 40 | 60 | 33 | 48 | 0 | 65 | 70 | 0 | 0 | 60 | 50 | 0 | 0 | 0 | 0 | 16 | 8 | 11 | 0 | 0 | 150 | 0 | 0 | 144 | 0 | 155 | 0 | 83 | 91 | 182 | 0 | 0 | 17 | 0 | 0 | 0 | 113 | 0 | 0 | 109 | 665 |  | 6993 | 3546 | 10539 | 3911 | 946 | 1867 | 2682 | 815 | 73 | 127 | 118 | 0 | 0 | 77.73
22:00 | 0 | 0 | 220 | 0 | 0 | 110 | 70 | 328 | 320 |  | 0 | 400 | 145 | 70 | 93 | 15 | 0 | 0 | 120 | 0 | 0 | 0 | 16 | 0 | 0 | 0 | 0 | 53 | 55 | 17 | 19 | 25 | 25 | 33 | 27 | 0 | 0 | 37 | 37 | 100 | 0 | 8 | 217 | 0 | 139 | 0 |  | 0 | 0 | 36 | 0 | 45 | 0 | 21 | 42 | 100 | 100 | 0 | 305 | 80 | 211 | 86 | 0 | 42 | 49 | 0 | 51 | 0 | 0 | 0 | 21 | 11 | 33 | 20 | 118 | 174 | 32 | 20 | 0 | 85 | 27 | 53 | 50 | 130 | 190 | 61 | 80 | 0 | 100 | 19 | 0 | 10 | 290 | 24 | 11 | 0 | 245 | 0 | 0 | 125 | 0 | 149 | 0 | 100 | 0 | 143 | 0 | 115 | 0 | 0 | 0 | 217 | 0 | 0 | 72 | 113 | 100 |  | 947 | 0 | 335 | 0 | 95 | 0 | 0 | 0 | 0 | 0 | 40 | 60 | 32 | 48 | 0 | 65 | 70 | 0 | 0 | 60 | 50 | 0 | 0 | 0 | 0 | 16 | 8 | 11 | 0 | 0 | 150 | 0 | 0 | 145 | 0 | 184 | 0 | 82 | 90 | 199 | 0 | 0 | 17 | 0 | 0 | 0 | 113 | 0 | 0 | 109 | 662 |  | 6805 | 3588 | 10393 | 3977 | 947 | 1879 | 2474 | 812 | 74 | 112 | 118 | 0 | 0 | 77.71
23:00 | 0 | 0 | 220 | 0 | 0 | 110 | 70 | 325 | 300 |  | 0 | 380 | 130 | 0 | 94 | 0 | 0 | 0 | 140 | 0 | 0 | 0 | 0 | 0 | 0 | 0 | 0 | 53 | 35 | 17 | 19 | 25 | 25 | 33 | 27 | 0 | 0 | 37 | 38 | 100 | 0 | 8 | 217 | 0 | 139 | 0 |  | 0 | 0 | 34 | 0 | 45 | 0 | 21 | 42 | 100 | 100 | 0 | 305 | 80 | 213 | 86 | 0 | 42 | 49 | 0 | 51 | 0 | 0 | 0 | 21 | 11 | 33 | 20 | 116 | 175 | 32 | 20 | 0 | 87 | 28 | 53 | 50 | 163 | 190 | 61 | 80 | 0 | 150 | 19 | 0 | 10 | 280 | 24 | 11 | 0 | 150 | 0 | 0 | 125 | 0 | 106 | 0 | 100 | 0 | 113 | 0 | 115 | 0 | 0 | 0 | 215 | 0 | 0 | 72 | 113 | 100 |  | 947 | 0 | 330 | 0 | 95 | 0 | 0 | 0 | 0 | 0 | 40 | 60 | 33 | 32 | 0 | 65 | 70 | 0 | 0 | 40 | 50 | 0 | 0 | 0 | 0 | 16 | 8 | 11 | 0 | 0 | 150 | 0 | 0 | 147 | 0 | 187 | 0 | 82 | 60 | 199 | 0 | 0 | 17 | 0 | 0 | 0 | 103 | 0 | 0 | 70 | 670 |  | 6553 | 3482 | 10035 | 4050 | 947 | 1863 | 2090 | 820 | 75 | 74 | 116 | 0 | 0 | 77.69
24:00 | 0 | 0 | 180 | 0 | 0 | 110 | 71 | 327 | 300 |  | 0 | 380 | 140 | 0 | 94 | 0 | 0 | 0 | 140 | 0 | 0 | 0 | 0 | 0 | 0 | 0 | 0 | 17 | 17 | 17 | 19 | 25 | 25 | 33 | 27 | 0 | 0 | 37 | 38 | 100 | 0 | 8 | 217 | 0 | 139 | 0 |  | 0 | 0 | 34 | 0 | 40 | 0 | 21 | 40 | 100 | 100 | 0 | 305 | 65 | 213 | 86 | 0 | 42 | 49 | 0 | 51 | 0 | 0 | 0 | 21 | 11 | 33 | 21 | 110 | 193 | 16 | 20 | 0 | 87 | 28 | 53 | 50 | 163 | 193 | 60 | 80 | 0 | 150 | 19 | 0 | 10 | 300 | 24 | 11 | 0 | 95 | 0 | 0 | 125 | 0 | 100 | 0 | 100 | 0 | 100 | 0 | 115 | 0 | 0 | 0 | 216 | 0 | 0 | 72 | 113 | 100 |  | 946 | 0 | 330 | 0 | 95 | 0 | 0 | 0 | 0 | 0 | 40 | 60 | 33 | 16 | 0 | 70 | 70 | 0 | 0 | 25 | 50 | 0 | 0 | 0 | 0 | 16 | 8 | 11 | 0 | 0 | 150 | 0 | 0 | 146 | 0 | 191 | 0 | 82 | 10 | 178 | 0 | 0 | 0 | 0 | 0 | 0 | 45 | 0 | 0 | 70 | 663 |  | 6396 | 3305 | 9701 | 4005 | 946 | 1882 | 1811 | 813 | 75 | 59 | 110 | 0 | 0 | 77.67
KWH | 0 | 0 | 4222000 | 0 | 0 | 1742772 | 1274784 | 8402832 | 7437000 |  | 0 | 8624750 | 3293265 | 408960 | 1315536 | 161409 | 0 | 0 | 2905000 | 0 | 141120 | 0 | 51840 | 0 | 0 | 0 | 14784 | 564840 | 531755 | 137925 | 230652 | 600000 | 453060 | 774500 | 680500 | 0 | 0 | 795720 | 896000 | 2300000 | 0 | 35906 | 5009848 | 0 | 3204176 | 0 |  | 0 | 0 | 244250 | 0 | 263040 | 110400 | 503376 | 648480 | 2165034 | 2453960 | 0 | 7554200 | 246000 | 4716000 | 1973818 | 0 | 871200 | 974400 | 0 | 965428 | 0 | 0 | 0 | 452628 | 209880 | 651100 | 311200 | 2303040 | 4390520 | 113280 | 434880 | 15500 | 2040000 | 623880 | 967200 | 983808 | 3415500 | 4465000 | 1206816 | 1306560 | 0 | 3059520 | 220000 | 0 | 130500 | 7304800 | 316615 | 165000 | 0 | 1134108 | 0 | 0 | 2594400 | 0 | 1517760 | 147690 | 1669440 | 0 | 1221091 | 0 | 632400 | 4656 | 0 | 38040 | 3063600 | 0 | 0 | 518700 | 1605240 | 2255040 |  | 16352727 | 0 | 8481312 | 0 | 1126080 | 0 | 0 | 0 | 0 | 0 | 256500 | 1445000 | 569733 | 321984 | 0 | 1465000 | 1395000 | 0 | 0 | 269192 | 285530 | 0 | 0 | 0 | 0 | 288960 | 166248 | 211176 | 0 | 0 | 3660400 | 0 | 0 | 2600300 | 0 | 4451836 | 0 | 1799972 | 382080 | 4786582 | 0 | 1617945 | 74400 | 0 | 0 | 0 | 513600 | 0 | 61257 | 763200 | 13376700 |  | 131389912 | 66722714 | 198112626 | 90675583 | 16352727 | 42192658 | 27032029 | 17037100 | 1691720 | 565282 | 2303040 | 262487 | 0
Fuel Cost | 0 | 0 | 6164120 | 0 | 0 | 2300459.04 | 2167132.8 | 8486860.32 | 7660110 |  | 0 | 9400977.5 | 3655524.15 | 3104006.4 | 9064043.04 | 1365520.14 | 0 | 0 | 5025650 | 0 | 1062633.6 | 0 | 510105.6 | 0 | 0 | 0 | 134386.56 | 4123332 | 4110466.15 | 1359940.5 | 172989 | 450000 | 0 | 0 | 0 | 0 | 0 | 214844.4 | 241920 | 4163000 | 0 | 333566.74 | 5460734.32 | 0 | 5447099.2 | 0 |  | 0 | 0 | 2369225 | 0 | 2288448 | 874368 | 634253.76 | 1925985.6 | 3204250.32 | 3631860.8 | 0 | 5590108 | 246000 | 4338720 | 2546225.22 | 0 | 984456 | 1364160 | 0 | 1650881.88 | 0 | 0 | 0 | 574837.56 | 157410 | 1139425 | 233400 | 17272800 | 4653951.2 | 1028582.4 | 552297.6 | 247070 | 3345600 | 998208 | 1721616 | 1534740.48 | 3893670 | 4643600 | 2377427.52 | 2495529.6 | 0 | 5292969.6 | 481800 | 0 | 266220 | 7377848 | 237461.25 | 125400 | 0 | 8573856.48 | 0 | 0 | 13490880 | 0 | 14934758.4 | 1726496.1 | 13605936 | 0 | 8608691.55 | 0 | 5767488 | 43999.2 | 0 | 0 | 23160816 | 0 | 0 | 5176626 | 13756906.8 | 15018566.4 |  | 94191707.52 | 0 | 8905377.6 | 0 | 8850988.8 | 0 | 0 | 0 | 0 | 0 | 2672730 | 1632850 | 883086.15 | 3142563.84 | 0 | 3003250 | 2859750 | 0 | 0 | 2382349.2 | 2198581 | 0 | 0 | 0 | 0 | 554803.2 | 257684.4 | 159860.232 | 0 | 0 | 19839368 | 0 | 0 | 3042351 | 0 | 5876423.52 | 0 | 2699958 | 6499180.8 | 5600300.94 | 0 | 1601765.55 | 776736 | 0 | 0 | 0 | 3985536 | 0 | 676889.85 | 5640048 | 58723713 |  | 302345249.18 | 246657852.602 | 549003101.782 | 109894052.742 | 94191707.52 | 52302853.42 | 188409706.95 | 78563081 | 456764.4 | 5261679.8 | 17272800 | 2650455.95 | 0
Yesterday Day Peak | 0 | 0 | 234 | 0 | 0 | 101 | 69 | 349 | 244 |  | 0 | 420 | 140 | 0 | 56 | 0 | 0 | 0 | 180 | 0 | 0 | 0 | 0 | 0 | 0 | 0 | 0 | 0 | 0 | 0 | 19 | 25 | 20 | 33 | 27 | 0 | 0 | 38 | 39 | 100 | 0 | 0 | 214 | 0 | 140 | 0 |  | 0 | 0 | 0 | 0 | 0 | 0 | 19 | 3 | 135 | 100 | 0 | 340 | 0 | 201 | 120 | 0 | 40 | 47 | 0 | 51 | 0 | 0 | 0 | 21 | 8 | 0 | 13 | 100 | 199 | 0 | 20 | 2.3 | 86 | 26 | 48 | 47 | 163 | 195 | 58 | 80 | 0 | 150 | 18 | 0 | 10 | 310 | 24 | 11 | 0 | 0 | 0 | 0 | 80 | 0 | 63 | 19.3 | 30 | 0 | 30 | 0 | 0 | 0 | 0 | 5.3 | 53 | 0 | 0 | 0 | 46 | 100 |  | 646 | 0 | 360 | 0 | 32 | 0 | 0 | 0 | 0 | 0 | 0 | 60 | 18 | 0 | 0 | 70 | 70 | 0 | 0 | 0 | 0 | 0 | 0 | 0 | 0 | 15 | 8 | 10 | 0 | 0 | 150 | 0 | 0 | 143 | 0 | 202 | 0 | 92 | 0 | 205 | 0 | 0 | 0 | 0 | 0 | 0 | 0 | 0 | 7.9 | 0 | 498 |  | 8106.8 | DayPeak
Yesterday Evening Peak | 0 | 0 | 220 | 0 | 0 | 110 | 60 | 334 | 320 | 0 | 0 | 400 | 135 | 92 | 93 | 55 | 0 | 0 | 120 | 0 | 60 | 0 | 16 | 0 | 0 | 0 | 6 | 53 | 55 | 17 | 19 | 25 | 25 | 33 | 27 | 0 | 0 | 36 | 37 | 100 | 0 | 8 | 210 | 0 | 139 | 0 | 0 | 0 | 0 | 51 | 0 | 75 | 9 | 21 | 40 | 100 | 100 | 0 | 310 | 77 | 212 | 86 | 0 | 42 | 47 | 0 | 51 | 0 | 0 | 0 | 21 | 11 | 33 | 20 | 118 | 156 | 11 | 20 | 0 | 85 | 27 | 53 | 50 | 130 | 188 | 60 | 80 | 0 | 100 | 19 | 0 | 10 | 290 | 24 | 11 | 0 | 275 | 0 | 0 | 125 | 0 | 149 | 0 | 100 | 0 | 143 | 0 | 115 | 0 | 0 | 0 | 216 | 0 | 0 | 114 | 113 | 100 |  | 946 | 0 | 335 | 0 | 95 | 0 | 0 | 0 | 0 | 0 | 40 | 60 | 33 | 48 | 0 | 65 | 70 | 0 | 0 | 60 | 50 | 0 | 0 | 0 | 0 | 16 | 8 | 11 | 0 | 0 | 150 | 0 | 0 | 144 | 0 | 155 | 0 | 83 | 91 | 182 | 0 | 0 | 17 | 0 | 0 | 0 | 113 | 0 | 0 | 109 | 665 |  | 10539 | EvPeak
Forecast for Evening | 0 | 0 | 200 | 0 | 0 | 108 | 78 | 412 | 360 | 0 | 0 | 450 | 150 | 100 | 100 | 55 | 0 | 0 | 200 | 0 | 100 | 102 | 149 | 100 | 0 | 0 | 50 | 54 | 55 | 55 | 22 | 25 | 28 | 33 | 25 | 52 | 0 | 40 | 40 | 100 | 0 | 25 | 225 | 0 | 150 | 0 | 0 | 0 | 0 | 100 | 100 | 100 | 50 | 22 | 40 | 135 | 100 | 0 | 360 | 360 | 225 | 120 | 0 | 42 | 52 | 0 | 51 | 0 | 50 | 50 | 22 | 11 | 33 | 21 | 141 | 210 | 95 | 20 | 0 | 87 | 30 | 51 | 44 | 163 | 244 | 66 | 80 | 0 | 150 | 20 | 0 | 10 | 341 | 24 | 11 | 200 | 300 | 300 | 100 | 200 | 100 | 149 | 0 | 100 | 200 | 150 | 0 | 115 | 100 | 105 | 0 | 300 | 54 | 110 | 114 | 113 | 100 |  | 960 | 40 | 410 |  | 115 | 225 | 0 | 0 | 37 | 70 | 40 | 60 | 30 | 110 | 30 | 70 | 70 | 50 | 45 | 100 | 50 | 42 | 46 | 43 | 35 | 17 | 11 | 11 | 0 | 0 | 200 | 17 | 15 | 220 | 0 | 220 | 0 | 95 | 100 | 210 | 0 | 0 | 105 | 200 | 113 | 105 | 113 | 0 |  | 113 | 660
Forecast for Day | 0 | 0 | 100 | 0 | 0 | 108 | 78 | 360 | 360 | 0 | 0 | 450 | 150 | 100 | 100 | 55 | 0 | 0 | 150 | 0 | 100 | 102 | 149 | 100 | 0 | 0 | 50 | 54 | 55 | 55 | 22 | 25 | 20 | 33 | 25 | 52 | 0 | 40 | 40 | 100 | 0 | 25 | 225 | 0 | 150 | 0 | 0 | 0 | 0 | 100 | 100 | 100 | 50 | 22 | 20 | 100 | 100 | 0 | 360 | 200 | 225 | 100 | 0 | 41 | 52 | 0 | 51 | 0 | 0 | 0 | 22 | 11 | 33 | 20 | 116 | 160 | 95 | 20 | 1.6 | 87 | 30 | 51 | 44 | 163 | 220 | 66 | 80 | 0 | 150 | 20 | 0 | 10 | 341 | 24 | 11 | 0 | 100 | 0 | 0 | 200 | 0 | 149 | 20 | 100 | 0 | 100 | 0 | 115 | 100 | 105 | 5 | 230 | 54 | 50 | 114 | 113 | 100 |  | 765 | 0 | 410 | 0 | 115 | 0 | 0 | 0 | 0 | 30 | 40 | 60 | 30 | 50 | 0 | 70 | 70 | 0 | 0 | 80 | 50 | 42 | 40 | 40 | 0 | 17 | 11 | 11 | 0 | 0 | 200 | 0 | 0 | 200 | 0 | 200 |  | 89 | 50 | 210 | 0 | 0 | 90 | 100 | 113 | 50 | 113 | 0 | 8 | 113 | 563
Generation at 08:00(Today) | 0 | 0 | 181 | 0 | 0 | 99 | 68 | 328 | 300 | 0 | 0 | 350 | 135 | 2 | 15 | 0 | 0 | 0 | 73 | 0 | 0 | 0 | 0 | 0 | 0 | 0 | 0 | 25 | 17 | 0 | 19 | 25 | 22 | 33 | 27 | 0 | 0 | 36 | 36 | 100 | 0 | 0 | 217 | 0 | 139 | 0 | 0 | 0 | 0 | 0 | 0 | 0 | 0 | 21 | 5 | 80 | 100 | 0 | 275 | 200 | 214 | 8 | 0 | 42 | 10 | 0 | 51 | 0 | 0 | 0 | 19 | 11 | 33 | 18 | 88 | 204 | 0 | 20 | 1 | 87 | 28 | 50 | 50 | 110 | 199 | 40 | 80 | 0 | 100 | 19 | 0 | 10 | 280 | 24 | 11 | 0 | 3 | 0 | 0 | 124 | 0 | 23 | 7 | 100 | 0 | 50 | 0 | 2 | 0 | 0 | 2.8 | 33 | 0 | 0 | 0 | 55 | 100 | 0 | 756 | 0 | 335 | 0 | 0 | 0 | 0 | 0 | 0 | 0 | 0 | 60 | 19 | 0 | 0 | 70 | 70 | 0 | 0 | 0 | 12 | 0 | 0 | 0 | 0 | 16 | 8 | 5 | 0 | 0 | 148 | 0 | 0 | 147 | 0 | 189 | 0 | 82 | 0 | 170 | 0 | 0 | 0 | 0 | 0 | 0 | 0 | 0 | 3.8 | 0 | 534 | 0
199
| Minimum Generation |  | 6014.8 | 6:00
| Highest Generation |  | 10539 | 21:00
| Day Peak Generation |  | 8106.8 | 12:00
| Evening Peak Generation |  | 10539 | 21:00
| HVDC Max Flow |  | 947 | 22:00
| HVDC EvPeak Flow |  | 946 | 21:00
| Load factor L.F |  | 78.33%

## P1
POWER GRID COMPANY OF BANGLADESH LTD.
|  |  | NATIONAL LOAD DESPATCH CENTER |  |  |  |  | QF-LDC-08
|  |  | DAILY REPORT |  |  |  |  | Page -1
[6 empty] | Reporting Date : | 2020-05-10
Till now the maximum generation is : - |  |  | 12893 MW | 21:00 | Hrs on | 2019-05-29
The Summary of Yesterday's |  | 2020-05-09 | Generation & Demand |  | Today's Actual Min Gen. & Probable Gen. & Demand
Day Peak Generation : |  | 8106.8 | MW Hour : | 12:00 | Min. Gen. at | 7:00 | 7422.6 | MW
Evening Peak Generation : |  | 10539 | MW Hour : | 21:00 | Available Max Generation : |  | 15587 | MW
E.P. Demand (at gen end) : |  | 10539 | MW Hour : | 21:00 | Max Demand (Evening) : |  | 11000 | MW
Maximum Generation : |  | 10539 | MW Hour : | 21:00 | Reserve(Generation end) |  | 4587 | MW
Total Gen. (MKWH) : |  | 198.1126 | System Load Factor : | 78.33% | Load Shed : |  | 0 | MW
EXPORT / IMPORT THROUGH EAST-WEST INTERCONNECTOR
Export from East grid to West grid :- Maximum |  |  | -119 | MW at | 21:00 | Energy |  | MKWHR.
Import from West grid to East grid :- Maximum |  |  | - | MW at | - | Energy | - | MKWHR.
| Water Level of Kaptai Lake at 6:00 A M on |  | 2020-05-10
Actual : | 77.5 | Ft.(MSL) , | Rule curve : | 80.29 | Ft.( MSL )
Gas Consumed : | Total = | 1214.06 | MMCFD. | Oil Consumed (PDB) :
[6 empty] | HSD : |  | Liter
[6 empty] | FO : |  | Liter
Cost of the Consumed Fuel (PDB+Pvt) : |  | Gas : | 162196906.162
: |  | Coal : | 78563081 | Oil : | 193671386.75 | Total : | 434431373.912
Load Shedding & Other Information
Area | Yesterday |  |  |  | Today
|  |  | Estimated Demand (S/S end) |  | Estimated Shedding (S/S end) |  | Rates of Shedding
| MW |  | MW |  |  | MW | (On Estimated Demand)
Dhaka | 0 | 0:00 | 3877.4383 |  |  | 0 | 0%
Chittagong Area | 0 | 0:00 | 1318.0325 |  |  | 0 | 0%
Khulna Area | 0 | 0:00 | 1180.8223 |  |  | 0 | 0%
Rajshahi Area | 0 | 0:00 | 1066.9402 |  |  | 0 | 0%
Cumilla Area | 0 | 0:00 | 964.1963 |  |  | 0 | 0%
Mymensingh Area | 0 | 0:00 | 778.071 |  |  | 0 | 0%
Sylhet Area | 0 | 0:00 | 435.7168 |  |  | 0 | 0%
Barisal Area | 0 | 0:00 | 200.3498 |  |  | 0 | 0%
Rangpur Area | 0 | 0:00 | 600.0838 |  |  | 0 | 0%
Total | 0 |  | 10421.6509 |  |  | 0
Information of the Generating Units under shut down.
| Planned Shut- Down |  |  | Forced Shut- Down
|  |  |  | 1) Barapukuria ST: Unit-1,2 | 11) Ashuganj 450 MW South
|  |  |  | 2) Bibiyana #3 | 12) Sirajganj unit-4
3) Ghorasal Unit-1,2,3,5 & 7.
4) Ashuganj unit-5
5) Siddirganj-335 MW
6) Kaptai-2,5
7) Raozan # 2
9) Chandpur 163 MW
10) Bhola-225 MW GT-2 & ST.
Additional Information of Machines, lines, Interruption / Forced Load shed etc.
|  | Description |  |  | Comments on Power Interruption
a) Barisal 132/33 kV T2 transformer was under shut down from 08:10 to 09:09 due to red hot maint |  |  |  |  | About 20 MW power interruption occurred under Barisal S/S area
at 33 kV Bakerganj feeder. |  |  |  |  | from 08:10 to 09:09.
b) Barisal(N) 230/132 kV T1 transformer was under shut down from 09:11 to 20:02 for C/M.
c) Saidpur 132/33 kV T5 transformer was under shut down from 08:20 to 09:15 due to red hot maint |  |  |  |  | About 14 MW power interruption occurred under Saidpur S/S area
at 33 kV Nilfamari feeder. |  |  |  |  | from 08:20 to 09:15.
d) Mymensing 132/33 kV T3 transformer tripped at 12:54 showing O/C,E/F relay and was switched on |  |  |  |  | About 35 MW power interruption occurred under Mymensing S/S area
at 13:03. |  |  |  |  | from 12:54 to 13:03.
e) Goalpara 33 kV full bus was under shut down from 12:03 to 12:45 for PT fuse changing.
f) Jamalpur 132/33 kV T4 transformer was under shut down from 16:52 to 19:07 due to replacement |  |  |  |  | About 08 MW power interruption occurred under Jamalpur S/S area
of neutral wire. |  |  |  |  | from 16:52 to 19:07.
g) After maintenance Ashuganj (S) 450 MW CCPP GT was synchronized at 20:44.
h) Ramganj 132/33 kV T1 & T2 transformer tripped at 19:50 showing O/C relay due to winding |  |  |  |  | About 88 MW power interruption occurred under Ramganj S/S area
temperature high and were switched on at 20:08 & 21:45 respectively. |  |  |  |  | from 19:50 to 20:08.
i) Jaldhaka 132/33 kV T1 transformer was under shut down from 21:25 to 22:17 due to red hot maint
at 33 kV out going loop.
j) HVDC Block-1 tripped at 07:57 due to external protection trip.

## P2
EVENING PEAK GENERATION AND DAY LONG ENERGY DATA OF POWER STATIONS
| Date : | 2020-05-09 | [5 empty] | Page -2
Sl. |  |  |  |  | Present | Peak | Energy
No. | Name of the Power Stations |  | Producer | Installed Capacity | Capacity | Hour | Generated | Remarks
Generation
|  |  |  | Unit No. X Capacity | MW | MW | MW
1 | Ghorasal TPP (Unit-1&2) |  | PDB | 2*55 | 85 | 0 | 0 | Unit-1 & 2 Under maint.
| Ghorasal Repowered CCPP Unit-3 |  | PDB | 1*210 | 170 | 0 | 0 | Under maint.
| Ghorasal Repowered CCPP Unit-4 |  | PDB | 1*210 | 180 | 220 | 4222000
| Ghorasal TPP Unit-5 |  | PDB | 1*210 | 190 | 0 | 0 | Under maint.
2 | Ghorasal 365 MW CCPP Unit-7 |  | PDB | 1*243+1*122 | 365 | 0 | 0 | Under maint.
3 | Ghorashal 78.5 MW PP(MAX) |  | QRPP | 2*40 | 78 | 60 | 1274784 | Low demand
4 | Ghorashal 108MW PP (Regent) |  | IPP | 34*3.35 | 108 | 110 | 1742772
5 | Haripur GTPP |  | SBU, PDB | 2*32 | 40 | 0 | 0 | Under maint.
6 | Haripur 412 MW CCPP |  | EGCB | 1*273+1*139 | 412 | 334 | 8402832 | FGMO
7 | Haripur 360MW CCPP(HPL) |  | IPP | 1*235+1*125 | 360 | 320 | 7437000
8 | Meghnaghat 450 MW CCPP(MPL) |  | IPP | 2*150+1*150 | 450 | 400 | 8624750 | Frequency control
9 | Meghnaghat 100 MW(IEL) |  | QRPP | 12*8.9 | 100 | 92 | 408960
10 | Meghnaghat CCPP(Summit) |  | IPP | 2*110+1*110 | 305 | 135 | 3293265 | Gas shortage.
11 | Madanganj 102 PP(Summit) |  | QRPP | 6*17 | 100 | 93 | 1315536
12 | Madanganj-55 MW PP(Summit) |  | (IPP) | 3*17.08+1*11.3 | 55 | 55 | 161409
13 | Keraniganj 100 MW PP (Powerpac) |  | QRPP | 8*13.45 | 100 | 0 | 0 | Reserve
14 | Narshingdi 22 MW PP (Doreen) |  | SIPP, REB | 8*2.90 | 22 | 19 | 230652
15 | 210 MW Siddhirgonj TPP |  | PDB | 1*210 | 115 | 0 | 0 | Under maint.
16 | Siddhirgonj 2*120 MW GTPP |  | EGCB | 2*105 | 210 | 120 | 2905000 | Gas shortage.
17 | Siddhirganj 100 PP(Dutch Bangla) |  | QRPP | 12*8.9 | 100 | 60 | 141120 | Low demand
18 | Siddhirganj 335 MW CCPP |  | EGCB | 1*217+118 | 335 | 0 | 0 | Under S/D.
19 | Gagnagar 102 MW PP (Digital Power) |  | IPP | 12*8.924 | 102 | 0 | 0 | Reserve
20 | Katpotti 52 MW PP (Sinha) |  | IPP | 7*7.9 | 51 | 6 | 14784 | Low demand
21 | Kamalaghat 54 MW PP(Banco Energy) |  | IPP | 3*18 | 54 | 53 | 564840
22 | Kodda 150MW PP |  | BPDB-RPCL | 9*17.06 | 149 | 16 | 51840 | Low demand
23 | Manikganj 55 MW PP (Northern) |  | IPP | 3*19.3 | 55 | 55 | 531755
24 | Nababganj 55 MW PP (Southern power ) |  | IPP | 3*19.3 | 55 | 17 | 137925 | Low demand
25 | Bosila 108MW PP(CLC) |  | IPP | 12*8.775+1*3.5 | 108 | 0 | 0 | Fuel Shortage
26 | Summit Power,(Madhabdi+Ashulia) |  | SIPP,REB | 3*3.67+4*8.73 | 80 | 50 | 1053060 | Engine problem
27 | Maona 33 MW PP(Summit) |  | SIPP,REB | 4*8.73 | 33 | 33 | 774500
28 | Rupganj 33 MW PP(Summit) |  | SIPP,REB | 4*8.73 | 33 | 27 | 680500
29 | Gazipur 52 MW PP |  | IPP | 6*8.9 | 52 | 0 | 0 | Reserve
30 | Tongi 80 MW GTPP |  | PDB | 1* 105 | 105 | 0 | 0 | Gas shortage.
31 | Kodda 300 MW PP Unit-2 (Summit) |  | IPP | 18*17.076 | 300 | 275 | 1134108
32 | Keranigonj 300 MW PP (APR) |  | IPP | 256*1.4 | 300 | 0 | 0 | Reserve
33 | Bramhangoan 100 MW PP (Aggreko) |  | IPP | 100 | 100 | 0 | 0 | Reserve
34 | Aurahati 100MW PP (Aggreko) |  | IPP | 0.85*23+0.95*91 | 100 | 0 | 0 | Reserve
35 | Kodda 149 MW PP Unit-1 (Summit) |  | IPP | 149 | 149 | 149 | 1517760
36 | Gazipur 100 MW PP |  | RPCL | 100 MW | 105 | 0 | 4656 | Reserve
| Dhaka area Total |  |  |  | 5811 | 2699 | 46625808
37 | Chattogram TPP-1 |  | PDB | 1*210 | 180 | 100 | 2300000 | Gas shortage.
| Chattogram TPP-2 |  | PDB | 1*210 | 180 | 0 | 0 | Gas shortage.
38 | Raozan 25 MW PP |  | IPP | 3*8.9 | 25 | 8 | 35906 | Low demand
39 | Teknaf 20MW PP (Solartech) |  | Teknaf Solartech Energy Ltd. | 20 | 20 | 0 | 147690
40 | Patenga 50MW PP (Baraka) |  | IPP | 8*6.98 | 50 | 9 | 110400 | Low demand
41 | Kaptai Hydro: Unit-1,2,3,4, 5 |  | PDB | 2*40+3*50 | 230 | 73 | 1691720 | Low water level
42 | Sikalbaha 225MW |  | PDB | 1*150+1*175 | 225 | 210 | 5009848 | FGMO
43 | Sikalbaha Peaking GT |  | PDB | 1*150 | 150 | 139 | 3204176 | FGMO
44 | Sikalbaha 105 MW PP (Baraka Sikalbaha) |  | IPP | 105 MW | 105 | 0 | 0 | Reserve
45 | Hathazari 100 MW peaking PP |  | PDB | 11*8.9 | 98 | 0 | 0 | Under maint.
46 | Dohazari -Kalaish 100 MW Peaking |  | PDB | 6*17 | 102 | 51 | 244250 | Low demand
47 | Juldah 100 MW Unit-1 (Acorn) |  | QRPP | 8*13.45 | 100 | 0 | 0 | Reserve
48 | Juldah 100 MW PP Unit-3 (Acorn) |  | IPP | 0 | 100 | 100 | 1669440
49 | Barabkunda 22 MW PP (Regent) |  | SIPP, PDB | 8*2.90 | 22 | 21 | 503376
* | Malancha, Ctg. EPZ (United) |  |  | 5*8.73+3*9.34 | 0 | 40 | 648480
50 | Chattogram 108 MW PP (ECPV) |  | IPP | 16*7 | 108 | 75 | 263040 | Low demand
51 | Kaptai 7 MW Solar PP |  | PDB | 7.4 MW | 7 | 0 | 38040
52 | Anwara 300 MW PP (United) |  | IPP | 300 MW | 300 | 216 | 3063600 | Low demand
53 | Jodiac Power |  | IPP | 3*18.55+1*3.6 | 54 | 0 | 0 | Reserve
54 | Karnaphuli Power Ltd. |  | IPP | 110 | 110 | 0 | 0 | Reserve
| Juldah unit-2 |  | IPP | 0 | 0 | 100 | 2255040
| Chattogram area Total |  |  |  | 2166 | 1142 | 21185006
55 | Ashuganj TPP Unit- 3 |  | APSCL | 1*150 | 135 | 100 | 2165034 | Gas shortage.
| Ashuganj TPP Unit- 4 |  | APSCL | 1*150 | 129 | 100 | 2453960
| Ashuganj TPP Unit- 5 |  | APSCL | 1*150 | 134 | 0 | 0 | Gas shortage.
56 | Ashuganj 225 MW CCPP |  | APSCL | 1*142+1*75 | 221 | 212 | 4716000 | FGMO
57 | Ashuganj 450 MW CCPP(North) |  | APSCL | 1*360 | 360 | 310 | 7554200 | FGMO
58 | Ashuganj 450 MW CCPP(South) |  | APSCL | 1*360 | 360 | 77 | 246000 | Synchronized at 20:44
59 | Ashuganj 50 MW PP |  | APSCL | 14*3.968 | 45 | 42 | 871200
60 | Ashuganj 55 MW PP (Precision) |  | RPP | 15*4 | 55 | 47 | 974400
62 | Ashuganj 195MW PP (APSCL-United) |  | IPP | 20*9.73+1*16 | 195 | 86 | 1973818 | Gas shortage.
63 | Ashuganj 51 MW PP (Midland) |  | IPP | 6*9.34 | 51 | 51 | 965428
64 | Ashuganj 150MW PP (Midland) |  | IPP | 23*7.015 | 150 | 143 | 1221091
66 | Titas 50 MW Peaking PP |  | PDB | 6*8.92 | 52 | 0 | 0 | Reserve
67 | Chandpur 150 MW CCPP |  | PDB | 1*106+1*57 | 163 | 0 | 0 | Under maint.
68 | Chandpur 200MW (Desh energy) |  | IPP | 0 | 200 | 0 | 0 | Reserve
69 | Feni 22MW PP (Doreen) |  | SIPP, PDB | 8*2.90 | 22 | 21 | 452628
70 | Feni 11 MW PP (Doreen) |  | SIPP, REB | 4*2.90 | 11 | 11 | 209880
** | Impoprt (Tripura) |  | Imported power | 0 | 160 | 118 | 2303040
71 | Jangalia 33MW PP (Summit) |  | SIPP, PDB | 4*8.73 | 33 | 33 | 651100
72 | Jangalia 52 MW PP (Lakdanavi) |  | IPP | 6*8.92 | 52 | 0 | 0 | Reserve
73 | Cumilla 25 MW PP (Summit) |  | SIPP, PDB | 3*3.67+2*6.97 | 25 | 20 | 311200
74 | Daudkandi 200 MW PP (B.Trac) |  | IPP | 154*1.4 | 200 | 0 | 0 | Reserve
| Feni Lanka Power |  | IPP | 7*18.415+1*9.78 | 114 | 114 | 518700
| Chowmuhani 113 MW |  | IPP | 12*9.78+2*3.1 | 113 | 113 | 1605240
| Cumilla Area Total |  |  |  | 2980 | 1598 | 29192919
75 | RPCL 210MW CCPP |  | IPP | 4*35+1*70 | 202 | 156 | 4390520
76 | Tangail 22 MW PP (Doreen) |  | SIPP, PDB | 8*2.90 | 22 | 20 | 434880
77 | Jamalpur 95 MW PP(Powerpac) |  | IPP | 12*8.924 | 95 | 11 | 113280 | Low demand
78 | Sarishabari 3 MW Solar Plant |  | IPP | 1*3 | 3 | 0 | 15500
79 | Mymensingh 200 MW PP (United) |  | IPP | 200 | 200 | 125 | 2594400
80 | Jamalpur 115 MW PP (United) |  | IPP | 115 MW | 115 | 115 | 632400 | #REF!
| Mymensingh Area Total |  |  |  | 637 | 427 | 8180980
81 | Fenchugonj CCPP Phase-1 |  | PDB | 2*32+1*33 | 70 | 85 | 2040000
82 | Fenchugonj CCPP Phase-2 |  | PDB | 2*35+1*35 | 90 | 27 | 623880
83 | Kushiara 163 MW CCPP (KP) |  | IPP | 1*109+1*54 | 163 | 130 | 3415500
84 | Shajibazar 330 MW CCPP |  | PDB | 3*110 | 330 | 188 | 4465000 | FGMO
85 | Fenchugonj 51 MW PP (Barakatullah) |  | RPP | 19*2.90 | 51 | 53 | 967200
86 | Fenchuganj 44MW (Energyprima) |  | RPP | 12*3.3+5*2 | 44 | 50 | 983808
87 | Hobiganj 11MW PP Cofidence-E |  | SIPP, REB | 4*2.90 | 11 | 11 | 165000
88 | Shahjibazar GTPP Unit- 8 & 9 |  | PDB | 2*35 | 66 | 60 | 1206816 | FGMO
89 | Shahjibazar 86MW PP (Shahjibazar) |  | RPP | 32*2.90 | 86 | 80 | 1306560
90 | Shahjibazar 50MW PP (EPL) |  | RPP | 27*2.0 | 50 | 0 | 0 | Contact expired
91 | Sylhet 150 MW CCPP |  | PDB | 1*142 | 142 | 100 | 3059520
92 | Sylhet 20 MW GTPP |  | PDB | 1*20 | 20 | 19 | 220000
93 | Sylhet 50MW PP (EPL) |  | RPP | 27*2 | 50 | 0 | 0 | Contract Expired
94 | Shahjahanulla 25 MW PP |  | SIPP, REB | 3*9.34 | 25 | 24 | 316615
95 | Bibiana-II 341 MW CCPP (Summit) |  | IPP | 1*222+1*119 | 341 | 290 | 7304800 | FGMO
96 | Bibiyana-III 400 MW CCPP |  | PDB | 400 MW | 400 | 0 | 0 | Under maint.
97 | Sylhet 10MW PP (Desh) |  | RPP | 6*1.95 | 10 | 10 | 130500
| Sylhet Area Total |  |  |  | 1949 | 1127 | 26205199
98 | Bheramara GTPP Unit-1,2 & 3 |  | PDB | 3*20 | 46 | 0 | 0 | Reserve
** | Bheramara (HVDC ) |  | Imported power | 2*500 | 1000 | 946 | 16352727
99 | Khulna 115 PP MW (KPCL-2) |  | QRPP | 7*17 | 115 | 95 | 1126080 | Engine problem
100 | Faridpur 50 MW Peaking PP |  | PDB | 8*6.89 | 54 | 0 | 0 | Reserve
101 | Khulna 225 MW CCPP |  | NWPGCL | 1*150+1*75 | 230 | 0 | 0 | Reserve
102 | Gopalganj 100 MW Peaking PP |  | PDB | 16*6.98 | 109 | 0 | 0 | Reserve
103 | Bheramara 410 MW CCPP |  | NWPGCL | 1*278+1*132 | 410 | 335 | 8481312 | FGMO
104 | Noapara 40 MW PP (Khanjahan Ali) |  | QRPP | 5*8.5 | 40 | 40 | 256500
105 | Noapara 100 MW PP (Bangla Trac) |  | IPP | 70*1.4 | 100 | 91 | 382080
106 | Rupsha 105 MW PP (Orion rupsha) |  | IPP | 6*18.445 | 105 | 17 | 74400 | Low demand
107 | Madhumati 100 MW PP |  | IPP | 100 MW | 105 | 0 | 0 | Reserve
| Khulna Area Total |  |  |  | 2314 | 1524 | 26673099
108 | Barisal 110 MW PP (Summit ) |  | IPP | 7*17.076 | 110 | 48 | 321984 | Low demand
109 | Barisal GT PP Unit-1& 2 |  | PDB | 2*20 | 30 | 0 | 0 | Reserve
110 | Bhola 33 MW PP (Venture) |  | RPP | 1*34.50 | 33 | 33 | 569733
111 | Bhola 225 MW CCPP |  | PDB | 2*63+1*68 | 194 | 60 | 1445000
112 | Bhola 95 MW PP (Aggreko) |  | QRPP | 96*1.10 | 95 | 83 | 1799972
| Payra 1320 MW |  | NWPGCL | 0 | 0 | 665 | 13376700 | On test
| Barisal Area Total |  |  |  | 462 | 889 | 17513389
113 | Baghabari 71 MW GTPP |  | PDB | 1*71 | 71 | 70 | 1395000 | Gas shortage.
| Baghabari 100 MW GTPP |  | PDB | 1*100 | 100 | 65 | 1465000 | Gas shortage.
114 | Baghabari 50 MW Peaking PP |  | PDB | 6*8.9 | 52 | 0 | 0 | Reserve
115 | Bera 70 MW Peaking PP |  | PDB | 9*8.29 | 71 | 0 | 0 | Reserve
116 | Amnura 50 MW PP(Sinha) |  | QRPP | 7*7.79 | 50 | 50 | 285530
117 | Katakhali 50 MW PP (Northern) |  | QRPP | 6*8.9 | 50 | 0 | 0 | Reserve
118 | Katakhali 50 MW Peaking PP |  | PDB | 6*8.7 | 50 | 0 | 0 | Reserve
119 | Sirajgonj Unit-1 225MW |  | NWPGCL | 1*150+1*75 | 210 | 144 | 2600300 | FGMO
120 | Sirajgonj Unit-2 225MW |  | NWPGCL | 1*150+1*75 | 220 | 155 | 4451836 | FGMO
121 | Sirajgonj Unit-3 225MW |  | NWPGCL | 1*141 | 220 | 182 | 4786582 | FGMO
122 | Sirajgonj 400 MW CCPP Unit-4 |  | SNWPGCL | 1*282+1*132 | 414 | 0 | 1617945 | Under S/D
123 | Santahar 50 MW Peaking PP |  | PDB | 6*8.7 | 50 | 0 | 0 | Reserve
124 | Bogra 22 MW PP (GBB) |  | RPP | 6*4 | 22 | 16 | 288960 | Engine problem
125 | Bogura 20 MW PP (Energyprima) |  | RPP | 5*3.3+5*2 | 10 | 8 | 166248 | Engine problem
126 | Ullapara 11 MW PP (Summit) |  | SIPP, REB | 4*2.90 | 11 | 11 | 211176
127 | Natore 52 MW PP (Rajlanka) |  | IPP | 6*8.92 | 52 | 0 | 0 | Reserve
128 | Chapainawabganj 100 MW Peaking PP |  | PDB | 12*8.924 | 104 | 60 | 269192 | Low demand
129 | Baghabari 200 MW PP (Paramount) |  | IPP | 200 MW | 200 | 0 | 0 | Reserve
130 | Bagura 113 MW PP (Confidence)-2 |  | IPP | 113 MW | 113 | 0 | 0 | Reserve
| Confidence Power Bogura Unit-1 113 MW |  | IPP | 6*18.55 | 113 | 109 | 763200
| Rajshahi Area Total |  |  |  | 2183 | 870 | 18300969
131 | Barapukuria TPP Unit-1 |  | PDB | 1*125 | 85 | 0 | 0 | Under maint.
| Barapukuria TPP Unit-2 |  | PDB | 1*125 | 85 | 0 | 0 | Coal shortage.
132 | Barapukuria 275 MW TPP Unit-3 |  | PDB | 1*275 | 274 | 150 | 3660400 | Coal shortage.
133 | Rangpur 20 MW GTPP |  | PDB | 1*20 | 20 | 0 | 0 | Reserve
134 | Saidpur 20 MW GTPP |  | PDB | 1*20 | 20 | 0 | 0 | Reserve
135 | Rangpur 113 MW PP (Confidence) |  | IPP | 113 MW | 113 | 113 | 513600
136 | Sympa Solar Power 8MW |  | IPP | 8 MW | 8 | 0 | 61257
| Rangpur Area Total |  |  |  | 605 | 263 | 4235257
| Total |  |  |  | 19107 | 10539 | 198112626
| Eastern Grid Total |  |  |  | 13543 | 6993 | 131389912
| Western Grid Total |  |  |  | 5564 | 3546 | 66722714
| National Grid Total |  |  |  | 19107 | 10539 | 198112626
*Data collected from respective power station over telephone.
Executive Engineer
Network Operation Division
Page- 3

## P3
MAXIMUM LOAD SERVED BY DIFFERENT GRID SUB-STATIONS
QF-LDC-09
Date: | 2020-05-09
(a) ENTIRE EASTERN GRID : |  | 6631 | MW | (b) ENTIRE WESTERN GRID : |  | 3342 | MW
i) Dhaka area |  | 3131 | MW | i) Khulna area |  | 1222 | MW
ii) Chittagong area |  | 1097 | MW | ii) Rajshahi area |  | 1131 | MW
iii) Comilla area |  | 1053 | MW | iii) Barisal area |  | 325 | MW
iv) Mymensingh area |  | 899 | MW | iv) Rangpur area |  | 664 | MW
v) Sylhet area |  | 451 | MW
| SYSTEM TOTAL DEMAND ( a + b ) = |  | 9973 | MW
MAXIMUM LOAD SERVED BY DIFFERENT SUB-STATIONS
Sub-station | Load (MW) | Hour | Sub-station | Load (MW) | Hour | Sub-station | Load (MW) | Hour
Siddhirganj | 116 | 15:00 | Sherpur | 104 | 21:00 | Benapol | 44 | 21:00
Munsiganj | 112 | 21:00 | Srimongal | 43 | 21:00 | Jhenida | 101 | 21:00
Sonargaon | 63 | 0:00 | Shahjibazar | 101 | 21:00 | Bottail | 102 | 21:00
Shyampur | 144 | 0:00 | Fenchuganj | 32 | 21:00 | G.K Project | 49 | 21:00
Bhulta | 136 | 0:00 | Kulawara | 43 | 19:00 | Faridpur | 126 | 21:00
Madanganj | 45 | 10:00 | Sylhet | 108 | 19:00 | Madaripur | 72 | 21:00
Shitalakhya | 81 | 14:00 | Chatak | 27 | 19:00 | Sariatpur | 42 | 14:00
Rahim steel | 20 | 10:00 | Sunamganj | 40 | 21:00 | Gopalganj | 60 | 14:00
Matuail | 72 | 12:00 | Biani Bazar | 62 | 19:00 | Bagerhat | 80 | 22:00
Ghorasal | 64 | 11:00 | Comilla (S) | 130 | 19:30 | Mongla | 34 | 12:00
Narsingdi | 133 | 21:00 | Comilla(N) | 145 | 23:00 | Satkhira | 104 | 19:30
Haripur (SBU) | 64 | 13:00 | Chandpur | 90 | 21:00 | Gallamari | 47 | 21:00
Ullon | 48 | 18:00 | Feni | 117 | 19:30 | Magura | 42 | 19:00
Hasnabad | 150 | 21:00 | Chowmuhani | 169 | 20:00 | Norail | 35 | 19:30
Magbazar | 78 | 14:00 | Ashuganj | 59 | 21:00 | Chuadanga | 86 | 21:00
Maniknagar | 82 | 14:00 | Daudkandi | 138 | 20:00 | Barisal(N) | 43 | 19:00
Bangabhaban | 16 | 14:00 | B.Baria | 148 | 21:00 | Barisal (S) | 98 | 19:30
Narinda | 68 | 17:00 | Ramganj | 94 | 24:00 | Patuakhali | 111 | 21:00
Dhanmondi | 78 | 14:00 | Chaddagram | 32 | 19:30 | Bhandaria | 52 | 19:30
Lalbag | 62 | 16:00 | PHP | 6 | 17:00 | Borhan Uddin | 43 | 23:00
Madartek | 62 | 19:30 | Madunaghat | 53 | 14:00 | Ishurdi | 61 | 21:00
Dhaka University |  |  | Hathazari | 92 | 20:00 | Ruppur Paromanobik | 1 | 1:00
Mirpur | 85 | 14:00 | Khulshi | 168 | 16:00 | Natore | 119 | 21:00
Kalyanpur | 75 | 21:00 | Halishahar | 122 | 21:00 | Bogra | 141 | 21:00
Gulshan | 76 | 14:00 | Baraulia | 139 | 10:00 | Noagaon | 105 | 22:00
Uttara | 65 | 21:00 | Sikalbaha | 19 | 21:00 | Rajshahi | 134 | 22:00
Uttara New | 17 | 16:00 | Dohazari | 94 | 20:00 | Rajshahi New | 10 | 22:00
Kamrangirchar | 56 | 15:00 | Cox'sbazar | 92 | 20:00 | C.Nawabganj | 62 | 19:00
Savar | 107 | 14:00 | Chandraghona | 30 | 19:30 | Amnura | 36 | 21:00
Bhasantec | 116 | 21:00 | Kaptai | 4.1 | 20:00 | Pabna | 101 | 21:00
Agargaon | 41 | 21:00 | A. Khaer Stl. | 0 | 1:00 | Shahjadpur | 101 | 21:00
Satmosjid | 83 | 21:00 | Bakulia | 87 | 20:00 | Serajganj | 94 | 21:00
Tongi | 128 | 15:00 | Julda | 16 | 1:00 | Niyamatpur | 46 | 21:00
Kabirpur | 169 | 14:00 | TK chemical | 15.5 | 21:00 | Joypurhat | 51 | 21:00
Basundhara | 95 | 21:00 | Modern Steel | 0.2 | 17:00 | Sherpur(Bogura) | 44 | 21:00
Manikganj | 78 | 19:00 | Shahmirpur | 31.5 | 22:00 | Mohastangor | 44 | 21:00
Joydevpur | 153 | 21:00 | Khagrachhari | 24 | 19:30 | Rangpur | 131 | 19:30
New Tongi | 85 | 11:00 | Matarbari | 34 | 21:00 | Lalmonirhat | 48 | 20:00
Kodda | 172 | 14:00 | Baroiar Hat | 36 | 19:30 | Saidpur | 103 | 21:00
Dhamrai | 70 | 14:00 | Rangamati | 10 | 18:30 | Purbasadipur | 83 | 19:30
Rajendrapur | 82 | 21:00 | Abul Khair 230 | 133 | 12:00 | Thakurgaon | 68 | 20:00
Valuka | 74 | 14:00 | BSRM | 113 | 2:00 | Palashbari | 106 | 20:00
Tangail | 191 | 19:00 | GPH Ispat | 13 | 13:00 | Barapukuria | 42 | 19:30
Mymensing | 211 | 21:00 | Goalpara | 25 | 20:00 | Panchagar | 42 | 19:30
Kishorganj | 130 | 19:30 | Central s/s | 87 | 20:00 | Joldhaka | 21 | 19:00
Netrokona | 104 | 19:30 | Noapara | 49 | 19:00 | Kurigram | 47 | 0.8125
Jamalpur | 131 | 22:00 | Jessore | 120 | 19:30
Sub Divisional Engineer |  |  | Executive Engineer |  | Superintendent Engineer
Network Operation Division |  |  | Network Operation Division |  | Load Despatch Circle
(1) Honbl. State Minister |  |  | (8) Executive Director (O & M) PGCB. |  | (18) C.E. Transmission (1 & 2) PGCB.
Ministry of Power,Energy & Mineral |  |  | (9) Member,Generation,PDB. |  | (19) S.E. System Protection,PGCB.

## Voltage
MAXIMUM & MINIMUM VOLTAGES OF DIFFERENT GRID SUB-STATIONS:
Date: | 2020-05-09 | [7 empty] | QF-LDC-10
Sub-Station | Max Voltage | Hour | Min | Hour | Sub-Station | Maxm | Hour | Min | Hour
|  |  | Voltage |  |  | Voltage |  | Voltage
400 KV | KV | Hour | KV |  |  | KV |  | KV
Bibiyana | 404 | 0.16667 | 394 | 0.375 | Kaliakoir | 387 | 0.20833 | 370 | 0.5
Bheramara | 404 | 0.29167 | 386 | 0.83333 | Bhulta | 395 | 0.125 | 384 | 0.41667
Ashuganj(N) | 401 | 0.125 | 390 | 0.375 | Gopalganj | 410 | 0.25 | 387 | 0.79167
Payra | 413 | 0.29167 | 401 | 0.54167
230 KV | KV |  | KV |  | 230 KV | KV |  | KV
Ghorasal | 240 | 0.041667 | 236 | 0.91667 | Comilla (N) | 240 | 0.083333 | 228 | 0.41667
Ishurdi | 235 | 0.041667 | 225 | 0.79167 | Hathazari | 225 | 0.875 | 214 | 0.5
Ashuganj | 240 | 0.125 | 233 | 0.33333 | Megnaghat | 238 | 0.041667 | 230 | 0.375
Serajganj | 233 | 0.20833 | 226 | 0.875 | Fenchuganj | 242 | 0.16667 | 237 | 0.41667
Baghabari | 242 | 0.20833 | 236 | 0.77083 | Siddhirganj | 235 | 0.20833 | 228 | 0.41667
Barapukuria | 233 | 0.20833 | 224 | 0.83333 | Maniknagar | 233 | 0.083333 | 226 | 0.41667
Bogra | 233 | 0.25 | 220 | 0.875 | Agargaon | 232 | 0.083333 | 223 | 0.5
Rajshahi | 230 | 0.20833 | 218 | 0.79167 | Barisal | 246 | 0.25 | 230 | 0.625
Khulna South | 226 | 0.16667 | 215 | 0.79167 | AKSML | 227 | 0.83333 | 210 | 0.5
Rampura | 232 | 0.041667 | 227 | 0.41667 | BSRM | 225 | 0.083333 | 215 | 0.5
Haripur | 234 | 0.041667 | 226 | 0.41667 | Bibiyana | 240 | 0.125 | 233 | 0.5
Hasnabad | 233 | 0.041667 | 223 | 0.54167 | Bhulta | 235 | 0.125 | 228 | 0.5
Shyampur | 231 | 0.083333 | 223 | 0.375 | Ashuganj (S) | 238 | 0.125 | 230 | 0.375
Aminbazar | 233 | 0.041667 | 224 | 0.45833 | Kaliakoir | 235 | 0.20833 | 225 | 0.5
Tongi | 232 | 0.041667 | 221 | 0.41667 | GPH | 222 | 0.20833 | 212 | 0.41667
132 kV | KV |  | KV |  | 132 kV | KV |  | KV
Siddhirganj | 135 | 0.83333 | 130 | 0.375 | Hathazari | 134 | 0.83333 | 128 | 0.5
Munsiganj | 137 | 0.77083 | 128 | 0.29167 | Khulshi | 132 | 0.875 | 123 | 0.5
Sonargaon | 134 | 0.83333 | 128 | 0.41667 | Halishahar | 134 | 0.83333 | 126 | 0.375
Shyampur | 135 | 0.041667 | 129 | 0.41667 | Baraulia | 132 | 0.20833 | 126 | 0.5
Bhulta | 129 | 0.77083 | 124 | 0.29167 | Sikalbaha | 134 | 0.875 | 126 | 0.25
Madanganj | 133 | 0.16667 | 126 | 0.45833 | Dohazari | 128 | 0.77083 | 122 | 0.5
Shitalakhya | 137 | 0.8125 | 128 | 0.41667 | Cox'sbazar | 122 | 0.25 | 116 | 0.5
Rahim steal | 135 | 0.041667 | 130 | 0.41667 | Chandraghona | 134 | 0.83333 | 127 | 0.41667
Matuail | 135 | 0.83333 | 130 | 0.375 | Kaptai | 132 | 0.041667 | 128 | 0.16667
Ghorasal | 140 | 0.041667 | 138 | 0.625 | A. Khaer Stl. | 131 | 0.875 | 125 | 0.41667
Narsinghdi | 131 | 0.041667 | 127 | 0.41667 | Bakulia | 131 | 0.83333 | 124 | 0.41667
Haripur (SBU) | 135 | 0.041667 | 130 | 0.375 | Julda | 131 | 0.041667 | 127 | 0.375
Ullon | 133 | 0.25 | 128 | 0.41667 | TK Chemical | 134 | 0.875 | 126 | 0.45833
Hasnabad | 135 | 0.20833 | 128 | 0.45833 | Modern Steel | 132 | 0.875 | 126 | 0.5
Magbazar | 134 | 0.083333 | 128 | 0.45833 | Shahmirpur | 132 | 0.83333 | 126 | 0.33333
Maniknagar | 138 | 0.25 | 133 | 0.45833 | Khagrachhari | 131 | 0.083333 | 126 | 0.5
Bangabhaban | 138 | 0.25 | 133 | 0.45833 | Matarbari | 125 | 0.25 | 118 | 0.79167
Narinda | 138 | 0.25 | 133 | 0.45833 | Baroiar Hat | 132 | 0.83333 | 123 | 12:00
Dhanmondi | 133 | 0.25 | 128 | 0.41667 | Rangamati | 133 | 0.83333 | 127 | 9:00
Lalbag | 135 | 0.20833 | 127 | 0.45833 | Goalpara S/S | 134 | 0.25 | 123 | 0.79167
Madartek | 132 | 0.45833 | 127 | 0.54167 | Central s/s | 132 | 0.20833 | 122 | 0.625
Dhaka University |  |  |  |  | Noapara | 131 | 0.20833 | 121 | 0.66667
Mirpur | 134 | 0.041667 | 128 | 0.5 | Jessore | 130 | 0.25 | 117 | 0.625
Kalyanpur | 135 | 0.041667 | 129 | 0.5 | Benapol | 131 | 0.25 | 115 | 0.79167
Gulshan | 137 | 0.041667 | 128 | 0.5 | Jhenida | 129 | 0.25 | 122 | 0.70833
Uttara | 134 | 0.041667 | 128 | 0.5 | Bottail | 134 | 0.25 | 124 | 0.77083
Uttara New | 134 | 0.041667 | 128 | 0.5 | G.K Project | 140 | 0.20833 | 133 | 0.79167
Kamrangirchar | 134 | 0.041667 | 127 | 0.5 | Faridpur | 137 | 0.041667 | 125 | 0.625
Savar | 134 | 0.041667 | 127 | 0.5 | Madaripur | 140 | 0.20833 | 129 | 0.625
Bhasantec | 133 | 0.083333 | 127 | 0.5 |  | 141 | 0.25 | 127 | 0.77083
Agargaon | 134 | 0.083333 | 128 | 0.5 | Gopalganj | 140 | 0.25 | 128 | 0.625
Satmosjid | 134 | 0.125 | 128 | 0.5 | Bagerhat | 130 | 0.20833 | 119 | 0.625
Tongi | 139 | 0.041667 | 130 | 0.375 | Mongla | 130 | 0.20833 | 117 | 0.54167
Kabirpur | 132 | 0.041667 | 123 | 0.5 | Satkhira | 130 | 0.25 | 119 | 0.79167
Basundhara | 132 | 0.041667 | 127 | 0.45833 | Gallamari | 134 | 0.75 | 123 | 0.79167
Manikganj | 136 | 0.16667 | 128 | 0.79167 | Magura | 130 | 0.20833 | 112 | 0.875
Joydevpur | 139 | 0.875 | 135 | 0.54167 | Norail | 128 | 0.25 | 108 | 0.79167
New Tongi | 137 | 0.8125 | 128 | 0.5 | Chuadanga | 125 | 0.25 | 102 | 0.875
Kodda | 136 | 0.041667 | 123 | 0.45833 | Barisal(N) | 140 | 0.25 | 125 | 0.625
Dhamrai | 132 | 0.25 | 123 | 0.625 | Barisal (S) | 137 | 0.25 | 124 | 0.625
Rajendrapur | 136 | 0.125 | 121 |  | Patuakhali | 136 | 0.25 | 120 | 0.625
Valuka | 131 | 0.25 | 117 | 0.79167 | Bhandaria | 135 | 0.25 | 120 | 0.625
Tangail | 135 | 0.25 | 124 | 0.625 | Ishurdi | 137 | 0.041667 | 130 | 0.79167
Mymensing | 131 | 0.25 | 118 | 0.79167 | Ruppur Paromanobik | 137 | 0.25 | 130 | 0.625
Kishorganj | 131 | 0.20833 | 120 | 0.875 | Natore | 135 | 0.29167 | 126 | 0.875
Netrokona | 129 | 0.20833 | 114 | 0.8125 | Bogra | 136 | 0.20833 | 126 | 0.875
Jamalpur | 132 | 0.25 | 123 | 0.33333 | Noagaon | 133 | 0.25 | 126 | 0.875
Sherpur | 134 | 0.25 | 120 | 0.375 | Rajshahi | 134 | 0.20833 | 126 | 0.625
Srimongal | 137 | 0.45833 | 134 | 0.77083 | Rajshahi New | 134 | 0.25 | 126 | 0.79167
Shahjibazar | 135 | 0.083333 | 132 | 21:00 | C.Nawabganj | 133 | 0.33333 | 126 | 0.54167
Fenchuganj | 136 | 0.20833 | 134 | 0.77083 | Amnura | 135 | 0.25 | 126 | 0.54167
Khulawara | 135 | 0.083333 | 133 | 0.79167 | Pabna | 135 | 0.041667 | 128 | 0.79167
Sylhet | 135 | 0.16667 | 132 | 0.79167 | Shahjadpur | 141 | 0.041667 | 135 | 0.875
Chatak | 134 | 0.16667 | 130 | 0.8125 | Serajganj | 135 | 0.25 | 127 | 0.875
Sunamganj | 134 | 0.29167 | 129 | 0.77083 | Niyamatpur | 132 | 0.20833 | 118 | 0.83333
Biani Bazar | 134 | 0.25 | 128 | 0.79167 | Joypurhat | 134 | 0.20833 | 120 | 0.875
Comilla(s) | 130 | 0.29167 | 125 | 0.58333 | Sherpur(Bogura) | 136 | 0.16667 | 125 | 0.375
Comilla(n) | 135 | 0.375 | 131 | 0.79167 | Mohastangor | 134 | 0.16667 | 126 | 0.83333
Chandpur | 133 | 0.83333 | 122 | 0.79167 | Rangpur | 131 | 0.20833 | 120 | 0.875
Feni | 135 | 0.83333 | 125 | 0.54167 | Lalmonirhat | 125 | 0.16667 | 117 | 0.75
Chowmuhani | 130 | 0.83333 | 120 | 0.79167 | Saidpur | 130 | 0.125 | 120 | 0.58333
Ashuganj | 138 | 0.041667 | 135 | 0.625 | Purbasadipur | 129 | 0.20833 | 113 | 0.875
Daudkandi | 131 | 0.29167 | 127 | 0.41667 | Thakurgaon | 124 | 0.29167 | 112 | 0.875
B.Baria | 133 | 0.45833 | 129 | 0.83333 | Palashbari | 126 | 0.20833 | 120 | 0.875
Ramganj | 124 | 0.70833 | 118 | 1904-01-02 | Barapukuria | 133 | 0.20833 | 124 | 0.83333
Chaddagram | 135 | 0.83333 | 124 | 0.45833 | Panchagar | 127 | 0.29167 | 112 | 0.875
PHP | 134 | 0.83333 | 124 | 0.375 | Joldhaka | 130 | 0.20833 | 115 | 0.625
Madanhat | 135 | 0.83333 | 128 | 0.375 | Kurigram | 130 | 0.25 | 118 | 0.875

## L-Curve
Date | 2020-05-09
.
TIME | E-W INT.(Export) | EAST GRID | WEST GRID | TOTAL |  |  | DAILY LOAD CURVE
0:00 | 198 | 6396 | 3305 | 9701 |  |  |  | QF-LDC-12
0:30 | 207.5 | 5520 | 2940.5 | 8460.5 | Date: | 2020-05-09
1:00 | 217 | 4644 | 2576 | 7220
1:30 | 118 | 4634 | 2540 | 7174
2:00 | 19 | 4624 | 2504 | 7128
2:30 | 20.5 | 4975.5 | 2547.5 | 7523 | [5 empty] | Gen. at Eve. Peak | 10539 | 10539 MW (21:00 )
3:00 | 22 | 5327 | 2591 | 7918 | [6 empty] | 21:00
3:30 | 68.5 | 5194.5 | 2559.5 | 7754 | [5 empty] | Gen. at Day Peak | 8106.8 | 8106.8 MW (12:00 )
4:00 | 115 | 5062 | 2528 | 7590 | [6 empty] | 12:00
4:30 | 148 | 4709.5 | 2321.5 | 7031 | [5 empty] | Highest Generation | 10539
5:00 | 181 | 4357 | 2115 | 6472 | [6 empty] | 21:00
5:30 | 200.5 | 4222.3 | 2021.1 | 6243.4
6:00 | 220 | 4087.6 | 1927.2 | 6014.8
6:30 | 252 | 4037.7 | 1981.4 | 6019.1
7:00 | 284 | 3987.8 | 2035.6 | 6023.4
7:30 | 337.5 | 4114.55 | 2199.6 | 6314.15
8:00 | 391 | 4241.3 | 2363.6 | 6604.9
8:30 | 422 | 4429.95 | 2416 | 6845.95
9:00 | 453 | 4618.6 | 2468.4 | 7087
9:30 | 409 | 4793.8 | 2495.6 | 7289.4
10:00 | 365 | 4969 | 2522.8 | 7491.8
10:30 | 332.5 | 5139.8 | 2528.8 | 7668.6
11:00 | 300 | 5310.6 | 2534.8 | 7845.4
11:30 | 252.5 | 5415.25 | 2560.85 | 7976.1
12:00 | 205 | 5519.9 | 2586.9 | 8106.8
12:30 | 157.5 | 5665.3 | 2613.65 | 8278.95
13:00 | 110 | 5810.7 | 2640.4 | 8451.1
13:30 | 95.5 | 5960.65 | 2701.1 | 8661.75
14:00 | 81 | 6110.6 | 2761.8 | 8872.4
14:30 | 61.5 | 6117.65 | 2785 | 8902.65
15:00 | 42 | 6124.7 | 2808.2 | 8932.9
15:30 | 81 | 5993.2 | 2787.1 | 8780.3
16:00 | 120 | 5861.7 | 2766 | 8627.7
16:30 | 121.5 | 5657 | 2734.1 | 8391.1
17:00 | 123 | 5452.3 | 2702.2 | 8154.5
17:30 | 90.5 | 5449.85 | 2681.4 | 8131.25
18:00 | 58 | 5447.4 | 2660.6 | 8108
18:30 | 33.5 | 5815.7 | 2940.3 | 8756
19:00 | 9 | 6184 | 3220 | 9404
19:30 | 48 | 6618 | 3482 | 10100
20:00 | 50 | 6576 | 3487 | 10063 |  |  |  | Executive Engineer
20:30 | 84.5 | 6784.5 | 3516.5 | 10301 |  |  |  | Network Operation Division
21:00 | 119 | 6993 | 3546 | 10539
21:30 | 84.5 | 6899 | 3567 | 10466
22:00 | 50 | 6805 | 3588 | 10393 |  |  |  |  | Page 6 of 7
22:30 | 60 | 6679 | 3535 | 10214
23:00 | 70 | 6553 | 3482 | 10035
23:30 | 134 | 6474.5 | 3393.5 | 9868
24:00 | 198 | 6396 | 3305 | 9701
10539 MW (21:00 )
8106.8 MW (12:00 )

## En-Curve
DAILY ENERGY CURVE
Date | 2020-05-09 |  | Energy | 198112626
[10 empty] | 2020-05-09 | [5 empty] | QF-LDC-11
TIME | GAS | HVDC | P.GEN(GAS). | P.GEN(OIL). | COAL | HYDRO | OIL | SHORTAGE | TRIPURA
0:00 | 4005 | 946 | 1882 | 2090 | 813 | 75 | 59 | 0 | 110
0:30 | 3644.5 | 892.5 | 1705.5 | 1461 | 681.5 | 76.5 | 29.5 | 0 | 109 | Date: | 2020-05-09
1:00 | 3284 | 839 | 1529 | 832 | 550 | 78 | 0 | 0 | 108
1:30 | 3287.5 | 664 | 1742.5 | 751.5 | 586 | 76.5 | 0 | 0 | 66 | [7 empty] | Total Energy | 198.1126 | Total Energy Gen 198.113 MKWHr Energy Not Served 0.000 MKWHr Energy Requirement 198.113 MKWHr
2:00 | 3291 | 489 | 1956 | 671 | 622 | 75 | 0 | 0 | 24 | [7 empty] | Energy not Served | 0
2:30 | 3403.5 | 489 | 2126 | 711 | 670.5 | 74 | 0 | 0 | 49 | [7 empty] | Energy Requirement | 198.1126
3:00 | 3516 | 489 | 2296 | 751 | 719 | 73 | 0 | 0 | 74
3:30 | 3461 | 489 | 2213.5 | 724 | 720.5 | 72 | 0 | 0 | 74 | [6 empty] | Shortage
4:00 | 3406 | 489 | 2131 | 697 | 722 | 71 | 0 | 0 | 74
4:30 | 3351.5 | 455 | 1806.5 | 591 | 687 | 71 | 0 | 0 | 69
5:00 | 3297 | 421 | 1482 | 485 | 652 | 71 | 0 | 0 | 64
5:30 | 3292.5 | 413 | 1369 | 395 | 639 | 71 | 0 | 0 | 63
6:00 | 3288 | 405 | 1256 | 305 | 626 | 71 | 0 | 0 | 62
6:30 | 3397 | 405 | 1207.5 | 254.5 | 613 | 72.5 | 0 | 0 | 64 |  |  |  |  | Coal
7:00 | 3506 | 405 | 1159 | 204 | 600 | 74 | 0 | 0 | 66
7:30 | 3574.5 | 525.5 | 1252.5 | 201 | 604 | 74 | 0 | 0 | 69 |  |  |  | Oil |  |  |  | ,
8:00 | 3643 | 646 | 1346 | 198 | 608 | 74 | 0 | 0 | 72
8:30 | 3803 | 646 | 1415 | 204 | 605 | 75 | 0 | 0 | 76
9:00 | 3963 | 646 | 1484 | 210 | 602 | 76 | 0 | 0 | 80
9:30 | 3943.5 | 646 | 1599 | 307.5 | 603 | 76 | 0 | 0 | 86
10:00 | 3924 | 646 | 1714 | 405 | 604 | 76 | 0 | 0 | 92
10:30 | 3958.5 | 646 | 1775 | 460 | 626.5 | 76 | 0 | 0 | 94
11:00 | 3993 | 646 | 1836 | 515 | 649 | 76 | 0 | 0 | 96
11:30 | 4059 | 646 | 1841 | 572.5 | 648.5 | 76.5 | 0 | 0 | 98
12:00 | 4125 | 646 | 1846 | 630 | 648 | 77 | 0 | 0 | 100
12:30 | 4090 | 646 | 1894.5 | 763.5 | 673 | 77 | 0 | 0 | 102
13:00 | 4055 | 646 | 1943 | 897 | 698 | 77 | 0 | 0 | 104
13:30 | 4055 | 646 | 1943 | 897 | 698 | 77 | 0 | 0 | 104
14:00 | 4055 | 646 | 1943 | 897 | 698 | 77 | 0 | 0 | 104
14:30 | 3996.5 | 646 | 1945 | 1156.5 | 735 | 74.5 | 0 | 0 | 112
15:00 | 3938 | 646 | 1947 | 1416 | 772 | 72 | 0 | 0 | 120
15:30 | 3894 | 646 | 1921 | 1340 | 776 | 71 | 0 | 0 | 114
16:00 | 3850 | 646 | 1895 | 1264 | 780 | 70 | 0 | 0 | 108
16:30 | 3747 | 646.5 | 1778.5 | 1251 | 780 | 69.5 | 0 | 0 | 108
17:00 | 3644 | 647 | 1662 | 1238 | 780 | 69 | 0 | 0 | 108
17:30 | 3635 | 646.5 | 1654.5 | 1236 | 779.5 | 69 | 0 | 0 | 107
18:00 | 3626 | 646 | 1647 | 1234 | 779 | 69 | 0 | 0 | 106
18:30 | 3713 | 792 | 1746.5 | 1476 | 796.5 | 70 | 45.5 | 0 | 116
19:00 | 3800 | 938 | 1846 | 1718 | 814 | 71 | 91 | 0 | 126
19:30 | 3745 | 938 | 1851 | 2444 | 810 | 71 | 111 | 0 | 130
20:00 | 3698 | 938 | 1783 | 2535 | 808 | 72 | 113 | 0 | 116
20:30 | 3804.5 | 942 | 1825 | 2608.5 | 811.5 | 72.5 | 120 | 0 | 117
21:00 | 3911 | 946 | 1867 | 2682 | 815 | 73 | 127 | 0 | 118
21:30 | 3944 | 946.5 | 1873 | 2578 | 813.5 | 73.5 | 119.5 | 0 | 118
22:00 | 3977 | 947 | 1879 | 2474 | 812 | 74 | 112 | 0 | 118
22:30 | 4013.5 | 947 | 1871 | 2282 | 816 | 74.5 | 93 | 0 | 117
23:00 | 4050 | 947 | 1863 | 2090 | 820 | 75 | 74 | 0 | 116
23:30 | 4027.5 | 946.5 | 1872.5 | 2090 | 816.5 | 75 | 66.5 | 0 | 113 | Max Temp. in Dhaka |  | 35.2° C
24:00 | 4005 | 946 | 1882 | 2090 | 813 | 75 | 59 | 0 | 110
Executive Engineer
Network Operation Division
Page 5 of 7
GAS
Oil
HVDC
COAL
HYDRO
Total Energy Gen 198.113 MKWHr Energy Not Served 0.000 MKWHr Energy Requirement 198.113 MKWHr
Note on W13: Author:

## Generation
g | 2020-05-09
Si No | Unit | 1:00 | 2:00 | 3:00 | 4:00 | 5:00 | 6:00 | 7:00 | 8:00 | 9:00 | 10:00 | 11:00 | 12:00 | 13:00 | 14:00 | 15:00 | 16:00 | 17:00 | 18:00 | 18:30 | 19:00 | 19:30 | 20:00 | 21:00 | 22:00 | 23:00 | 24:00 | KWH
1 | Karnaphuli Hydro PP Unit-1, 2 & 3 | 38 | 36 | 35 | 35 | 35 | 35 | 36 | 36 | 37 | 38 | 38 | 38 | 38 | 37 | 36 | 35 | 34 | 34 |  | 35 | 35 | 36 | 36 | 37 | 37 | 37 | 795720
2 | Karnaphuli Hydro PP Unit-4 & 5 | 40 | 39 | 38 | 36 | 36 | 36 | 38 | 38 | 39 | 38 | 38 | 39 | 39 | 38 | 36 | 35 | 35 | 35 |  | 36 | 36 | 36 | 37 | 37 | 38 | 38 | 896000
3 | Chattogram TPP-1 | 100 | 100 | 100 | 100 | 100 | 100 | 100 | 100 | 100 | 100 | 100 | 100 | 100 | 100 | 100 | 100 | 100 | 100 |  | 100 | 100 | 100 | 100 | 100 | 100 | 100 | 2300000
4 | Chattogram TPP-2
5 | Raozan 25 MW PP | [21 empty] | 3 | 8 | 8 | 8 | 8 | 35906
| Teknaf 20MW PP (Solartech) | [5 empty] | 1.2 | 5.7 | 10.3 | 14.8 | 17.6 | 19.1 | 19.3 | 18.8 | 16.6 | 13.1 | 8.6 | 2.9 | 0.3 | [8 empty] | 147690
6 | Sikalbaha 225MW CCPP (Gas) | 211 | 211 | 211 | 211 | 210 | 211 | 211 | 211 | 210 | 212 | 212 | 214 | 211 | 211 | 212 | 212 | 211 | 212 |  | 210 | 209 | 211 | 210 | 217 | 217 | 217 | 5009848
7 | Sikalbaha 225MW CCPP(Oil)
8
9 | Sikalbaha 150MW GTPP | 140 | 139 | 140 | 140 | 140 | 140 | 140 | 140 | 140 | 140 | 140 | 140 | 140 | 100 | 100 | 100 | 100 | 100 |  | 140 | 139 | 139 | 139 | 139 | 139 | 139 | 3204176
10 | Sikalbaha 150MW GTPP(Oil)
| Dohazari -Kalaish 100 MW Peaking | [19 empty] | 51 | 51 | 37 | 51 | 36 | 34 | 34 | 244250
12 | Hathazari 100 MW peaking PP
| Sikalbaha 105 MW PP (Baraka Sikalbaha) | [26 empty] | 0
| Daudkandi 200 MW PP (B.Trac) | [26 empty] | 0
14 | Titas 50 MW Peaking PP
15 | 210 MW Siddhirgonj TPP
16 | Siddhirgonj 2*120 MW GTPP | 75 | 75 | 120 | 68 | 68 | 77 | 77 | 77 | 120 | 120 | 150 | 180 | 180 | 175 | 150 | 120 | 73 | 73 |  | 150 | 150 | 74 | 120 | 120 | 140 | 140 | 2905000
17 | Siddhirganj 335 MW CCPP
18 | Kodda 300 MW PP Unit-2 (Summit) | [15 empty] | 8 | 14 | 14 |  | 68 | 230 | 240 | 275 | 245 | 150 | 95 | 1134108
19 | Ashuganj 195MW PP (APSCL-United) | 8 | 8 | 167 | 110 | 45 | 8 | 8 | 8 | 8 | 83 | 120 | 120 | 120 | 180 | 157 | 130 | 81 | 81 |  | 85 | 85 | 85 | 86 | 86 | 86 | 86 | 1973818
20 | Ghorasal TPP (Unit-1&2)
21 | Ghorasal Repowered CCPP Unit-3
22 | Ghorasal Repowered CCPP Unit-4 | 100 | 100 | 140 | 100 | 100 | 100 | 100 | 100 | 200 | 200 | 237 | 234 | 216 | 200 | 220 | 220 | 220 | 220 |  | 220 | 220 | 220 | 220 | 220 | 220 | 180 | 4222000
23 | Ghorasal TPP Unit-5
24
25 | Ghorasal 365 MW CCPP Unit-7
26
28 | Ashuganj TPP Unit- 3 |  | 0 | 20 | 60 | 80 | 80 | 80 | 80 | 100 | 135 | 135 | 135 | 135 | 135 | 100 | 100 | 100 | 100 |  | 100 | 100 | 100 | 100 | 100 | 100 | 100 | 2165034
29 | Ashuganj TPP Unit- 4 | 80 | 80 | 140 | 140 | 120 | 80 | 80 | 80 | 80 | 80 | 100 | 100 | 140 | 140 | 140 | 120 | 100 | 100 |  | 100 | 100 | 100 | 100 | 100 | 100 | 100 | 2453960
30 | Ashuganj TPP Unit- 5
32 | Ashuganj 50 MW PP | 41 | 41 | 41 | 41 | 41 | 41 | 41 | 10 | 38 | 38 | 41 | 40 | 41 | 40 | 40 | 40 | 40 | 40 |  | 41 | 41 | 41 | 42 | 42 | 42 | 42 | 871200
33 | Ashuganj 225 MW CCPP | 204 | 196 | 182 | 182 | 181 | 191 | 202 | 201 | 212 | 202 | 185 | 201 | 184 | 211 | 174 | 174 | 207 | 203 |  | 198 | 181 | 188 | 212 | 211 | 213 | 213 | 4716000
34 | Ashuganj 450 MW CCPP(South) | [22 empty] | 77 | 80 | 80 | 65 | 246000
| Ashuganj 450 MW CCPP(North) | 315 | 280 | 310 | 260 | 260 | 260 | 290 | 330 | 340 | 335 | 310 | 340 | 305 | 300 | 310 | 315 | 275 | 300 |  | 290 | 270 | 270 | 310 | 305 | 305 | 305 | 7554200
35 | Ashuganj 55 MW PP (Precision) | 51 | 50 | 51 | 52 | 10 | 10 | 10 | 10 | 10 | 10 | 47 | 47 | 47 | 45 | 42 | 42 | 42 | 43 |  | 45 | 45 | 46 | 47 | 49 | 49 | 49 | 974400
36 | Chandpur 150 MW CCPP
37 | Tongi 80 MW GTPP
38 | Haripur GTPP
39 | Haripur 412 MW CCPP | 343 | 351 | 351 | 332 | 331 | 333 | 341 | 361 | 364 | 343 | 352 | 349 | 355 | 353 | 335 | 328 | 329 | 331 |  | 345 | 340 | 326 | 334 | 328 | 325 | 327 | 8402832
40 | Meghnaghat 450 MW CCPP(MPL) | 330 | 330 | 420 | 350 | 350 | 350 | 320 | 420 | 420 | 420 | 420 | 420 | 450 | 420 | 420 | 390 | 350 | 350 |  | 400 | 400 | 380 | 400 | 400 | 380 | 380 | 8624750
41 | Haripur 360MW CCPP(HPL) | 300 | 360 | 360 | 300 | 300 | 300 | 300 | 330 | 351 | 344 | 245 | 244 | 304 | 346 | 345 | 345 | 284 | 284 |  | 329 | 325 | 304 | 320 | 320 | 300 | 300 | 7437000
42 | RPCL 210MW CCPP | 206 | 207 | 207 | 210 | 210 | 210 | 209 | 208 | 194 | 200 | 200 | 199 | 185 | 172 | 172 | 152 | 152 | 152 |  | 155 | 154 | 158 | 156 | 174 | 175 | 193 | 4390520
43
44 | Fenchugonj CCPP Phase-1 | 87 | 87 | 87 | 86 | 86 | 86 | 87 | 87 | 87 | 87 | 87 | 86 | 86 | 82 | 85 | 85 | 85 | 85 |  | 85 | 85 | 85 | 85 | 85 | 87 | 87 | 2040000
45 | Fenchugonj CCPP Phase-2 | 26 | 26 | 26 | 26 | 26 | 26 | 26 | 26 | 26 | 26 | 26 | 26 | 26 | 26 | 26 | 26 | 26 | 26 |  | 26 | 26 | 27 | 27 | 27 | 28 | 28 | 623880
46 | Shajibazar 330 MW CCPP | 193 | 196 | 195 | 190 | 190 | 194 | 197 | 199 | 200 | 202 | 206 | 195 | 190 | 192 | 192 | 196 | 199 | 196 |  | 188 | 190 | 196 | 188 | 190 | 190 | 193 | 4465000
47 | Shahjibazar GTPP Unit- 8 & 9 | 40 | 40 | 40 | 40 | 40 | 40 | 40 | 40 | 40 | 40 | 40 | 58 | 58 | 59 | 58 | 58 | 58 | 58 |  | 58 | 60 | 61 | 60 | 61 | 61 | 60 | 1206816
48 | Shahjibazar 86MW PP (Shahjibazar) | 10 | 77 | 80 | 80 | 10 | 10 | 10 | 10 | 10 | 10 | 74 | 80 | 79 | 78 | 79 | 79 | 30 | 30 |  | 80 | 80 | 80 | 80 | 80 | 80 | 80 | 1306560
49 | Shahjibazar 50MW PP (EPL)
50 | Sylhet 150 MW CCPP | 120 | 150 | 150 | 150 | 100 | 100 | 100 | 130 | 150 | 150 | 150 | 150 | 150 | 151 | 148 | 132 | 100 | 101 |  | 100 | 100 | 100 | 100 | 100 | 150 | 150 | 3059520
51 | Sylhet 20 MW GTPP | [11 empty] | 18 | 18 | 18 | 18 | 18 | 18 | 18 |  | 19 | 19 | 19 | 19 | 19 | 19 | 19 | 220000
52 | Sylhet 50MW PP (EPL)
53 | Sylhet 10MW PP (Desh) | [10 empty] | 8 | 10 | 10 | 10 | 10 | 10 | 10 | 10 |  | 10 | 10 | 10 | 10 | 10 | 10 | 10 | 130500
54 | Hobiganj 11MW PP Cofidence-E | [10 empty] | 11 | 11 | 11 | 11 | 11 | 11 | 11 | 11 |  | 11 | 11 | 11 | 11 | 11 | 11 | 11 | 165000
55 | Fenchugonj 51 MW PP (Barakatullah) | 53 | 53 | 53 | 53 | 8 | 8 | 8 | 8 | 8 | 50 | 50 | 48 | 50 | 50 | 47 | 50 | 13 | 11 |  | 46 | 53 | 53 | 53 | 53 | 53 | 53 | 967200
56 | Shahjahanulla 25 MW PP | [10 empty] | 24 | 24 | 24 | 24 | 24 | 24 | 24 | 24 |  | 24 | 24 | 24 | 24 | 24 | 24 | 24 | 316615
57 | Bibiana-II 341 MW CCPP (Summit) | 280 | 310 | 280 | 275 | 280 | 275 | 275 | 310 | 320 | 305 | 310 | 310 | 305 | 270 | 300 | 290 | 300 | 295 |  | 300 | 270 | 270 | 290 | 290 | 280 | 300 | 7304800
58 | Nababganj 55 MW PP (Southern power ) | [19 empty] | 17 | 17 | 17 | 17 | 17 | 17 | 17 | 137925
59 | Sikalbaha 51 MW PP(Energis)
60 | Barabkunda 22 MW PP (Regent) | 21 | 21 | 21 | 21 | 21 | 21 | 21 | 21 | 21 | 21 | 21 | 19 | 21 | 21 | 21 | 21 | 21 | 21 |  | 21 | 21 | 21 | 21 | 21 | 21 | 21 | 503376
61 | Narshingdi 22 MW PP (Doreen) | [10 empty] | 19 | 19 | 19 | 19 | 19 | 19 | 19 | 19 |  | 19 | 19 | 19 | 19 | 19 | 19 | 19 | 230652
62 | Tangail 22 MW PP (Doreen) | 20 | 20 | 20 | 20 | 20 | 20 | 20 | 20 | 20 | 20 | 20 | 20 | 20 | 17 | 17 | 20 | 20 | 20 |  | 20 | 20 | 20 | 20 | 20 | 20 | 20 | 434880
63 | Impoprt (Tripura) | 108 | 24 | 74 | 74 | 64 | 62 | 66 | 72 | 80 | 92 | 96 | 100 | 104 | 114 | 120 | 108 | 108 | 106 |  | 126 | 130 | 116 | 118 | 118 | 116 | 110 | 2303040
64 | Malancha, Ctg. EPZ (United) | 42 | 42 | 42 | 42 | 42 | 42 | 9 | 2 | 2 | 2 | 2 | 3 | 7 | 2 | 2 | 15 | 3 | 40 |  | 40 | 40 | 42 | 40 | 42 | 42 | 40 | 648480
65 | Feni 22MW PP (Doreen) | 21 |  |  | 21 | 21 | 21 | 21 | 21 | 21 | 21 | 21 | 21 | 18 | 18 | 18 | 20 | 21 | 21 |  | 21 | 21 | 21 | 21 | 21 | 21 | 21 | 452628
66 | Feni 11 MW PP (Doreen) | 11 |  |  | 11 | 11 | 8 | 8 | 8 | 8 | 8 | 8 | 8 | 8 | 11 | 11 | 11 | 11 | 11 |  | 11 | 11 | 11 | 11 | 11 | 11 | 11 | 209880
67 | Jangalia 33MW PP (Summit) | 33 | 10 | 33 | 33 | 33 | 33 | 33 | 33 | 33 |  |  |  |  | 33 | 33 | 33 | 33 | 33 |  | 33 | 33 | 33 | 33 | 33 | 33 | 33 | 651100
68 | Cumilla 25 MW PP (Summit) | 0 | 0 | 0 | 5 | 5 | 5 | 7 | 7 | 11 |  |  | 13 | 20 | 20 | 20 | 20 | 20 | 20 |  | 20 |  | 10 | 20 | 20 | 20 | 21 | 311200
69 | Summit Ashulia | 25 | 25 | 25 | 25 | 25 | 25 | 25 | 25 | 25 | 25 | 25 | 25 | 25 | 25 | 25 | 25 | 25 | 25 |  | 25 | 25 | 25 | 25 | 25 | 25 | 25 | 600000
70 | Summit Madhabdi |  | 25 | 25 | 25 | 20 | 20 | 20 | 20 | 20 | 20 | 20 | 20 | 20 | 20 | 20 | 20 | 20 | 20 |  | 12 | 12 | 24 | 25 | 25 | 25 | 25 | 453060
71 | Maona 33 MW PP(Summit) | 33 | 33 | 33 | 33 | 33 | 33 | 33 | 33 | 33 | 33 | 33 | 33 | 33 | 33 | 33 | 33 | 33 | 33 |  | 33 | 33 | 33 | 33 | 33 | 33 | 33 | 774500
72 | Rupganj 33 MW PP(Summit) |  | 25 | 25 | 25 | 25 | 25 | 25 | 25 | 25 | 27 | 27 | 27 | 27 | 27 | 27 | 27 | 27 | 27 |  | 27 | 27 | 27 | 27 | 27 | 27 | 27 | 680500
73 | Ghorashal 108MW PP (Regent) |  |  | 97 | 100 | 15 | 15 | 12 | 12 | 57 | 55 | 101 | 101 | 107 | 107 | 107 | 107 | 110 | 110 |  | 110 | 110 | 110 | 110 | 110 | 110 | 110 | 1742772
| Feni Lanka Power | [19 empty] | 39 | 114 | 114 | 114 | 72 | 72 | 72 | 518700
| Chowmuhani 113 MW | 113 | 0 | 26 | 26 | [5 empty] | 26 | 26 | 46 | 65 | 113 | 113 | 113 | 113 | 113 |  | 113 | 113 | 113 | 113 | 113 | 113 | 113 | 1605240
76 | Siddhirganj Desh
77 | Siddhirganj 100 PP(Dutch Bangla) | [17 empty] | 2 |  | 7 | 30 | 45 | 60 |  |  |  | 141120
78 | Gazipur 52 MW PP
79 | Kodda 150MW PP | [21 empty] | 16 | 16 | 16 |  |  | 51840
80 | Jamalpur 95 MW PP(Powerpac) | [20 empty] | 8 | 8 | 11 | 32 | 32 | 16 | 113280
81 | Jangalia 52 MW PP (Lakdanavi)
| Gazipur 100 MW PP | [14 empty] | 10 | [11 empty] | 4656
| Kaptai 7 MW Solar PP | [5 empty] | 0.3 | 1.5 | 2.9 | 4.1 | 4.9 | 5.3 | 5.3 | 4.1 | 3 | 3 | 2.1 | 1.1 | [9 empty] | 38040
| Jodiac Power | [26 empty] | 0
| Karnaphuli Power Ltd. | [26 empty] | 0
82 | Madanganj 102 PP(Summit) |  | 5 | 15 | 15 | 15 |  |  |  |  | 18 | 30 | 56 | 90 | 96 | 96 | 96 | 94 | 94 |  | 93 | 93 | 93 | 93 | 93 | 94 | 94 | 1315536
83 | Pagla (DPA )
84 | B.Baria (Aggreko) 85MW
85 | Keraniganj 100 MW PP (Powerpac) | [26 empty] | 0
86 | Meghnaghat CCPP(Summit) | 145 | 140 | 120 | 120 | 130 | 130 | 140 | 140 | 135 | 135 | 135 | 140 | 130 | 120 | 135 | 140 | 140 | 140 |  | 140 | 130 | 145 | 135 | 145 | 130 | 140 | 3293265
87 | Meghnaghat 100 MW(IEL) | [14 empty] | 33 | 40 | 16 | 16 |  | 40 | 93 | 86 | 92 | 70 |  |  | 408960
88 | Ghorashal 78.5 MW PP(MAX) |  |  |  | 75 | 40 | 40 | 40 | 40 | 50 | 70 | 69 | 69 | 68 | 67 | 67 | 67 | 68 | 50 |  | 50 | 50 | 50 | 60 | 70 | 70 | 71 | 1274784
90 | Ashuganj 53MW PP (United)
91 | Juldah 100 MW Unit-1 (Acorn)
92 | Fenchuganj 44MW (Energyprima) | 50 | 50 | 50 | 47 | 5 | 5 | 5 | 5 | 10 | 47 | 47 | 47 | 48 | 48 | 48 | 47 | 49 | 49 |  | 49 | 50 | 50 | 50 | 50 | 50 | 50 | 983808
93 | Ashuganj 51 MW PP (Midland) | 5 | 5 | 40 | 51 | 5 | 5 | 5 | 5 | 5 | 28 | 51 | 51 | 51 | 51 | 51 | 51 | 51 | 51 |  | 51 | 51 | 51 | 51 | 51 | 51 | 51 | 965428
94 | Gagnagar 102 MW PP (Digital Power) | [26 empty] | 0
95 | Patenga 50MW PP (Baraka) | [12 empty] | 4 | 14 | 22 | 25 | [6 empty] | 9 |  |  |  | 110400
96 | Chattogram 108 MW PP (ECPV) | [19 empty] | 10 | 21 | 35 | 75 | 45 | 45 | 40 | 263040
97 | Katpotti 52 MW PP (Sinha) | [20 empty] | 4 | 4 | 6 |  |  |  | 14784
98 | Bosila 108MW PP(CLC) | [26 empty] | 0
99 | Madanganj-55 MW PP(Summit) | [19 empty] | 12 | 55 | 55 | 55 | 15 |  |  | 161409
100 | Manikganj 55 MW PP (Northern) | [12 empty] | 17 | 52 | 55 | 55 | 55 | 55 |  | 55 | 55 | 55 | 55 | 55 | 35 | 17 | 531755
101 | Kushiara 163 MW CCPP (KP) | 100 | 163 | 163 | 130 | 130 | 100 | 100 | 130 | 163 | 163 | 163 | 163 | 163 | 163 | 130 | 130 | 130 | 100 |  | 100 | 130 | 100 | 130 | 130 | 163 | 163 | 3415500
102 | Sarishabari 3 MW Solar Plant | [5 empty] | 0.1 | 0.6 | 1.1 | 1.7 | 1.5 | 2.2 | 2.3 | 0.8 | 2 | 1.6 | 1 | 0.3 | 0.1 | [8 empty] | 15500
103 | Kamalaghat 54 MW PP(Banco Energy) | [12 empty] | 10 | 53 | 53 | 53 | 53 | 53 |  | 53 | 53 | 53 | 53 | 53 | 53 | 17 | 564840
104 | Keranigonj 300 MW PP (APR)
105 | Bramhangoan 100 MW PP (Aggreko)
106 | Mymensingh 200 MW PP (United) | 153 | 153 | 153 | 120 | 90 | 65 | 24 | 8 | 8 | 50 | 72 | 80 | 105 | 130 | 150 | 134 | 125 | 125 |  | 125 | 125 | 125 | 125 | 125 | 125 | 125 | 2594400
112 | Aurahati 100MW PP (Aggreko)
114 | Kodda 149 MW PP Unit-1 (Summit) | 47 | 15 | 15 | [5 empty] | 17 | 60 | 60 | 63 | 60 | 71 | 100 | 100 | 74 | 67 |  | 96 | 110 | 145 | 149 | 149 | 106 | 100 | 1517760
115 | Juldah 100 MW PP Unit-3 (Acorn) | 100 | 100 | 100 | 100 | 100 | 10 |  |  |  |  | 30 | 30 | 100 | 100 | 100 | 50 | 50 | 50 |  | 100 | 100 | 100 | 100 | 100 | 100 | 100 | 1669440
116 | Chandpur 200MW (Desh energy) | [26 empty] | 0
117 | Ashuganj 150MW PP (Midland) | [10 empty] | 3 | 30 | 46 | 65 | 75 | 75 | 75 | 75 |  | 113 | 143 | 143 | 143 | 143 | 113 | 100 | 1221091
118 | Bibiyana-III 400 MW CCPP
| Jamalpur 115 MW PP (United) | [17 empty] | 2 |  | 41 | 115 | 115 | 115 | 115 | 115 | 115 | 632400
| Anwara 300 MW PP (United) | 126 | 126 | 206 | 216 | 50 |  |  |  |  | 16 | 49 | 53 | 104 | 205 | 209 | 150 | 163 | 162 |  | 217 | 217 | 216 | 216 | 217 | 215 | 216 | 3063600
| Juldah unit-2 | 100 | 100 | 100 | 100 | 100 | 100 | 40 | 50 | 50 | 100 | 100 | 100 | 100 | 100 | 100 | 100 | 100 | 100 |  | 100 | 100 | 100 | 100 | 100 | 100 | 100 | 2255040
120 | Eastern Zone Total | 4644 | 4624 | 5327 | 5062 | 4357 | 4087.6 | 3987.8 | 4241.3 | 4618.6 | 4969 | 5310.6 | 5519.9 | 5810.7 | 6110.6 | 6124.7 | 5861.7 | 5452.3 | 5447.4 |  | 6184 | 6618 | 6576 | 6993 | 6805 | 6553 | 6396 | 131389912
121
122
123 | Khulna 60MW
124 | Khulna 115 MW PP (KPCL-1 & 3)
125 | Khulna 115 PP MW (KPCL-2) | 16 | 16 | 16 | [7 empty] | 10 | 32 | 66 | 95 | 95 | 78 | 95 | 95 |  | 95 | 95 | 95 | 95 | 95 | 95 | 95 | 1126080
126
127 | Khulna (Aggreeco) 55MW
128 | Faridpur 50 MW Peaking PP
Khulna 225 MW CCPP
129 | Rupsha 105 MW PP (Orion rupsha) | [20 empty] | 17 | 17 | 17 | 17 | 17 |  | 74400
130
131
132
133
| Barisal 110 MW PP (Summit ) | 32 | 16 | [17 empty] | 32 | 48 | 48 | 48 | 48 | 32 | 16 | 321984
136 | Barisal GT PP Unit-1& 2
137 | Bhola 95 MW PP (Aggreko) | 25 | 51 | 65 | 89 | 64 | 63 | 34 | 33 | 43 | 85 | 88 | 92 | 90 | 91 | 97 | 98 | 97 | 98 |  | 96 | 96 | 96 | 83 | 82 | 82 | 82 | 1799972
| Bhola 225 MW CCPP | 60 | 60 | 60 | 60 | 60 | 60 | 60 | 60 | 60 | 60 | 60 | 60 | 60 | 60 | 60 | 60 | 60 | 60 |  | 60 | 60 | 60 | 60 | 60 | 60 | 60 | 1445000
140 | Bhola 33 MW PP (Venture) | 30 | 30 | 28 | 26 | 22 | 19 | 17 | 17 | 16 | 19 | 18 | 18 | 21 | 20 | 23 | 22 | 21 | 22 |  | 31 | 32 | 32 | 33 | 32 | 33 | 33 | 569733
141 | Noapara 100 MW PP (Bangla Trac) | [19 empty] | 1 | 90 | 80 | 91 | 90 | 60 | 10 | 382080
142 | Noapara 40 MW PP (Khanjahan Ali) | [16 empty] | 24 | 24 |  | 40 | 40 | 40 | 40 | 40 | 40 | 40 | 256500
143 | Gopalganj 100 MW Peaking PP
144 | Bheramara GTPP Unit-1,2 & 3
145 | Madhumati 100 MW PP
146 | Bheramara HVDC | 839 | 489 | 489 | 489 | 421 | 405 | 405 | 646 | 646 | 646 | 646 | 646 | 646 | 646 | 646 | 646 | 647 | 646 |  | 938 | 938 | 938 | 946 | 947 | 947 | 946 | 16352727
147 | Bheramara 410 MW CCPP | 390 | 360 | 340 | 335 | 330 | 330 | 365 | 365 | 380 | 375 | 335 | 360 | 335 | 335 | 335 | 335 | 285 | 285 |  | 350 | 330 | 330 | 335 | 335 | 330 | 330 | 8481312
148 | Payra 1320 MW | 400 | 473 | 569 | 572 | 502 | 476 | 450 | 458 | 452 | 454 | 499 | 498 | 548 | 614 | 622 | 630 | 630 | 629 |  | 664 | 660 | 658 | 665 | 662 | 670 | 663 | 13376700
149
150 | Barapukuria TPP Unit-1
151 | Barapukuria TPP Unit-2
152 | Barapukuria 275 MW TPP Unit-3 | 150 | 149 | 150 | 150 | 150 | 150 | 150 | 150 | 150 | 150 | 150 | 150 | 150 | 150 | 150 | 150 | 150 | 150 |  | 150 | 150 | 150 | 150 | 150 | 150 | 150 | 3660400
153 | Baghabari 71 MW GTPP | 40 | 40 | 40 | 40 | 40 | 40 | 40 | 40 | 70 | 70 | 70 | 70 | 70 | 70 | 65 | 65 | 65 | 65 |  | 70 | 70 | 70 | 70 | 70 | 70 | 70 | 1395000
156 | Baghabari 100 MW GTPP | 50 | 50 | 50 | 50 | 50 | 50 | 50 | 50 | 70 | 70 | 70 | 70 | 65 | 65 | 65 | 65 | 65 | 65 |  | 65 | 65 | 65 | 65 | 65 | 65 | 70 | 1465000
Baghabari 50 MW Peaking PP
157 | Sirajgonj 225MW CCPP Unit-1 (Gas) | [5 empty] | 3 | 120 | 145 | 145 | 145 | 140 | 143 | 141 | 141 | 141 | 141 | 140 | 110 |  | 107 | 142 | 144 | 144 | 145 | 147 | 146 | 2600300
158 | Sirajgonj 225MW CCPP Unit-1(Oil)
| Sirajgonj 225 MW CCPP Unit-2 (Gas) | 143 | 165 | 185 | 169 | 145 | 149 | 153 | 190 | 205 | 200 | 202 | 202 | 204 | 194 | 198 | 190 | 158 | 153 |  | 158 | 149 | 147 | 155 | 184 | 187 | 191 | 4451836
Sirajgonj 225 MW CCPP Unit-2 (Oil)
159 | Sirajgonj 225MW CCPP Unit-3 (Gas) | 148 | 173 | 194 | 192 | 170 | 171 | 179 | 195 | 207 | 211 | 206 | 205 | 204 | 206 | 205 | 204 | 183 | 178 |  | 178 | 177 | 177 | 182 | 199 | 199 | 178 | 4786582
Sirajgonj 225MW CCPP Unit-3 (Oil)
| Sirajgonj 400 MW CCPP Unit-4 | 221 | 403 | 376 | 340 | 145 | [21 empty] | 1617945
160 | Sirajgonj 400MW CCPP Unit-4 (Oil)
161 | Bera 70 MW Peaking PP
162 | Bogra 22 MW PP (GBB) | 16 | 16 | 16 | 3 | 3 | 3 | 3 | 3 | 3 | 15 | 15 | 15 | 15 | 15 | 14 | 14 | 15 | 15 |  | 16 | 16 | 16 | 16 | 16 | 16 | 16 | 288960
163 | Bogura 20 MW PP (Energyprima) | 8 | 8 | 8 | 8 | 8 | 3 | 3 | 3 | 8 | 8 | 8 | 8 | 8 | 8 | 8 | 8 | 8 | 8 |  | 8 | 8 | 8 | 8 | 8 | 8 | 8 | 166248
164 | Ullapara 11 MW PP (Summit) | 8 | 5 | 5 | 5 | 5 | 5 | 5 | 5 | 8 | 8 | 10 | 10 | 10 | 10 | 10 | 10 | 10 | 10 |  | 10 | 11 | 11 | 11 | 11 | 11 | 11 | 211176
165 | Amnura 50 MW PP(Sinha) | [15 empty] | 12 | 12 | 12 |  | 18 | 50 | 50 | 50 | 50 | 50 | 50 | 285530
166 | Katakhali 50 MW PP (Northern) | [26 empty] | 0
167 | Katakhali 50 MW Peaking PP
168 | Santahar 50 MW Peaking PP
169 | Natore 52 MW PP (Rajlanka) | [26 empty] | 0
170 | Chapainawabganj 100 MW Peaking PP | [19 empty] | 40 | 60 | 60 | 60 | 60 | 40 | 25 | 269192
171 | Baghabari 200 MW PP (Paramount)
| Bagura 113 MW PP (Confidence)-2 | [26 empty] | 0
172 | Confidence Power Bogura Unit-1 113 MW | [13 empty] | 35 | 70 | 35 | 35 | 35 |  | 45 | 70 | 95 | 109 | 109 | 70 | 70 | 763200
173 | Rangpur 20 MW GTPP
175 | Saidpur 20 MW GTPP
176 | Rangpur 113 MW PP (Confidence) | [19 empty] | 48 | 108 | 100 | 113 | 113 | 103 | 45 | 513600
177 | Sympa Solar Power 8MW | [5 empty] | 0.2 | 1.6 | 3.6 | 5.4 | 6.8 | 7.8 | 7.9 | 7.4 | 6.8 | 4.2 | 3 | 2.2 | 0.6 | [8 empty] | 61257
178
178