## Forecast
[5 empty] | Power Grid Company of Bangladesh Ltd. | [10 empty] | QF-LDC-07
|  |  | Report on Forecasted Generation & Demand of national grid on | [6 empty] | 2020-05-11 | Monday
|  | Date (day): | 2020-05-11 |  | Monday
| Probable Maximum |  | Generation : |  | (a) At Day Peak Hour : | 13034.6 | MW |  |  | (b) At Evening Peak Hour : |  | 15922 | MW
Sl. | [6 empty] | Present | Actual Generation |  | Forecasted Available Gen. on |  | Ev. Peak Gen.Shortage |  | Plants under |  | Probable
No. | Name of the Power Station |  | Fuel | Producer | Installed Capacity |  | Capacity | On | 2020-05-10 | 2020-05-11 | during | for Fuel | for plant. S/D | Shut down (date)/ |  | Start up
[8 empty] | Day Peak | Ev. Peak | Day Peak | Ev. Peak | Limitation | M/C Problem | Remarks |  | Date
[5 empty] | Unit No. X Capacity | MW | MW | MW | MW | MW | MW | MW | MW
1 | Ghorasal TPP (Unit-1&2) |  | Gas | PDB | 2*55 | 110 | 85 | 0 | 0 | 0 | 0 |  | 85 | Under maint.
| Ghorasal Repowered CCPP Unit-3 |  | Gas | PDB | 1*210 | 210 | 170 | 0 | 0 | 0 | 0 |  | 170 | Under maint
| Ghorasal Repowered CCPP Unit-4 |  | Gas | PDB | 1*210 | 210 | 180 | 180 | 220 | 150 | 220
| Ghorasal TPP Unit-5 |  | Gas | PDB | 1*210 | 210 | 190 | 0 | 0 | 0 | 0 |  | 190 | Under maint
2 | Ghorasal 365 MW CCPP Unit-7 |  | Gas | PDB | 1*243+1*122 | 365 | 365 | 0 | 0 | 0 | 0 |  | 365 | Under maint
3 | Ghorashal 78.5 MW PP(MAX) |  | Gas | QRPP | 2*40 | 78 | 78 | 64 | 71 | 78 | 78
4 | Ghorashal 108MW PP (Regent) |  | Gas | IPP | 34*3.35 | 108 | 108 | 103 | 109 | 108 | 108
5 | Haripur GTPP |  | Gas | SBU, PDB | 2*32 | 64 | 40 | 0 | 0 | 0 | 0 |  | 40 | Under maint.
6 | Haripur 412 MW CCPP |  | Gas | EGCB | 1*273+1*139 | 412 | 412 | 335 | 326 | 360 | 412
7 | Haripur 360MW CCPP(HPL) |  | Gas | IPP | 1*235+1*125 | 360 | 360 | 326 | 300 | 360 | 360
8 | Meghnaghat 450 MW CCPP(MPL) |  | Gas | IPP | 2*150+1*150 | 450 | 450 | 350 | 420 | 450 | 450
9 | Meghnaghat 100 MW(IEL) |  | HFO | QRPP | 12*8.9 | 100 | 100 | 100 | 100 | 100 | 100
10 | Meghnaghat CCPP(Summit) |  | Gas | IPP | 2*110+1*110 | 305 | 305 | 135 | 130 | 150 | 150 | 155 |  | Gas shortage & GT-1 S/D
11 | Madanganj 102 PP(Summit) |  | HFO | QRPP | 6*17 | 102 | 100 | 92 | 90 | 100 | 100
12 | Madanganj-55 MW PP(Summit) |  | HFO | (IPP) | 3*17.08+1*11.3 | 55 | 55 | 0 | 55 | 55 | 55
13 | Keraniganj 100 MW PP (Powerpac) |  | HFO | QRPP | 8*13.45 | 100 | 100 | 0 | 40 | 100 | 100
14 | Narshingdi 22 MW PP (Doreen) |  | Gas | SIPP, REB | 8*2.90 | 22 | 22 | 16 | 19 | 22 | 22
15 | 210 MW Siddhirgonj TPP |  | Gas | PDB | 1*210 | 210 | 115 | 0 | 0 | 0 | 0 |  | 115 | Under maint.
16 | Siddhirgonj 2*120 MW GTPP |  | Gas | EGCB | 2*105 | 210 | 210 | 97 | 140 | 150 | 200
17 | Siddhirganj 100 PP(Dutch Bangla) |  | HFO | QRPP | 12*8.9 | 100 | 100 | 0 | 85 | 100 | 100
18 | Siddhirganj 335 MW CCPP |  | Gas | EGCB | 1*217+118 | 335 | 335 | 0 | 0 | 0 | 0 |  | 335 | Under maint.
19 | Gagnagar 102 MW PP (Digital Power) |  | HFO | IPP | 12*8.924 | 102 | 102 | 0 | 0 | 102 | 102
20 | Katpotti 52 MW PP (Sinha) |  | HFO | IPP | 7*7.9 | 51 | 51 | 0 | 0 | 50 | 50
21 | Kamalaghat 54 MW PP(Banco Energy) |  | HFO | IPP | 3*18 | 54 | 54 | 53 | 53 | 54 | 54
22 | Kodda 150MW PP |  | HFO | BPDB-RPCL | 9*17.06 | 149 | 149 | 0 | 0 | 149 | 149
23 | Manikganj 55 MW PP (Northern) |  | HFO | IPP | 3*19.3 | 55 | 55 | 55 | 35 | 55 | 55 |  | 0
24 | Nababganj 55 MW PP (Southern power ) |  | HFO | IPP | 3*19.3 | 55 | 55 | 0 | 17 | 55 | 55
25 | Bosila 108MW PP(CLC) |  | HFO | IPP | 12*8.775+1*3.5 | 108 | 108 | 0 | 0 | 0 | 0 | 108 |  | Fuel Shortage.
26 | Summit Power,(Madhabdi+Ashulia) |  | Gas | SIPP,REB | 3*3.67+4*8.73 | 80 | 80 | 47 | 50 | 47 | 50 |  | 30 | Engine problem
27 | Maona 33 MW PP(Summit) |  | Gas | SIPP,REB | 4*8.73 | 33 | 33 | 33 | 14 | 33 | 33
28 | Rupganj 33 MW PP(Summit) |  | Gas | SIPP,REB | 4*8.73 | 33 | 33 | 27 | 29 | 30 | 30 |  | 3 | Engine problem
29 | Gazipur 52 MW PP |  | HFO | IPP | 6*8.9 | 52 | 52 | 0 | 0 | 52 | 52
30 | Tongi 80 MW GTPP |  | Gas | PDB | 1* 105 | 105 | 105 | 0 | 0 | 0 | 0 | 105 |  | Gas shortage
31 | Kodda 300 MW PP Unit-2 (Summit) |  | HFO | IPP | 18*17.076 | 300 | 300 | 270 | 300 | 100 | 300
32 | Keranigonj 300 MW PP (APR) |  | HSD | IPP | 256*1.4 | 300 | 300 | 0 | 0 | 0 | 300
33 | Bramhangoan 100 MW PP (Aggreko) |  | HSD | IPP | 100 | 100 | 100 | 0 | 0 | 0 | 100
34 | Aurahati 100MW PP (Aggreko) |  | HSD | IPP | 0.85*23+0.95*91 | 100 | 100 | 0 | 0 | 0 | 100
35 | Kodda 149 MW PP Unit-1 (Summit) |  | HFO | IPP | 149 | 149 | 149 | 149 | 146 | 149 | 149
36 | Gazipur 100 MW PP |  | HFO | RPCL | 100 MW | 105 | 105 | 0 | 0 | 100 | 100
| Dhaka area Total |  |  |  |  | 6047 | 5811 | 2432 | 2749 | 3259 | 4134 | 368 | 1333
37 | Chattogram TPP-1 |  | Gas | PDB | 1*210 | 210 | 180 | 95 | 90 | 100 | 100 | 80 |  | Gas shortage
| Chattogram TPP-2 |  | Gas | PDB | 1*210 | 210 | 180 | 0 | 0 | 0 | 0 | 180 |  | Gas shortage
38 | Raozan 25 MW PP |  | HFO | IPP | 3*8.9 | 25 | 25 | 0 | 8 | 25 | 25
39 | Teknaf 20MW PP (Solartech) |  | Solar | Teknaf Solartech Energy Ltd. | 20 | 20 | 20 | 0 | 0 | 20 | 0
40 | Patenga 50MW PP (Baraka) |  | HFO | IPP | 8*6.98 | 50 | 50 | 11 | 26 | 50 | 50
41 | Karnaphuli Hydro PP Unit-1,2,3,4, 5 |  | Hydro | PDB | 2*40+3*50 | 230 | 230 | 76 | 73 | 40 | 40 | 190 |  | Low water level
42 | Sikalbaha 225MW CCPP |  | Gas/HSD | PDB | 1*150+1*175 | 225 | 225 | 212 | 218 | 225 | 225
43 | Sikalbaha Peaking GT |  | Gas/HSD | PDB | 1*150 | 150 | 150 | 142 | 138 | 150 | 150
44 | Sikalbaha 105 MW PP (Baraka Sikalbaha) |  | HFO | IPP | 105 MW | 105 | 105 | 0 | 0 | 105 | 105
45 | Hathazari 100 MW peaking PP |  | HFO | PDB | 11*8.9 | 98 | 98 | 0 | 0 | 0 | 0 |  | 98 | Under maint.
46 | Dohazari -Kalaish 100 MW Peaking |  | HFO | PDB | 6*17 | 102 | 102 | 0 | 68 | 100 | 100
47 | Juldah 100 MW Unit-1 (Acorn) |  | HFO | QRPP | 8*13.45 | 100 | 100 | 0 | 20 | 100 | 100
48 | Juldah 100 MW PP Unit-3 (Acorn) |  | HFO | IPP | 0 | 100 | 100 | 100 | 100 | 100 | 100
49 | Barabkunda 22 MW PP (Regent) |  | Gas | SIPP, PDB | 8*2.90 | 22 | 22 | 20 | 21 | 22 | 22
* | Malancha, Ctg. EPZ (United) |  | Gas |  | 5*8.73+3*9.34 |  | 0 | 2 | 42 | 20 | 40
50 | Chattogram 108 MW PP (ECPV) |  | HFO | IPP | 16*7 | 108 | 108 | 0 | 72 | 100 | 100
51 | Kaptai 7 MW Solar PP |  | Solar | PDB | 7.4 MW | 7 | 7 | 5.1 | 0 | 5 | 0
52 | Anwara 300 MW PP (United) |  | HFO | IPP | 300 MW | 300 | 300 | 180 | 216 | 230 | 300
53 | Jodiac Power |  | HFO | IPP | 3*18.55+1*3.6 | 54 | 54 | 0 | 0 | 54 | 54
54 | Karnaphuli Power Ltd. |  | HFO | IPP | 110 | 110 | 110 | 0 | 0 | 50 | 110
| Juldah unit-2 |  | HFO | IPP | 0 | 0 | 0 | 100 | 100 | 100 | 100
| Chattogram area Total |  |  |  |  | 2226 | 2166 | 943.1 | 1192 | 1596 | 1721 | 450 | 98
55 | Ashuganj TPP Unit- 3 |  | Gas | APSCL | 1*150 | 150 | 135 | 100 | 135 | 135 | 135
| Ashuganj TPP Unit- 4 |  | Gas | APSCL | 1*150 | 150 | 129 | 100 | 0 | 0 | 0 | 129 |  | Gas shortage
| Ashuganj TPP Unit- 5 |  | Gas | APSCL | 1*150 | 150 | 134 | 0 | 0 | 0 | 0 | 134 |  | Gas shortage
56 | Ashuganj 225 MW CCPP |  | Gas | APSCL | 1*142+1*75 | 221 | 221 | 197 | 180 | 225 | 225 |  |  | FGMO
57 | Ashuganj 450 MW CCPP(North) |  | Gas | APSCL | 1*360 | 360 | 360 | 325 | 0 | 360 | 360 |  |  | FGMO
58 | Ashuganj 450 MW CCPP(South) |  | Gas | APSCL | 1*360 | 360 | 360 | 70 | 150 | 200 | 360 |  | 360 | FGMO
59 | Ashuganj 50 MW PP |  | Gas | APSCL | 14*3.968 | 53 | 45 | 39 | 42 | 41 | 42
60 | Ashuganj 55 MW PP (Precision) |  | Gas | RPP | 15*4 | 55 | 55 | 10 | 33 | 52 | 52
61 | Ashuganj 195MW PP (APSCL-United) |  | Gas | IPP | 20*9.73+1*16 | 195 | 195 | 135 | 0 | 158 | 158 | 37 |  | Gas shortage
62 | Ashuganj 51 MW PP (Midland) |  | Gas | IPP | 6*9.34 | 51 | 51 | 51 | 0 | 51 | 51
63 | Ashuganj 150MW PP (Midland) |  | HFO | IPP | 23*7.015 | 150 | 150 | 135 | 0 | 100 | 150
64 | Titas 50 MW Peaking PP |  | HFO | PDB | 6*8.92 | 52 | 52 | 0 | 0 | 0 | 50
65 | Chandpur 150 MW CCPP |  | Gas | PDB | 1*106+1*57 | 163 | 163 | 0 | 0 | 0 | 0 |  | 163 | Under maint
66 | Chandpur 200MW (Desh energy) |  | HFO | IPP | 0 | 200 | 200 | 0 | 0 | 0 | 200
67 | Feni 22MW PP (Doreen) |  | Gas | SIPP, PDB | 8*2.90 | 22 | 22 | 6 | 21 | 22 | 22
68 | Feni 11 MW PP (Doreen) |  | Gas | SIPP, REB | 4*2.90 | 11 | 11 | 8 | 10 | 11 | 11
** | Impoprt (Tripura) |  |  | Imported power | 0 | 160 | 160 | 114 | 168 | 116 | 141
69 | Jangalia 33MW PP (Summit) |  | Gas | SIPP, PDB | 4*8.73 | 33 | 33 | 33 | 33 | 33 | 33
70 | Jangalia 52 MW PP (Lakdanavi) |  | HFO | IPP | 6*8.92 | 52 | 52 | 0 | 0 | 0 | 50
71 | Cumilla 25 MW PP (Summit) |  | Gas | SIPP, PDB | 3*3.67+2*6.97 | 25 | 25 | 20 | 20 | 20 | 21
72 | Daudkandi 200 MW PP (B.Trac) |  | HSD | IPP | 154*1.4 | 200 | 200 | 0 | 0 | 0 | 200
73 | Feni Lanka Power |  | HFO | IPP | 7*18.415+1*9.78 | 114 | 114 | 0 | 114 | 114 | 114
74 | Chowmuhani 113 MW |  | HFO | IPP | 12*9.78+2*3.1 | 113 | 113 | 55 | 113 | 113 | 113
| Cumilla Area Total |  |  |  |  | 3040 | 2980 | 1398 | 1019 | 1751 | 2488 | 300 | 523
75 | RPCL 210MW CCPP |  | Gas | IPP | 4*35+1*70 | 210 | 202 | 183 | 154 | 160 | 210
76 | Tangail 22 MW PP (Doreen) |  | Gas | SIPP, PDB | 8*2.90 | 22 | 22 | 17 | 0 | 20 | 20
77 | Jamalpur 95 MW PP(Powerpac) |  | HFO | IPP | 12*8.924 | 95 | 95 | 0 | 24 | 95 | 95
78 | Sarishabari 3 MW Solar Plant |  | Solar | IPP | 1*3 | 3 | 3 | 2.2 | 0 | 1.6 | 0
79 | Mymensingh 200 MW PP (United) |  | HFO | IPP | 200 | 200 | 200 | 115 | 125 | 200 | 200
80 | Jamalpur 115 MW PP (United) |  | HFO | IPP | 115 MW | 115 | 115 | 32 | 115 | 115 | 115
| Mymensingh Area Total |  |  |  |  | 645 | 637 | 349.2 | 418 | 591.6 | 640 | 0 | 0
81 | Fenchugonj CCPP Phase-1 |  | Gas | PDB | 2*32+1*33 | 97 | 70 | 85 | 86 | 87 | 87
82 | Fenchugonj CCPP Phase-2 |  | Gas | PDB | 2*35+1*35 | 104 | 90 | 29 | 29 | 30 | 30 |  | 61 | GT-4 under maint.
83 | Kushiara 163 MW CCPP (KP) |  | Gas | IPP | 1*109+1*54 | 163 | 163 | 110 | 130 | 163 | 163
84 | Shajibazar 330 MW CCPP |  | Gas | PDB | 3*110 | 330 | 330 | 196 | 193 | 220 | 244 |  | 86 | ST Under maint.
85 | Fenchugonj 51 MW PP (Barakatullah) |  | Gas | RPP | 19*2.90 | 51 | 51 | 47 | 53 | 51 | 51
86 | Fenchuganj 44MW (Energyprima) |  | Gas | RPP | 12*3.3+5*2 | 44 | 44 | 48 | 47 | 44 | 44
87 | Hobiganj 11MW PP Cofidence-E |  | Gas | SIPP, REB | 4*2.90 | 11 | 11 | 11 | 11 | 11 | 11
88 | Shahjibazar GTPP Unit- 8 & 9 |  | Gas | PDB | 2*35 | 70 | 66 | 57 | 60 | 66 | 66 |  |  | FGMO
89 | Shahjibazar 86MW PP (Shahjibazar) |  | Gas | RPP | 32*2.90 | 86 | 86 | 78 | 78 | 80 | 80
90 | Shahjibazar 50MW PP (EPL) |  | Gas | RPP | 27*2.0 | 50 | 50 | 0 | 0 | 0 | 0 |  |  | Contact expired
91 | Sylhet 150 MW CCPP |  | Gas | PDB | 1*142 | 142 | 142 | 150 | 150 | 150 | 150
92 | Sylhet 20 MW GTPP |  | Gas | PDB | 1*20 | 20 | 20 | 19 | 18 | 20 | 20
93 | Sylhet 50MW PP (EPL) |  | Gas | RPP | 27*2 | 50 | 50 | 0 | 0 | 0 | 0 |  |  | Contract Expired
94 | Shahjahanulla 25 MW PP |  | Gas | SIPP, REB | 3*9.34 | 25 | 25 | 24 | 24 | 24 | 24
95 | Bibiana-II 341 MW CCPP (Summit) |  | Gas | IPP | 1*222+1*119 | 341 | 341 | 310 | 270 | 341 | 341 |  |  | FGMO
96 | Bibiyana-III 400 MW CCPP |  | Gas | PDB | 400 MW | 400 | 400 | 0 | 0 | 0 | 0 |  | 400 | Under maintenance
97 | Sylhet 10MW PP (Desh) |  | Gas | RPP | 6*1.95 | 10 | 10 | 10 | 10 | 10 | 10
| Sylhet Area Total |  |  |  |  | 1994 | 1949 | 1174 | 1159 | 1297 | 1321 | 0 | 547
98 | Bheramara GTPP Unit-1,2 & 3 |  | HSD | PDB | 3*20 | 60 | 46 | 0 | 0 | 0 | 40
** | Bheramara (HVDC ) |  | 0 | Imported power | 2*500 | 1000 | 1000 | 504 | 941 | 765 | 961
99 | Khulna 115 PP MW (KPCL-2) |  | HFO | QRPP | 7*17 | 115 | 115 | 49 | 83 | 115 | 115
100 | Faridpur 50 MW Peaking PP |  | HFO | PDB | 8*6.89 | 54 | 54 | 0 | 0 | 0 | 37
101 | Khulna 225 MW CCPP |  | HSD | NWPGCL | 1*150+1*75 | 230 | 230 | 0 | 0 | 0 | 225
102 | Gopalganj 100 MW Peaking PP |  | HFO | PDB | 16*6.98 | 109 | 109 | 0 | 0 | 30 | 70
103 | Bheramara 410 MW CCPP |  | Gas | NWPGCL | 1*278+1*132 | 410 | 410 | 335 | 330 | 410 | 410
104 | Noapara 40 MW PP (Khanjahan Ali) |  | HFO | QRPP | 5*8.5 | 40 | 40 | 0 | 40 | 40 | 40
105 | Noapara 100 MW PP (Bangla Trac) |  | HSD | IPP | 70*1.4 | 100 | 100 | 0 | 87 | 50 | 100
106 | Rupsha 105 MW PP (Orion rupsha) |  | HFO | IPP | 6*18.445 | 105 | 105 | 0 | 70 | 90 | 105
107 | Madhumati 100 MW PP |  | HFO | IPP | 100 MW | 105 | 105 | 0 | 0 | 50 | 105
| Khulna Area Total |  |  |  |  | 2328 | 2314 | 888 | 1551 | 1550 | 2208 | 0 | 0
108 | Barisal 110 MW PP (Summit ) |  | HFO | IPP | 7*17.076 | 110 | 110 | 0 | 80 | 50 | 110
109 | Barisal GT PP Unit-1& 2 |  | HSD | PDB | 2*20 | 40 | 30 | 0 | 0 | 0 | 30
110 | Bhola 33 MW PP (Venture) |  | Gas | RPP | 1*34.50 | 33 | 33 | 21 | 33 | 30 | 30
111 | Bhola 225 MW CCPP |  | Gas | PDB | 2*63+1*68 | 194 | 194 | 60 | 82 | 60 | 60 |  | 134 | GT-2 & ST Under maint.
112 | Bhola 95 MW PP (Aggreko) |  | Gas | QRPP | 96*1.10 | 95 | 95 | 83 | 96 | 89 | 95
| Payra 1320 MW |  | Coal | NWPGCL | 0 | 0 | 0 | 598 | 657 | 563 | 660 |  |  | on test
| Barisal Area Total |  |  |  |  | 472 | 462 | 762 | 948 | 792 | 985 | 0 | 134
113 | Baghabari 71 MW GTPP |  | Gas | PDB | 1*71 | 71 | 71 | 65 | 70 | 70 | 70
| Baghabari 100 MW GTPP |  | Gas | PDB | 1*100 | 100 | 100 | 70 | 70 | 70 | 70 | 30 |  | Gas shortage
114 | Baghabari 50 MW Peaking PP |  | HFO | PDB | 6*8.9 | 52 | 52 | 0 | 0 | 0 | 50
115 | Bera 70 MW Peaking PP |  | HFO | PDB | 9*8.29 | 71 | 71 | 0 | 0 | 0 | 45
116 | Amnura 50 MW PP(Sinha) |  | HFO | QRPP | 7*7.79 | 50 | 50 | 50 | 50 | 50 | 50
117 | Katakhali 50 MW PP (Northern) |  | HFO | QRPP | 6*8.9 | 50 | 50 | 0 | 0 | 42 | 42 |  | 8 | Engine problem
118 | Katakhali 50 MW Peaking PP |  | HFO | PDB | 6*8.7 | 50 | 50 | 0 | 0 | 40 | 46
119 | Sirajgonj 225MW CCPP Unit-1 |  | Gas/HSD | NWPGCL | 1*150+1*75 | 210 | 210 | 140 | 148 | 200 | 220 |  |  | FGMO
120 | Sirajgonj 225MW CCPP Unit-2 |  | Gas/HSD | NWPGCL | 1*150+1*75 | 220 | 220 | 196 | 173 | 200 | 220 |  |  | FGMO
121 | Sirajgonj 225MW CCPP Unit-3 |  | Gas/HSD | NWPGCL | 1*141 | 220 | 220 | 204 | 181 | 210 | 210 |  |  | FGMO
122 | Sirajgonj 400 MW CCPP Unit-4 |  | Gas/HSD | SNWPGCL | 1*282+1*132 | 414 | 414 | 0 | 0 | 410 | 414 |  |  | FGMO
123 | Santahar 50 MW Peaking PP |  | HFO | PDB | 6*8.7 | 50 | 50 | 0 | 0 | 0 | 35
124 | Bogra 22 MW PP (GBB) |  | Gas | RPP | 6*4 | 22 | 22 | 15 | 16 | 17 | 17 |  | 5 | Engine problem
125 | Bogura 20 MW PP (Energyprima) |  | Gas | RPP | 5*3.3+5*2 | 20 | 10 | 8 | 8 | 11 | 11
126 | Ullapara 11 MW PP (Summit) |  | Gas | SIPP, REB | 4*2.90 | 11 | 11 | 11 | 11 | 11 | 11
127 | Natore 52 MW PP (Rajlanka) |  | HFO | IPP | 52 | 52 | 52 | 0 | 25 | 40 | 43 |  | 9 | Engine problem
128 | Chapainawabganj 100 MW Peaking PP |  | HFO | PDB | 104 | 104 | 104 | 0 | 0 | 80 | 100
129 | Baghabari 200 MW PP (Paramount) |  | HSD | IPP | 200 MW | 200 | 200 | 0 | 0 | 200 | 200
130 | Bagura 113 MW PP (Confidence)-2 |  | HFO | IPP | 113 MW | 113 | 113 | 0 | 50 | 113 | 113
131 | Confidence Power Bogura Unit-1 113 MW |  | HFO | IPP | 6*18.55 | 113 | 113 | 109 | 109 | 113 | 113
| Rajshahi Area Total |  |  |  |  | 2193 | 2183 | 868 | 911 | 1877 | 2080 | 30 | 22
132 | Barapukuria TPP Unit-1 |  | Coal | PDB | 1*125 | 125 | 85 | 0 | 0 | 0 | 0 | 85 |  | Coal Shortage.
| Barapukuria TPP Unit-2 |  | Coal | PDB | 1*125 | 125 | 85 | 0 | 0 | 0 | 0 | 85 |  | Coal Shortage.
133 | Barapukuria 275 MW TPP Unit-3 |  | Coal | PDB | 1*275 | 274 | 274 | 149 | 150 | 200 | 200
134 | Rangpur 20 MW GTPP |  | HSD | PDB | 1*20 | 20 | 20 | 0 | 0 | 0 | 17
135 | Saidpur 20 MW GTPP |  | HSD | PDB | 1*20 | 20 | 20 | 0 | 0 | 0 | 15
136 | Rangpur 113 MW PP (Confidence) |  | HFO | IPP | 113 MW | 113 | 113 | 0 | 113 | 113 | 113
137 | Sympa Solar Power 8MW |  | Solar | IPP | 8 MW | 8 | 8 | 7.9 | 0 | 8 | 0
| Rangpur Area Total |  |  |  |  | 685 | 605 | 156.9 | 263 | 321 | 345 | 170 | 0
| Total |  |  |  |  | 19630 | 19107 | 8971.2 | 10210 | 13034.6 | 15922 | 1318 | 2657
| Usable load at Substation end after deducting Auxiliary use & Transmission loss | [6 empty] | 8578.4354 | 9763 | 12463.9373 | 15224.9252
A. |  | 2020-05-10 | (Yesterday) |  |  |  |  | Sunday
1 | Highest Generation : |  |  | 10210 | MW at | 21:00 | hrs | 11 Evening Peak Hour : | [5 empty] | 21:00 | hrs.
2 | Minimum Generation : |  |  | 7422.6 | MW at | 7:00 | hrs | 12 Max. Demand (Generation end) at evening peak hour : | [5 empty] | 10210 | MW
3 | Day peak Generation : |  |  | 8971.2 | MW at | 12:00 | hrs | 13 Max. Demand (Substation end) at evening peak hour : | [5 empty] | 9763 | MW
4 | Evening peak Generation : |  |  | 10210 | MW at | 21:00 | hrs | 14 Load Shed (Substation end) at evening peak hour : | [5 empty] | 0 | MW
5 | Total Energy Generation : |  | 214.8138 | MKWHr | By Solar | 0.21669 | MKWHr | 15. Area wise Demand (S/S end), Supply (S/S end) & | [5 empty] | 16 Hourly Load Shed during
| By Gas : | 135.8089 | MKWHr |  | By Oil: | 38.298 | MKWHr | Load Shed (S/S end) at Evening peak hour in MW : | [5 empty] | Evening Peak hours :
| By Coal : | 18.227 | MKWHr |  | By Hydro: | 1.7114 | MKWHr | Area | Demand | Supply |  | Loadshed |  | Time |  | Loadshed
6 | Generation Shortfall : |  | For Fuel Limitation = |  |  | 1318 | MW | Dhaka | 2979 | 2979 |  | 0
|  |  | For Plants S/D or M/C prob = |  |  | 2657 | MW | Chittagong | 1057 | 1057 |  | 0 |  | 18:00 |  | 0
|  |  | Total = |  |  | 3975 | MW | Khulna | 1302 | 1302 |  | 0 |  | 18:30 |  | 0
7 | Total Gas Supplied : |  |  | 1167.89 | MMCFD |  |  | Rajshahi | 960 | 960 |  | 0 |  | 19:00 |  | 0
8 | Fuel Cost : | i) Gas : | Taka | 167628525.504 | ii) Oil : | Taka | 278162017.87 | Comilla | 1109 | 1109 |  | 0 |  | 19:30 |  | 0
|  | iii) Coal : | Taka | 83799617 | Total | Taka | 529590160.374 | Mymensingh | 765 | 765 |  | 0 |  | 20:00 |  | 0
9 | Power flow through E-W Interconnectors : |  |  |  | i) Energy | 0.1405 | MKWHr. | Sylhet | 481 | 481 |  | 0 |  | 21:00 |  | 0
| ii) During Peak Demand : |  |  | -10 | MW (E to W) at | 21:00 | hrs | Barisal | 354 | 354 |  | 0 |  | 22:00 |  | 0
| iii) Maximum : |  |  | -50 | MW at | 18:00 | hrs | Rangpur | 756 | 756 |  | 0 |  | 23:00 |  | 0
10 | Maximum Temperature in Dhaka was |  |  |  | 35.9° C |  |  | Total | 9763 | 9763 |  | 0
B. |  | 2020-05-11 | (Today) |  |  |  | Monday |  |  | Probable max. temperature in Dhaka |  |  | 39.5° C
Forecast
1 | Maximum Demand* Evening (Generation end) |  |  |  | 10600 | MW |  | 6 Total Load Shed forecast (Substation end) : |  |  |  |  | 0 | MW
2 | Maximum Generation (Generation end) |  |  |  | 15922 | MW |  | 7 Area wise Load Shed forecast (Substation end) :
3 | Maximum Demand* Day (Generation end) |  |  |  | 8800 | MW
4 | Reserve(Generation end) |  |  |  | 5322 | MW |  | Dhaka | Chittagong | Khulna | Rajshahi | Comilla | Mymensingh | Sylhet | Barisal | Rangpur
5 | Total Energy Generation |  |  |  | 223.0193 | MKWHr |  | MW | MW | MW | MW | MW | MW | MW | MW | MW
6 | Actual Minimum Generation up to 8:00 hrs. |  |  |  | 6804.5 | MW at | 6:00 | 0 | 0 | 0 | 0 | 0 | 0 | 0 | 0 | 0
* Import Through HVDC C/B Interconnector : |  |  |  |  | i) Energy | 17.5855 | MKWHr. | ii) HVDC Flow at Peak Time |  | 941 | MW at | 21:00 | hrs.
* Import Through Comilla C/B Interconnector : |  |  |  |  | i) Energy | 2.9664 | MKWHr. | iii) Maximum HVDC Flow : |  | 949 | MW at | 1:00 | hrs.
*Cost for HVDC, Tripura & Solar energy is not usually included in the total fuel cost.
Water Level of Kaptai Lake at 06:00 hr (ft): |  |  |  |  | (a) Yesterday : | 77.5 |  | (b) Today: | 76.95 |  | (c) Rule Curve: |  | 80.1
.
|  |  |  | Sub Divisional Engineer | [6 empty] | Executive Engineer
|  |  |  | Network Operation Division | [6 empty] | Network Operation Division

## YesterdayGen
2020-05-10
Plant Name | Ghorasal TPP (Unit-1&2) | Ghorasal Repowered CCPP Unit-3 | Ghorasal Repowered CCPP Unit-4 | Ghorasal TPP Unit-5 | Ghorasal 365 MW CCPP Unit-7 | Ghorashal 108MW PP (Regent) | Ghorashal 78.5 MW PP(MAX) | Haripur 412 MW CCPP | Haripur 360MW CCPP(HPL) | Plant Removed | Haripur GTPP | Meghnaghat 450 MW CCPP(MPL) | Meghnaghat CCPP(Summit) | Meghnaghat 100 MW(IEL) | Madanganj 102 PP(Summit) | Madanganj-55 MW PP(Summit) | Siddhirganj 335 MW CCPP | 210 MW Siddhirgonj TPP | Siddhirgonj 2*120 MW GTPP | Siddhirganj Desh | Siddhirganj 100 PP(Dutch Bangla) | Gagnagar 102 MW PP (Digital Power) | Kodda 150MW PP | Keraniganj 100 MW PP (Powerpac) | Bosila 108MW PP(CLC) | Pagla (DPA ) | Katpotti 52 MW PP (Sinha) | Kamalaghat 54 MW PP(Banco Energy) | Manikganj 55 MW PP (Northern) | Nababganj 55 MW PP (Southern power ) | Narshingdi 22 MW PP (Doreen) | Summit Ashulia | Summit Madhabdi | Maona 33 MW PP(Summit) | Rupganj 33 MW PP(Summit) | Gazipur 52 MW PP | Tongi 80 MW GTPP | Karnaphuli Hydro PP Unit-1, 2 & 3 | Karnaphuli Hydro PP Unit-4 & 5 | Chattogram TPP-1 | Chattogram TPP-2 | Raozan 25 MW PP | Sikalbaha 225MW CCPP (Gas) | Sikalbaha 225MW CCPP(Oil) | Sikalbaha 150MW GTPP | Sikalbaha 150MW GTPP(Oil) | Plant Removed | Sikalbaha 51 MW PP(Energis) | Hathazari 100 MW peaking PP | Dohazari -Kalaish 100 MW Peaking | Juldah 100 MW Unit-1 (Acorn) | Chattogram 108 MW PP (ECPV) | Patenga 50MW PP (Baraka) | Barabkunda 22 MW PP (Regent) | Malancha, Ctg. EPZ (United) | Ashuganj TPP Unit- 3 | Ashuganj TPP Unit- 4 | Ashuganj TPP Unit- 5 | Ashuganj 450 MW CCPP(North) | Ashuganj 450 MW CCPP(South) | Ashuganj 225 MW CCPP | Ashuganj 195MW PP (APSCL-United) | Chandpur 150 MW CCPP | Ashuganj 50 MW PP | Ashuganj 55 MW PP (Precision) | Ashuganj 53MW PP (United) | Ashuganj 51 MW PP (Midland) | B.Baria (Aggreko) 85MW | Titas 50 MW Peaking PP | Jangalia 52 MW PP (Lakdanavi) | Feni 22MW PP (Doreen) | Feni 11 MW PP (Doreen) | Jangalia 33MW PP (Summit) | Cumilla 25 MW PP (Summit) | Impoprt (Tripura) | RPCL 210MW CCPP | Jamalpur 95 MW PP(Powerpac) | Tangail 22 MW PP (Doreen) | Sarishabari 3 MW Solar Plant | Fenchugonj CCPP Phase-1 | Fenchugonj CCPP Phase-2 | Fenchugonj 51 MW PP (Barakatullah) | Fenchuganj 44MW (Energyprima) | Kushiara 163 MW CCPP (KP) | Shajibazar 330 MW CCPP | Shahjibazar GTPP Unit- 8 & 9 | Shahjibazar 86MW PP (Shahjibazar) | Shahjibazar 50MW PP (EPL) | Sylhet 150 MW CCPP | Sylhet 20 MW GTPP | Sylhet 50MW PP (EPL) | Sylhet 10MW PP (Desh) | Bibiana-II 341 MW CCPP (Summit) | Shahjahanulla 25 MW PP | Hobiganj 11MW PP Cofidence-E | Daudkandi 200 MW PP (B.Trac) | Kodda 300 MW PP Unit-2 (Summit) | Keranigonj 300 MW PP (APR) | Bramhangoan 100 MW PP (Aggreko) | Mymensingh 200 MW PP (United) | Aurahati 100MW PP (Aggreko) | Kodda 149 MW PP Unit-1 (Summit) | Teknaf 20MW PP (Solartech) | Juldah 100 MW PP Unit-3 (Acorn) | Chandpur 200MW (Desh energy) | Ashuganj 150MW PP (Midland) | Bibiyana-III 400 MW CCPP | Jamalpur 115 MW PP (United) | Gazipur 100 MW PP | Sikalbaha 105 MW PP (Baraka Sikalbaha) | Kaptai 7 MW Solar PP | Anwara 300 MW PP (United) | Jodiac Power | Karnaphuli Power Ltd. | Feni Lanka Power | Chowmuhani 113 MW | Juldah unit-2 | EasternBlank | Bheramara (HVDC ) | Bheramara GTPP Unit-1,2 & 3 | Bheramara 410 MW CCPP | Khulna 115 MW PP (KPCL-1 & 3) | Khulna 115 PP MW (KPCL-2) | Khulna 225 MW CCPP | Khulna 60MW | Khulna (Aggreeco) 55MW | Faridpur 50 MW Peaking PP | Gopalganj 100 MW Peaking PP | Noapara 40 MW PP (Khanjahan Ali) | Bhola 225 MW CCPP | Bhola 33 MW PP (Venture) | Barisal 110 MW PP (Summit ) | Barisal GT PP Unit-1& 2 | Baghabari 100 MW GTPP | Baghabari 71 MW GTPP | Baghabari 50 MW Peaking PP | Bera 70 MW Peaking PP | Chapainawabganj 100 MW Peaking PP | Amnura 50 MW PP(Sinha) | Katakhali 50 MW PP (Northern) | Katakhali 50 MW Peaking PP | Natore 52 MW PP (Rajlanka) | Santahar 50 MW Peaking PP | Bogra 22 MW PP (GBB) | Bogura 20 MW PP (Energyprima) | Ullapara 11 MW PP (Summit) | Barapukuria TPP Unit-1 | Barapukuria TPP Unit-2 | Barapukuria 275 MW TPP Unit-3 | Rangpur 20 MW GTPP | Saidpur 20 MW GTPP | Sirajgonj 225MW CCPP Unit-1 (Gas) | Sirajgonj 225MW CCPP Unit-1(Oil) | Sirajgonj 225 MW CCPP Unit-2 (Gas) | Sirajgonj 225 MW CCPP Unit-2 (Oil) | Bhola 95 MW PP (Aggreko) | Noapara 100 MW PP (Bangla Trac) | Sirajgonj 225MW CCPP Unit-3 (Gas) | Sirajgonj 225MW CCPP Unit-3 (Oil) | Sirajgonj 400 MW CCPP Unit-4 | Rupsha 105 MW PP (Orion rupsha) | Baghabari 200 MW PP (Paramount) | Bagura 113 MW PP (Confidence)-2 | Madhumati 100 MW PP | Rangpur 113 MW PP (Confidence) | Sirajgonj 400MW CCPP Unit-4 (Oil) | Sympa Solar Power 8MW | Confidence Power Bogura Unit-1 113 MW | Payra 1320 MW | WesternBlank | Eastern Grid Total | Western Grid Total | Total (MW) | Gas (Public) | HVDC | Gas (Private) | Oil (Private) | Coal | Hydro | Oil (Public) | Tripura | Solar | Shortage | Water Level
1:00 | 0 | 0 | 150 | 0 | 0 | 110 | 40 | 323 | 300 |  | 0 | 350 | 135 | 0 | 94 | 0 | 0 | 0 | 120 | 0 | 0 | 0 | 0 | 0 | 0 | 0 | 0 | 17 | 17 | 17 | 19 | 25 | 25 | 33 | 27 | 0 | 0 | 37 | 38 | 100 | 0 | 0 | 217 | 0 | 139 | 0 |  | 0 | 0 | 34 | 0 | 12 | 0 | 21 | 42 | 100 | 100 | 0 | 305 | 65 | 214 | 86 | 0 | 42 | 49 | 0 | 51 | 0 | 0 | 0 | 21 | 11 | 33 | 20 | 104 | 193 | 8 | 20 | 0 | 87 | 28 | 53 | 50 | 163 | 191 | 62 | 80 | 0 | 100 | 19 | 0 | 10 | 275 | 24 | 11 | 0 | 97 | 0 | 0 | 125 | 0 | 101 | 0 | 100 | 0 | 100 | 0 | 65 | 0 | 0 | 0 | 215 | 0 | 0 | 72 | 113 | 100 |  | 949 | 0 | 330 | 0 | 95 | 0 | 0 | 0 | 0 | 0 | 8 | 60 | 32 | 16 | 0 | 70 | 70 | 0 | 0 | 25 | 50 | 0 | 0 | 0 | 0 | 16 | 8 | 8 | 0 | 0 | 150 | 0 | 0 | 148 | 0 | 151 | 0 | 82 | 0 | 189 | 0 | 0 | 0 | 0 | 0 | 0 | 35 | 0 | 0 | 50 | 666 |  | 6105 | 3208 | 9313 | 3871 | 949 | 1797 | 1642 | 816 | 75 | 59 | 104 | 0 | 0 | 77.65
2:00 | 0 | 0 | 150 | 0 | 0 | 110 | 40 | 323 | 280 |  | 0 | 320 | 135 | 0 | 94 | 0 | 0 | 0 | 120 | 0 | 0 | 0 | 0 | 0 | 0 | 0 | 0 | 17 | 17 | 17 | 19 | 25 | 25 | 33 | 27 | 0 | 0 | 36 | 39 | 100 | 0 | 0 | 218 | 0 | 139 | 0 |  | 0 | 0 | 34 | 0 | 12 | 0 | 21 | 42 | 100 | 100 | 0 | 275 | 105 | 214 | 86 | 0 | 42 | 49 | 0 | 51 | 0 | 0 | 0 | 21 | 11 | 33 | 20 | 104 | 205 | 0 | 20 | 0 | 87 | 28 | 53 | 50 | 130 | 200 | 61 | 80 | 0 | 100 | 19 | 0 | 10 | 285 | 24 | 11 | 0 | 95 | 0 | 0 | 125 | 0 | 101 | 0 | 100 | 0 | 100 | 0 | 65 | 0 | 0 | 0 | 216 | 0 | 0 | 72 | 113 | 100 |  | 949 | 0 | 330 | 0 | 95 | 0 | 0 | 0 | 0 | 0 | 8 | 60 | 31 | 16 | 0 | 70 | 70 | 0 | 0 | 25 | 50 | 0 | 0 | 0 | 0 | 16 | 8 | 8 | 0 | 0 | 150 | 0 | 0 | 148 | 0 | 145 | 0 | 82 | 0 | 140 | 0 | 0 | 0 | 0 | 0 | 0 | 35 | 0 | 0 | 50 | 666 |  | 6054 | 3152 | 9206 | 3847 | 949 | 1723 | 1633 | 816 | 75 | 59 | 104 | 0 | 0 | 77.62
3:00 | 0 | 0 | 150 | 0 | 0 | 110 | 40 | 337 | 320 |  | 0 | 380 | 145 | 0 | 94 | 0 | 0 | 0 | 150 | 0 | 0 | 0 | 0 | 0 | 0 | 0 | 0 | 17 | 0 | 17 | 19 | 25 | 25 | 33 | 27 | 0 | 0 | 35 | 37 | 100 | 0 | 0 | 218 | 0 | 139 | 0 |  | 0 | 0 | 34 | 0 | 0 | 0 | 21 | 42 | 100 | 100 | 0 | 275 | 200 | 213 | 86 | 0 | 42 | 50 | 0 | 51 | 0 | 0 | 0 | 21 | 11 | 33 | 20 | 104 | 205 | 0 | 20 | 0 | 87 | 28 | 53 | 50 | 163 | 200 | 61 | 80 | 0 | 100 | 19 | 0 | 10 | 280 | 24 | 11 | 0 | 38 | 0 | 0 | 125 | 0 | 88 | 0 | 100 | 0 | 50 | 0 | 65 | 0 | 0 | 0 | 216 | 0 | 0 | 72 | 113 | 100 |  | 949 | 0 | 330 | 0 | 95 | 0 | 0 | 0 | 0 | 0 | 24 | 60 | 30 | 16 | 0 | 70 | 70 | 0 | 0 | 25 | 50 | 0 | 0 | 0 | 0 | 16 | 8 | 5 | 0 | 0 | 150 | 0 | 0 | 147 | 0 | 163 | 0 | 82 | 0 | 170 | 0 | 0 | 0 | 0 | 0 | 0 | 30 | 0 | 0 | 50 | 621 |  | 6179 | 3161 | 9340 | 4029 | 949 | 1851 | 1505 | 771 | 72 | 59 | 104 | 0 | 0 | 77.59
4:00 | 0 | 0 | 180 | 0 | 0 | 110 | 71 | 337 | 320 |  | 0 | 380 | 140 | 0 | 94 | 0 | 0 | 0 | 180 | 0 | 0 | 0 | 0 | 0 | 0 | 0 | 0 | 0 | 0 | 17 | 19 | 25 | 16 | 33 | 27 | 0 | 0 | 35 | 36 | 100 | 0 | 0 | 218 | 0 | 139 | 0 |  | 0 | 0 | 34 | 0 | 0 | 0 | 21 | 42 | 100 | 100 | 0 | 275 | 200 | 190 | 45 | 0 | 42 | 30 | 0 | 51 | 0 | 0 | 0 | 21 | 11 | 33 | 20 | 104 | 207 | 0 | 20 | 0 | 87 | 28 | 53 | 50 | 163 | 195 | 62 | 80 | 0 | 100 | 19 | 0 | 10 | 295 | 24 | 11 | 0 | 0 | 0 | 0 | 125 | 0 | 34 | 0 | 100 | 0 | 50 | 0 | 65 | 0 | 0 | 0 | 182 | 0 | 0 | 54 | 113 | 100 |  | 949 | 0 | 330 | 0 | 84 | 0 | 0 | 0 | 0 | 0 | 24 | 60 | 30 | 0 | 0 | 70 | 70 | 0 | 0 | 0 | 30 | 0 | 0 | 0 | 0 | 16 | 8 | 5 | 0 | 0 | 150 | 0 | 0 | 147 | 0 | 197 | 0 | 82 | 0 | 170 | 0 | 0 | 0 | 0 | 0 | 0 | 0 | 0 | 0 | 35 | 605 |  | 6023 | 3062 | 9085 | 4089 | 949 | 1836 | 1247 | 755 | 71 | 34 | 104 | 0 | 0 | 77.56
5:00 | 0 | 0 | 180 | 0 | 0 | 110 | 70 | 324 | 320 |  | 0 | 380 | 140 | 0 | 94 | 0 | 0 | 0 | 180 | 0 | 0 | 0 | 0 | 0 | 0 | 0 | 0 | 0 | 0 | 17 | 19 | 25 | 16 | 33 | 27 | 0 | 0 | 35 | 36 | 100 | 0 | 0 | 217 | 0 | 139 | 0 |  | 0 | 0 | 0 | 0 | 0 | 0 | 21 | 42 | 100 | 100 | 0 | 275 | 200 | 187 | 45 | 0 | 42 | 10 | 0 | 51 | 0 | 0 | 0 | 21 | 11 | 33 | 20 | 90 | 207 | 0 | 20 | 0 | 87 | 28 | 53 | 50 | 163 | 190 | 61 | 80 | 0 | 100 | 19 | 0 | 10 | 280 | 24 | 11 | 0 | 0 | 0 | 0 | 125 | 0 | 0 | 0 | 100 | 0 | 10 | 0 | 0 | 0 | 0 | 0 | 181 | 0 | 0 | 0 | 65 | 100 |  | 415 | 0 | 330 | 0 | 16 | 0 | 0 | 0 | 0 | 0 | 0 | 60 | 25 | 0 | 0 | 70 | 70 | 0 | 0 | 0 | 0 | 0 | 0 | 0 | 0 | 16 | 8 | 5 | 0 | 0 | 150 | 0 | 0 | 148 | 0 | 189 | 0 | 82 | 0 | 170 | 0 | 0 | 0 | 0 | 0 | 0 | 0 | 0 | 0 | 0 | 548 |  | 5674 | 2302 | 7976 | 4059 | 415 | 1795 | 848 | 698 | 71 | 0 | 90 | 0 | 0 | 77.53
6:00 | 0 | 0 | 180 | 0 | 0 | 104 | 71 | 325 | 320 |  | 0 | 380 | 135 | 0 | 48 | 0 | 0 | 0 | 120 | 0 | 0 | 0 | 0 | 0 | 0 | 0 | 0 | 0 | 0 | 0 | 19 | 25 | 16 | 33 | 27 | 0 | 0 | 35 | 36 | 100 | 0 | 0 | 218 | 0 | 139 | 0 |  | 0 | 0 | 0 | 0 | 0 | 0 | 21 | 42 | 100 | 100 | 0 | 275 | 200 | 190 | 45 | 0 | 42 | 10 | 0 | 51 | 0 | 0 | 0 | 21 | 11 | 33 | 20 | 86 | 209 | 0 | 20 | 0.1 | 87 | 28 | 53 | 50 | 163 | 194 | 63 | 40 | 0 | 99 | 19 | 0 | 10 | 260 | 24 | 11 | 0 | 0 | 0 | 0 | 80 | 0 | 0 | 0.5 | 70 | 0 | 10 | 0 | 0 | 0 | 0 | 0.3 | 52 | 0 | 0 | 0 | 26 | 100 |  | 414 | 0 | 330 | 0 | 0 | 0 | 0 | 0 | 0 | 0 | 0 | 60 | 23 | 0 | 0 | 70 | 70 | 0 | 0 | 0 | 0 | 0 | 0 | 0 | 0 | 16 | 8 | 5 | 0 | 0 | 150 | 0 | 0 | 148 | 0 | 188 | 0 | 82 | 0 | 170 | 0 | 0 | 0 | 0 | 0 | 0 | 0 | 0 | 0.4 | 0 | 537 |  | 5246.9 | 2271.4 | 7518.3 | 4010 | 414 | 1728 | 521 | 687 | 71 | 0 | 86 | 1.3 | 0 | 77.5
7:00 | 0 | 0 | 180 | 0 | 0 | 97 | 70 | 346 | 320 |  | 0 | 380 | 145 | 0 | 16 | 0 | 0 | 0 | 73 | 0 | 0 | 0 | 0 | 0 | 0 | 0 | 0 | 0 | 0 | 0 | 19 | 25 | 22 | 33 | 27 | 0 | 0 | 35 | 36 | 100 | 0 | 0 | 218 | 0 | 145 | 0 |  | 0 | 0 | 0 | 0 | 0 | 0 | 21 | 24 | 100 | 100 | 0 | 300 | 200 | 177 | 45 | 0 | 42 | 10 | 0 | 51 | 0 | 0 | 0 | 21 | 11 | 33 | 18 | 86 | 203 | 0 | 20 | 0.5 | 87 | 28 | 50 | 50 | 163 | 200 | 60 | 10 | 0 | 100 | 19 | 0 | 10 | 300 | 24 | 11 | 0 | 0 | 0 | 0 | 86 | 0 | 0 | 1.8 | 40 | 0 | 10 | 0 | 0 | 0 | 0 | 1.5 | 16 | 0 | 0 | 0 | 26 | 100 |  | 415 | 0 | 365 | 0 | 0 | 0 | 0 | 0 | 0 | 0 | 0 | 60 | 19 | 0 | 0 | 70 | 70 | 0 | 0 | 0 | 0 | 0 | 0 | 0 | 0 | 16 | 8 | 5 | 0 | 0 | 150 | 0 | 0 | 146 | 0 | 197 | 0 | 82 | 0 | 170 | 0 | 0 | 0 | 0 | 0 | 0 | 0 | 0 | 1.8 | 0 | 505 |  | 5142.8 | 2279.8 | 7422.6 | 4046 | 415 | 1705 | 439 | 655 | 71 | 0 | 86 | 5.6 | 0 | 77.47
8:00 | 0 | 0 | 181 | 0 | 0 | 99 | 68 | 328 | 300 |  | 0 | 350 | 135 | 2 | 15 | 0 | 0 | 0 | 73 | 0 | 0 | 0 | 0 | 0 | 0 | 0 | 0 | 25 | 17 | 0 | 19 | 25 | 22 | 33 | 27 | 0 | 0 | 36 | 36 | 100 | 0 | 0 | 217 | 0 | 139 | 0 |  | 0 | 0 | 0 | 0 | 0 | 0 | 21 | 5 | 80 | 100 | 0 | 275 | 200 | 214 | 8 | 0 | 42 | 10 | 0 | 51 | 0 | 0 | 0 | 19 | 11 | 33 | 18 | 88 | 204 | 0 | 20 | 1 | 87 | 28 | 50 | 50 | 110 | 199 | 40 | 80 | 0 | 100 | 19 | 0 | 10 | 280 | 24 | 11 | 0 | 3 | 0 | 0 | 124 | 0 | 23 | 7 | 100 | 0 | 50 | 0 | 2 | 0 | 0 | 2.8 | 33 | 0 | 0 | 0 | 55 | 100 |  | 756 | 0 | 335 | 0 | 0 | 0 | 0 | 0 | 0 | 0 | 0 | 60 | 19 | 0 | 0 | 70 | 70 | 0 | 0 | 0 | 12 | 0 | 0 | 0 | 0 | 16 | 8 | 5 | 0 | 0 | 148 | 0 | 0 | 147 | 0 | 189 | 0 | 82 | 0 | 170 | 0 | 0 | 0 | 0 | 0 | 0 | 0 | 0 | 3.8 | 0 | 534 |  | 5234.8 | 2624.8 | 7859.6 | 3955 | 756 | 1596 | 696 | 682 | 72 | 0 | 88 | 14.6 | 0 | 77.46
9:00 | 0 | 0 | 181 | 0 | 0 | 99 | 66 | 349 | 349 |  | 0 | 350 | 140 | 7 | 25 | 0 | 0 | 0 | 120 | 0 | 0 | 0 | 0 | 0 | 0 | 0 | 0 | 45 | 17 | 0 | 16 | 25 | 22 | 33 | 27 | 0 | 0 | 36 | 37 | 100 | 0 | 0 | 219 | 0 | 147 | 0 |  | 0 | 0 | 0 | 0 | 0 | 0 | 21 | 2 | 80 | 100 | 0 | 315 | 205 | 210 | 8 | 0 | 42 | 10 | 0 | 51 | 0 | 0 | 0 | 19 | 11 | 33 | 18 | 90 | 200 | 0 | 20 | 1.5 | 87 | 29 | 50 | 50 | 130 | 200 | 48 | 80 | 0 | 100 | 19 | 0 | 10 | 310 | 24 | 0 | 0 | 15 | 0 | 0 | 125 | 0 | 52 | 15.1 | 100 | 0 | 133 | 0 | 14 | 0 | 0 | 3.9 | 55 | 0 | 0 | 0 | 55 | 100 |  | 564 | 0 | 370 | 0 | 0 | 0 | 0 | 0 | 0 | 0 | 0 | 60 | 19 | 0 | 0 | 70 | 70 | 0 | 0 | 0 | 12 | 0 | 0 | 0 | 0 | 16 | 8 | 11 | 0 | 0 | 149 | 0 | 0 | 143 | 0 | 174 | 0 | 86 | 0 | 183 | 0 | 0 | 0 | 0 | 0 | 0 | 0 | 0 | 5.4 | 0 | 533 |  | 5651.5 | 2473.4 | 8124.9 | 4101 | 564 | 1694 | 895 | 682 | 73 | 0 | 90 | 25.9 | 0 | 77.44
10:00 | 0 | 0 | 180 | 0 | 0 | 99 | 65 | 334 | 325 |  | 0 | 320 | 135 | 64 | 45 | 0 | 0 | 0 | 97 | 0 | 0 | 0 | 0 | 0 | 0 | 0 | 0 | 53 | 55 | 0 | 16 | 25 | 22 | 33 | 27 | 0 | 0 | 36 | 38 | 100 | 0 | 0 | 218 | 0 | 140 | 0 |  | 0 | 0 | 0 | 0 | 0 | 0 | 18 | 2 | 80 | 100 | 0 | 260 | 200 | 214 | 8 | 0 | 38 | 10 | 0 | 51 | 0 | 0 | 0 | 19 | 11 | 33 | 20 | 108 | 198 | 0 | 17 | 1.9 | 85 | 29 | 50 | 49 | 110 | 197 | 48 | 76 | 0 | 100 | 19 | 0 | 10 | 270 | 24 | 0 | 0 | 95 | 0 | 0 | 125 | 0 | 101 | 17.7 | 90 | 0 | 135 | 0 | 32 | 0 | 0 | 4.7 | 158 | 0 | 0 | 0 | 55 | 100 |  | 564 | 0 | 335 | 0 | 0 | 0 | 0 | 0 | 0 | 0 | 0 | 60 | 17 | 0 | 0 | 70 | 70 | 0 | 0 | 0 | 40 | 0 | 0 | 0 | 0 | 15 | 8 | 11 | 0 | 0 | 150 | 0 | 0 | 142 | 0 | 194 | 0 | 93 | 0 | 207 | 0 | 0 | 0 | 0 | 0 | 0 | 0 | 0 | 6.8 | 50 | 532 |  | 5796.3 | 2564.8 | 8361.1 | 3991 | 564 | 1578 | 1333 | 682 | 74 | 0 | 108 | 31.1 | 0 | 77.42
11:00 | 0 | 0 | 180 | 0 | 0 | 106 | 64 | 340 | 326 |  | 0 | 320 | 135 | 100 | 70 | 0 | 0 | 0 | 98 | 0 | 0 | 0 | 0 | 0 | 0 | 0 | 0 | 53 | 55 | 0 | 16 | 25 | 22 | 33 | 27 | 0 | 0 | 37 | 38 | 95 | 0 | 0 | 219 | 0 | 150 | 0 |  | 0 | 0 | 0 | 0 | 0 | 0 | 18 | 2 | 100 | 100 | 0 | 285 | 170 | 192 | 8 | 0 | 37 | 10 | 0 | 51 | 0 | 0 | 0 | 0 | 0 | 33 | 20 | 110 | 197 | 0 | 17 | 2 | 85 | 29 | 48 | 49 | 110 | 196 | 58 | 76 | 0 | 150 | 19 | 0 | 10 | 300 | 24 | 0 | 0 | 195 | 0 | 0 | 115 | 0 | 149 | 0 | 90 | 0 | 135 | 0 | 32 | 0 | 0 | 5.1 | 180 | 0 | 0 | 0 | 55 | 100 |  | 547 | 0 | 340 | 0 | 23 | 0 | 0 | 0 | 0 | 0 | 0 | 60 | 20 | 0 | 0 | 70 | 65 | 0 | 0 | 0 | 50 | 0 | 0 | 0 | 0 | 15 | 8 | 11 | 0 | 0 | 149 | 0 | 0 | 141 | 0 | 198 | 0 | 84 | 0 | 209 | 0 | 0 | 0 | 0 | 0 | 0 | 0 | 0 | 7.9 | 90 | 550 |  | 6071.1 | 2637.9 | 8709 | 4029 | 547 | 1607 | 1627 | 699 | 75 | 0 | 110 | 15 | 0 | 77.4
12:00 | 0 | 0 | 180 | 0 | 0 | 103 | 64 | 335 | 326 |  | 0 | 350 | 135 | 100 | 92 | 0 | 0 | 0 | 97 | 0 | 0 | 0 | 0 | 0 | 0 | 0 | 0 | 53 | 55 | 0 | 16 | 25 | 22 | 33 | 27 | 0 | 0 | 38 | 38 | 95 | 0 | 0 | 212 | 0 | 142 | 0 |  | 0 | 0 | 0 | 0 | 0 | 11 | 20 | 2 | 100 | 100 | 0 | 325 | 70 | 197 | 135 | 0 | 39 | 10 | 0 | 51 | 0 | 0 | 0 | 6 | 8 | 33 | 20 | 114 | 183 | 0 | 17 | 2.2 | 85 | 29 | 47 | 48 | 110 | 196 | 57 | 78 | 0 | 150 | 19 | 0 | 10 | 310 | 24 | 11 | 0 | 270 | 0 | 0 | 115 | 0 | 149 | 0 | 100 | 0 | 135 | 0 | 32 | 0 | 0 | 5.1 | 180 | 0 | 0 | 0 | 55 | 100 |  | 504 | 0 | 335 | 0 | 49 | 0 | 0 | 0 | 0 | 0 | 0 | 60 | 21 | 0 | 0 | 70 | 65 | 0 | 0 | 0 | 50 | 0 | 0 | 0 | 0 | 15 | 8 | 11 | 0 | 0 | 149 | 0 | 0 | 140 | 0 | 196 | 0 | 83 | 0 | 204 | 0 | 0 | 0 | 0 | 0 | 0 | 0 | 0 | 7.9 | 109 | 598 |  | 6296.3 | 2674.9 | 8971.2 | 3954 | 504 | 1771 | 1790 | 747 | 76 | 0 | 114 | 15.2 | 0 | 77.38
13:00 | 0 | 0 | 230 | 0 | 0 | 100 | 63 | 345 | 337 |  | 0 | 380 | 120 | 100 | 92 | 0 | 0 | 0 | 130 | 0 | 0 | 0 | 0 | 0 | 0 | 0 | 0 | 53 | 55 | 0 | 16 | 25 | 22 | 33 | 27 | 0 | 0 | 38 | 38 | 95 | 0 | 0 | 214 | 0 | 146 | 0 |  | 0 | 0 | 0 | 0 | 0 | 18 | 20 | 4 | 100 | 100 | 0 | 310 | 75 | 181 | 152 | 0 | 39 | 10 | 0 | 51 | 0 | 0 | 0 | 21 | 11 | 33 | 20 | 116 | 171 | 0 | 20 | 2.1 | 88 | 29 | 47 | 48 | 130 | 193 | 59 | 76 | 0 | 150 | 19 | 0 | 9 | 300 | 24 | 11 | 0 | 295 | 0 | 0 | 122 | 0 | 149 | 18.3 | 100 | 0 | 135 | 0 | 32 | 0 | 0 | 4.9 | 200 | 0 | 0 | 0 | 55 | 100 |  | 727 | 0 | 330 | 0 | 83 | 0 | 0 | 0 | 0 | 0 | 0 | 60 | 22 | 0 | 0 | 55 | 65 | 0 | 0 | 0 | 50 | 0 | 0 | 0 | 0 | 14 | 8 | 11 | 0 | 0 | 150 | 0 | 0 | 139 | 0 | 199 | 0 | 83 | 0 | 210 | 0 | 0 | 0 | 0 | 0 | 0 | 35 | 0 | 7.8 | 109 | 638 |  | 6507.3 | 2995.8 | 9503.1 | 4026 | 727 | 1834 | 1903 | 788 | 76 | 0 | 116 | 33.1 | 0 | 77.36
14:00 | 0 | 0 | 230 | 0 | 0 | 107 | 63 | 344 | 342 |  | 0 | 400 | 140 | 100 | 92 | 0 | 0 | 0 | 140 | 0 | 0 | 0 | 0 | 0 | 0 | 0 | 0 | 53 | 55 | 0 | 16 | 25 | 22 | 33 | 11 | 0 | 0 | 38 | 38 | 95 | 0 | 0 | 214 | 0 | 139 | 0 |  | 0 | 0 | 0 | 0 | 0 | 18 | 20 | 2 | 100 | 100 | 0 | 335 | 100 | 184 | 152 | 0 | 38 | 10 | 0 | 51 | 0 | 0 | 0 | 21 | 10 | 33 | 20 | 144 | 122 | 0 | 20 | 0.3 | 84 | 29 | 50 | 48 | 130 | 197 | 58 | 78 | 0 | 150 | 18 | 0 | 9 | 280 | 24 | 11 | 0 | 300 | 0 | 0 | 125 | 0 | 149 | 17.1 | 100 | 0 | 132 | 0 | 32 | 0 | 0 | 4.3 | 198 | 0 | 0 | 0 | 84 | 100 |  | 748 | 0 | 360 | 0 | 83 | 0 | 0 | 0 | 0 | 0 | 0 | 60 | 22 | 0 | 0 | 50 | 65 | 0 | 0 | 0 | 50 | 0 | 0 | 0 | 0 | 14 | 8 | 11 | 0 | 0 | 150 | 0 | 0 | 140 | 0 | 170 | 0 | 83 | 0 | 192 | 0 | 0 | 0 | 0 | 0 | 0 | 63 | 0 | 7.1 | 109 | 674 |  | 6584.7 | 3059.1 | 9643.8 | 3991 | 748 | 1849 | 1983 | 824 | 76 | 0 | 144 | 28.8 | 0 | 77.34
15:00 | 0 | 0 | 230 | 0 | 0 | 108 | 63 | 349 | 346 |  | 0 | 420 | 125 | 100 | 92 | 0 | 0 | 0 | 151 | 0 | 0 | 0 | 0 | 0 | 0 | 0 | 0 | 53 | 55 | 0 | 19 | 25 | 22 | 33 | 11 | 0 | 0 | 36 | 37 | 95 | 0 | 0 | 212 | 0 | 145 | 0 |  | 0 | 0 | 0 | 0 | 0 | 24 | 20 | 2 | 100 | 100 | 0 | 310 | 100 | 171 | 102 | 0 | 38 | 10 | 0 | 51 | 0 | 0 | 0 | 21 | 10 | 33 | 20 | 154 | 145 | 0 | 20 | 0.1 | 85 | 29 | 50 | 48 | 163 | 194 | 57 | 78 | 0 | 147 | 18 | 0 | 9 | 300 | 24 | 11 | 0 | 300 | 0 | 0 | 122 | 0 | 149 | 13.3 | 90 | 0 | 132 | 0 | 65 | 0 | 0 | 3.4 | 211 | 0 | 0 | 0 | 113 | 100 |  | 747 | 0 | 335 | 0 | 83 | 0 | 0 | 0 | 0 | 0 | 24 | 15 | 23 | 48 | 0 | 50 | 60 | 0 | 0 | 0 | 50 | 0 | 0 | 0 | 0 | 15 | 8 | 11 | 0 | 0 | 150 | 0 | 0 | 138 | 0 | 195 | 0 | 94 | 0 | 208 | 0 | 0 | 35 | 0 | 0 | 0 | 94 | 0 | 6 | 109 | 668 |  | 6669.8 | 3166 | 9835.8 | 3957 | 747 | 1890 | 2174 | 818 | 73 | 0 | 154 | 22.8 | 0 | 77.32
16:00 | 0 | 0 | 225 | 0 | 0 | 106 | 62 | 331 | 347 |  | 0 | 420 | 120 | 73 | 64 | 4 | 0 | 0 | 140 | 0 | 0 | 0 | 0 | 0 | 0 | 0 | 0 | 17 | 17 | 0 | 19 | 25 | 22 | 33 | 28 | 0 | 0 | 35 | 36 | 95 | 0 | 0 | 210 | 0 | 148 | 0 |  | 0 | 0 | 0 | 0 | 2 | 25 | 20 | 15 | 100 | 100 | 0 | 310 | 100 | 171 | 102 | 0 | 38 | 10 | 0 | 51 | 0 | 0 | 0 | 21 | 10 | 33 | 20 | 144 | 152 | 0 | 20 | 0.2 | 85 | 30 | 52 | 48 | 130 | 192 | 58 | 78 | 0 | 150 | 18 | 0 | 9 | 275 | 24 | 11 | 0 | 245 | 0 | 0 | 125 | 0 | 110 | 8.5 | 100 | 0 | 60 | 0 | 24 | 0 | 0 | 2.1 | 177 | 0 | 0 | 0 | 113 | 100 |  | 747 | 0 | 335 | 0 | 83 | 0 | 0 | 0 | 0 | 0 | 24 | 15 | 25 | 48 | 0 | 40 | 40 | 0 | 0 | 0 | 24 | 0 | 0 | 0 | 0 | 15 | 8 | 0 | 0 | 0 | 149 | 0 | 0 | 144 | 0 | 164 | 0 | 95 | 0 | 189 | 0 | 0 | 35 | 0 | 0 | 0 | 113 | 0 | 4.2 | 35 | 664 |  | 6245.8 | 2996.2 | 9242 | 3866 | 747 | 1848 | 1738 | 813 | 71 | 0 | 144 | 15 | 0 | 77.3
17:00 | 0 | 0 | 140 | 0 | 0 | 54 | 50 | 332 | 304 |  | 0 | 380 | 120 | 40 | 48 | 15 | 0 | 0 | 120 | 0 | 0 | 0 | 0 | 0 | 0 | 0 | 0 | 17 | 17 | 0 | 19 | 25 | 20 | 33 | 0 | 0 | 0 | 34 | 35 | 95 | 0 | 0 | 211 | 0 | 104 | 0 |  | 0 | 0 | 0 | 0 | 12 | 25 | 20 | 36 | 100 | 100 | 0 | 305 | 100 | 187 | 73 | 0 | 38 | 10 | 0 | 51 | 0 | 0 | 0 | 21 | 10 | 33 | 20 | 138 | 150 | 0 | 0 | 0.5 | 86 | 29 | 22 | 20 | 130 | 198 | 57 | 20 | 0 | 146 | 18 | 0 | 9 | 280 | 24 | 11 | 0 | 170 | 0 | 0 | 48 | 0 | 65 | 2.8 | 40 | 0 | 40 | 0 | 24 | 0 | 0 | 0.9 | 144 | 0 | 0 | 0 | 113 | 100 |  | 747 | 0 | 285 | 0 | 66 | 0 | 0 | 0 | 0 | 0 | 0 | 15 | 24 | 16 | 0 | 40 | 40 | 0 | 0 | 0 | 24 | 0 | 0 | 0 | 0 | 15 | 8 | 0 | 0 | 0 | 150 | 0 | 0 | 150 | 0 | 157 | 0 | 95 | 0 | 172 | 0 | 0 | 17 | 0 | 0 | 0 | 87 | 0 | 2.6 | 35 | 596 |  | 5440.2 | 2741.6 | 8181.8 | 3611 | 747 | 1581 | 1283 | 746 | 69 | 0 | 138 | 6.8 | 0 | 77.28
18:00 | 0 | 0 | 140 | 0 | 0 | 54 | 50 | 309 | 273 |  | 0 | 320 | 135 | 32 | 48 | 15 | 0 | 0 | 75 | 0 | 0 | 0 | 0 | 0 | 0 | 0 | 0 | 17 | 17 | 0 | 0 | 25 | 20 | 13 | 25 | 0 | 0 | 34 | 34 | 95 | 0 | 0 | 208 | 0 | 104 | 0 |  | 0 | 0 | 0 | 0 | 12 | 25 | 21 | 42 | 80 | 100 | 0 | 285 | 100 | 151 | 73 | 0 | 39 | 10 | 0 | 51 | 0 | 0 | 0 | 21 | 10 | 33 | 20 | 150 | 153 | 0 | 0 | 0 | 86 | 29 | 22 | 20 | 100 | 200 | 59 | 20 | 0 | 101 | 18 | 0 | 10 | 270 | 24 | 11 | 0 | 145 | 0 | 0 | 48 | 0 | 48 | 0.3 | 40 | 0 | 40 | 0 | 24 | 0 | 0 | 0 | 108 | 0 | 0 | 18 | 65 | 70 |  | 747 | 0 | 255 | 0 | 49 | 0 | 0 | 0 | 0 | 0 | 0 | 15 | 24 | 16 | 0 | 40 | 40 | 0 | 0 | 0 | 24 | 0 | 0 | 0 | 0 | 15 | 8 | 5 | 0 | 0 | 150 | 0 | 0 | 150 | 0 | 153 | 0 | 95 | 0 | 174 | 0 | 0 | 17 | 0 | 0 | 0 | 36 | 0 | 0.8 | 35 | 648 |  | 4995.3 | 2696.8 | 7692.1 | 3387 | 747 | 1457 | 1084 | 798 | 68 | 0 | 150 | 1.1 | 0 | 77.26
18:30 | 0 | 0 | 0 | 0 | 0 | 0 | 0 | 0 | 0 |  | 0 | 0 | 0 | 0 | 0 | 0 | 0 | 0 | 0 | 0 | 0 | 0 | 0 | 0 | 0 | 0 | 0 | 0 | 0 | 0 | 0 | 0 | 0 | 0 | 0 | 0 | 0 | 0 | 0 | 0 | 0 | 0 | 0 | 0 | 0 | 0 |  | 0 | 0 | 0 | 0 | 0 | 0 | 0 | 0 | 0 | 0 | 0 | 0 | 0 | 0 | 0 | 0 | 0 | 0 | 0 | 0 | 0 | 0 | 0 | 0 | 0 | 0 | 0 | 0 | 0 | 0 | 0 | 0 | 0 | 0 | 0 | 0 | 0 | 0 | 0 | 0 | 0 | 0 | 0 | 0 | 0 | 0 | 0 | 0 | 0 | 0 | 0 | 0 | 0 | 0 | 0 | 0 | 0 | 0 | 0 | 0 | 0 | 0 | 0 | 0 | 0 | 0 | 0 | 0 | 0 | 0 |  | 0 | 0 | 0 | 0 | 0 | 0 | 0 | 0 | 0 | 0 | 0 | 0 | 0 | 0 | 0 | 0 | 0 | 0 | 0 | 0 | 0 | 0 | 0 | 0 | 0 | 0 | 0 | 0 | 0 | 0 | 0 | 0 | 0 | 0 | 0 | 0 | 0 | 0 | 0 | 0 | 0 | 0 | 0 | 0 | 0 | 0 | 0 | 0 | 0 | 0 | 0 |  | 0 | 0 | 0 | 0 | 0 | 0 | 0 | 0 | 0 | 0 | 0 | 0 | 0 | 0
19:00 | 0 | 0 | 140 | 0 | 0 | 55 | 50 | 327 | 298 |  | 0 | 360 | 147 | 53 | 55 | 15 | 0 | 0 | 77 | 0 | 7 | 0 | 0 | 9 | 0 | 0 | 0 | 35 | 35 | 17 | 0 | 25 | 12 | 16 | 25 | 0 | 0 | 35 | 35 | 90 | 0 | 0 | 209 | 0 | 104 | 0 |  | 0 | 0 | 68 | 0 | 12 | 25 | 21 | 42 | 80 | 100 | 0 | 325 | 100 | 192 | 73 | 0 | 40 | 10 | 0 | 51 | 0 | 0 | 0 | 21 | 10 | 33 | 20 | 162 | 153 | 0 | 0 | 0 | 86 | 29 | 22 | 20 | 100 | 204 | 58 | 80 | 0 | 99 | 18 | 0 | 10 | 280 | 24 | 11 | 0 | 175 | 0 | 0 | 100 | 0 | 48 | 0 | 100 | 0 | 75 | 0 | 24 | 0 | 0 | 0 | 180 | 0 | 0 | 72 | 113 | 100 |  | 832 | 0 | 335 | 0 | 83 | 0 | 0 | 0 | 0 | 0 | 40 | 81 | 33 | 48 | 0 | 70 | 70 | 0 | 0 | 0 | 24 | 0 | 0 | 0 | 0 | 15 | 8 | 5 | 0 | 0 | 150 | 0 | 0 | 148 | 0 | 162 | 0 | 97 | 21 | 182 | 0 | 0 | 17 | 0 | 0 | 0 | 35 | 0 | 0 | 75 | 661 |  | 5797 | 3192 | 8989 | 3702 | 832 | 1604 | 1740 | 811 | 70 | 68 | 162 | 0 | 0 | 77.24
19:30 | 0 | 0 | 165 | 0 | 0 | 92 | 50 | 367 | 353 |  | 0 | 450 | 140 | 80 | 80 | 15 | 0 | 0 | 190 | 0 | 7 | 0 | 0 | 10 | 0 | 0 | 0 | 35 | 35 | 17 | 0 | 25 | 14 | 25 | 25 | 0 | 0 | 36 | 35 | 90 | 0 | 1 | 217 | 0 | 143 | 0 |  | 0 | 0 | 68 | 0 | 14 | 25 | 21 | 42 | 135 | 0 | 0 | 0 | 125 | 183 | 0 | 0 | 40 | 0 | 0 | 0 | 0 | 0 | 0 | 21 | 10 | 33 | 20 | 162 | 153 | 0 | 0 | 0 | 86 | 29 | 28 | 30 | 163 | 188 | 56 | 80 | 0 | 135 | 18 | 0 | 10 | 310 | 24 | 11 | 0 | 212 | 0 | 0 | 120 | 0 | 60 | 0 | 100 | 0 | 0 | 0 | 50 | 0 | 0 | 0 | 211 | 0 | 0 | 72 | 113 | 100 |  | 941 | 0 | 405 | 0 | 83 | 0 | 0 | 0 | 0 | 0 | 40 | 81 | 32 | 48 | 0 | 70 | 70 | 0 | 0 | 0 | 34 | 0 | 0 | 0 | 0 | 16 | 8 | 11 | 0 | 0 | 150 | 0 | 0 | 146 | 0 | 209 | 0 | 96 | 85 | 215 | 0 | 0 | 70 | 0 | 0 | 0 | 43 | 0 | 0 | 109 | 650 |  | 5955 | 3612 | 9567 | 3756 | 941 | 1760 | 2009 | 800 | 71 | 68 | 162 | 0 | 0 | 77.24
20:00 | 0 | 0 | 220 | 0 | 0 | 109 | 60 | 351 | 352 |  | 0 | 450 | 120 | 79 | 80 | 18 | 0 | 0 | 150 | 0 | 18 | 0 | 0 | 15 | 0 | 0 | 0 | 53 | 35 | 17 | 0 | 25 | 25 | 25 | 29 | 0 | 0 | 36 | 36 | 90 | 0 | 7 | 218 | 0 | 139 | 0 |  | 0 | 0 | 68 | 0 | 30 | 28 | 21 | 42 | 135 | 0 | 0 | 0 | 130 | 181 | 0 | 0 | 42 | 0 | 0 | 0 | 0 | 0 | 0 | 21 | 10 | 33 | 20 | 168 | 157 | 9 | 0 | 0 | 86 | 29 | 53 | 39 | 163 | 188 | 61 | 80 | 0 | 150 | 18 | 0 | 10 | 290 | 24 | 11 | 0 | 225 | 0 | 0 | 125 | 0 | 92 | 0 | 100 | 0 | 0 | 0 | 65 | 0 | 0 | 0 | 216 | 0 | 0 | 114 | 113 | 100 |  | 942 | 0 | 335 | 0 | 83 | 0 | 0 | 0 | 0 | 0 | 40 | 81 | 33 | 60 | 0 | 70 | 70 | 0 | 0 | 0 | 50 | 0 | 0 | 17 | 0 | 16 | 8 | 11 | 0 | 0 | 150 | 0 | 0 | 146 | 0 | 211 | 0 | 96 | 80 | 211 | 0 | 0 | 70 | 0 | 10 | 0 | 53 | 0 | 0 | 109 | 662 |  | 6204 | 3614 | 9818 | 3724 | 942 | 1801 | 2231 | 812 | 72 | 68 | 168 | 0 | 0 | 77.22
21:00 | 0 | 0 | 220 | 0 | 0 | 109 | 71 | 326 | 300 |  | 0 | 420 | 130 | 100 | 90 | 55 | 0 | 0 | 140 | 0 | 85 | 0 | 0 | 40 | 0 | 0 | 0 | 53 | 35 | 17 | 19 | 25 | 25 | 14 | 29 | 0 | 0 | 37 | 36 | 90 | 0 | 8 | 218 | 0 | 138 | 0 |  | 0 | 0 | 68 | 20 | 72 | 26 | 21 | 42 | 135 | 0 | 0 | 0 | 150 | 180 | 0 | 0 | 42 | 33 | 0 | 0 | 0 | 0 | 0 | 21 | 10 | 33 | 20 | 168 | 154 | 24 | 0 | 0 | 86 | 29 | 53 | 47 | 130 | 193 | 60 | 78 | 0 | 150 | 18 | 0 | 10 | 270 | 24 | 11 | 0 | 300 | 0 | 0 | 125 | 0 | 146 | 0 | 100 | 0 | 0 | 0 | 115 | 0 | 0 | 0 | 216 | 0 | 0 | 114 | 113 | 100 |  | 941 | 0 | 330 | 0 | 83 | 0 | 0 | 0 | 0 | 0 | 40 | 82 | 33 | 80 | 0 | 70 | 70 | 0 | 0 | 0 | 50 | 0 | 0 | 25 | 0 | 16 | 8 | 11 | 0 | 0 | 150 | 0 | 0 | 148 | 0 | 173 | 0 | 96 | 87 | 181 | 0 | 0 | 70 | 0 | 50 | 0 | 113 | 0 | 0 | 109 | 657 |  | 6537 | 3673 | 10210 | 3646 | 941 | 1716 | 2791 | 807 | 73 | 68 | 168 | 0 | 0 | 77.2
22:00 | 0 | 0 | 221 | 0 | 0 | 110 | 70 | 324 | 300 |  | 0 | 420 | 140 | 65 | 64 | 15 | 0 | 0 | 145 | 0 | 45 | 0 | 0 | 0 | 0 | 0 | 0 | 35 | 17 | 17 | 19 | 25 | 25 | 24 | 29 | 0 | 0 | 37 | 36 | 90 | 0 | 8 | 217 | 0 | 140 | 0 |  | 0 | 0 | 68 | 0 | 25 | 16 | 21 | 42 | 135 | 0 | 0 | 0 | 150 | 180 | 26 | 0 | 42 | 51 | 0 | 2 | 0 | 0 | 0 | 21 | 10 | 33 | 20 | 168 | 155 | 24 | 0 | 0 | 88 | 29 | 53 | 50 | 130 | 193 | 60 | 78 | 0 | 150 | 18 | 0 | 10 | 270 | 24 | 11 | 0 | 240 | 0 | 0 | 125 | 0 | 132 | 0 | 100 | 0 | 0 | 0 | 115 | 0 | 0 | 0 | 162 | 0 | 0 | 114 | 113 | 100 |  | 941 | 0 | 330 | 0 | 65 | 0 | 0 | 0 | 0 | 0 | 0 | 82 | 33 | 80 | 0 | 70 | 70 | 0 | 0 | 0 | 12 | 0 | 0 | 0 | 0 | 16 | 8 | 11 | 0 | 0 | 150 | 0 | 0 | 149 | 0 | 172 | 0 | 96 | 0 | 176 | 0 | 0 | 0 | 0 | 0 | 0 | 113 | 0 | 0 | 109 | 660 |  | 6192 | 3343 | 9535 | 3659 | 941 | 1765 | 2051 | 810 | 73 | 68 | 168 | 0 | 0 | 77.18
23:00 | 0 | 0 | 227 | 0 | 0 | 110 | 70 | 331 | 300 |  | 0 | 420 | 140 | 40 | 64 | 0 | 0 | 0 | 150 | 0 | 0 | 0 | 0 | 0 | 0 | 0 | 0 | 17 | 17 | 17 | 19 | 25 | 25 | 24 | 29 | 0 | 0 | 37 | 37 | 90 | 0 | 8 | 219 | 0 | 143 | 0 |  | 0 | 0 | 68 | 0 | 25 | 12 | 21 | 42 | 135 | 0 | 0 | 0 | 0 | 200 | 26 | 0 | 42 | 52 | 0 | 17 | 0 | 0 | 0 | 21 | 11 | 33 | 20 | 154 | 153 | 0 | 0 | 0 | 88 | 29 | 34 | 50 | 130 | 207 | 49 | 50 | 0 | 148 | 18 | 0 | 10 | 270 | 24 | 11 | 0 | 95 | 0 | 0 | 125 | 0 | 100 | 0 | 100 | 0 | 10 | 0 | 115 | 0 | 0 | 0 | 162 | 0 | 0 | 114 | 113 | 100 |  | 941 | 0 | 255 | 0 | 0 | 0 | 0 | 0 | 0 | 0 | 0 | 82 | 33 | 64 | 0 | 70 | 70 | 0 | 0 | 0 | 0 | 0 | 0 | 0 | 0 | 16 | 8 | 8 | 0 | 0 | 150 | 0 | 0 | 149 | 0 | 158 | 0 | 89 | 0 | 140 | 0 | 0 | 0 | 0 | 0 | 0 | 113 | 0 | 0 | 109 | 592 |  | 5743 | 3047 | 8790 | 3424 | 941 | 1727 | 1660 | 742 | 74 | 68 | 154 | 0 | 0 | 77.16
24:00 | 0 | 0 | 220 | 0 | 0 | 110 | 69 | 338 | 330 |  | 0 | 420 | 135 | 7 | 64 | 0 | 0 | 0 | 150 | 0 | 0 | 0 | 0 | 0 | 0 | 0 | 0 | 17 | 17 | 17 | 19 | 25 | 25 | 24 | 29 | 0 | 0 | 38 | 38 | 90 | 0 | 0 | 218 | 0 | 139 | 0 |  | 0 | 0 | 68 | 0 | 25 | 12 | 21 | 40 | 135 | 0 | 0 | 0 | 0 | 190 | 145 | 0 | 42 | 52 | 0 | 28 | 0 | 0 | 0 | 21 | 11 | 33 | 21 | 156 | 156 | 0 | 0 | 0 | 88 | 29 | 34 | 50 | 130 | 195 | 62 | 50 | 0 | 150 | 18 | 0 | 10 | 285 | 24 | 11 | 0 | 95 | 0 | 0 | 125 | 0 | 101 | 0 | 100 | 0 | 50 | 0 | 115 | 0 | 0 | 0 | 163 | 0 | 0 | 114 | 113 | 100 |  | 664 | 0 | 285 | 0 | 0 | 0 | 0 | 0 | 0 | 0 | 0 | 71 | 13 | 0 | 0 | 70 | 70 | 0 | 0 | 0 | 0 | 0 | 0 | 0 | 0 | 16 | 8 | 0 | 0 | 0 | 150 | 0 | 0 | 148 | 0 | 153 | 0 | 24 | 0 | 181 | 0 | 0 | 0 | 0 | 0 | 0 | 113 | 0 | 0 | 109 | 448 |  | 5907 | 2523 | 8430 | 3462 | 664 | 1814 | 1592 | 598 | 76 | 68 | 156 | 0 | 0 | 77.14
KWH | 0 | 0 | 4452000 | 0 | 0 | 2323000 | 1469216 | 8203264 | 7614000 |  | 0 | 8612750 | 3270516 | 1103040 | 1753080 | 168619 | 0 | 0 | 3235000 | 0 | 161280 | 0 | 0 | 84801 | 0 | 0 | 0 | 722520 | 641421 | 196931 | 359316 | 600000 | 502200 | 697400 | 642700 | 0 | 0 | 831420 | 880000 | 2400000 | 0 | 36180 | 5091035 | 0 | 3272222 | 0 |  | 0 | 0 | 538358 | 19680 | 268800 | 268320 | 488928 | 651360 | 2540702 | 1899840 | 0 | 5894100 | 3287000 | 4589000 | 1488727 | 0 | 927000 | 577440 | 0 | 1039168 | 0 | 0 | 0 | 459396 | 235980 | 817700 | 473980 | 2966400 | 4172440 | 80640 | 280404 | 12900 | 1959000 | 696240 | 1106400 | 1110384 | 3387272 | 4488000 | 1396416 | 1616640 | 0 | 2991900 | 423000 | 0 | 236340 | 7182200 | 587546 | 231000 | 0 | 3442471 | 0 | 0 | 2748000 | 0 | 2157120 | 102400 | 2176320 | 0 | 1794836 | 0 | 1299600 | 0 | 0 | 39960 | 3823855 | 0 | 0 | 906300 | 2114280 | 2415360 |  | 17585455 | 0 | 8058528 | 0 | 1243200 | 0 | 0 | 0 | 0 | 0 | 249750 | 1853088 | 603204 | 503520 | 0 | 1526000 | 1530000 | 0 | 0 | 75844 | 769820 | 0 | 0 | 32640 | 0 | 365520 | 189036 | 177372 | 0 | 0 | 3672900 | 0 | 0 | 3593600 | 0 | 4479073 | 0 | 2078130 | 212160 | 4645736 | 0 | 0 | 289440 | 0 | 95136 | 0 | 1070400 | 0 | 61434 | 1563744 | 14554100 |  | 143735014 | 71078830 | 214813844 | 94158106 | 17585455 | 41650787 | 37683780 | 18227000 | 1711420 | 614202 | 2966400 | 216694 | 0
Fuel Cost | 0 | 0 | 6499920 | 0 | 0 | 3066360 | 2497667.2 | 8285296.64 | 7842420 |  | 0 | 9387897.5 | 3630272.76 | 8372073.6 | 12078721.2 | 1426516.74 | 0 | 0 | 5596550 | 0 | 1214438.4 | 0 | 0 | 781865.22 | 0 | 0 | 0 | 5274396 | 4958184.33 | 1941739.66 | 269487 | 450000 | 0 | 0 | 0 | 0 | 0 | 224483.4 | 237600 | 4344000 | 0 | 336112.2 | 5549228.15 | 0 | 5562777.4 | 0 |  | 0 | 0 | 5222072.6 | 187944 | 2338560 | 2125094.4 | 616049.28 | 1934539.2 | 3760238.96 | 2811763.2 | 0 | 4361634 | 3287000 | 4221880 | 1920457.83 | 0 | 1047510 | 808416 | 0 | 1776977.28 | 0 | 0 | 0 | 583432.92 | 176985 | 1430975 | 355485 | 22248000 | 4422786.4 | 732211.2 | 356113.08 | 205626 | 3212760 | 1113984 | 1969392 | 1732199.04 | 3861490.08 | 4667520 | 2750939.52 | 3087782.4 | 0 | 5175987 | 926370 | 0 | 482133.6 | 7254022 | 440659.5 | 175560 | 0 | 26025080.76 | 0 | 0 | 14289600 | 0 | 21226060.8 | 1197056 | 17737008 | 0 | 12653593.8 | 0 | 11852352 | 0 | 0 | 0 | 28908343.8 | 0 | 0 | 9044874 | 18119379.6 | 16086297.6 |  | 101292220.8 | 0 | 8461454.4 | 0 | 9771552 | 0 | 0 | 0 | 0 | 0 | 2602395 | 2093989.44 | 934966.2 | 4914355.2 | 0 | 3128300 | 3136500 | 0 | 0 | 671219.4 | 5927614 | 0 | 0 | 316281.6 | 0 | 701798.4 | 293005.8 | 134270.604 | 0 | 0 | 19907118 | 0 | 0 | 4204512 | 0 | 5912376.36 | 0 | 3117195 | 3608841.6 | 5435511.12 | 0 | 0 | 3021753.6 | 0 | 902840.64 | 0 | 8306304 | 0 | 678845.7 | 11556068.16 | 63892499 |  | 380750204.25 | 274923788.024 | 655673992.274 | 114959805.974 | 101292220.8 | 52668719.53 | 272268725.87 | 83799617 | 462083.4 | 5893292 | 22248000 | 2081527.7 | 0
Yesterday Day Peak | 0 | 0 | 180 | 0 | 0 | 103 | 64 | 335 | 326 |  | 0 | 350 | 135 | 100 | 92 | 0 | 0 | 0 | 97 | 0 | 0 | 0 | 0 | 0 | 0 | 0 | 0 | 53 | 55 | 0 | 16 | 25 | 22 | 33 | 27 | 0 | 0 | 38 | 38 | 95 | 0 | 0 | 212 | 0 | 142 | 0 |  | 0 | 0 | 0 | 0 | 0 | 11 | 20 | 2 | 100 | 100 | 0 | 325 | 70 | 197 | 135 | 0 | 39 | 10 | 0 | 51 | 0 | 0 | 0 | 6 | 8 | 33 | 20 | 114 | 183 | 0 | 17 | 2.2 | 85 | 29 | 47 | 48 | 110 | 196 | 57 | 78 | 0 | 150 | 19 | 0 | 10 | 310 | 24 | 11 | 0 | 270 | 0 | 0 | 115 | 0 | 149 | 0 | 100 | 0 | 135 | 0 | 32 | 0 | 0 | 5.1 | 180 | 0 | 0 | 0 | 55 | 100 |  | 504 | 0 | 335 | 0 | 49 | 0 | 0 | 0 | 0 | 0 | 0 | 60 | 21 | 0 | 0 | 70 | 65 | 0 | 0 | 0 | 50 | 0 | 0 | 0 | 0 | 15 | 8 | 11 | 0 | 0 | 149 | 0 | 0 | 140 | 0 | 196 | 0 | 83 | 0 | 204 | 0 | 0 | 0 | 0 | 0 | 0 | 0 | 0 | 7.9 | 109 | 598 |  | 8971.2 | DayPeak
Yesterday Evening Peak | 0 | 0 | 220 | 0 | 0 | 109 | 71 | 326 | 300 | 0 | 0 | 420 | 130 | 100 | 90 | 55 | 0 | 0 | 140 | 0 | 85 | 0 | 0 | 40 | 0 | 0 | 0 | 53 | 35 | 17 | 19 | 25 | 25 | 14 | 29 | 0 | 0 | 37 | 36 | 90 | 0 | 8 | 218 | 0 | 138 | 0 | 0 | 0 | 0 | 68 | 20 | 72 | 26 | 21 | 42 | 135 | 0 | 0 | 0 | 150 | 180 | 0 | 0 | 42 | 33 | 0 | 0 | 0 | 0 | 0 | 21 | 10 | 33 | 20 | 168 | 154 | 24 | 0 | 0 | 86 | 29 | 53 | 47 | 130 | 193 | 60 | 78 | 0 | 150 | 18 | 0 | 10 | 270 | 24 | 11 | 0 | 300 | 0 | 0 | 125 | 0 | 146 | 0 | 100 | 0 | 0 | 0 | 115 | 0 | 0 | 0 | 216 | 0 | 0 | 114 | 113 | 100 |  | 941 | 0 | 330 | 0 | 83 | 0 | 0 | 0 | 0 | 0 | 40 | 82 | 33 | 80 | 0 | 70 | 70 | 0 | 0 | 0 | 50 | 0 | 0 | 25 | 0 | 16 | 8 | 11 | 0 | 0 | 150 | 0 | 0 | 148 | 0 | 173 | 0 | 96 | 87 | 181 | 0 | 0 | 70 | 0 | 50 | 0 | 113 | 0 | 0 | 109 | 657 |  | 10210 | EvPeak
Forecast for Evening | 0 | 0 | 220 | 0 | 0 | 108 | 78 | 412 | 360 | 0 | 0 | 450 | 150 | 100 | 100 | 55 | 0 | 0 | 200 | 0 | 100 | 102 | 149 | 100 | 0 | 0 | 50 | 54 | 55 | 55 | 22 | 25 | 25 | 33 | 30 | 52 | 0 | 40 | 0 | 100 | 0 | 25 | 225 | 0 | 150 | 0 | 0 | 0 | 0 | 100 | 100 | 100 | 50 | 22 | 40 | 135 | 0 | 0 | 360 | 360 | 225 | 158 | 0 | 42 | 52 | 0 | 51 | 0 | 50 | 50 | 22 | 11 | 33 | 21 | 141 | 210 | 95 | 20 | 0 | 87 | 30 | 51 | 44 | 163 | 244 | 66 | 80 | 0 | 150 | 20 | 0 | 10 | 341 | 24 | 11 | 200 | 300 | 300 | 100 | 200 | 100 | 149 | 0 | 100 | 200 | 150 | 0 | 115 | 100 | 105 | 0 | 300 | 54 | 110 | 114 | 113 | 100 |  | 961 | 40 | 410 |  | 115 | 225 | 0 | 0 | 37 | 70 | 40 | 60 | 30 | 110 | 30 | 70 | 70 | 50 | 45 | 100 | 50 | 42 | 46 | 43 | 35 | 17 | 11 | 11 | 0 | 0 | 200 | 17 | 15 | 220 | 0 | 220 | 0 | 95 | 100 | 210 | 0 | 414 | 105 | 200 | 113 | 105 | 113 | 0 |  | 113 | 660
Forecast for Day | 0 | 0 | 150 | 0 | 0 | 108 | 78 | 360 | 360 | 0 | 0 | 450 | 150 | 100 | 100 | 55 | 0 | 0 | 150 | 0 | 100 | 102 | 149 | 100 | 0 | 0 | 50 | 54 | 55 | 55 | 22 | 25 | 22 | 33 | 30 | 52 | 0 | 40 | 0 | 100 | 0 | 25 | 225 | 0 | 150 | 0 | 0 | 0 | 0 | 100 | 100 | 100 | 50 | 22 | 20 | 135 | 0 | 0 | 360 | 200 | 225 | 158 | 0 | 41 | 52 | 0 | 51 | 0 | 0 | 0 | 22 | 11 | 33 | 20 | 116 | 160 | 95 | 20 | 1.6 | 87 | 30 | 51 | 44 | 163 | 220 | 66 | 80 | 0 | 150 | 20 | 0 | 10 | 341 | 24 | 11 | 0 | 100 | 0 | 0 | 200 | 0 | 149 | 20 | 100 | 0 | 100 | 0 | 115 | 100 | 105 | 5 | 230 | 54 | 50 | 114 | 113 | 100 |  | 765 | 0 | 410 | 0 | 115 | 0 | 0 | 0 | 0 | 30 | 40 | 60 | 30 | 50 | 0 | 70 | 70 | 0 | 0 | 80 | 50 | 42 | 40 | 40 | 0 | 17 | 11 | 11 | 0 | 0 | 200 | 0 | 0 | 200 | 0 | 200 |  | 89 | 50 | 210 | 0 | 410 | 90 | 100 | 113 | 50 | 113 | 0 | 8 | 113 | 563
Generation at 08:00(Today) | 0 | 0 | 150 | 0 | 0 | 55 | 50 | 336 | 320 | 0 | 0 | 360 | 140 | 0 | 0 | 42 | 0 | 0 | 74 | 0 | 0 | 0 | 0 | 0 | 0 | 0 | 0 | 0 | 0 | 0 | 19 | 25 | 22 | 24 | 29 | 0 | 0 | 36 | 36 | 90 | 0 | 0 | 217 | 0 | 140 | 0 | 0 | 0 | 0 | 0 | 0 | 0 | 0 | 21 | 2 | 135 | 0 | 0 | 20 | 0 | 192 | 158 | 0 | 39 | 51 | 0 | 10 | 0 | 0 | 0 | 21 | 11 | 33 | 21 | 120 | 153 | 0 | 0 | 1.3 | 85 | 29 | 11 | 10 | 130 | 205 | 60 | 10 | 0 | 150 | 0 | 0 | 0 | 280 | 24 | 11 | 0 | 0 | 0 | 0 | 16 | 0 | 1 | 9.81 | 88 | 0 | 0 | 0 | 0 | 0 | 0 | 2.6 | 50 | 0 | 0 | 0 | 0 | 100 | 0 | 755 | 0 | 340 | 0 | 0 | 0 | 0 | 0 | 0 | 0 | 0 | 83 | 16 | 0 | 0 | 50 | 50 | 0 | 0 | 0 | 0 | 0 | 0 | 0 | 0 | 3 | 8 | 5 | 0 | 0 | 149 | 0 | 0 | 149 | 0 | 157 | 0 | 23 | 0 | 198 | 0 | 234 | 0 | 0 | 0 | 0 | 0 | 0 | 0 | 0 | 453 | 0
199
| Minimum Generation |  | 7422.6 | 7:00
| Highest Generation |  | 10210 | 21:00
| Day Peak Generation |  | 8971.2 | 12:00
| Evening Peak Generation |  | 10210 | 21:00
| HVDC Max Flow |  | 949 | 1:00
| HVDC EvPeak Flow |  | 941 | 21:00
| Load factor L.F |  | 87.66%

## P1
POWER GRID COMPANY OF BANGLADESH LTD.
|  |  | NATIONAL LOAD DESPATCH CENTER |  |  |  |  | QF-LDC-08
|  |  | DAILY REPORT |  |  |  |  | Page -1
[6 empty] | Reporting Date : | 2020-05-11
Till now the maximum generation is : - |  |  | 12893 MW | 21:00 | Hrs on | 2019-05-29
The Summary of Yesterday's |  | 2020-05-10 | Generation & Demand |  | Today's Actual Min Gen. & Probable Gen. & Demand
Day Peak Generation : |  | 8971.2 | MW Hour : | 12:00 | Min. Gen. at | 6:00 | 6804.5 | MW
Evening Peak Generation : |  | 10210 | MW Hour : | 21:00 | Available Max Generation : |  | 15922 | MW
E.P. Demand (at gen end) : |  | 10210 | MW Hour : | 21:00 | Max Demand (Evening) : |  | 10600 | MW
Maximum Generation : |  | 10210 | MW Hour : | 21:00 | Reserve(Generation end) |  | 5322 | MW
Total Gen. (MKWH) : |  | 214.8138 | System Load Factor : | 87.66% | Load Shed : |  | 0 | MW
EXPORT / IMPORT THROUGH EAST-WEST INTERCONNECTOR
Export from East grid to West grid :- Maximum |  |  | -50 | MW at | 18:00 | Energy |  | MKWHR.
Import from West grid to East grid :- Maximum |  |  | - | MW at | - | Energy | - | MKWHR.
| Water Level of Kaptai Lake at 6:00 A M on |  | 2020-05-11
Actual : | 76.95 | Ft.(MSL) , | Rule curve : | 80.1 | Ft.( MSL )
Gas Consumed : | Total = | 1167.89 | MMCFD. | Oil Consumed (PDB) :
[6 empty] | HSD : |  | Liter
[6 empty] | FO : |  | Liter
Cost of the Consumed Fuel (PDB+Pvt) : |  | Gas : | 167628525.504
: |  | Coal : | 83799617 | Oil : | 278162017.87 | Total : | 529590160.374
Load Shedding & Other Information
Area | Yesterday |  |  |  | Today
|  |  | Estimated Demand (S/S end) |  | Estimated Shedding (S/S end) |  | Rates of Shedding
| MW |  | MW |  |  | MW | (On Estimated Demand)
Dhaka | 0 | 0:00 | 3776.1103 |  |  | 0 | 0%
Chittagong Area | 0 | 0:00 | 1282.8407 |  |  | 0 | 0%
Khulna Area | 0 | 0:00 | 1149.1608 |  |  | 0 | 0%
Rajshahi Area | 0 | 0:00 | 1038.2849 |  |  | 0 | 0%
Cumilla Area | 0 | 0:00 | 938.3265 |  |  | 0 | 0%
Mymensingh Area | 0 | 0:00 | 757.1931 |  |  | 0 | 0%
Sylhet Area | 0 | 0:00 | 424.9883 |  |  | 0 | 0%
Barisal Area | 0 | 0:00 | 194.9993 |  |  | 0 | 0%
Rangpur Area | 0 | 0:00 | 583.9772 |  |  | 0 | 0%
Total | 0 |  | 10145.881 |  |  | 0
Information of the Generating Units under shut down.
| Planned Shut- Down |  |  | Forced Shut- Down
1) Barapukuria ST: Unit-1,2
2) Bibiyana #3
3) Ghorasal Unit-1,2,3,5 & 7.
4) Ashuganj unit-5
5) Siddirganj-335 MW
6) Kaptai-2,5
7) Raozan # 2
9) Chandpur 163 MW
10) Bhola-225 MW GT-2 & ST.
Additional Information of Machines, lines, Interruption / Forced Load shed etc.
|  | Description |  |  | Comments on Power Interruption
a) Srimangal 132/33 kV T3 transformer was under shut down from 08:01 to 10:15 due to red hot maint
at 33 kV breaker.
b) Shajibazar 132/33 kV T4 transformer was under shut down from 08:10 to 09:08 due to red hot maint
at 33 kV Bus-1.
c) Sylhet 132/33 kV T2 transformer was under shut down from 09:04 to 10:07 due to red hot maint
at 33 kV Bus isolator.
d) Mymensing-Jamalpur 132 kV Ckt-2 was under shut down from 09:08 to 13:05 due to breaker
replacement.
e) Mahastanghar-Palasvari 132 kV Ckt-2 was under shut down from 14:57 to 16:05 due to red hot maint
at 33 kV Jumper at Mahastanghar end.
f) Tongi-Ghorasal 230 kV Ckt-1 tripped at 17:09 from both end showingDist. Z1 S-phase at Tongi end
& Dist. R-phase at Ghorasal end and was switched on at 17:40.
g) Ishwardi-Ghorasal 230 kV Ckt-1 tripped at 17:37 from both end showing Dist. Z2, R,S-phase at
Ishwardi end & Dist. PD3,PTAW at Ghorasal end and was switched on at 17:59.
h) Bhola 225 MW ST was synchronized at 18:11.
i) Ashuganj(S) 450 MW CCPP ST was synchronized at 17:59.
j) Ishwardi-Ghorasal 230 kV Ckt-1 tripped at 19:00 from both end showing Dist. Z2, R,S-phase at
Ishwardi end & Dist. PD3,PTAW at Ghorasal end and was switched on at 19:33.
k) Ashuganj-Sirajganj 230 kV Ckt-2 tripped at 19:08 from Ashuganj end showing A/R block and was
switched on at 20:49.
l) Ashuganj 230 kV Bus-1 tripped at 19:08 all other Ckts connectedto this Bus. Eg Ashuganj(N) 360 MW,
Ashuganj Moduler, Midland, B/C & Ashuganj unit-4 showing bus protection relay due to Y-phase CT of
Ashuganj unit-4 burst and this Bus was switched on at 20:45. Following plant tripped:
1) Ashuganj(N) 360 MW-325 MW, 2) Ashuganj unit-4-100 MW,3) Ashuganj Modular-75 MW, 4) Ashuganj
Midland 53 MW-51 MW, 5) Ashuganj Midland 150 MW -75 MW, 6) Ashuganj precision-10 MW totat
634 MW.
m) Ashuganj (S) 450 MW tripped at 22:38/ due to flame failure.
n) Nator-Bogura 132 kV Ckt-2 tripped at 22:59 showing Dist. C-phase, CE,U/V relays at Nator end and
was switched on at 23:05.
o) Ashuganj (N) 450 MW GT was synchronized at 00:24(11/05/2020).
p) Tangail 132/33 kV T1 & T2 transformers tripped at 23:52 showing E/F relay at 33 kV end and was
switched on at 00:15(11/05/2020).
q) Purbasadipur 132/33 kV T2 transformer tripped at 00:40(11/05/2020) due to B-phase DS connecting
wire burnt and was switched on at 02:12(11/05/2020).
r) Purbasadipur 132/33 kV T1 & T3 transformer was under shut down from 00:44 to 01:34(11/05/2020) |  |  |  |  | About 82 MW power interruption occurred under Purbasadipur S/S area
due to B-phase DS connecting wire burnt. |  |  |  |  | from 00:44 to 01:34(11/05/2020).
s) Tangail-Mynensing RPCL 132 kV Ckt tripped at 00:05(11/05/2020) showing Dist. Z1 realy at Tangail
end & Dist. B-phase relay at Mymensing RPCL end and was switched on at 01:37(11/05/2020).
t) Sirajganj unit-4 GT was synchronized at 01:23(11/05/2020).
u) Sirajganj unit-4 STG was synchronized at 06:20(11/05/2020).
v) Meghnaghat-Shyampur 230 KV Ckt-2 was under shut down from 05:17(11/05/2020) to 07:53(11/05/20)
due to red hot maintenance at Meghnaghat end.
w) Summit Meghnaghat 305 MW GT-1 was synchronized at 06:14(11/05/2020).
x) Pabna-Ishwardi 132 kV Ckt was shut down at 07:54(11/05/2020) due to red hot maint at Ishurdi end.
y) Barisal(S) 132/33 kV T2 transformer was shut down from 07:53 to 09:17(11/05/2020) due to red |  |  |  |  | About 30 MW power interruption occurred under Barisal S/S area
from 00:44 to 01:34(11/05/2020).
hot maint at 33 kV end. |  |  |  |  | from 07:53 to 09:17(11/05/2020).

## P2
EVENING PEAK GENERATION AND DAY LONG ENERGY DATA OF POWER STATIONS
| Date : | 2020-05-10 | [5 empty] | Page -2
Sl. |  |  |  |  | Present | Peak | Energy
No. | Name of the Power Stations |  | Producer | Installed Capacity | Capacity | Hour | Generated | Remarks
Generation
|  |  |  | Unit No. X Capacity | MW | MW | MW
1 | Ghorasal TPP (Unit-1&2) |  | PDB | 2*55 | 85 | 0 | 0 | Unit-1 & 2 Under maint.
| Ghorasal Repowered CCPP Unit-3 |  | PDB | 1*210 | 170 | 0 | 0 | Under maint.
| Ghorasal Repowered CCPP Unit-4 |  | PDB | 1*210 | 180 | 220 | 4452000
| Ghorasal TPP Unit-5 |  | PDB | 1*210 | 190 | 0 | 0 | Under maint.
2 | Ghorasal 365 MW CCPP Unit-7 |  | PDB | 1*243+1*122 | 365 | 0 | 0 | Under maint.
3 | Ghorashal 78.5 MW PP(MAX) |  | QRPP | 2*40 | 78 | 71 | 1469216
4 | Ghorashal 108MW PP (Regent) |  | IPP | 34*3.35 | 108 | 109 | 2323000
5 | Haripur GTPP |  | SBU, PDB | 2*32 | 40 | 0 | 0 | Under maint.
6 | Haripur 412 MW CCPP |  | EGCB | 1*273+1*139 | 412 | 326 | 8203264 | FGMO
7 | Haripur 360MW CCPP(HPL) |  | IPP | 1*235+1*125 | 360 | 300 | 7614000
8 | Meghnaghat 450 MW CCPP(MPL) |  | IPP | 2*150+1*150 | 450 | 420 | 8612750
9 | Meghnaghat 100 MW(IEL) |  | QRPP | 12*8.9 | 100 | 100 | 1103040
10 | Meghnaghat CCPP(Summit) |  | IPP | 2*110+1*110 | 305 | 130 | 3270516 | Gas shortage.
11 | Madanganj 102 PP(Summit) |  | QRPP | 6*17 | 100 | 90 | 1753080
12 | Madanganj-55 MW PP(Summit) |  | (IPP) | 3*17.08+1*11.3 | 55 | 55 | 168619
13 | Keraniganj 100 MW PP (Powerpac) |  | QRPP | 8*13.45 | 100 | 40 | 84801 | Low demand
14 | Narshingdi 22 MW PP (Doreen) |  | SIPP, REB | 8*2.90 | 22 | 19 | 359316
15 | 210 MW Siddhirgonj TPP |  | PDB | 1*210 | 115 | 0 | 0 | Under maint.
16 | Siddhirgonj 2*120 MW GTPP |  | EGCB | 2*105 | 210 | 140 | 3235000 | Gas shortage.
17 | Siddhirganj 100 PP(Dutch Bangla) |  | QRPP | 12*8.9 | 100 | 85 | 161280 | Low demand
18 | Siddhirganj 335 MW CCPP |  | EGCB | 1*217+118 | 335 | 0 | 0 | Under S/D.
19 | Gagnagar 102 MW PP (Digital Power) |  | IPP | 12*8.924 | 102 | 0 | 0 | Reserve
20 | Katpotti 52 MW PP (Sinha) |  | IPP | 7*7.9 | 51 | 0 | 0 | Reserve
21 | Kamalaghat 54 MW PP(Banco Energy) |  | IPP | 3*18 | 54 | 53 | 722520
22 | Kodda 150MW PP |  | BPDB-RPCL | 9*17.06 | 149 | 0 | 0 | Reserve
23 | Manikganj 55 MW PP (Northern) |  | IPP | 3*19.3 | 55 | 35 | 641421 | Low demand
24 | Nababganj 55 MW PP (Southern power ) |  | IPP | 3*19.3 | 55 | 17 | 196931 | Low demand
25 | Bosila 108MW PP(CLC) |  | IPP | 12*8.775+1*3.5 | 108 | 0 | 0 | Fuel Shortage
26 | Summit Power,(Madhabdi+Ashulia) |  | SIPP,REB | 3*3.67+4*8.73 | 80 | 50 | 1102200 | Engine problem
27 | Maona 33 MW PP(Summit) |  | SIPP,REB | 4*8.73 | 33 | 14 | 697400 | Engine problem
28 | Rupganj 33 MW PP(Summit) |  | SIPP,REB | 4*8.73 | 33 | 29 | 642700
29 | Gazipur 52 MW PP |  | IPP | 6*8.9 | 52 | 0 | 0 | Reserve
30 | Tongi 80 MW GTPP |  | PDB | 1* 105 | 105 | 0 | 0 | Gas shortage.
31 | Kodda 300 MW PP Unit-2 (Summit) |  | IPP | 18*17.076 | 300 | 300 | 3442471
32 | Keranigonj 300 MW PP (APR) |  | IPP | 256*1.4 | 300 | 0 | 0 | Reserve
33 | Bramhangoan 100 MW PP (Aggreko) |  | IPP | 100 | 100 | 0 | 0 | Reserve
34 | Aurahati 100MW PP (Aggreko) |  | IPP | 0.85*23+0.95*91 | 100 | 0 | 0 | Reserve
35 | Kodda 149 MW PP Unit-1 (Summit) |  | IPP | 149 | 149 | 146 | 2157120
36 | Gazipur 100 MW PP |  | RPCL | 100 MW | 105 | 0 | 0 | Reserve
| Dhaka area Total |  |  |  | 5811 | 2749 | 52412645
37 | Chattogram TPP-1 |  | PDB | 1*210 | 180 | 90 | 2400000 | Gas shortage.
| Chattogram TPP-2 |  | PDB | 1*210 | 180 | 0 | 0 | Gas shortage.
38 | Raozan 25 MW PP |  | IPP | 3*8.9 | 25 | 8 | 36180 | Low demand
39 | Teknaf 20MW PP (Solartech) |  | Teknaf Solartech Energy Ltd. | 20 | 20 | 0 | 102400
40 | Patenga 50MW PP (Baraka) |  | IPP | 8*6.98 | 50 | 26 | 268320 | Low demand
41 | Kaptai Hydro: Unit-1,2,3,4, 5 |  | PDB | 2*40+3*50 | 230 | 73 | 1711420 | Low water level
42 | Sikalbaha 225MW |  | PDB | 1*150+1*175 | 225 | 218 | 5091035 | FGMO
43 | Sikalbaha Peaking GT |  | PDB | 1*150 | 150 | 138 | 3272222 | FGMO
44 | Sikalbaha 105 MW PP (Baraka Sikalbaha) |  | IPP | 105 MW | 105 | 0 | 0 | Reserve
45 | Hathazari 100 MW peaking PP |  | PDB | 11*8.9 | 98 | 0 | 0 | Under maint.
46 | Dohazari -Kalaish 100 MW Peaking |  | PDB | 6*17 | 102 | 68 | 538358 | Low demand
47 | Juldah 100 MW Unit-1 (Acorn) |  | QRPP | 8*13.45 | 100 | 20 | 19680 | Low demand
48 | Juldah 100 MW PP Unit-3 (Acorn) |  | IPP | 0 | 100 | 100 | 2176320
49 | Barabkunda 22 MW PP (Regent) |  | SIPP, PDB | 8*2.90 | 22 | 21 | 488928
* | Malancha, Ctg. EPZ (United) |  |  | 5*8.73+3*9.34 | 0 | 42 | 651360
50 | Chattogram 108 MW PP (ECPV) |  | IPP | 16*7 | 108 | 72 | 268800 | Low demand
51 | Kaptai 7 MW Solar PP |  | PDB | 7.4 MW | 7 | 0 | 39960
52 | Anwara 300 MW PP (United) |  | IPP | 300 MW | 300 | 216 | 3823855 | Low demand
53 | Jodiac Power |  | IPP | 3*18.55+1*3.6 | 54 | 0 | 0 | Reserve
54 | Karnaphuli Power Ltd. |  | IPP | 110 | 110 | 0 | 0 | Reserve
| Juldah unit-2 |  | IPP | 0 | 0 | 100 | 2415360
| Chattogram area Total |  |  |  | 2166 | 1192 | 23304198
55 | Ashuganj TPP Unit- 3 |  | APSCL | 1*150 | 135 | 135 | 2540702 | Gas shortage.
| Ashuganj TPP Unit- 4 |  | APSCL | 1*150 | 129 | 0 | 1899840 | Reserve
| Ashuganj TPP Unit- 5 |  | APSCL | 1*150 | 134 | 0 | 0 | Gas shortage.
56 | Ashuganj 225 MW CCPP |  | APSCL | 1*142+1*75 | 221 | 180 | 4589000 | FGMO
57 | Ashuganj 450 MW CCPP(North) |  | APSCL | 1*360 | 360 | 0 | 5894100 | Ashuganj Grid problem
58 | Ashuganj 450 MW CCPP(South) |  | APSCL | 1*360 | 360 | 150 | 3287000 | Ashuganj Grid problem
59 | Ashuganj 50 MW PP |  | APSCL | 14*3.968 | 45 | 42 | 927000
60 | Ashuganj 55 MW PP (Precision) |  | RPP | 15*4 | 55 | 33 | 577440
62 | Ashuganj 195MW PP (APSCL-United) |  | IPP | 20*9.73+1*16 | 195 | 0 | 1488727 | Ashuganj Grid problem
63 | Ashuganj 51 MW PP (Midland) |  | IPP | 6*9.34 | 51 | 0 | 1039168 | Ashuganj Grid problem
64 | Ashuganj 150MW PP (Midland) |  | IPP | 23*7.015 | 150 | 0 | 1794836 | Ashuganj Grid problem
66 | Titas 50 MW Peaking PP |  | PDB | 6*8.92 | 52 | 0 | 0 | Reserve
67 | Chandpur 150 MW CCPP |  | PDB | 1*106+1*57 | 163 | 0 | 0 | Under maint.
68 | Chandpur 200MW (Desh energy) |  | IPP | 0 | 200 | 0 | 0 | Reserve
69 | Feni 22MW PP (Doreen) |  | SIPP, PDB | 8*2.90 | 22 | 21 | 459396
70 | Feni 11 MW PP (Doreen) |  | SIPP, REB | 4*2.90 | 11 | 10 | 235980
** | Impoprt (Tripura) |  | Imported power | 0 | 160 | 168 | 2966400
71 | Jangalia 33MW PP (Summit) |  | SIPP, PDB | 4*8.73 | 33 | 33 | 817700
72 | Jangalia 52 MW PP (Lakdanavi) |  | IPP | 6*8.92 | 52 | 0 | 0 | Reserve
73 | Cumilla 25 MW PP (Summit) |  | SIPP, PDB | 3*3.67+2*6.97 | 25 | 20 | 473980
74 | Daudkandi 200 MW PP (B.Trac) |  | IPP | 154*1.4 | 200 | 0 | 0 | Reserve
| Feni Lanka Power |  | IPP | 7*18.415+1*9.78 | 114 | 114 | 906300
| Chowmuhani 113 MW |  | IPP | 12*9.78+2*3.1 | 113 | 113 | 2114280
| Cumilla Area Total |  |  |  | 2980 | 1019 | 32011849
75 | RPCL 210MW CCPP |  | IPP | 4*35+1*70 | 202 | 154 | 4172440
76 | Tangail 22 MW PP (Doreen) |  | SIPP, PDB | 8*2.90 | 22 | 0 | 280404 | Machine problem
77 | Jamalpur 95 MW PP(Powerpac) |  | IPP | 12*8.924 | 95 | 24 | 80640 | Low demand
78 | Sarishabari 3 MW Solar Plant |  | IPP | 1*3 | 3 | 0 | 12900
79 | Mymensingh 200 MW PP (United) |  | IPP | 200 | 200 | 125 | 2748000
80 | Jamalpur 115 MW PP (United) |  | IPP | 115 MW | 115 | 115 | 1299600 | #REF!
| Mymensingh Area Total |  |  |  | 637 | 418 | 8593984
81 | Fenchugonj CCPP Phase-1 |  | PDB | 2*32+1*33 | 70 | 86 | 1959000
82 | Fenchugonj CCPP Phase-2 |  | PDB | 2*35+1*35 | 90 | 29 | 696240
83 | Kushiara 163 MW CCPP (KP) |  | IPP | 1*109+1*54 | 163 | 130 | 3387272
84 | Shajibazar 330 MW CCPP |  | PDB | 3*110 | 330 | 193 | 4488000 | FGMO
85 | Fenchugonj 51 MW PP (Barakatullah) |  | RPP | 19*2.90 | 51 | 53 | 1106400
86 | Fenchuganj 44MW (Energyprima) |  | RPP | 12*3.3+5*2 | 44 | 47 | 1110384
87 | Hobiganj 11MW PP Cofidence-E |  | SIPP, REB | 4*2.90 | 11 | 11 | 231000
88 | Shahjibazar GTPP Unit- 8 & 9 |  | PDB | 2*35 | 66 | 60 | 1396416 | FGMO
89 | Shahjibazar 86MW PP (Shahjibazar) |  | RPP | 32*2.90 | 86 | 78 | 1616640
90 | Shahjibazar 50MW PP (EPL) |  | RPP | 27*2.0 | 50 | 0 | 0 | Contact expired
91 | Sylhet 150 MW CCPP |  | PDB | 1*142 | 142 | 150 | 2991900
92 | Sylhet 20 MW GTPP |  | PDB | 1*20 | 20 | 18 | 423000
93 | Sylhet 50MW PP (EPL) |  | RPP | 27*2 | 50 | 0 | 0 | Contract Expired
94 | Shahjahanulla 25 MW PP |  | SIPP, REB | 3*9.34 | 25 | 24 | 587546
95 | Bibiana-II 341 MW CCPP (Summit) |  | IPP | 1*222+1*119 | 341 | 270 | 7182200 | FGMO
96 | Bibiyana-III 400 MW CCPP |  | PDB | 400 MW | 400 | 0 | 0 | Under maint.
97 | Sylhet 10MW PP (Desh) |  | RPP | 6*1.95 | 10 | 10 | 236340
| Sylhet Area Total |  |  |  | 1949 | 1159 | 27412338
98 | Bheramara GTPP Unit-1,2 & 3 |  | PDB | 3*20 | 46 | 0 | 0 | Reserve
** | Bheramara (HVDC ) |  | Imported power | 2*500 | 1000 | 941 | 17585455
99 | Khulna 115 PP MW (KPCL-2) |  | QRPP | 7*17 | 115 | 83 | 1243200 | Engine problem
100 | Faridpur 50 MW Peaking PP |  | PDB | 8*6.89 | 54 | 0 | 0 | Reserve
101 | Khulna 225 MW CCPP |  | NWPGCL | 1*150+1*75 | 230 | 0 | 0 | Reserve
102 | Gopalganj 100 MW Peaking PP |  | PDB | 16*6.98 | 109 | 0 | 0 | Reserve
103 | Bheramara 410 MW CCPP |  | NWPGCL | 1*278+1*132 | 410 | 330 | 8058528 | FGMO
104 | Noapara 40 MW PP (Khanjahan Ali) |  | QRPP | 5*8.5 | 40 | 40 | 249750
105 | Noapara 100 MW PP (Bangla Trac) |  | IPP | 70*1.4 | 100 | 87 | 212160
106 | Rupsha 105 MW PP (Orion rupsha) |  | IPP | 6*18.445 | 105 | 70 | 289440 | Low demand
107 | Madhumati 100 MW PP |  | IPP | 100 MW | 105 | 0 | 0 | Reserve
| Khulna Area Total |  |  |  | 2314 | 1551 | 27638533
108 | Barisal 110 MW PP (Summit ) |  | IPP | 7*17.076 | 110 | 80 | 503520 | Low demand
109 | Barisal GT PP Unit-1& 2 |  | PDB | 2*20 | 30 | 0 | 0 | Reserve
110 | Bhola 33 MW PP (Venture) |  | RPP | 1*34.50 | 33 | 33 | 603204
111 | Bhola 225 MW CCPP |  | PDB | 2*63+1*68 | 194 | 82 | 1853088
112 | Bhola 95 MW PP (Aggreko) |  | QRPP | 96*1.10 | 95 | 96 | 2078130
| Payra 1320 MW |  | NWPGCL | 0 | 0 | 657 | 14554100 | On test
| Barisal Area Total |  |  |  | 462 | 948 | 19592042
113 | Baghabari 71 MW GTPP |  | PDB | 1*71 | 71 | 70 | 1530000 | Gas shortage.
| Baghabari 100 MW GTPP |  | PDB | 1*100 | 100 | 70 | 1526000 | Gas shortage.
114 | Baghabari 50 MW Peaking PP |  | PDB | 6*8.9 | 52 | 0 | 0 | Reserve
115 | Bera 70 MW Peaking PP |  | PDB | 9*8.29 | 71 | 0 | 0 | Reserve
116 | Amnura 50 MW PP(Sinha) |  | QRPP | 7*7.79 | 50 | 50 | 769820
117 | Katakhali 50 MW PP (Northern) |  | QRPP | 6*8.9 | 50 | 0 | 0 | Reserve
118 | Katakhali 50 MW Peaking PP |  | PDB | 6*8.7 | 50 | 0 | 0 | Reserve
119 | Sirajgonj Unit-1 225MW |  | NWPGCL | 1*150+1*75 | 210 | 148 | 3593600 | FGMO
120 | Sirajgonj Unit-2 225MW |  | NWPGCL | 1*150+1*75 | 220 | 173 | 4479073 | FGMO
121 | Sirajgonj Unit-3 225MW |  | NWPGCL | 1*141 | 220 | 181 | 4645736 | FGMO
122 | Sirajgonj 400 MW CCPP Unit-4 |  | SNWPGCL | 1*282+1*132 | 414 | 0 | 0 | Under S/D
123 | Santahar 50 MW Peaking PP |  | PDB | 6*8.7 | 50 | 0 | 0 | Reserve
124 | Bogra 22 MW PP (GBB) |  | RPP | 6*4 | 22 | 16 | 365520 | Engine problem
125 | Bogura 20 MW PP (Energyprima) |  | RPP | 5*3.3+5*2 | 10 | 8 | 189036 | Engine problem
126 | Ullapara 11 MW PP (Summit) |  | SIPP, REB | 4*2.90 | 11 | 11 | 177372
127 | Natore 52 MW PP (Rajlanka) |  | IPP | 6*8.92 | 52 | 25 | 32640 | Low demand
128 | Chapainawabganj 100 MW Peaking PP |  | PDB | 12*8.924 | 104 | 0 | 75844 | Reserve
129 | Baghabari 200 MW PP (Paramount) |  | IPP | 200 MW | 200 | 0 | 0 | Reserve
130 | Bagura 113 MW PP (Confidence)-2 |  | IPP | 113 MW | 113 | 50 | 95136 | Low demand
| Confidence Power Bogura Unit-1 113 MW |  | IPP | 6*18.55 | 113 | 109 | 1563744
| Rajshahi Area Total |  |  |  | 2183 | 911 | 19043521
131 | Barapukuria TPP Unit-1 |  | PDB | 1*125 | 85 | 0 | 0 | Under maint.
| Barapukuria TPP Unit-2 |  | PDB | 1*125 | 85 | 0 | 0 | Coal shortage.
132 | Barapukuria 275 MW TPP Unit-3 |  | PDB | 1*275 | 274 | 150 | 3672900 | Coal shortage.
133 | Rangpur 20 MW GTPP |  | PDB | 1*20 | 20 | 0 | 0 | Reserve
134 | Saidpur 20 MW GTPP |  | PDB | 1*20 | 20 | 0 | 0 | Reserve
135 | Rangpur 113 MW PP (Confidence) |  | IPP | 113 MW | 113 | 113 | 1070400
136 | Sympa Solar Power 8MW |  | IPP | 8 MW | 8 | 0 | 61434
| Rangpur Area Total |  |  |  | 605 | 263 | 4804734
| Total |  |  |  | 19107 | 10210 | 214813844
| Eastern Grid Total |  |  |  | 13543 | 6537 | 143735014
| Western Grid Total |  |  |  | 5564 | 3673 | 71078830
| National Grid Total |  |  |  | 19107 | 10210 | 214813844
*Data collected from respective power station over telephone.
Executive Engineer
Network Operation Division
Page- 3

## P3
MAXIMUM LOAD SERVED BY DIFFERENT GRID SUB-STATIONS
QF-LDC-09
Date: | 2020-05-10
(a) ENTIRE EASTERN GRID : |  | 6391 | MW | (b) ENTIRE WESTERN GRID : |  | 3372 | MW
i) Dhaka area |  | 2979 | MW | i) Khulna area |  | 1302 | MW
ii) Chittagong area |  | 1057 | MW | ii) Rajshahi area |  | 960 | MW
iii) Comilla area |  | 1109 | MW | iii) Barisal area |  | 354 | MW
iv) Mymensingh area |  | 765 | MW | iv) Rangpur area |  | 756 | MW
v) Sylhet area |  | 481 | MW
| SYSTEM TOTAL DEMAND ( a + b ) = |  | 9763 | MW
MAXIMUM LOAD SERVED BY DIFFERENT SUB-STATIONS
Sub-station | Load (MW) | Hour | Sub-station | Load (MW) | Hour | Sub-station | Load (MW) | Hour
Siddhirganj | 122 | 13:00 | Sherpur | 106 | 22:00 | Benapol | 46 | 20:00
Munsiganj | 114 | 21:00 | Srimongal | 47 | 19:30 | Jhenida | 108 | 19:30
Sonargaon | 63 | 1:00 | Shahjibazar | 103 | 19:00 | Bottail | 100 | 19:30
Shyampur | 146 | 10:00 | Fenchuganj | 42 | 19:00 | G.K Project | 49 | 19:30
Bhulta | 132 | 1:00 | Kulawara | 44 | 21:00 | Faridpur | 160 | 19:30
Madanganj | 40 | 1:00 | Sylhet | 120 | 20:00 | Madaripur | 87 | 20:00
Shitalakhya | 88 | 15:00 | Chatak | 30 | 21:00 | Sariatpur | 58 | 20:00
Rahim steel | 22 | 12:00 | Sunamganj | 45 | 21:00 | Gopalganj | 97 | 20:00
Matuail | 74 | 10:00 | Biani Bazar | 59 | 21:00 | Bagerhat | 95 | 21:00
Ghorasal | 60 | 15:00 | Comilla (S) | 168 | 20:00 | Mongla | 34 | 9:00
Narsingdi | 119 | 21:00 | Comilla(N) | 95 | 8:00 | Satkhira | 100 | 20:00
Haripur (SBU) | 77 | 15:00 | Chandpur | 97 | 19:00 | Gallamari | 48 | 19:30
Ullon | 48 | 13:00 | Feni | 126 | 19:00 | Magura | 58 | 21:00
Hasnabad | 152 | 19:30 | Chowmuhani | 174 | 21:00 | Norail | 40 | 19:30
Magbazar | 90 | 14:00 | Ashuganj | 53 | 14:00 | Chuadanga | 88 | 20:00
Maniknagar | 84 | 12:00 | Daudkandi | 130 | 21:00 | Barisal(N) | 48 | 19:30
Bangabhaban | 22 | 11:00 | B.Baria | 146 | 21:00 | Barisal (S) | 106 | 19:00
Narinda | 76 | 13:00 | Ramganj | 114 | 19:00 | Patuakhali | 118 | 21:00
Dhanmondi | 95 | 13:00 | Chaddagram | 32 | 19:00 | Bhandaria | 59 | 21:00
Lalbag | 68 | 13:00 | PHP | 10 | 21:00 | Borhan Uddin | 44 | 21:00
Madartek | 59 | 22:00 | Madunaghat | 55 | 19:00 | Ishurdi | 63 | 21:00
Dhaka University |  |  | Hathazari | 99 | 21:00 | Ruppur Paromanobik | 2 | 12:00
Mirpur | 88 | 15:00 | Khulshi | 178 | 0:00 | Natore | 115 | 3:00
Kalyanpur | 75 | 15:00 | Halishahar | 125 | 19:00 | Bogra | 138 | 21:00
Gulshan | 98 | 15:00 | Baraulia | 150 | 1:00 | Noagaon | 90 | 3:00
Uttara | 68 | 15:00 | Sikalbaha | 24 | 20:00 | Rajshahi | 132 | 21:00
Uttara New | 18 | 15:00 | Dohazari | 96 | 21:00 | Rajshahi New | 10 | 19:30
Kamrangirchar | 62 | 15:00 | Cox'sbazar | 97 | 21:00 | C.Nawabganj | 62 | 21:00
Savar | 117 | 15:00 | Chandraghona | 32 | 21:00 | Amnura | 34 | 19:30
Bhasantec | 128 | 15:00 | Kaptai | 4.2 | 19:00 | Pabna | 91 | 20:00
Agargaon | 44 | 15:00 | A. Khaer Stl. | 0 | 1:00 | Shahjadpur | 87 | 21:00
Satmosjid | 85 | 15:00 | Bakulia | 95 | 19:30 | Serajganj | 80 | 7:00
Tongi | 127 | 14:00 | Julda | 18 | 2:00 | Niyamatpur | 45 | 20:00
Kabirpur | 174 | 16:00 | TK chemical | 16.4 | 21:00 | Joypurhat | 46 | 19:30
Basundhara | 98 | 14:00 | Modern Steel | 13 | 22:00 | Sherpur(Bogura) | 40 | 3:00
Manikganj | 70 | 19:00 | Shahmirpur | 28 | 8:00 | Mohastangor | 42 | 20:00
Joydevpur | 162 | 14:00 | Khagrachhari | 24 | 19:30 | Rangpur | 143 | 21:00
New Tongi | 91 | 12:00 | Matarbari | 34 | 20:00 | Lalmonirhat | 57 | 21:00
Kodda | 184 | 15:00 | Baroiar Hat | 38 | 19:30 | Saidpur | 102 | 21:00
Dhamrai | 74 | 15:00 | Rangamati | 11 | 19:00 | Purbasadipur | 97 | 21:00
Rajendrapur | 76 | 10:00 | Abul Khair 230 | 144 | 23:00 | Thakurgaon | 76 | 21:00
Valuka | 76 | 14:00 | BSRM | 110 | 5:00 | Palashbari | 111 | 21:00
Tangail | 158 | 13:00 | GPH Ispat | 12 | 12:00 | Barapukuria | 46 | 20:00
Mymensing | 193 | 1:00 | Goalpara | 29 | 21:00 | Panchagar | 43 | 20:00
Kishorganj | 124 | 21:00 | Central s/s | 99 | 21:00 | Joldhaka | 28 | 20:00
Netrokona | 105 | 20:00 | Noapara | 54 | 21:00 | Kurigram | 55 | 0.875
Jamalpur | 117 | 21:00 | Jessore | 128 | 21:00
Sub Divisional Engineer |  |  | Executive Engineer |  | Superintendent Engineer
Network Operation Division |  |  | Network Operation Division |  | Load Despatch Circle
(1) Honbl. State Minister |  |  | (8) Executive Director (O & M) PGCB. |  | (18) C.E. Transmission (1 & 2) PGCB.
Ministry of Power,Energy & Mineral |  |  | (9) Member,Generation,PDB. |  | (19) S.E. System Protection,PGCB.

## Voltage
MAXIMUM & MINIMUM VOLTAGES OF DIFFERENT GRID SUB-STATIONS:
Date: | 2020-05-10 | [7 empty] | QF-LDC-10
Sub-Station | Max Voltage | Hour | Min | Hour | Sub-Station | Maxm | Hour | Min | Hour
|  |  | Voltage |  |  | Voltage |  | Voltage
400 KV | KV | Hour | KV |  |  | KV |  | KV
Bibiyana | 403 | 0.83333 | 390 | 0.58333 | Kaliakoir | 384 | 0.75 | 369 | 0.625
Bheramara | 410 | 0.5 | 391 | 0.041667 | Bhulta | 398 | 0.77083 | 375 | 0.95833
Ashuganj(N) | 402 | 0.77083 | 376 | 0.91667 | Gopalganj | 408 | 24:00 | 384 | 0.54167
Payra | 410 | 0.70833 | 396 | 0.58333
230 KV | KV |  | KV |  | 230 KV | KV |  | KV
Ghorasal | 238 | 0.041667 | 232 | 0.75 | Comilla (N) | 234 | 0.75 | 229 | 0.95833
Ishurdi | 236 | 0.77083 | 226 | 0.75 | Hathazari | 225 | 0.77083 | 218 | 0.45833
Ashuganj | 242 | 0.75 | 230 | 0.95833 | Megnaghat | 238 | 0.75 | 228 | 0.95833
Serajganj | 232 | 0.25 | 227 | 0.77083 | Fenchuganj | 241 | 0.25 | 235 | 0.95833
Baghabari | 241 | 0.77083 | 236 | 0.79167 | Siddhirganj | 236 | 0.77083 | 227 | 0.95833
Barapukuria | 231 | 0.25 | 220 | 0.79167 | Maniknagar | 233 | 0.79167 | 224 | 0.95833
Bogra | 230 | 0.20833 | 222 | 0.79167 | Agargaon | 233 | 0.75 | 223 | 0.58333
Rajshahi | 231 | 0.77083 | 220 | 0.041667 | Barisal | 244 | 0.66667 | 229 | 0.58333
Khulna South | 226 | 0.16667 | 211 | 0.79167 | AKSML | 223 | 0.77083 | 213 | 0.375
Rampura | 231 | 0.20833 | 227 | 0.58333 | BSRM | 226 | 0.77083 | 216 | 0.375
Haripur | 233 | 0.75 | 227 | 0.54167 | Bibiyana | 240 | 0.77083 | 230 | 0.95833
Hasnabad | 232 | 0.79167 | 225 | 0.54167 | Bhulta | 238 | 0.77083 | 225 | 0.95833
Shyampur | 231 | 0.75 | 221 | 0.95833 | Ashuganj (S) | 239 | 0.77083 | 232 | 0.8125
Aminbazar | 231 | 0.041667 | 224 | 0.54167 | Kaliakoir | 236 | 0.77083 | 226 | 0.91667
Tongi | 235 | 0.75 | 225 | 0.375 | GPH | 222 | 0.77083 | 214 | 0.29167
132 kV | KV |  | KV |  | 132 kV | KV |  | KV
Siddhirganj | 136 | 0.77083 | 129 | 0.95833 | Hathazari | 133 | 0.77083 | 129 | 0.41667
Munsiganj | 137 | 0.79167 | 129 | 0.95833 | Khulshi | 130 | 0.8125 | 126 | 0.25
Sonargaon | 134 | 0.8125 | 129 | 0 | Halishahar | 132 | 0.8125 | 127 | 0.41667
Shyampur | 136 | 0.75 | 129 | 0.95833 | Baraulia | 131 | 0.875 | 126 | 0.54167
Bhulta | 129 | 0.75 | 123 | 0.95833 | Sikalbaha | 133 | 0.77083 | 127 | 0.375
Madanganj | 134 | 0.875 | 128 | 0.29167 | Dohazari | 132 | 0.8125 | 125 | 0.083333
Shitalakhya | 137 | 0.77083 | 127 | 0.45833 | Cox'sbazar | 124 | 0.8125 | 116 | 0.95833
Rahim steal | 135 | 0.75 | 131 | 0.29167 | Chandraghona | 132 | 0.77083 | 128 | 0.54167
Matuail | 135 | 0.77083 | 129 | 0.95833 | Kaptai | 132 | 0.041667 | 128 | 0.33333
Ghorasal | 138 | 0.041667 | 135 | 0.91667 | A. Khaer Stl. | 130 | 0.083333 | 126 | 0.41667
Narsinghdi | 133 | 0.75 | 124 | 0.95833 | Bakulia | 132 | 0.77083 | 127 | 0.33333
Haripur (SBU) | 135 | 0.77083 | 130 | 0.95833 | Julda | 132 | 0.77083 | 128 | 0.25
Ullon | 131 | 0.041667 | 127 | 0.54167 | TK Chemical | 132 | 0.79167 | 128 | 0.33333
Hasnabad | 135 | 0.75 | 127 | 0.95833 | Modern Steel | 131 | 0.83333 | 127 | 0.33333
Magbazar | 133 | 0.25 | 127 | 0.58333 | Shahmirpur | 132 | 0.8125 | 127 | 0.20833
Maniknagar | 136 | 0.041667 | 132 | 0.95833 | Khagrachhari | 131 | 0.77083 | 127 | 0.375
Bangabhaban | 136 | 0.041667 | 132 | 0.95833 | Matarbari | 122 | 0.125 | 118 | 0.58333
Narinda | 136 | 0.041667 | 132 | 0.95833 | Baroiar Hat | 129 | 0.79167 | 123 | 13:00
Dhanmondi | 131 | 0.041667 | 127 | 0.54167 | Rangamati | 132 | 0.77083 | 128 | 8:00
Lalbag | 136 | 0.875 | 125 | 0.625 | Goalpara S/S | 137 | 0.875 | 120 | 0.58333
Madartek | 133 | 0.77083 | 126 | 0.95833 | Central s/s | 138 | 0.91667 | 119 | 0.58333
Dhaka University |  |  |  |  | Noapara | 138 | 0.91667 | 117 | 0.58333
Mirpur | 135 | 18;00 | 130 | 0.5 | Jessore | 137 | 0.91667 | 113 | 0.54167
Kalyanpur | 135 | 18;00 | 130 | 0.5 | Benapol | 136 | 0.91667 | 114 | 0.58333
Gulshan | 132 | 18;00 | 128 | 0.5 | Jhenida | 138 | 0.91667 | 111 | 0.79167
Uttara | 139 | 18;00 | 132 | 0.5 | Bottail | 139 | 0.91667 | 124 | 0.58333
Uttara New | 135 | 18;00 | 129 | 0.5 | G.K Project | 146 | 0.91667 | 132 | 0.8125
Kamrangirchar | 129 | 18;00 | 127 | 0.5 | Faridpur | 134 | 0.41667 | 125 | 0.54167
Savar | 130 | 18;00 | 129 | 0.5 | Madaripur | 140 | 0.95833 | 130 | 0.5
Bhasantec | 133 | 18;00 | 128 | 0.5 |  | 137 | 0.70833 | 127 | 0.54167
Agargaon | 134 | 18;00 | 129 | 0.5 | Gopalganj | 137 | 0.16667 | 125 | 0.875
Satmosjid | 134 | 18;00 | 129 | 0.5 | Bagerhat | 140 | 0.95833 | 117 | 0.79167
Tongi | 141 | 0.75 | 132 | 0.58333 | Mongla | 136 | 0.95833 | 115 | 0.79167
Kabirpur | 138 | 0.70833 | 121 | 0.58333 | Satkhira | 139 | 0.91667 | 117 | 0.58333
Basundhara | 134 | 0.75 | 126 | 0.95833 | Gallamari | 137 | 0.91667 | 121 | 0.58333
Manikganj | 140 | 0.70833 | 126 | 0.58333 | Magura | 139 | 0.91667 | 115 | 0.8125
Joydevpur | 143 | 0.75 | 135 | 0.95833 | Norail | 135 | 0.91667 | 104 | 0.79167
New Tongi | 139 | 0.75 | 130 | 0.375 | Chuadanga | 109 | 0.54167 | 100 | 0.79167
Kodda | 138 | 0.83333 | 122 | 0 | Barisal(N) | 137 | 0.29167 | 127 | 0.5
Dhamrai | 136 | 0.70833 | 122 | 0.58333 | Barisal (S) | 137 | 0.25 | 125 | 0.5
Rajendrapur | 136 | 0.875 | 122 | 0.33333 | Patuakhali | 135 | 0.70833 | 124 | 0.8125
Valuka | 128 | 0.66667 | 113 | 0.58333 | Bhandaria | 134 | 0.95833 | 122 | 0.58333
Tangail | 138 | 0.66667 | 124 | 0.45833 | Ishurdi | 137 | 0.70833 | 130 | 0.58333
Mymensing | 130 | 0.66667 | 117 | 0.58333 | Ruppur Paromanobik | 137 | 0.20833 | 130 | 0.79167
Kishorganj | 128 | 0.25 | 120 | 0.95833 | Natore | 134 | 0.25 | 128 | 0.125
Netrokona | 127 | 0.66667 | 113 | 0.58333 | Bogra | 134 | 0.25 | 128 | 0.125
Jamalpur | 133 | 0.66667 | 121 | 0.58333 | Noagaon | 130 | 0.25 | 120 | 0.79167
Sherpur | 131 | 0 | 119 | 0.8125 | Rajshahi | 134 | 0.70833 | 127 | 0.125
Srimongal | 137 | 0.75 | 134 | 0.041667 | Rajshahi New | 135 | 0.75 | 129 | 0.041667
Shahjibazar | 135 | 0.25 | 130 | 22:00 | C.Nawabganj | 133 | 0.5 | 127 | 0.125
Fenchuganj | 136 | 0.25 | 132 | 0.91667 | Amnura | 134 | 0.45833 | 127 | 0.79167
Khulawara | 134 | 0.16667 | 131 | 0.95833 | Pabna | 134 | 0.75 | 128 | 0.79167
Sylhet | 135 | 0.375 | 131 | 1904-01-02 | Shahjadpur | 140 | 0.66667 | 136 | 0.58333
Chatak | 133 | 0.16667 | 129 | 0.8125 | Serajganj | 133 | 0.70833 | 129 | 0.54167
Sunamganj | 133 | 0.20833 | 127 | 0.91667 | Niyamatpur | 131 | 0.25 | 120 | 0.79167
Biani Bazar | 133 | 0.25 | 128 | 0.79167 | Joypurhat | 132 | 0.25 | 124 | 0.79167
Comilla(s) | 132 | 0.125 | 120 | 0.79167 | Sherpur(Bogura) | 134 | 0.25 | 126 | 0.79167
Comilla(n) | 134 | 0.83333 | 130 | 0.54167 | Mohastangor | 132 | 0.20833 | 124 | 0.79167
Chandpur | 125 | 0.29167 | 120 | 0.58333 | Rangpur | 127 | 0.20833 | 118 | 0.79167
Feni | 130 | 0.83333 | 125 | 0.625 | Lalmonirhat | 125 | 0.25 | 112 | 0.79167
Chowmuhani | 126 | 0.70833 | 120 | 0.54167 | Saidpur | 126 | 0.25 | 112 | 0.79167
Ashuganj | 136 | 0.75 | 132 | 0.95833 | Purbasadipur | 130 | 0.041667 | 109 | 0.79167
Daudkandi | 132 | 0.75 | 125 | 0.95833 | Thakurgaon | 124 | 0.20833 | 110 | 0.79167
B.Baria | 133 | 0.77083 | 127 | 0.95833 | Palashbari | 128 | 0.20833 | 118 | 0.79167
Ramganj | 120 | 0.91667 | 115 | 0.5 | Barapukuria | 131 | 0.25 | 120 | 0.79167
Chaddagram | 132 | 0.79167 | 127 | 0.375 | Panchagar | 125 | 0.083333 | 107 | 0.83333
PHP | 130 | 0.83333 | 122 | 0.625 | Joldhaka | 122 | 0.29167 | 106 | 0.79167
Madanhat | 134 | 0.8125 | 129 | 0.45833 | Kurigram | 127 | 0.25 | 111 | 0.79167

## L-Curve
Date | 2020-05-10
.
TIME | E-W INT.(Export) | EAST GRID | WEST GRID | TOTAL |  |  | DAILY LOAD CURVE
0:00 | 385 | 5907 | 2523 | 8430 |  |  |  | QF-LDC-12
0:30 | 305 | 6006 | 2865.5 | 8871.5 | Date: | 2020-05-10
1:00 | 225 | 6105 | 3208 | 9313
1:30 | 185 | 6079.5 | 3180 | 9259.5
2:00 | 145 | 6054 | 3152 | 9206
2:30 | 116 | 6116.5 | 3156.5 | 9273 | [5 empty] | Gen. at Eve. Peak | 10210 | 10210 MW (21:00 )
3:00 | 87 | 6179 | 3161 | 9340 | [6 empty] | 21:00
3:30 | 163.5 | 6101 | 3111.5 | 9212.5 | [5 empty] | Gen. at Day Peak | 8971.2 | 8971.2 MW (12:00 )
4:00 | 240 | 6023 | 3062 | 9085 | [6 empty] | 12:00
4:30 | 131.5 | 5848.5 | 2682 | 8530.5 | [5 empty] | Highest Generation | 10210
5:00 | 23 | 5674 | 2302 | 7976 | [6 empty] | 21:00
5:30 | 13.5 | 5460.45 | 2286.7 | 7747.15
6:00 | 4 | 5246.9 | 2271.4 | 7518.3
6:30 | 128.5 | 5194.85 | 2275.6 | 7470.45
7:00 | 253 | 5142.8 | 2279.8 | 7422.6
7:30 | 205.5 | 5188.8 | 2452.3 | 7641.1
8:00 | 158 | 5234.8 | 2624.8 | 7859.6
8:30 | 152 | 5443.15 | 2549.1 | 7992.25
9:00 | 146 | 5651.5 | 2473.4 | 8124.9
9:30 | 126.5 | 5723.9 | 2519.1 | 8243
10:00 | 107 | 5796.3 | 2564.8 | 8361.1
10:30 | 113.5 | 5933.7 | 2601.35 | 8535.05
11:00 | 120 | 6071.1 | 2637.9 | 8709
11:30 | 75.5 | 6183.7 | 2656.4 | 8840.1
12:00 | 31 | 6296.3 | 2674.9 | 8971.2
12:30 | 80.5 | 6401.8 | 2835.35 | 9237.15
13:00 | 130 | 6507.3 | 2995.8 | 9503.1
13:30 | 105 | 6546 | 3027.45 | 9573.45
14:00 | 80 | 6584.7 | 3059.1 | 9643.8
14:30 | 130.5 | 6627.25 | 3112.55 | 9739.8
15:00 | 181 | 6669.8 | 3166 | 9835.8
15:30 | 162 | 6457.8 | 3081.1 | 9538.9
16:00 | 143 | 6245.8 | 2996.2 | 9242
16:30 | 79.5 | 5843 | 2868.9 | 8711.9
17:00 | 16 | 5440.2 | 2741.6 | 8181.8
17:30 | 33 | 5217.75 | 2719.2 | 7936.95
18:00 | 50 | 4995.3 | 2696.8 | 7692.1
18:30 | 45 | 5396.15 | 2944.4 | 8340.55
19:00 | 40 | 5797 | 3192 | 8989
19:30 | 100 | 5955 | 3612 | 9567
20:00 | 47 | 6204 | 3614 | 9818 |  |  |  | Executive Engineer
20:30 | 28.5 | 6370.5 | 3643.5 | 10014 |  |  |  | Network Operation Division
21:00 | 10 | 6537 | 3673 | 10210
21:30 | 312.5 | 6364.5 | 3508 | 9872.5
22:00 | 615 | 6192 | 3343 | 9535 |  |  |  |  | Page 6 of 7
22:30 | 684 | 5967.5 | 3195 | 9162.5
23:00 | 753 | 5743 | 3047 | 8790
23:30 | 569 | 5825 | 2785 | 8610
24:00 | 385 | 5907 | 2523 | 8430
10210 MW (21:00 )
8971.2 MW (12:00 )

## En-Curve
DAILY ENERGY CURVE
Date | 2020-05-10 |  | Energy | 214813844
[10 empty] | 2020-05-10 | [5 empty] | QF-LDC-11
TIME | GAS | HVDC | P.GEN(GAS). | P.GEN(OIL). | COAL | HYDRO | OIL | SHORTAGE | TRIPURA
0:00 | 3462 | 664 | 1814 | 1660 | 598 | 76 | 68 | 0 | 156
0:30 | 3666.5 | 806.5 | 1805.5 | 1651 | 707 | 75.5 | 63.5 | 0 | 130 | Date: | 2020-05-10
1:00 | 3871 | 949 | 1797 | 1642 | 816 | 75 | 59 | 0 | 104
1:30 | 3859 | 949 | 1760 | 1637.5 | 816 | 75 | 59 | 0 | 104 | [7 empty] | Total Energy | 214.8138 | Total Energy Gen 182.074 MKWHr Energy Not Served 0.000 MKWHr Energy Requirement 182.074 MKWHr
2:00 | 3847 | 949 | 1723 | 1633 | 816 | 75 | 59 | 0 | 104 | [7 empty] | Energy not Served | 0
2:30 | 3938 | 949 | 1787 | 1569 | 793.5 | 73.5 | 59 | 0 | 104 | [7 empty] | Energy Requirement | 214.8138
3:00 | 4029 | 949 | 1851 | 1505 | 771 | 72 | 59 | 0 | 104
3:30 | 4059 | 949 | 1843.5 | 1376 | 763 | 71.5 | 46.5 | 0 | 104 | [6 empty] | Shortage
4:00 | 4089 | 949 | 1836 | 1247 | 755 | 71 | 34 | 0 | 104
4:30 | 4074 | 682 | 1815.5 | 1047.5 | 726.5 | 71 | 17 | 0 | 97
5:00 | 4059 | 415 | 1795 | 848 | 698 | 71 | 0 | 0 | 90
5:30 | 4034.5 | 414.5 | 1761.5 | 684.5 | 692.5 | 71 | 0 | 0 | 88
6:00 | 4010 | 414 | 1728 | 521 | 687 | 71 | 0 | 0 | 86
6:30 | 4028 | 414.5 | 1716.5 | 480 | 671 | 71 | 0 | 0 | 86 |  |  |  |  | Coal
7:00 | 4046 | 415 | 1705 | 439 | 655 | 71 | 0 | 0 | 86
7:30 | 4000.5 | 585.5 | 1650.5 | 567.5 | 668.5 | 71.5 | 0 | 0 | 87 |  |  |  | Oil |  |  |  | ,
8:00 | 3955 | 756 | 1596 | 696 | 682 | 72 | 0 | 0 | 88
8:30 | 4028 | 660 | 1645 | 795.5 | 682 | 72.5 | 0 | 0 | 89
9:00 | 4101 | 564 | 1694 | 895 | 682 | 73 | 0 | 0 | 90
9:30 | 4046 | 564 | 1636 | 1114 | 682 | 73.5 | 0 | 0 | 99
10:00 | 3991 | 564 | 1578 | 1333 | 682 | 74 | 0 | 0 | 108
10:30 | 4010 | 555.5 | 1592.5 | 1480 | 690.5 | 74.5 | 0 | 0 | 109
11:00 | 4029 | 547 | 1607 | 1627 | 699 | 75 | 0 | 0 | 110
11:30 | 3991.5 | 525.5 | 1689 | 1708.5 | 723 | 75.5 | 0 | 0 | 112
12:00 | 3954 | 504 | 1771 | 1790 | 747 | 76 | 0 | 0 | 114
12:30 | 3990 | 615.5 | 1802.5 | 1846.5 | 767.5 | 76 | 0 | 0 | 115
13:00 | 4026 | 727 | 1834 | 1903 | 788 | 76 | 0 | 0 | 116
13:30 | 4026 | 727 | 1834 | 1903 | 788 | 76 | 0 | 0 | 116
14:00 | 4026 | 727 | 1834 | 1903 | 788 | 76 | 0 | 0 | 116
14:30 | 3991.5 | 737 | 1862 | 2038.5 | 803 | 74.5 | 0 | 0 | 135
15:00 | 3957 | 747 | 1890 | 2174 | 818 | 73 | 0 | 0 | 154
15:30 | 3911.5 | 747 | 1869 | 1956 | 815.5 | 72 | 0 | 0 | 149
16:00 | 3866 | 747 | 1848 | 1738 | 813 | 71 | 0 | 0 | 144
16:30 | 3738.5 | 747 | 1714.5 | 1510.5 | 779.5 | 70 | 0 | 0 | 141
17:00 | 3611 | 747 | 1581 | 1283 | 746 | 69 | 0 | 0 | 138
17:30 | 3499 | 747 | 1519 | 1183.5 | 772 | 68.5 | 0 | 0 | 144
18:00 | 3387 | 747 | 1457 | 1084 | 798 | 68 | 0 | 0 | 150
18:30 | 3544.5 | 789.5 | 1530.5 | 1412 | 804.5 | 69 | 34 | 0 | 156
19:00 | 3702 | 832 | 1604 | 1740 | 811 | 70 | 68 | 0 | 162
19:30 | 3756 | 941 | 1760 | 2009 | 800 | 71 | 68 | 0 | 162
20:00 | 3724 | 942 | 1801 | 2231 | 812 | 72 | 68 | 0 | 168
20:30 | 3685 | 941.5 | 1758.5 | 2511 | 809.5 | 72.5 | 68 | 0 | 168
21:00 | 3646 | 941 | 1716 | 2791 | 807 | 73 | 68 | 0 | 168
21:30 | 3652.5 | 941 | 1740.5 | 2421 | 808.5 | 73 | 68 | 0 | 168
22:00 | 3659 | 941 | 1765 | 2051 | 810 | 73 | 68 | 0 | 168
22:30 | 3541.5 | 941 | 1746 | 1855.5 | 776 | 73.5 | 68 | 0 | 161
23:00 | 3424 | 941 | 1727 | 1660 | 742 | 74 | 68 | 0 | 154
23:30 | 3443 | 802.5 | 1770.5 | 1660 | 670 | 75 | 68 | 0 | 155 | Max Temp. in Dhaka |  | 35.9° C
24:00 | 3462 | 664 | 1814 | 1660 | 598 | 76 | 68 | 0 | 156
Executive Engineer
Network Operation Division
Page 5 of 7
GAS
Oil
HVDC
COAL
HYDRO
Total Energy Gen 182.074 MKWHr Energy Not Served 0.000 MKWHr Energy Requirement 182.074 MKWHr
Note on W13: Author:

## Generation
g | 2020-05-10
Si No | Unit | 1:00 | 2:00 | 3:00 | 4:00 | 5:00 | 6:00 | 7:00 | 8:00 | 9:00 | 10:00 | 11:00 | 12:00 | 13:00 | 14:00 | 15:00 | 16:00 | 17:00 | 18:00 | 18:30 | 19:00 | 19:30 | 20:00 | 21:00 | 22:00 | 23:00 | 24:00 | KWH
1 | Karnaphuli Hydro PP Unit-1, 2 & 3 | 37 | 36 | 35 | 35 | 35 | 35 | 35 | 36 | 36 | 36 | 37 | 38 | 38 | 38 | 36 | 35 | 34 | 34 |  | 35 | 36 | 36 | 37 | 37 | 37 | 38 | 831420
2 | Karnaphuli Hydro PP Unit-4 & 5 | 38 | 39 | 37 | 36 | 36 | 36 | 36 | 36 | 37 | 38 | 38 | 38 | 38 | 38 | 37 | 36 | 35 | 34 |  | 35 | 35 | 36 | 36 | 36 | 37 | 38 | 880000
3 | Chattogram TPP-1 | 100 | 100 | 100 | 100 | 100 | 100 | 100 | 100 | 100 | 100 | 95 | 95 | 95 | 95 | 95 | 95 | 95 | 95 |  | 90 | 90 | 90 | 90 | 90 | 90 | 90 | 2400000
4 | Chattogram TPP-2
5 | Raozan 25 MW PP | [20 empty] | 1 | 7 | 8 | 8 | 8 | 0 | 36180
| Teknaf 20MW PP (Solartech) | [5 empty] | 0.5 | 1.8 | 7 | 15.1 | 17.7 |  |  | 18.3 | 17.1 | 13.3 | 8.5 | 2.8 | 0.3 | [7 empty] | 0 | 102400
6 | Sikalbaha 225MW CCPP (Gas) | 217 | 218 | 218 | 218 | 217 | 218 | 218 | 217 | 219 | 218 | 219 | 212 | 214 | 214 | 212 | 210 | 211 | 208 |  | 209 | 217 | 218 | 218 | 217 | 219 | 218 | 5091035
7 | Sikalbaha 225MW CCPP(Oil)
8
9 | Sikalbaha 150MW GTPP | 139 | 139 | 139 | 139 | 139 | 139 | 145 | 139 | 147 | 140 | 150 | 142 | 146 | 139 | 145 | 148 | 104 | 104 |  | 104 | 143 | 139 | 138 | 140 | 143 | 139 | 3272222
10 | Sikalbaha 150MW GTPP(Oil)
| Dohazari -Kalaish 100 MW Peaking | 34 | 34 | 34 | 34 | [15 empty] | 68 | 68 | 68 | 68 | 68 | 68 | 68 | 538358
12 | Hathazari 100 MW peaking PP
| Sikalbaha 105 MW PP (Baraka Sikalbaha) | [25 empty] | 0 | 0
| Daudkandi 200 MW PP (B.Trac) | [26 empty] | 0
14 | Titas 50 MW Peaking PP
15 | 210 MW Siddhirgonj TPP
16 | Siddhirgonj 2*120 MW GTPP | 120 | 120 | 150 | 180 | 180 | 120 | 73 | 73 | 120 | 97 | 98 | 97 | 130 | 140 | 151 | 140 | 120 | 75 |  | 77 | 190 | 150 | 140 | 145 | 150 | 150 | 3235000
17 | Siddhirganj 335 MW CCPP
18 | Kodda 300 MW PP Unit-2 (Summit) | 97 | 95 | 38 |  |  |  |  | 3 | 15 | 95 | 195 | 270 | 295 | 300 | 300 | 245 | 170 | 145 |  | 175 | 212 | 225 | 300 | 240 | 95 | 95 | 3442471
19 | Ashuganj 195MW PP (APSCL-United) | 86 | 86 | 86 | 45 | 45 | 45 | 45 | 8 | 8 | 8 | 8 | 135 | 152 | 152 | 102 | 102 | 73 | 73 |  | 73 | 0 | 0 | 0 | 26 | 26 | 145 | 1488727
20 | Ghorasal TPP (Unit-1&2)
21 | Ghorasal Repowered CCPP Unit-3
22 | Ghorasal Repowered CCPP Unit-4 | 150 | 150 | 150 | 180 | 180 | 180 | 180 | 181 | 181 | 180 | 180 | 180 | 230 | 230 | 230 | 225 | 140 | 140 |  | 140 | 165 | 220 | 220 | 221 | 227 | 220 | 4452000
23 | Ghorasal TPP Unit-5
24
25 | Ghorasal 365 MW CCPP Unit-7
26
28 | Ashuganj TPP Unit- 3 | 100 | 100 | 100 | 100 | 100 | 100 | 100 | 80 | 80 | 80 | 100 | 100 | 100 | 100 | 100 | 100 | 100 | 80 |  | 80 | 135 | 135 | 135 | 135 | 135 | 135 | 2540702
29 | Ashuganj TPP Unit- 4 | 100 | 100 | 100 | 100 | 100 | 100 | 100 | 100 | 100 | 100 | 100 | 100 | 100 | 100 | 100 | 100 | 100 | 100 |  | 100 | [6 empty] | 1899840
30 | Ashuganj TPP Unit- 5
32 | Ashuganj 50 MW PP | 42 | 42 | 42 | 42 | 42 | 42 | 42 | 42 | 42 | 38 | 37 | 39 | 39 | 38 | 38 | 38 | 38 | 39 |  | 40 | 40 | 42 | 42 | 42 | 42 | 42 | 927000
33 | Ashuganj 225 MW CCPP | 214 | 214 | 213 | 190 | 187 | 190 | 177 | 214 | 210 | 214 | 192 | 197 | 181 | 184 | 171 | 171 | 187 | 151 |  | 192 | 183 | 181 | 180 | 180 | 200 | 190 | 4589000
34 | Ashuganj 450 MW CCPP(South) | 65 | 105 | 200 | 200 | 200 | 200 | 200 | 200 | 205 | 200 | 170 | 70 | 75 | 100 | 100 | 100 | 100 | 100 |  | 100 | 125 | 130 | 150 | 150 |  |  | 3287000
| Ashuganj 450 MW CCPP(North) | 305 | 275 | 275 | 275 | 275 | 275 | 300 | 275 | 315 | 260 | 285 | 325 | 310 | 335 | 310 | 310 | 305 | 285 |  | 325 | 0 |  |  |  |  | 0 | 5894100
35 | Ashuganj 55 MW PP (Precision) | 49 | 49 | 50 | 30 | 10 | 10 | 10 | 10 | 10 | 10 | 10 | 10 | 10 | 10 | 10 | 10 | 10 | 10 |  | 10 |  |  | 33 | 51 | 52 | 52 | 577440
36 | Chandpur 150 MW CCPP
37 | Tongi 80 MW GTPP
38 | Haripur GTPP
39 | Haripur 412 MW CCPP | 323 | 323 | 337 | 337 | 324 | 325 | 346 | 328 | 349 | 334 | 340 | 335 | 345 | 344 | 349 | 331 | 332 | 309 |  | 327 | 367 | 351 | 326 | 324 | 331 | 338 | 8203264
40 | Meghnaghat 450 MW CCPP(MPL) | 350 | 320 | 380 | 380 | 380 | 380 | 380 | 350 | 350 | 320 | 320 | 350 | 380 | 400 | 420 | 420 | 380 | 320 |  | 360 | 450 | 450 | 420 | 420 | 420 | 420 | 8612750
41 | Haripur 360MW CCPP(HPL) | 300 | 280 | 320 | 320 | 320 | 320 | 320 | 300 | 349 | 325 | 326 | 326 | 337 | 342 | 346 | 347 | 304 | 273 |  | 298 | 353 | 352 | 300 | 300 | 300 | 330 | 7614000
42 | RPCL 210MW CCPP | 193 | 205 | 205 | 207 | 207 | 209 | 203 | 204 | 200 | 198 | 197 | 183 | 171 | 122 | 145 | 152 | 150 | 153 |  | 153 | 153 | 157 | 154 | 155 | 153 | 156 | 4172440
43
44 | Fenchugonj CCPP Phase-1 | 87 | 87 | 87 | 87 | 87 | 87 | 87 | 87 | 87 | 85 | 85 | 85 | 88 | 84 | 85 | 85 | 86 | 86 |  | 86 | 86 | 86 | 86 | 88 | 88 | 88 | 1959000
45 | Fenchugonj CCPP Phase-2 | 28 | 28 | 28 | 28 | 28 | 28 | 28 | 28 | 29 | 29 | 29 | 29 | 29 | 29 | 29 | 30 | 29 | 29 |  | 29 | 29 | 29 | 29 | 29 | 29 | 29 | 696240
46 | Shajibazar 330 MW CCPP | 191 | 200 | 200 | 195 | 190 | 194 | 200 | 199 | 200 | 197 | 196 | 196 | 193 | 197 | 194 | 192 | 198 | 200 |  | 204 | 188 | 188 | 193 | 193 | 207 | 195 | 4488000
47 | Shahjibazar GTPP Unit- 8 & 9 | 62 | 61 | 61 | 62 | 61 | 63 | 60 | 40 | 48 | 48 | 58 | 57 | 59 | 58 | 57 | 58 | 57 | 59 |  | 58 | 56 | 61 | 60 | 60 | 49 | 62 | 1396416
48 | Shahjibazar 86MW PP (Shahjibazar) | 80 | 80 | 80 | 80 | 80 | 40 | 10 | 80 | 80 | 76 | 76 | 78 | 76 | 78 | 78 | 78 | 20 | 20 |  | 80 | 80 | 80 | 78 | 78 | 50 | 50 | 1616640
49 | Shahjibazar 50MW PP (EPL)
50 | Sylhet 150 MW CCPP | 100 | 100 | 100 | 100 | 100 | 99 | 100 | 100 | 100 | 100 | 150 | 150 | 150 | 150 | 147 | 150 | 146 | 101 |  | 99 | 135 | 150 | 150 | 150 | 148 | 150 | 2991900
51 | Sylhet 20 MW GTPP | 19 | 19 | 19 | 19 | 19 | 19 | 19 | 19 | 19 | 19 | 19 | 19 | 19 | 18 | 18 | 18 | 18 | 18 |  | 18 | 18 | 18 | 18 | 18 | 18 | 18 | 423000
52 | Sylhet 50MW PP (EPL)
53 | Sylhet 10MW PP (Desh) | 10 | 10 | 10 | 10 | 10 | 10 | 10 | 10 | 10 | 10 | 10 | 10 | 9 | 9 | 9 | 9 | 9 | 10 |  | 10 | 10 | 10 | 10 | 10 | 10 | 10 | 236340
54 | Hobiganj 11MW PP Cofidence-E | 11 | 11 | 11 | 11 | 11 | 11 | 11 | 11 |  |  |  | 11 | 11 | 11 | 11 | 11 | 11 | 11 |  | 11 | 11 | 11 | 11 | 11 | 11 | 11 | 231000
55 | Fenchugonj 51 MW PP (Barakatullah) | 53 | 53 | 53 | 53 | 53 | 53 | 50 | 50 | 50 | 50 | 48 | 47 | 47 | 50 | 50 | 52 | 22 | 22 |  | 22 | 28 | 53 | 53 | 53 | 34 | 34 | 1106400
56 | Shahjahanulla 25 MW PP | 24 | 24 | 24 | 24 | 24 | 24 | 24 | 24 | 24 | 24 | 24 | 24 | 24 | 24 | 24 | 24 | 24 | 24 |  | 24 | 24 | 24 | 24 | 24 | 24 | 24 | 587546
57 | Bibiana-II 341 MW CCPP (Summit) | 275 | 285 | 280 | 295 | 280 | 260 | 300 | 280 | 310 | 270 | 300 | 310 | 300 | 280 | 300 | 275 | 280 | 270 |  | 280 | 310 | 290 | 270 | 270 | 270 | 285 | 7182200
58 | Nababganj 55 MW PP (Southern power ) | 17 | 17 | 17 | 17 | 17 | [14 empty] | 17 | 17 | 17 | 17 | 17 | 17 | 17 | 196931
59 | Sikalbaha 51 MW PP(Energis)
60 | Barabkunda 22 MW PP (Regent) | 21 | 21 | 21 | 21 | 21 | 21 | 21 | 21 | 21 | 18 | 18 | 20 | 20 | 20 | 20 | 20 | 20 | 21 |  | 21 | 21 | 21 | 21 | 21 | 21 | 21 | 488928
61 | Narshingdi 22 MW PP (Doreen) | 19 | 19 | 19 | 19 | 19 | 19 | 19 | 19 | 16 | 16 | 16 | 16 | 16 | 16 | 19 | 19 | 19 | [5 empty] | 19 | 19 | 19 | 19 | 359316
62 | Tangail 22 MW PP (Doreen) | 20 | 20 | 20 | 20 | 20 | 20 | 20 | 20 | 20 | 17 | 17 | 17 | 20 | 20 | 20 | 20 | [9 empty] | 0 | 280404
63 | Impoprt (Tripura) | 104 | 104 | 104 | 104 | 90 | 86 | 86 | 88 | 90 | 108 | 110 | 114 | 116 | 144 | 154 | 144 | 138 | 150 |  | 162 | 162 | 168 | 168 | 168 | 154 | 156 | 2966400
64 | Malancha, Ctg. EPZ (United) | 42 | 42 | 42 | 42 | 42 | 42 | 24 | 5 | 2 | 2 | 2 | 2 | 4 | 2 | 2 | 15 | 36 | 42 |  | 42 | 42 | 42 | 42 | 42 | 42 | 40 | 651360
65 | Feni 22MW PP (Doreen) | 21 | 21 | 21 | 21 | 21 | 21 | 21 | 19 | 19 | 19 |  | 6 | 21 | 21 | 21 | 21 | 21 | 21 |  | 21 | 21 | 21 | 21 | 21 | 21 | 21 | 459396
66 | Feni 11 MW PP (Doreen) | 11 | 11 | 11 | 11 | 11 | 11 | 11 | 11 | 11 | 11 |  | 8 | 11 | 10 | 10 | 10 | 10 | 10 |  | 10 | 10 | 10 | 10 | 10 | 11 | 11 | 235980
67 | Jangalia 33MW PP (Summit) | 33 | 33 | 33 | 33 | 33 | 33 | 33 | 33 | 33 | 33 | 33 | 33 | 33 | 33 | 33 | 33 | 33 | 33 |  | 33 | 33 | 33 | 33 | 33 | 33 | 33 | 817700
68 | Cumilla 25 MW PP (Summit) | 20 | 20 | 20 | 20 | 20 | 20 | 18 | 18 | 18 | 20 | 20 | 20 | 20 | 20 | 20 | 20 | 20 | 20 |  | 20 | 20 | 20 | 20 | 20 | 20 | 21 | 473980
69 | Summit Ashulia | 25 | 25 | 25 | 25 | 25 | 25 | 25 | 25 | 25 | 25 | 25 | 25 | 25 | 25 | 25 | 25 | 25 | 25 |  | 25 | 25 | 25 | 25 | 25 | 25 | 25 | 600000
70 | Summit Madhabdi | 25 | 25 | 25 | 16 | 16 | 16 | 22 | 22 | 22 | 22 | 22 | 22 | 22 | 22 | 22 | 22 | 20 | 20 |  | 12 | 14 | 25 | 25 | 25 | 25 | 25 | 502200
71 | Maona 33 MW PP(Summit) | 33 | 33 | 33 | 33 | 33 | 33 | 33 | 33 | 33 | 33 | 33 | 33 | 33 | 33 | 33 | 33 | 33 | 13 |  | 16 | 25 | 25 | 14 | 24 | 24 | 24 | 697400
72 | Rupganj 33 MW PP(Summit) | 27 | 27 | 27 | 27 | 27 | 27 | 27 | 27 | 27 | 27 | 27 | 27 | 27 | 11 | 11 | 28 | 0 | 25 |  | 25 | 25 | 29 | 29 | 29 | 29 | 29 | 642700
73 | Ghorashal 108MW PP (Regent) | 110 | 110 | 110 | 110 | 110 | 104 | 97 | 99 | 99 | 99 | 106 | 103 | 100 | 107 | 108 | 106 | 54 | 54 |  | 55 | 92 | 109 | 109 | 110 | 110 | 110 | 2323000
| Feni Lanka Power | 72 | 72 | 72 | 54 | [13 empty] | 18 |  | 72 | 72 | 114 | 114 | 114 | 114 | 114 | 906300
| Chowmuhani 113 MW | 113 | 113 | 113 | 113 | 65 | 26 | 26 | 55 | 55 | 55 | 55 | 55 | 55 | 84 | 113 | 113 | 113 | 65 |  | 113 | 113 | 113 | 113 | 113 | 113 | 113 | 2114280
76 | Siddhirganj Desh
77 | Siddhirganj 100 PP(Dutch Bangla) | [17 empty] | 0 |  | 7 | 7 | 18 | 85 | 45 | 0 | 0 | 161280
78 | Gazipur 52 MW PP | [25 empty] | 0 | 0
79 | Kodda 150MW PP | [25 empty] | 0 | 0
80 | Jamalpur 95 MW PP(Powerpac) | 8 | [20 empty] | 9 | 24 | 24 | 0 | 0 | 80640
81 | Jangalia 52 MW PP (Lakdanavi)
| Gazipur 100 MW PP | [25 empty] | 0 | 0
| Kaptai 7 MW Solar PP | [5 empty] | 0.3 | 1.5 | 2.8 | 3.9 | 4.7 | 5.1 | 5.1 | 4.9 | 4.3 | 3.4 | 2.1 | 0.9 | [9 empty] | 39960
| Jodiac Power | [25 empty] | 0 | 0
| Karnaphuli Power Ltd. | [25 empty] | 0 | 0
82 | Madanganj 102 PP(Summit) | 94 | 94 | 94 | 94 | 94 | 48 | 16 | 15 | 25 | 45 | 70 | 92 | 92 | 92 | 92 | 64 | 48 | 48 |  | 55 | 80 | 80 | 90 | 64 | 64 | 64 | 1753080
83 | Pagla (DPA )
84 | B.Baria (Aggreko) 85MW
85 | Keraniganj 100 MW PP (Powerpac) | [19 empty] | 9 | 10 | 15 | 40 |  |  | 0 | 84801
86 | Meghnaghat CCPP(Summit) | 135 | 135 | 145 | 140 | 140 | 135 | 145 | 135 | 140 | 135 | 135 | 135 | 120 | 140 | 125 | 120 | 120 | 135 |  | 147 | 140 | 120 | 130 | 140 | 140 | 135 | 3270516
87 | Meghnaghat 100 MW(IEL) | [7 empty] | 2 | 7 | 64 | 100 | 100 | 100 | 100 | 100 | 73 | 40 | 32 |  | 53 | 80 | 79 | 100 | 65 | 40 | 7 | 1103040
88 | Ghorashal 78.5 MW PP(MAX) | 40 | 40 | 40 | 71 | 70 | 71 | 70 | 68 | 66 | 65 | 64 | 64 | 63 | 63 | 63 | 62 | 50 | 50 |  | 50 | 50 | 60 | 71 | 70 | 70 | 69 | 1469216
90 | Ashuganj 53MW PP (United)
91 | Juldah 100 MW Unit-1 (Acorn) | [22 empty] | 20 |  |  | 0 | 19680
92 | Fenchuganj 44MW (Energyprima) | 50 | 50 | 50 | 50 | 50 | 50 | 50 | 50 | 50 | 49 | 49 | 48 | 48 | 48 | 48 | 48 | 20 | 20 |  | 20 | 30 | 39 | 47 | 50 | 50 | 50 | 1110384
93 | Ashuganj 51 MW PP (Midland) | 51 | 51 | 51 | 51 | 51 | 51 | 51 | 51 | 51 | 51 | 51 | 51 | 51 | 51 | 51 | 51 | 51 | 51 |  | 51 |  |  |  | 2 | 17 | 28 | 1039168
94 | Gagnagar 102 MW PP (Digital Power) | [25 empty] | 0 | 0
95 | Patenga 50MW PP (Baraka) | [11 empty] | 11 | 18 | 18 | 24 | 25 | 25 | 25 |  | 25 | 25 | 28 | 26 | 16 | 12 | 12 | 268320
96 | Chattogram 108 MW PP (ECPV) | 12 | 12 | [13 empty] | 2 | 12 | 12 |  | 12 | 14 | 30 | 72 | 25 | 25 | 25 | 268800
97 | Katpotti 52 MW PP (Sinha) | [25 empty] | 0 | 0
98 | Bosila 108MW PP(CLC) | [25 empty] | 0 | 0
99 | Madanganj-55 MW PP(Summit) | [15 empty] | 4 | 15 | 15 |  | 15 | 15 | 18 | 55 | 15 |  | 0 | 168619
100 | Manikganj 55 MW PP (Northern) | 17 | 17 | [5 empty] | 17 | 17 | 55 | 55 | 55 | 55 | 55 | 55 | 17 | 17 | 17 |  | 35 | 35 | 35 | 35 | 17 | 17 | 17 | 641421
101 | Kushiara 163 MW CCPP (KP) | 163 | 130 | 163 | 163 | 163 | 163 | 163 | 110 | 130 | 110 | 110 | 110 | 130 | 130 | 163 | 130 | 130 | 100 |  | 100 | 163 | 163 | 130 | 130 | 130 | 130 | 3387272
102 | Sarishabari 3 MW Solar Plant | [5 empty] | 0.1 | 0.5 | 1 | 1.5 | 1.9 | 2 | 2.2 | 2.1 | 0.3 | 0.1 | 0.2 | 0.5 | [9 empty] | 12900
103 | Kamalaghat 54 MW PP(Banco Energy) | 17 | 17 | 17 |  |  |  |  | 25 | 45 | 53 | 53 | 53 | 53 | 53 | 53 | 17 | 17 | 17 |  | 35 | 35 | 53 | 53 | 35 | 17 | 17 | 722520
104 | Keranigonj 300 MW PP (APR)
105 | Bramhangoan 100 MW PP (Aggreko)
106 | Mymensingh 200 MW PP (United) | 125 | 125 | 125 | 125 | 125 | 80 | 86 | 124 | 125 | 125 | 115 | 115 | 122 | 125 | 122 | 125 | 48 | 48 |  | 100 | 120 | 125 | 125 | 125 | 125 | 125 | 2748000
112 | Aurahati 100MW PP (Aggreko)
114 | Kodda 149 MW PP Unit-1 (Summit) | 101 | 101 | 88 | 34 |  |  |  | 23 | 52 | 101 | 149 | 149 | 149 | 149 | 149 | 110 | 65 | 48 |  | 48 | 60 | 92 | 146 | 132 | 100 | 101 | 2157120
115 | Juldah 100 MW PP Unit-3 (Acorn) | 100 | 100 | 100 | 100 | 100 | 70 | 40 | 100 | 100 | 90 | 90 | 100 | 100 | 100 | 90 | 100 | 40 | 40 |  | 100 | 100 | 100 | 100 | 100 | 100 | 100 | 2176320
116 | Chandpur 200MW (Desh energy) | [25 empty] | 0 | 0
117 | Ashuganj 150MW PP (Midland) | 100 | 100 | 50 | 50 | 10 | 10 | 10 | 50 | 133 | 135 | 135 | 135 | 135 | 132 | 132 | 60 | 40 | 40 |  | 75 |  |  |  |  | 10 | 50 | 1794836
118 | Bibiyana-III 400 MW CCPP
| Jamalpur 115 MW PP (United) | 65 | 65 | 65 | 65 |  |  |  | 2 | 14 | 32 | 32 | 32 | 32 | 32 | 65 | 24 | 24 | 24 |  | 24 | 50 | 65 | 115 | 115 | 115 | 115 | 1299600
| Anwara 300 MW PP (United) | 215 | 216 | 216 | 182 | 181 | 52 | 16 | 33 | 55 | 158 | 180 | 180 | 200 | 198 | 211 | 177 | 144 | 108 |  | 180 | 211 | 216 | 216 | 162 | 162 | 163 | 3823855
| Juldah unit-2 | 100 | 100 | 100 | 100 | 100 | 100 | 100 | 100 | 100 | 100 | 100 | 100 | 100 | 100 | 100 | 100 | 100 | 70 |  | 100 | 100 | 100 | 100 | 100 | 100 | 100 | 2415360
120 | Eastern Zone Total | 6105 | 6054 | 6179 | 6023 | 5674 | 5246.9 | 5142.8 | 5234.8 | 5651.5 | 5796.3 | 6071.1 | 6296.3 | 6507.3 | 6584.7 | 6669.8 | 6245.8 | 5440.2 | 4995.3 |  | 5797 | 5955 | 6204 | 6537 | 6192 | 5743 | 5907 | 143735014
121
122
123 | Khulna 60MW
124 | Khulna 115 MW PP (KPCL-1 & 3)
125 | Khulna 115 PP MW (KPCL-2) | 95 | 95 | 95 | 84 | 16 | [5 empty] | 23 | 49 | 83 | 83 | 83 | 83 | 66 | 49 |  | 83 | 83 | 83 | 83 | 65 |  | 0 | 1243200
126
127 | Khulna (Aggreeco) 55MW
128 | Faridpur 50 MW Peaking PP
Khulna 225 MW CCPP
129 | Rupsha 105 MW PP (Orion rupsha) | [14 empty] | 35 | 35 | 17 | 17 |  | 17 | 70 | 70 | 70 |  |  | 0 | 289440
130
131
132
133
| Barisal 110 MW PP (Summit ) | 16 | 16 | 16 | [11 empty] | 48 | 48 | 16 | 16 |  | 48 | 48 | 60 | 80 | 80 | 64 | 0 | 503520
136 | Barisal GT PP Unit-1& 2
137 | Bhola 95 MW PP (Aggreko) | 82 | 82 | 82 | 82 | 82 | 82 | 82 | 82 | 86 | 93 | 84 | 83 | 83 | 83 | 94 | 95 | 95 | 95 |  | 97 | 96 | 96 | 96 | 96 | 89 | 24 | 2078130
| Bhola 225 MW CCPP | 60 | 60 | 60 | 60 | 60 | 60 | 60 | 60 | 60 | 60 | 60 | 60 | 60 | 60 | 15 | 15 | 15 | 15 |  | 81 | 81 | 81 | 82 | 82 | 82 | 71 | 1853088
140 | Bhola 33 MW PP (Venture) | 32 | 31 | 30 | 30 | 25 | 23 | 19 | 19 | 19 | 17 | 20 | 21 | 22 | 22 | 23 | 25 | 24 | 24 |  | 33 | 32 | 33 | 33 | 33 | 33 | 13 | 603204
141 | Noapara 100 MW PP (Bangla Trac) | [19 empty] | 21 | 85 | 80 | 87 |  |  | 0 | 212160
142 | Noapara 40 MW PP (Khanjahan Ali) | 8 | 8 | 24 | 24 | [10 empty] | 24 | 24 |  |  |  | 40 | 40 | 40 | 40 |  |  | 0 | 249750
143 | Gopalganj 100 MW Peaking PP
144 | Bheramara GTPP Unit-1,2 & 3
145 | Madhumati 100 MW PP
146 | Bheramara HVDC | 949 | 949 | 949 | 949 | 415 | 414 | 415 | 756 | 564 | 564 | 547 | 504 | 727 | 748 | 747 | 747 | 747 | 747 |  | 832 | 941 | 942 | 941 | 941 | 941 | 664 | 17585455
147 | Bheramara 410 MW CCPP | 330 | 330 | 330 | 330 | 330 | 330 | 365 | 335 | 370 | 335 | 340 | 335 | 330 | 360 | 335 | 335 | 285 | 255 |  | 335 | 405 | 335 | 330 | 330 | 255 | 285 | 8058528
148 | Payra 1320 MW | 666 | 666 | 621 | 605 | 548 | 537 | 505 | 534 | 533 | 532 | 550 | 598 | 638 | 674 | 668 | 664 | 596 | 648 |  | 661 | 650 | 662 | 657 | 660 | 592 | 448 | 14554100
149
150 | Barapukuria TPP Unit-1
151 | Barapukuria TPP Unit-2
152 | Barapukuria 275 MW TPP Unit-3 | 150 | 150 | 150 | 150 | 150 | 150 | 150 | 148 | 149 | 150 | 149 | 149 | 150 | 150 | 150 | 149 | 150 | 150 |  | 150 | 150 | 150 | 150 | 150 | 150 | 150 | 3672900
153 | Baghabari 71 MW GTPP | 70 | 70 | 70 | 70 | 70 | 70 | 70 | 70 | 70 | 70 | 65 | 65 | 65 | 65 | 60 | 40 | 40 | 40 |  | 70 | 70 | 70 | 70 | 70 | 70 | 70 | 1530000
156 | Baghabari 100 MW GTPP | 70 | 70 | 70 | 70 | 70 | 70 | 70 | 70 | 70 | 70 | 70 | 70 | 55 | 50 | 50 | 40 | 40 | 40 |  | 70 | 70 | 70 | 70 | 70 | 70 | 70 | 1526000
Baghabari 50 MW Peaking PP
157 | Sirajgonj 225MW CCPP Unit-1 (Gas) | 148 | 148 | 147 | 147 | 148 | 148 | 146 | 147 | 143 | 142 | 141 | 140 | 139 | 140 | 138 | 144 | 150 | 150 |  | 148 | 146 | 146 | 148 | 149 | 149 | 148 | 3593600
158 | Sirajgonj 225MW CCPP Unit-1(Oil)
| Sirajgonj 225 MW CCPP Unit-2 (Gas) | 151 | 145 | 163 | 197 | 189 | 188 | 197 | 189 | 174 | 194 | 198 | 196 | 199 | 170 | 195 | 164 | 157 | 153 |  | 162 | 209 | 211 | 173 | 172 | 158 | 153 | 4479073
Sirajgonj 225 MW CCPP Unit-2 (Oil)
159 | Sirajgonj 225MW CCPP Unit-3 (Gas) | 189 | 140 | 170 | 170 | 170 | 170 | 170 | 170 | 183 | 207 | 209 | 204 | 210 | 192 | 208 | 189 | 172 | 174 |  | 182 | 215 | 211 | 181 | 176 | 140 | 181 | 4645736
Sirajgonj 225MW CCPP Unit-3 (Oil)
Sirajgonj 400 MW CCPP Unit-4
160 | Sirajgonj 400MW CCPP Unit-4 (Oil)
161 | Bera 70 MW Peaking PP
162 | Bogra 22 MW PP (GBB) | 16 | 16 | 16 | 16 | 16 | 16 | 16 | 16 | 16 | 15 | 15 | 15 | 14 | 14 | 15 | 15 | 15 | 15 |  | 15 | 16 | 16 | 16 | 16 | 16 | 16 | 365520
163 | Bogura 20 MW PP (Energyprima) | 8 | 8 | 8 | 8 | 8 | 8 | 8 | 8 | 8 | 8 | 8 | 8 | 8 | 8 | 8 | 8 | 8 | 8 |  | 8 | 8 | 8 | 8 | 8 | 8 | 8 | 189036
164 | Ullapara 11 MW PP (Summit) | 8 | 8 | 5 | 5 | 5 | 5 | 5 | 5 | 11 | 11 | 11 | 11 | 11 | 11 | 11 |  |  | 5 |  | 5 | 11 | 11 | 11 | 11 | 8 | 0 | 177372
165 | Amnura 50 MW PP(Sinha) | 50 | 50 | 50 | 30 |  |  |  | 12 | 12 | 40 | 50 | 50 | 50 | 50 | 50 | 24 | 24 | 24 |  | 24 | 34 | 50 | 50 | 12 |  |  | 769820
166 | Katakhali 50 MW PP (Northern) | [25 empty] | 0 | 0
167 | Katakhali 50 MW Peaking PP
168 | Santahar 50 MW Peaking PP
169 | Natore 52 MW PP (Rajlanka) | [21 empty] | 17 | 25 |  |  | 0 | 32640
170 | Chapainawabganj 100 MW Peaking PP | 25 | 25 | 25 | [23 empty] | 75844
171 | Baghabari 200 MW PP (Paramount)
| Bagura 113 MW PP (Confidence)-2 | [21 empty] | 10 | 50 |  |  | 0 | 95136
172 | Confidence Power Bogura Unit-1 113 MW | 50 | 50 | 50 | 35 | [5 empty] | 50 | 90 | 109 | 109 | 109 | 109 | 35 | 35 | 35 |  | 75 | 109 | 109 | 109 | 109 | 109 | 109 | 1563744
173 | Rangpur 20 MW GTPP
175 | Saidpur 20 MW GTPP | [22 empty] | 0 | 0 | 0
176 | Rangpur 113 MW PP (Confidence) | 35 | 35 | 30 | [9 empty] | 35 | 63 | 94 | 113 | 87 | 36 |  | 35 | 43 | 53 | 113 | 113 | 113 | 113 | 1070400
177 | Sympa Solar Power 8MW | [5 empty] | 0.4 | 1.8 | 3.8 | 5.4 | 6.8 | 7.9 | 7.9 | 7.8 | 7.1 | 6 | 4.2 | 2.6 | 0.8 | [8 empty] | 61434
178
178