## Forecast
[5 empty] | Power Grid Company of Bangladesh Ltd. | [10 empty] | QF-LDC-07
|  |  | Report on Forecasted Generation & Demand of national grid on | [6 empty] | 2020-05-13 | Wednesday
|  | Date (day): | 2020-05-13 |  | Wednesday
| Probable Maximum |  | Generation : |  | (a) At Day Peak Hour : | 12896.6 | MW |  |  | (b) At Evening Peak Hour : |  | 14710 | MW
Sl. | [6 empty] | Present | Actual Generation |  | Forecasted Available Gen. on |  | Ev. Peak Gen.Shortage |  | Plants under |  | Probable
No. | Name of the Power Station |  | Fuel | Producer | Installed Capacity |  | Capacity | On | 2020-05-12 | 2020-05-13 | during | for Fuel | for plant. S/D | Shut down (date)/ |  | Start up
[8 empty] | Day Peak | Ev. Peak | Day Peak | Ev. Peak | Limitation | M/C Problem | Remarks |  | Date
[5 empty] | Unit No. X Capacity | MW | MW | MW | MW | MW | MW | MW | MW
1 | Ghorasal TPP (Unit-1&2) |  | Gas | PDB | 2*55 | 110 | 85 | 0 | 0 | 35 | 35 |  | 50 | Unit-1 under maint.
| Ghorasal Repowered CCPP Unit-3 |  | Gas | PDB | 1*210 | 210 | 170 | 0 | 0 | 0 | 0 |  | 170 | Under maint
| Ghorasal Repowered CCPP Unit-4 |  | Gas | PDB | 1*210 | 210 | 180 | 180 | 100 | 220 | 220
| Ghorasal TPP Unit-5 |  | Gas | PDB | 1*210 | 210 | 190 | 0 | 0 | 0 | 0 |  | 190 | Under maint
2 | Ghorasal 365 MW CCPP Unit-7 |  | Gas | PDB | 1*243+1*122 | 365 | 365 | 0 | 0 | 0 | 0 |  | 365 | Under maint
3 | Ghorashal 78.5 MW PP(MAX) |  | Gas | QRPP | 2*40 | 78 | 78 | 61 | 40 | 78 | 78
4 | Ghorashal 108MW PP (Regent) |  | Gas | IPP | 34*3.35 | 108 | 108 | 106 | 15 | 108 | 108
5 | Haripur GTPP |  | Gas | SBU, PDB | 2*32 | 64 | 40 | 0 | 0 | 0 | 0 |  | 40 | Under maint.
6 | Haripur 412 MW CCPP |  | Gas | EGCB | 1*273+1*139 | 412 | 412 | 341 | 330 | 360 | 330
7 | Haripur 360MW CCPP(HPL) |  | Gas | IPP | 1*235+1*125 | 360 | 360 | 302 | 351 | 360 | 360
8 | Meghnaghat 450 MW CCPP(MPL) |  | Gas | IPP | 2*150+1*150 | 450 | 450 | 360 | 420 | 450 | 450
9 | Meghnaghat 100 MW(IEL) |  | HFO | QRPP | 12*8.9 | 100 | 100 | 46 | 100 | 100 | 100
10 | Meghnaghat CCPP(Summit) |  | Gas | IPP | 2*110+1*110 | 305 | 305 | 300 | 275 | 300 | 300
11 | Madanganj 102 PP(Summit) |  | HFO | QRPP | 6*17 | 102 | 100 | 94 | 92 | 100 | 100
12 | Madanganj-55 MW PP(Summit) |  | HFO | (IPP) | 3*17.08+1*11.3 | 55 | 55 | 55 | 55 | 55 | 55
13 | Keraniganj 100 MW PP (Powerpac) |  | HFO | QRPP | 8*13.45 | 100 | 100 | 70 | 10 | 100 | 100
14 | Narshingdi 22 MW PP (Doreen) |  | Gas | SIPP, REB | 8*2.90 | 22 | 22 | 16 | 19 | 22 | 22
15 | 210 MW Siddhirgonj TPP |  | Gas | PDB | 1*210 | 210 | 115 | 0 | 0 | 0 | 0 |  | 115 | Under maint.
16 | Siddhirgonj 2*120 MW GTPP |  | Gas | EGCB | 2*105 | 210 | 210 | 92 | 175 | 200 | 200
17 | Siddhirganj 100 PP(Dutch Bangla) |  | HFO | QRPP | 12*8.9 | 100 | 100 | 1 | 80 | 100 | 100
18 | Siddhirganj 335 MW CCPP |  | Gas | EGCB | 1*217+118 | 335 | 335 | 0 | 0 | 0 | 0 |  | 335 | Under maint.
19 | Gagnagar 102 MW PP (Digital Power) |  | HFO | IPP | 12*8.924 | 102 | 102 | 0 | 0 | 102 | 102
20 | Katpotti 52 MW PP (Sinha) |  | HFO | IPP | 7*7.9 | 51 | 51 | 0 | 47 | 47 | 47
21 | Kamalaghat 54 MW PP(Banco Energy) |  | HFO | IPP | 3*18 | 54 | 54 | 53 | 53 | 54 | 54
22 | Kodda 150MW PP |  | HFO | BPDB-RPCL | 9*17.06 | 149 | 149 | 0 | 115 | 149 | 149
23 | Manikganj 55 MW PP (Northern) |  | HFO | IPP | 3*19.3 | 55 | 55 | 55 | 55 | 55 | 55
24 | Nababganj 55 MW PP (Southern power ) |  | HFO | IPP | 3*19.3 | 55 | 55 | 0 | 17 | 55 | 55
25 | Bosila 108MW PP(CLC) |  | HFO | IPP | 12*8.775+1*3.5 | 108 | 108 | 0 | 0 | 0 | 0 | 108 |  | Fuel Shortage.
26 | Summit Power,(Madhabdi+Ashulia) |  | Gas | SIPP,REB | 3*3.67+4*8.73 | 80 | 80 | 47 | 49 | 50 | 49 |  | 31 | Engine problem
27 | Maona 33 MW PP(Summit) |  | Gas | SIPP,REB | 4*8.73 | 33 | 33 | 33 | 33 | 33 | 33
28 | Rupganj 33 MW PP(Summit) |  | Gas | SIPP,REB | 4*8.73 | 33 | 33 | 31 | 20 | 30 | 30
29 | Gazipur 52 MW PP |  | HFO | IPP | 6*8.9 | 52 | 52 | 0 | 0 | 52 | 52
30 | Tongi 80 MW GTPP |  | Gas | PDB | 1* 105 | 105 | 105 | 0 | 0 | 0 | 0 | 105 |  | Gas shortage
31 | Kodda 300 MW PP Unit-2 (Summit) |  | HFO | IPP | 18*17.076 | 300 | 300 | 223 | 300 | 100 | 300
32 | Keranigonj 300 MW PP (APR) |  | HSD | IPP | 256*1.4 | 300 | 300 | 0 | 0 | 0 | 0
33 | Bramhangoan 100 MW PP (Aggreko) |  | HSD | IPP | 100 | 100 | 100 | 0 | 0 | 0 | 100
34 | Aurahati 100MW PP (Aggreko) |  | HSD | IPP | 0.85*23+0.95*91 | 100 | 100 | 0 | 0 | 0 | 100
35 | Kodda 149 MW PP Unit-1 (Summit) |  | HFO | IPP | 149 | 149 | 149 | 149 | 149 | 149 | 149
36 | Gazipur 100 MW PP |  | HFO | RPCL | 100 MW | 105 | 105 | 0 | 0 | 100 | 100
| Dhaka area Total |  |  |  |  | 6047 | 5811 | 2615 | 2900 | 3564 | 3933 | 213 | 1296
37 | Chattogram TPP-1 |  | Gas | PDB | 1*210 | 210 | 180 | 90 | 95 | 100 | 100 | 80 |  | Gas shortage
| Chattogram TPP-2 |  | Gas | PDB | 1*210 | 210 | 180 | 0 | 0 | 0 | 0 | 180 |  | Gas shortage
38 | Raozan 25 MW PP |  | HFO | IPP | 3*8.9 | 25 | 25 | 0 | 8 | 25 | 25
39 | Teknaf 20MW PP (Solartech) |  | Solar | Teknaf Solartech Energy Ltd. | 20 | 20 | 20 | 12.2 | 0 | 20 | 0
40 | Patenga 50MW PP (Baraka) |  | HFO | IPP | 8*6.98 | 50 | 50 | 0 | 19 | 50 | 50
41 | Karnaphuli Hydro PP Unit-1,2,3,4, 5 |  | Hydro | PDB | 2*40+3*50 | 230 | 230 | 36 | 35 | 35 | 35 | 195 |  | Low water level
42 | Sikalbaha 225MW CCPP |  | Gas/HSD | PDB | 1*150+1*175 | 225 | 225 | 212 | 217 | 225 | 225
43 | Sikalbaha Peaking GT |  | Gas/HSD | PDB | 1*150 | 150 | 150 | 140 | 139 | 150 | 150
44 | Sikalbaha 105 MW PP (Baraka Sikalbaha) |  | HFO | IPP | 105 MW | 105 | 105 | 0 | 0 | 105 | 100
45 | Hathazari 100 MW peaking PP |  | HFO | PDB | 11*8.9 | 98 | 98 | 0 | 0 | 0 | 0 |  | 98 | Under maint.
46 | Dohazari -Kalaish 100 MW Peaking |  | HFO | PDB | 6*17 | 102 | 102 | 0 | 85 | 100 | 100
47 | Juldah 100 MW Unit-1 (Acorn) |  | HFO | QRPP | 8*13.45 | 100 | 100 | 0 | 0 | 100 | 100
48 | Juldah 100 MW PP Unit-3 (Acorn) |  | HFO | IPP | 0 | 100 | 100 | 100 | 90 | 100 | 100
49 | Barabkunda 22 MW PP (Regent) |  | Gas | SIPP, PDB | 8*2.90 | 22 | 22 | 21 | 21 | 22 | 2
* | Malancha, Ctg. EPZ (United) |  | Gas |  | 5*8.73+3*9.34 |  | 0 | 6 | 42 | 5 | 42
50 | Chattogram 108 MW PP (ECPV) |  | HFO | IPP | 16*7 | 108 | 108 | 0 | 96 | 100 | 100
51 | Kaptai 7 MW Solar PP |  | Solar | PDB | 7.4 MW | 7 | 7 | 4.4 | 0 | 5 | 0
52 | Anwara 300 MW PP (United) |  | HFO | IPP | 300 MW | 300 | 300 | 195 | 199 | 230 | 230
53 | Jodiac Power |  | HFO | IPP | 3*18.55+1*3.6 | 54 | 54 | 0 | 0 | 54 | 54
54 | Karnaphuli Power Ltd. |  | HFO | IPP | 110 | 110 | 110 | 0 | 0 | 50 | 110
| Juldah unit-2 |  | HFO | IPP | 0 | 0 | 0 | 100 | 100 | 100 | 100
| Chattogram area Total |  |  |  |  | 2226 | 2166 | 916.6 | 1146 | 1576 | 1623 | 455 | 98
55 | Ashuganj TPP Unit- 3 |  | Gas | APSCL | 1*150 | 150 | 135 | 135 | 120 | 135 | 135
| Ashuganj TPP Unit- 4 |  | Gas | APSCL | 1*150 | 150 | 129 | 0 | 0 | 0 | 0 | 129 |  | Gas shortage
| Ashuganj TPP Unit- 5 |  | Gas | APSCL | 1*150 | 150 | 134 | 0 | 0 | 0 | 0 | 134 |  | Gas shortage
56 | Ashuganj 225 MW CCPP |  | Gas | APSCL | 1*142+1*75 | 221 | 221 | 209 | 210 | 225 | 225
57 | Ashuganj 450 MW CCPP(North) |  | Gas | APSCL | 1*360 | 360 | 360 | 35 | 310 | 360 | 360 |  |  | FGMO
58 | Ashuganj 450 MW CCPP(South) |  | Gas | APSCL | 1*360 | 360 | 360 | 320 | 300 | 350 | 350
59 | Ashuganj 50 MW PP |  | Gas | APSCL | 14*3.968 | 53 | 45 | 33 | 42 | 42 | 42
60 | Ashuganj 55 MW PP (Precision) |  | Gas | RPP | 15*4 | 55 | 55 | 46 | 44 | 45 | 45
61 | Ashuganj 195MW PP (APSCL-United) |  | Gas | IPP | 20*9.73+1*16 | 195 | 195 | 26 | 8 | 26 | 26 | 169 |  | Gas shortage
62 | Ashuganj 51 MW PP (Midland) |  | Gas | IPP | 6*9.34 | 51 | 51 | 51 | 51 | 51 | 51
63 | Ashuganj 150MW PP (Midland) |  | HFO | IPP | 23*7.015 | 150 | 150 | 10 | 10 | 100 | 100
64 | Titas 50 MW Peaking PP |  | HFO | PDB | 6*8.92 | 52 | 52 | 0 | 0 | 0 | 50
65 | Chandpur 150 MW CCPP |  | Gas | PDB | 1*106+1*57 | 163 | 163 | 0 | 0 | 0 | 0 |  | 163 | Under maint
66 | Chandpur 200MW (Desh energy) |  | HFO | IPP | 0 | 200 | 200 | 0 | 0 | 0 | 200
67 | Feni 22MW PP (Doreen) |  | Gas | SIPP, PDB | 8*2.90 | 22 | 22 | 21 | 21 | 22 | 21
68 | Feni 11 MW PP (Doreen) |  | Gas | SIPP, REB | 4*2.90 | 11 | 11 | 8 | 11 | 11 | 11
** | Impoprt (Tripura) |  |  | Imported power | 0 | 160 | 160 | 144 | 178 | 153 | 172
69 | Jangalia 33MW PP (Summit) |  | Gas | SIPP, PDB | 4*8.73 | 33 | 33 | 33 | 33 | 33 | 33
70 | Jangalia 52 MW PP (Lakdanavi) |  | HFO | IPP | 6*8.92 | 52 | 52 | 0 | 0 | 0 | 0
71 | Cumilla 25 MW PP (Summit) |  | Gas | SIPP, PDB | 3*3.67+2*6.97 | 25 | 25 | 21 | 20 | 21 | 20
72 | Daudkandi 200 MW PP (B.Trac) |  | HSD | IPP | 154*1.4 | 200 | 200 | 0 | 0 | 0 | 200
73 | Feni Lanka Power |  | HFO | IPP | 7*18.415+1*9.78 | 114 | 114 | 0 | 114 | 114 | 114
74 | Chowmuhani 113 MW |  | HFO | IPP | 12*9.78+2*3.1 | 113 | 113 | 84 | 113 | 113 | 113
| Cumilla Area Total |  |  |  |  | 3040 | 2980 | 1176 | 1585 | 1801 | 2268 | 432 | 163
75 | RPCL 210MW CCPP |  | Gas | IPP | 4*35+1*70 | 210 | 202 | 146 | 149 | 150 | 150 | 52 |  | Gas shortage
76 | Tangail 22 MW PP (Doreen) |  | Gas | SIPP, PDB | 8*2.90 | 22 | 22 | 17 | 22 | 20 | 22
77 | Jamalpur 95 MW PP(Powerpac) |  | HFO | IPP | 12*8.924 | 95 | 95 | 0 | 92 | 95 | 92
78 | Sarishabari 3 MW Solar Plant |  | Solar | IPP | 1*3 | 3 | 3 | 2.3 | 0 | 1.6 | 0
79 | Mymensingh 200 MW PP (United) |  | HFO | IPP | 200 | 200 | 200 | 122 | 151 | 170 | 170
80 | Jamalpur 115 MW PP (United) |  | HFO | IPP | 115 MW | 115 | 115 | 20 | 109 | 115 | 115
| Mymensingh Area Total |  |  |  |  | 645 | 637 | 307.3 | 523 | 551.6 | 549 | 52 | 0
81 | Fenchugonj CCPP Phase-1 |  | Gas | PDB | 2*32+1*33 | 97 | 70 | 86 | 89 | 88 | 88
82 | Fenchugonj CCPP Phase-2 |  | Gas | PDB | 2*35+1*35 | 104 | 90 | 29 | 29 | 29 | 29 |  | 61 | GT-4 under maint.
83 | Kushiara 163 MW CCPP (KP) |  | Gas | IPP | 1*109+1*54 | 163 | 163 | 163 | 163 | 163 | 163
84 | Shajibazar 330 MW CCPP |  | Gas | PDB | 3*110 | 330 | 330 | 190 | 185 | 210 | 210 |  | 110 | ST Under maint.
85 | Fenchugonj 51 MW PP (Barakatullah) |  | Gas | RPP | 19*2.90 | 51 | 51 | 46 | 53 | 51 | 51
86 | Fenchuganj 44MW (Energyprima) |  | Gas | RPP | 12*3.3+5*2 | 44 | 44 | 46 | 50 | 44 | 44
87 | Hobiganj 11MW PP Cofidence-E |  | Gas | SIPP, REB | 4*2.90 | 11 | 11 | 11 | 11 | 11 | 11
88 | Shahjibazar GTPP Unit- 8 & 9 |  | Gas | PDB | 2*35 | 70 | 66 | 58 | 60 | 60 | 60 |  |  | FGMO
89 | Shahjibazar 86MW PP (Shahjibazar) |  | Gas | RPP | 32*2.90 | 86 | 86 | 75 | 76 | 80 | 80
90 | Shahjibazar 50MW PP (EPL) |  | Gas | RPP | 27*2.0 | 50 | 50 | 0 | 0 | 0 | 0 |  |  | Contact expired
91 | Sylhet 150 MW CCPP |  | Gas | PDB | 1*142 | 142 | 142 | 111 | 137 | 140 | 140
92 | Sylhet 20 MW GTPP |  | Gas | PDB | 1*20 | 20 | 20 | 19 | 18 | 18 | 18
93 | Sylhet 50MW PP (EPL) |  | Gas | RPP | 27*2 | 50 | 50 | 0 | 0 | 0 | 0 |  |  | Contract Expired
94 | Shahjahanulla 25 MW PP |  | Gas | SIPP, REB | 3*9.34 | 25 | 25 | 24 | 24 | 24 | 24
95 | Bibiana-II 341 MW CCPP (Summit) |  | Gas | IPP | 1*222+1*119 | 341 | 341 | 290 | 285 | 310 | 310 |  |  | FGMO
96 | Bibiyana-III 400 MW CCPP |  | Gas | PDB | 400 MW | 400 | 400 | 0 | 0 | 0 | 0 |  | 400 | Under maintenance
97 | Sylhet 10MW PP (Desh) |  | Gas | RPP | 6*1.95 | 10 | 10 | 10 | 10 | 10 | 10
| Sylhet Area Total |  |  |  |  | 1994 | 1949 | 1158 | 1190 | 1238 | 1238 | 0 | 571
98 | Bheramara GTPP Unit-1,2 & 3 |  | HSD | PDB | 3*20 | 60 | 46 | 0 | 0 | 0 | 0
** | Bheramara (HVDC ) |  | 0 | Imported power | 2*500 | 1000 | 1000 | 734 | 930 | 746 | 941
99 | Khulna 115 PP MW (KPCL-2) |  | HFO | QRPP | 7*17 | 115 | 115 | 83 | 99 | 99 | 99 |  | 16 | Engine problem
100 | Faridpur 50 MW Peaking PP |  | HFO | PDB | 8*6.89 | 54 | 54 | 0 | 0 | 0 | 37
101 | Khulna 225 MW CCPP |  | HSD | NWPGCL | 1*150+1*75 | 230 | 230 | 0 | 0 | 0 | 225
102 | Gopalganj 100 MW Peaking PP |  | HFO | PDB | 16*6.98 | 109 | 109 | 0 | 0 | 30 | 70
103 | Bheramara 410 MW CCPP |  | Gas | NWPGCL | 1*278+1*132 | 410 | 410 | 335 | 335 | 410 | 410
104 | Noapara 40 MW PP (Khanjahan Ali) |  | HFO | QRPP | 5*8.5 | 40 | 40 | 0 | 40 | 40 | 40
105 | Noapara 100 MW PP (Bangla Trac) |  | HSD | IPP | 70*1.4 | 100 | 100 | 0 | 88 | 50 | 88
106 | Rupsha 105 MW PP (Orion rupsha) |  | HFO | IPP | 6*18.445 | 105 | 105 | 0 | 105 | 90 | 105
107 | Madhumati 100 MW PP |  | HFO | IPP | 100 MW | 105 | 105 | 0 | 50 | 50 | 50
| Khulna Area Total |  |  |  |  | 2328 | 2314 | 1152 | 1647 | 1515 | 2065 | 0 | 16
108 | Barisal 110 MW PP (Summit ) |  | HFO | IPP | 7*17.076 | 110 | 110 | 0 | 110 | 50 | 110
109 | Barisal GT PP Unit-1& 2 |  | HSD | PDB | 2*20 | 40 | 30 | 0 | 0 | 0 | 0
110 | Bhola 33 MW PP (Venture) |  | Gas | RPP | 1*34.50 | 33 | 33 | 21 | 33 | 30 | 33
111 | Bhola 225 MW CCPP |  | Gas | PDB | 2*63+1*68 | 194 | 194 | 60 | 60 | 60 | 60 |  | 134 | GT-2 & ST Under maint.
112 | Bhola 95 MW PP (Aggreko) |  | Gas | QRPP | 96*1.10 | 95 | 95 | 95 | 96 | 95 | 95
| Payra 1320 MW |  | Coal | NWPGCL | 0 | 0 | 0 | 632 | 669 | 563 | 669 |  |  | on test
| Barisal Area Total |  |  |  |  | 472 | 462 | 808 | 968 | 798 | 967 | 0 | 134
113 | Baghabari 71 MW GTPP |  | Gas | PDB | 1*71 | 71 | 71 | 30 | 0 | 70 | 70
| Baghabari 100 MW GTPP |  | Gas | PDB | 1*100 | 100 | 100 | 0 | 0 | 0 | 0 | 100 |  | Gas shortage
114 | Baghabari 50 MW Peaking PP |  | HFO | PDB | 6*8.9 | 52 | 52 | 0 | 34 | 0 | 34
115 | Bera 70 MW Peaking PP |  | HFO | PDB | 9*8.29 | 71 | 71 | 0 | 26 | 0 | 70
116 | Amnura 50 MW PP(Sinha) |  | HFO | QRPP | 7*7.79 | 50 | 50 | 50 | 50 | 50 | 50
117 | Katakhali 50 MW PP (Northern) |  | HFO | QRPP | 6*8.9 | 50 | 50 | 0 | 0 | 42 | 42 |  | 8 | Engine problem
118 | Katakhali 50 MW Peaking PP |  | HFO | PDB | 6*8.7 | 50 | 50 | 0 | 44 | 46 | 46
119 | Sirajgonj 225MW CCPP Unit-1 |  | Gas/HSD | NWPGCL | 1*150+1*75 | 210 | 210 | 0 | 0 | 0 | 0 | 210 |  | Gas shortage
120 | Sirajgonj 225MW CCPP Unit-2 |  | Gas/HSD | NWPGCL | 1*150+1*75 | 220 | 220 | 190 | 156 | 200 | 200 |  |  | FGMO
121 | Sirajgonj 225MW CCPP Unit-3 |  | Gas/HSD | NWPGCL | 1*141 | 220 | 220 | 176 | 177 | 210 | 210 |  |  | FGMO
122 | Sirajgonj 400 MW CCPP Unit-4 |  | Gas/HSD | SNWPGCL | 1*282+1*132 | 414 | 414 | 402 | 402 | 410 | 410 |  |  | FGMO
123 | Santahar 50 MW Peaking PP |  | HFO | PDB | 6*8.7 | 50 | 50 | 0 | 34 | 0 | 34
124 | Bogra 22 MW PP (GBB) |  | Gas | RPP | 6*4 | 22 | 22 | 13 | 15 | 16 | 15 |  | 6 | Engine problem
125 | Bogura 20 MW PP (Energyprima) |  | Gas | RPP | 5*3.3+5*2 | 20 | 10 | 8 | 10 | 11 | 10
126 | Ullapara 11 MW PP (Summit) |  | Gas | SIPP, REB | 4*2.90 | 11 | 11 | 11 | 11 | 11 | 11
127 | Natore 52 MW PP (Rajlanka) |  | HFO | IPP | 52 | 52 | 52 | 0 | 0 | 40 | 40 |  | 12 | Engine problem
128 | Chapainawabganj 100 MW Peaking PP |  | HFO | PDB | 104 | 104 | 104 | 0 | 100 | 50 | 100
129 | Baghabari 200 MW PP (Paramount) |  | HSD | IPP | 200 MW | 200 | 200 | 0 | 0 | 200 | 200
130 | Bagura 113 MW PP (Confidence)-2 |  | HFO | IPP | 113 MW | 113 | 113 | 0 | 113 | 113 | 113
131 | Confidence Power Bogura Unit-1 113 MW |  | HFO | IPP | 6*18.55 | 113 | 113 | 45 | 109 | 113 | 109
| Rajshahi Area Total |  |  |  |  | 2193 | 2183 | 925 | 1281 | 1582 | 1764 | 310 | 26
132 | Barapukuria TPP Unit-1 |  | Coal | PDB | 1*125 | 125 | 85 | 0 | 0 | 0 | 0 | 85 |  | Coal Shortage.
| Barapukuria TPP Unit-2 |  | Coal | PDB | 1*125 | 125 | 85 | 0 | 0 | 0 | 0 | 85 |  | Coal Shortage.
133 | Barapukuria 275 MW TPP Unit-3 |  | Coal | PDB | 1*275 | 274 | 274 | 149 | 150 | 150 | 150
134 | Rangpur 20 MW GTPP |  | HSD | PDB | 1*20 | 20 | 20 | 0 | 0 | 0 | 20
135 | Saidpur 20 MW GTPP |  | HSD | PDB | 1*20 | 20 | 20 | 0 | 10 | 0 | 20
136 | Rangpur 113 MW PP (Confidence) |  | HFO | IPP | 113 MW | 113 | 113 | 0 | 113 | 113 | 113
137 | Sympa Solar Power 8MW |  | Solar | IPP | 8 MW | 8 | 8 | 4.9 | 0 | 8 | 0
| Rangpur Area Total |  |  |  |  | 685 | 605 | 153.9 | 273 | 271 | 303 | 170 | 0
| Total |  |  |  |  | 19630 | 19107 | 9211.8 | 11513 | 12896.6 | 14710 | 1632 | 2304
| Usable load at Substation end after deducting Auxiliary use & Transmission loss | [6 empty] | 8753.3303 | 10940 | 12254.7385 | 13977.8859
A. |  | 2020-05-12 | (Yesterday) |  |  |  |  | Tuesday
1 | Highest Generation : |  |  | 11513 | MW at | 21:00 | hrs | 11 Evening Peak Hour : | [5 empty] | 21:00 | hrs.
2 | Minimum Generation : |  |  | 7893.8 | MW at | 7:00 | hrs | 12 Max. Demand (Generation end) at evening peak hour : | [5 empty] | 11513 | MW
3 | Day peak Generation : |  |  | 9211.8 | MW at | 12:00 | hrs | 13 Max. Demand (Substation end) at evening peak hour : | [5 empty] | 10940 | MW
4 | Evening peak Generation : |  |  | 11513 | MW at | 21:00 | hrs | 14 Load Shed (Substation end) at evening peak hour : | [5 empty] | 0 | MW
5 | Total Energy Generation : |  | 233.0672 | MKWHr | By Solar | 0.20758 | MKWHr | 15. Area wise Demand (S/S end), Supply (S/S end) & | [5 empty] | 16 Hourly Load Shed during
| By Gas : | 137.32 | MKWHr |  | By Oil: | 54.0947 | MKWHr | Load Shed (S/S end) at Evening peak hour in MW : | [5 empty] | Evening Peak hours :
| By Coal : | 18.5778 | MKWHr |  | By Hydro: | 0.81564 | MKWHr | Area | Demand | Supply |  | Loadshed |  | Time |  | Loadshed
6 | Generation Shortfall : |  | For Fuel Limitation = |  |  | 1632 | MW | Dhaka | 3356 | 3356 |  | 0
|  |  | For Plants S/D or M/C prob = |  |  | 2304 | MW | Chittagong | 1059 | 1059 |  | 0 |  | 18:00 |  | 0
|  |  | Total = |  |  | 3936 | MW | Khulna | 1514 | 1514 |  | 0 |  | 18:30 |  | 0
7 | Total Gas Supplied : |  |  | 1203.53 | MMCFD |  |  | Rajshahi | 1268 | 1268 |  | 0 |  | 19:00 |  | 0
8 | Fuel Cost : | i) Gas : | Taka | 164321091.848 | ii) Oil : | Taka | 392607144.19 | Comilla | 1185 | 1185 |  | 0 |  | 19:30 |  | 0
|  | iii) Coal : | Taka | 85336333 | Total | Taka | 642264569.038 | Mymensingh | 954 | 954 |  | 0 |  | 20:00 |  | 0
9 | Power flow through E-W Interconnectors : |  |  |  | i) Energy | 0.0785 | MKWHr. | Sylhet | 494 | 494 |  | 0 |  | 21:00 |  | 0
| ii) During Peak Demand : |  |  | 62 | MW (E to W) at | 21:00 | hrs | Barisal | 358 | 358 |  | 0 |  | 22:00 |  | 0
| iii) Maximum : |  |  | -40 | MW at | 20:00 | hrs | Rangpur | 752 | 752 |  | 0 |  | 23:00 |  | 0
10 | Maximum Temperature in Dhaka was |  |  |  | 36.5° C |  |  | Total | 10940 | 10940 |  | 0
B. |  | 2020-05-13 | (Today) |  |  |  | Wednesday |  |  | Probable max. temperature in Dhaka |  |  | 40.1° C
Forecast
1 | Maximum Demand* Evening (Generation end) |  |  |  | 12000 | MW |  | 6 Total Load Shed forecast (Substation end) : |  |  |  |  | 0 | MW
2 | Maximum Generation (Generation end) |  |  |  | 14710 | MW |  | 7 Area wise Load Shed forecast (Substation end) :
3 | Maximum Demand* Day (Generation end) |  |  |  | 9500 | MW
4 | Reserve(Generation end) |  |  |  | 2710 | MW |  | Dhaka | Chittagong | Khulna | Rajshahi | Comilla | Mymensingh | Sylhet | Barisal | Rangpur
5 | Total Energy Generation |  |  |  | 242.9259 | MKWHr |  | MW | MW | MW | MW | MW | MW | MW | MW | MW
6 | Actual Minimum Generation up to 8:00 hrs. |  |  |  | 8291 | MW at | 7:00 | 0 | 0 | 0 | 0 | 0 | 0 | 0 | 0 | 0
* Import Through HVDC C/B Interconnector : |  |  |  |  | i) Energy | 18.4582 | MKWHr. | ii) HVDC Flow at Peak Time |  | 930 | MW at | 21:00 | hrs.
* Import Through Comilla C/B Interconnector : |  |  |  |  | i) Energy | 3.5933 | MKWHr. | iii) Maximum HVDC Flow : |  | 930 | MW at | 20:00 | hrs.
*Cost for HVDC, Tripura & Solar energy is not usually included in the total fuel cost.
Water Level of Kaptai Lake at 06:00 hr (ft): |  |  |  |  | (a) Yesterday : | 76.51 |  | (b) Today: | 76.42 |  | (c) Rule Curve: |  | 79.72
.
|  |  |  | Sub Divisional Engineer | [6 empty] | Executive Engineer
|  |  |  | Network Operation Division | [6 empty] | Network Operation Division

## YesterdayGen
2020-05-12
Plant Name | Ghorasal TPP (Unit-1&2) | Ghorasal Repowered CCPP Unit-3 | Ghorasal Repowered CCPP Unit-4 | Ghorasal TPP Unit-5 | Ghorasal 365 MW CCPP Unit-7 | Ghorashal 108MW PP (Regent) | Ghorashal 78.5 MW PP(MAX) | Haripur 412 MW CCPP | Haripur 360MW CCPP(HPL) | Plant Removed | Haripur GTPP | Meghnaghat 450 MW CCPP(MPL) | Meghnaghat CCPP(Summit) | Meghnaghat 100 MW(IEL) | Madanganj 102 PP(Summit) | Madanganj-55 MW PP(Summit) | Siddhirganj 335 MW CCPP | 210 MW Siddhirgonj TPP | Siddhirgonj 2*120 MW GTPP | Siddhirganj Desh | Siddhirganj 100 PP(Dutch Bangla) | Gagnagar 102 MW PP (Digital Power) | Kodda 150MW PP | Keraniganj 100 MW PP (Powerpac) | Bosila 108MW PP(CLC) | Pagla (DPA ) | Katpotti 52 MW PP (Sinha) | Kamalaghat 54 MW PP(Banco Energy) | Manikganj 55 MW PP (Northern) | Nababganj 55 MW PP (Southern power ) | Narshingdi 22 MW PP (Doreen) | Summit Ashulia | Summit Madhabdi | Maona 33 MW PP(Summit) | Rupganj 33 MW PP(Summit) | Gazipur 52 MW PP | Tongi 80 MW GTPP | Karnaphuli Hydro PP Unit-1, 2 & 3 | Karnaphuli Hydro PP Unit-4 & 5 | Chattogram TPP-1 | Chattogram TPP-2 | Raozan 25 MW PP | Sikalbaha 225MW CCPP (Gas) | Sikalbaha 225MW CCPP(Oil) | Sikalbaha 150MW GTPP | Sikalbaha 150MW GTPP(Oil) | Plant Removed | Sikalbaha 51 MW PP(Energis) | Hathazari 100 MW peaking PP | Dohazari -Kalaish 100 MW Peaking | Juldah 100 MW Unit-1 (Acorn) | Chattogram 108 MW PP (ECPV) | Patenga 50MW PP (Baraka) | Barabkunda 22 MW PP (Regent) | Malancha, Ctg. EPZ (United) | Ashuganj TPP Unit- 3 | Ashuganj TPP Unit- 4 | Ashuganj TPP Unit- 5 | Ashuganj 450 MW CCPP(North) | Ashuganj 450 MW CCPP(South) | Ashuganj 225 MW CCPP | Ashuganj 195MW PP (APSCL-United) | Chandpur 150 MW CCPP | Ashuganj 50 MW PP | Ashuganj 55 MW PP (Precision) | Ashuganj 53MW PP (United) | Ashuganj 51 MW PP (Midland) | B.Baria (Aggreko) 85MW | Titas 50 MW Peaking PP | Jangalia 52 MW PP (Lakdanavi) | Feni 22MW PP (Doreen) | Feni 11 MW PP (Doreen) | Jangalia 33MW PP (Summit) | Cumilla 25 MW PP (Summit) | Impoprt (Tripura) | RPCL 210MW CCPP | Jamalpur 95 MW PP(Powerpac) | Tangail 22 MW PP (Doreen) | Sarishabari 3 MW Solar Plant | Fenchugonj CCPP Phase-1 | Fenchugonj CCPP Phase-2 | Fenchugonj 51 MW PP (Barakatullah) | Fenchuganj 44MW (Energyprima) | Kushiara 163 MW CCPP (KP) | Shajibazar 330 MW CCPP | Shahjibazar GTPP Unit- 8 & 9 | Shahjibazar 86MW PP (Shahjibazar) | Shahjibazar 50MW PP (EPL) | Sylhet 150 MW CCPP | Sylhet 20 MW GTPP | Sylhet 50MW PP (EPL) | Sylhet 10MW PP (Desh) | Bibiana-II 341 MW CCPP (Summit) | Shahjahanulla 25 MW PP | Hobiganj 11MW PP Cofidence-E | Daudkandi 200 MW PP (B.Trac) | Kodda 300 MW PP Unit-2 (Summit) | Keranigonj 300 MW PP (APR) | Bramhangoan 100 MW PP (Aggreko) | Mymensingh 200 MW PP (United) | Aurahati 100MW PP (Aggreko) | Kodda 149 MW PP Unit-1 (Summit) | Teknaf 20MW PP (Solartech) | Juldah 100 MW PP Unit-3 (Acorn) | Chandpur 200MW (Desh energy) | Ashuganj 150MW PP (Midland) | Bibiyana-III 400 MW CCPP | Jamalpur 115 MW PP (United) | Gazipur 100 MW PP | Sikalbaha 105 MW PP (Baraka Sikalbaha) | Kaptai 7 MW Solar PP | Anwara 300 MW PP (United) | Jodiac Power | Karnaphuli Power Ltd. | Feni Lanka Power | Chowmuhani 113 MW | Juldah unit-2 | EasternBlank | Bheramara (HVDC ) | Bheramara GTPP Unit-1,2 & 3 | Bheramara 410 MW CCPP | Khulna 115 MW PP (KPCL-1 & 3) | Khulna 115 PP MW (KPCL-2) | Khulna 225 MW CCPP | Khulna 60MW | Khulna (Aggreeco) 55MW | Faridpur 50 MW Peaking PP | Gopalganj 100 MW Peaking PP | Noapara 40 MW PP (Khanjahan Ali) | Bhola 225 MW CCPP | Bhola 33 MW PP (Venture) | Barisal 110 MW PP (Summit ) | Barisal GT PP Unit-1& 2 | Baghabari 100 MW GTPP | Baghabari 71 MW GTPP | Baghabari 50 MW Peaking PP | Bera 70 MW Peaking PP | Chapainawabganj 100 MW Peaking PP | Amnura 50 MW PP(Sinha) | Katakhali 50 MW PP (Northern) | Katakhali 50 MW Peaking PP | Natore 52 MW PP (Rajlanka) | Santahar 50 MW Peaking PP | Bogra 22 MW PP (GBB) | Bogura 20 MW PP (Energyprima) | Ullapara 11 MW PP (Summit) | Barapukuria TPP Unit-1 | Barapukuria TPP Unit-2 | Barapukuria 275 MW TPP Unit-3 | Rangpur 20 MW GTPP | Saidpur 20 MW GTPP | Sirajgonj 225MW CCPP Unit-1 (Gas) | Sirajgonj 225MW CCPP Unit-1(Oil) | Sirajgonj 225 MW CCPP Unit-2 (Gas) | Sirajgonj 225 MW CCPP Unit-2 (Oil) | Bhola 95 MW PP (Aggreko) | Noapara 100 MW PP (Bangla Trac) | Sirajgonj 225MW CCPP Unit-3 (Gas) | Sirajgonj 225MW CCPP Unit-3 (Oil) | Sirajgonj 400 MW CCPP Unit-4 | Rupsha 105 MW PP (Orion rupsha) | Baghabari 200 MW PP (Paramount) | Bagura 113 MW PP (Confidence)-2 | Madhumati 100 MW PP | Rangpur 113 MW PP (Confidence) | Sirajgonj 400MW CCPP Unit-4 (Oil) | Sympa Solar Power 8MW | Confidence Power Bogura Unit-1 113 MW | Payra 1320 MW | WesternBlank | Eastern Grid Total | Western Grid Total | Total (MW) | Gas (Public) | HVDC | Gas (Private) | Oil (Private) | Coal | Hydro | Oil (Public) | Tripura | Solar | Shortage | Water Level
1:00 | 0 | 0 | 200 | 0 | 0 | 110 | 40 | 329 | 300 |  | 0 | 360 | 265 | 75 | 95 | 0 | 0 | 0 | 90 | 0 | 0 | 0 | 62 | 0 | 0 | 0 | 0 | 53 | 35 | 17 | 19 | 25 | 27 | 33 | 29 | 0 | 0 | 37 | 0 | 90 | 0 | 8 | 218 | 0 | 139 | 0 |  | 0 | 0 | 102 | 0 | 0 | 0 | 21 | 42 | 135 | 0 | 0 | 245 | 342 | 209 | 8 | 0 | 42 | 50 | 0 | 51 | 0 | 0 | 0 | 21 | 11 | 33 | 21 | 154 | 154 | 56 | 20 | 0 | 86 | 29 | 50 | 50 | 110 | 190 | 61 | 80 | 0 | 110 | 18 | 0 | 10 | 260 | 16 | 11 | 0 | 95 | 0 | 0 | 153 | 0 | 149 | 0 | 100 | 0 | 60 | 0 | 110 | 0 | 0 | 0 | 199 | 0 | 0 | 78 | 113 | 100 |  | 929 | 0 | 330 | 0 | 99 | 0 | 0 | 0 | 0 | 0 | 40 | 60 | 32 | 32 | 0 | 0 | 50 | 0 | 0 | 50 | 50 | 0 | 0 | 0 | 0 | 16 | 8 | 11 | 0 | 0 | 150 | 0 | 0 | 0 | 0 | 146 | 0 | 97 | 0 | 172 | 0 | 394 | 17 | 0 | 0 | 0 | 71 | 0 | 0 | 70 | 601 |  | 6611 | 3425 | 10036 | 3743 | 929 | 2068 | 2140 | 751 | 37 | 214 | 154 | 0 | 0 | 76.53
2:00 | 0 | 0 | 196 | 0 | 0 | 75 | 40 | 329 | 270 |  | 0 | 360 | 285 | 75 | 95 | 0 | 0 | 0 | 99 | 0 | 0 | 0 | 62 | 0 | 0 | 0 | 0 | 53 | 35 | 17 | 19 | 25 | 27 | 33 | 29 | 0 | 0 | 38 | 0 | 90 | 0 | 8 | 217 | 0 | 139 | 0 |  | 0 | 0 | 102 | 0 | 0 | 0 | 21 | 42 | 135 | 0 | 0 | 245 | 323 | 186 | 8 | 0 | 42 | 50 | 0 | 51 | 0 | 0 | 0 | 21 | 11 | 33 | 21 | 154 | 154 | 56 | 20 | 0 | 88 | 29 | 50 | 50 | 110 | 190 | 61 | 20 | 0 | 110 | 19 | 0 | 10 | 260 | 24 | 11 | 0 | 95 | 0 | 0 | 154 | 0 | 149 | 0 | 100 | 0 | 60 | 0 | 110 | 0 | 0 | 0 | 199 | 0 | 0 | 72 | 113 | 100 |  | 929 | 0 | 330 | 0 | 99 | 0 | 0 | 0 | 0 | 0 | 40 | 60 | 31 | 32 | 0 | 0 | 50 | 0 | 0 | 50 | 50 | 0 | 0 | 0 | 0 | 16 | 8 | 8 | 0 | 0 | 150 | 0 | 0 | 0 | 0 | 145 | 0 | 96 | 0 | 174 | 0 | 368 | 0 | 0 | 0 | 0 | 71 | 0 | 0 | 70 | 600 |  | 6475 | 3377 | 9852 | 3714 | 929 | 1915 | 2138 | 750 | 38 | 214 | 154 | 0 | 0 | 76.52
3:00 | 0 | 0 | 200 | 0 | 0 | 75 | 40 | 337 | 270 |  | 0 | 400 | 290 | 75 | 95 | 0 | 0 | 0 | 149 | 0 | 0 | 0 | 62 | 0 | 0 | 0 | 0 | 53 | 35 | 17 | 19 | 25 | 27 | 33 | 29 | 0 | 0 | 38 | 0 | 90 | 0 | 8 | 217 | 0 | 139 | 0 |  | 0 | 0 | 102 | 0 | 0 | 0 | 21 | 42 | 135 | 0 | 0 | 245 | 320 | 178 | 8 | 0 | 39 | 51 | 0 | 51 | 0 | 0 | 0 | 21 | 11 | 33 | 21 | 156 | 154 | 56 | 20 | 0 | 89 | 29 | 50 | 50 | 130 | 195 | 61 | 50 | 0 | 110 | 18 | 0 | 10 | 290 | 24 | 11 | 0 | 95 | 0 | 0 | 154 | 0 | 149 | 0 | 100 | 0 | 60 | 0 | 110 | 0 | 0 | 0 | 199 | 0 | 0 | 72 | 113 | 100 |  | 929 | 0 | 330 | 0 | 99 | 0 | 0 | 0 | 0 | 0 | 40 | 60 | 31 | 32 | 0 | 0 | 50 | 0 | 0 | 50 | 50 | 0 | 0 | 0 | 0 | 16 | 8 | 8 | 0 | 0 | 150 | 0 | 0 | 0 | 0 | 177 | 0 | 96 | 0 | 192 | 0 | 371 | 0 | 0 | 0 | 0 | 71 | 0 | 0 | 70 | 603 |  | 6656 | 3433 | 10089 | 3817 | 929 | 2039 | 2143 | 753 | 38 | 214 | 156 | 0 | 0 | 76.52
4:00 | 0 | 0 | 180 | 0 | 0 | 73 | 40 | 329 | 270 |  | 0 | 400 | 295 | 55 | 95 | 0 | 0 | 0 | 147 | 0 | 0 | 0 | 48 | 0 | 0 | 0 | 0 | 53 | 35 | 17 | 19 | 25 | 21 | 33 | 29 | 0 | 0 | 37 | 0 | 90 | 0 | 8 | 218 | 0 | 139 | 0 |  | 0 | 0 | 85 | 0 | 0 | 0 | 21 | 42 | 135 | 0 | 0 | 240 | 320 | 170 | 8 | 0 | 39 | 51 | 0 | 51 | 0 | 0 | 0 | 21 | 11 | 33 | 21 | 152 | 154 | 32 | 20 | 0 | 88 | 29 | 50 | 50 | 130 | 193 | 61 | 50 | 0 | 110 | 18 | 0 | 10 | 280 | 24 | 0 | 0 | 30 | 0 | 0 | 154 | 0 | 130 | 0 | 100 | 0 | 60 | 0 | 110 | 0 | 0 | 0 | 199 | 0 | 0 | 36 | 113 | 100 |  | 929 | 0 | 345 | 0 | 83 | 0 | 0 | 0 | 0 | 0 | 0 | 60 | 31 | 0 | 0 | 0 | 50 | 0 | 0 | 0 | 50 | 0 | 0 | 0 | 0 | 16 | 8 | 8 | 0 | 0 | 150 | 0 | 0 | 0 | 0 | 195 | 0 | 96 | 0 | 198 | 0 | 369 | 0 | 0 | 0 | 0 | 45 | 0 | 0 | 0 | 600 |  | 6387 | 3233 | 9620 | 3794 | 929 | 2025 | 1800 | 750 | 37 | 133 | 152 | 0 | 0 | 76.51
5:00 | 0 | 0 | 180 | 0 | 0 | 73 | 40 | 334 | 270 |  | 0 | 400 | 280 | 0 | 95 | 4 | 0 | 0 | 149 | 0 | 0 | 0 | 16 | 0 | 0 | 0 | 0 | 53 | 0 | 30 | 19 | 25 | 21 | 33 | 29 | 0 | 0 | 36 | 0 | 90 | 0 | 0 | 217 | 0 | 142 | 0 |  | 0 | 0 | 51 | 0 | 0 | 0 | 21 | 42 | 135 | 0 | 0 | 240 | 320 | 160 | 8 | 0 | 42 | 51 | 0 | 51 | 0 | 0 | 0 | 21 | 11 | 33 | 21 | 138 | 154 | 0 | 20 | 0 | 88 | 29 | 50 | 50 | 130 | 194 | 61 | 50 | 0 | 110 | 18 | 0 | 10 | 280 | 24 | 0 | 0 | 0 | 0 | 0 | 154 | 0 | 101 | 0 | 100 | 0 | 60 | 0 | 110 | 0 | 0 | 0 | 199 | 0 | 0 | 0 | 113 | 100 |  | 389 | 0 | 330 | 0 | 49 | 0 | 0 | 0 | 0 | 0 | 0 | 60 | 26 | 0 | 0 | 0 | 50 | 0 | 0 | 0 | 50 | 0 | 0 | 0 | 0 | 16 | 8 | 8 | 0 | 0 | 150 | 0 | 0 | 0 | 0 | 190 | 0 | 95 | 0 | 196 | 0 | 337 | 0 | 0 | 0 | 0 | 0 | 0 | 0 | 0 | 600 |  | 6086 | 2554 | 8640 | 3775 | 389 | 1987 | 1498 | 750 | 36 | 67 | 138 | 0 | 0 | 76.51
6:00 | 0 | 0 | 182 | 0 | 0 | 73 | 40 | 328 | 270 |  | 0 | 360 | 220 | 0 | 95 | 45 | 0 | 0 | 140 | 0 | 0 | 0 | 0 | 8 | 0 | 0 | 0 | 18 | 0 | 55 | 19 | 25 | 21 | 33 | 29 | 0 | 0 | 35 | 0 | 90 | 0 | 0 | 218 | 0 | 140 | 0 |  | 0 | 0 | 0 | 0 | 0 | 0 | 21 | 40 | 135 | 0 | 0 | 180 | 280 | 191 | 8 | 0 | 42 | 51 | 0 | 51 | 0 | 0 | 0 | 21 | 11 | 33 | 21 | 126 | 154 | 0 | 20 | 0.1 | 88 | 29 | 50 | 50 | 130 | 194 | 61 | 50 | 0 | 110 | 18 | 0 | 10 | 270 | 24 | 11 | 0 | 0 | 0 | 0 | 154 | 0 | 43 | 1.4 | 50 | 0 | 10 | 0 | 16 | 0 | 0 | 0.2 | 109 | 0 | 0 | 0 | 84 | 100 |  | 390 | 0 | 330 | 0 | 16 | 0 | 0 | 0 | 0 | 0 | 0 | 60 | 23 | 0 | 0 | 0 | 50 | 0 | 0 | 0 | 12 | 0 | 0 | 0 | 0 | 16 | 8 | 5 | 0 | 0 | 150 | 0 | 0 | 0 | 0 | 181 | 0 | 96 | 0 | 191 | 0 | 335 | 0 | 0 | 0 | 0 | 0 | 0 | 0.4 | 0 | 601 |  | 5491.7 | 2464.4 | 7956.1 | 3686 | 390 | 1931 | 1035 | 751 | 35 | 0 | 126 | 2.1 | 0 | 76.51
7:00 | 0 | 0 | 180 | 0 | 0 | 73 | 40 | 334 | 270 |  | 0 | 360 | 220 | 0 | 95 | 55 | 0 | 0 | 150 | 0 | 0 | 0 | 0 | 40 | 0 | 0 | 0 | 17 | 0 | 55 | 19 | 25 | 22 | 33 | 29 | 0 | 0 | 36 | 0 | 90 | 0 | 0 | 217 | 0 | 140 | 0 |  | 0 | 0 | 0 | 0 | 0 | 0 | 21 | 20 | 135 | 0 | 0 | 20 | 280 | 212 | 8 | 0 | 42 | 50 | 0 | 51 | 0 | 0 | 0 | 21 | 11 | 33 | 21 | 122 | 153 | 0 | 20 | 0.6 | 88 | 29 | 50 | 50 | 130 | 201 | 61 | 50 | 0 | 110 | 18 | 0 | 10 | 275 | 24 | 11 | 0 | 0 | 0 | 0 | 154 | 0 | 32 | 5.1 | 50 | 0 | 10 | 0 | 16 | 0 | 0 | 1.2 | 107 | 0 | 0 | 0 | 84 | 100 |  | 389 | 0 | 365 | 0 | 16 | 0 | 0 | 0 | 0 | 0 | 0 | 60 | 20 | 0 | 0 | 0 | 50 | 0 | 0 | 0 | 12 | 0 | 0 | 0 | 0 | 16 | 8 | 8 | 0 | 0 | 150 | 0 | 0 | 0 | 0 | 151 | 0 | 95 | 0 | 190 | 0 | 372 | 0 | 0 | 0 | 0 | 0 | 0 | 1.9 | 0 | 603 |  | 5386.9 | 2506.9 | 7893.8 | 3574 | 389 | 1948 | 1063 | 753 | 36 | 0 | 122 | 8.8 | 0 | 76.5
8:00 | 0 | 0 | 180 | 0 | 0 | 73 | 40 | 339 | 300 |  | 0 | 360 | 220 | 0 | 95 | 55 | 0 | 0 | 140 | 0 | 0 | 0 | 0 | 45 | 0 | 0 | 0 | 17 | 0 | 55 | 19 | 25 | 24 | 33 | 29 | 0 | 0 | 36 | 0 | 90 | 0 | 0 | 218 | 0 | 140 | 0 |  | 0 | 0 | 0 | 0 | 0 | 1 | 21 | 4 | 135 | 0 | 0 | 20 | 275 | 214 | 8 | 0 | 42 | 51 | 0 | 51 | 0 | 0 | 0 | 21 | 11 | 33 | 21 | 118 | 153 | 0 | 20 | 1.2 | 88 | 29 | 50 | 50 | 130 | 192 | 60 | 50 | 0 | 110 | 19 | 0 | 10 | 290 | 24 | 11 | 0 | 0 | 0 | 0 | 154 | 0 | 66 | 6.9 | 50 | 0 | 10 | 0 | 16 | 0 | 0 | 2.6 | 153 | 0 | 0 | 0 | 84 | 100 |  | 731 | 0 | 330 | 0 | 16 | 0 | 0 | 0 | 0 | 0 | 0 | 60 | 18 | 0 | 0 | 0 | 50 | 0 | 0 | 0 | 12 | 0 | 0 | 0 | 0 | 16 | 8 | 11 | 0 | 0 | 149 | 0 | 0 | 0 | 0 | 154 | 0 | 96 | 0 | 196 | 0 | 337 | 0 | 0 | 0 | 0 | 0 | 0 | 3.8 | 0 | 603 |  | 5488.7 | 2790.8 | 8279.5 | 3537 | 731 | 1942 | 1149 | 752 | 36 | 0 | 118 | 14.5 | 0 | 76.5
9:00 | 0 | 0 | 180 | 0 | 0 | 105 | 50 | 345 | 300 |  | 0 | 360 | 220 | 0 | 95 | 55 | 0 | 0 | 150 | 0 | 0 | 2 | 0 | 80 | 0 | 0 | 0 | 17 | 0 | 55 | 19 | 25 | 24 | 33 | 29 | 0 | 0 | 36 | 0 | 90 | 0 | 0 | 218 | 0 | 139 | 0 |  | 0 | 0 | 0 | 0 | 0 | 10 | 18 | 2 | 135 | 0 | 0 | 20 | 320 | 211 | 8 | 0 | 38 | 50 | 0 | 51 | 0 | 0 | 0 | 21 | 11 | 33 | 21 | 120 | 150 | 0 | 20 | 1.8 | 86 | 29 | 50 | 50 | 163 | 202 | 59 | 78 | 0 | 110 | 19 | 0 | 10 | 290 | 24 | 11 | 0 | 0 | 0 | 0 | 153 | 0 | 100 | 13.7 | 50 | 0 | 10 | 0 | 16 | 0 | 0 | 3.4 | 162 | 0 | 0 | 0 | 84 | 100 |  | 732 | 0 | 345 | 0 | 16 | 0 | 0 | 0 | 0 | 0 | 0 | 60 | 18 | 0 | 0 | 0 | 45 | 0 | 0 | 0 | 12 | 0 | 0 | 0 | 0 | 15 | 8 | 11 | 0 | 0 | 149 | 0 | 0 | 0 | 0 | 161 | 0 | 95 | 0 | 198 | 0 | 372 | 0 | 0 | 0 | 0 | 0 | 0 | 5.6 | 0 | 578 |  | 5740.9 | 2820.6 | 8561.5 | 3610 | 732 | 2075 | 1237 | 727 | 36 | 0 | 120 | 24.5 | 0 | 76.5
10:00 | 0 | 0 | 180 | 0 | 0 | 108 | 63 | 351 | 302 |  | 0 | 360 | 220 | 3 | 94 | 55 | 0 | 0 | 180 | 0 | 0 | 16 | 0 | 83 | 0 | 0 | 0 | 40 | 55 | 55 | 19 | 25 | 24 | 33 | 29 | 0 | 0 | 36 | 0 | 90 | 0 | 0 | 217 | 0 | 139 | 0 |  | 0 | 0 | 0 | 0 | 0 | 12 | 18 | 4 | 135 | 0 | 0 | 20 | 340 | 211 | 8 | 0 | 34 | 48 | 0 | 51 | 0 | 0 | 0 | 21 | 11 | 33 | 21 | 128 | 148 | 0 | 21 | 2.1 | 86 | 29 | 50 | 47 | 163 | 190 | 58 | 74 | 0 | 109 | 18 | 0 | 10 | 300 | 24 | 11 | 0 | 50 | 0 | 0 | 151 | 0 | 115 | 9.8 | 100 | 0 | 18 | 0 | 16 | 0 | 0 | 3.4 | 162 | 0 | 0 | 0 | 84 | 100 |  | 731 | 0 | 335 | 0 | 41 | 0 | 0 | 0 | 0 | 0 | 0 | 60 | 16 | 0 | 0 | 0 | 40 | 0 | 0 | 0 | 12 | 0 | 0 | 0 | 0 | 15 | 8 | 11 | 0 | 0 | 149 | 0 | 0 | 0 | 0 | 195 | 0 | 93 | 0 | 206 | 0 | 373 | 0 | 0 | 0 | 0 | 0 | 0 | 6.8 | 2 | 581 |  | 6021.3 | 2874.8 | 8896.1 | 3672 | 731 | 2093 | 1484 | 730 | 36 | 0 | 128 | 22.1 | 0 | 76.49
11:00 | 0 | 0 | 180 | 0 | 0 | 106 | 62 | 330 | 302 |  | 0 | 360 | 220 | 32 | 94 | 55 | 0 | 0 | 150 | 0 | 0 | 24 | 0 | 85 | 0 | 0 | 0 | 53 | 55 | 55 | 16 | 25 | 24 | 33 | 29 | 0 | 0 | 36 | 0 | 90 | 0 | 0 | 212 | 0 | 140 | 0 |  | 0 | 0 | 0 | 0 | 0 | 12 | 21 | 4 | 135 | 0 | 0 | 100 | 320 | 211 | 8 | 0 | 37 | 46 | 0 | 51 | 0 | 0 | 0 | 21 | 8 | 33 | 21 | 140 | 148 | 0 | 20 | 2.3 | 86 | 29 | 48 | 47 | 163 | 193 | 58 | 75 | 0 | 109 | 18 | 0 | 10 | 280 | 24 | 11 | 0 | 143 | 0 | 0 | 151 | 0 | 147 | 14.3 | 90 | 0 | 30 | 0 | 16 | 0 | 0 | 3.5 | 162 | 0 | 0 | 0 | 84 | 100 |  | 734 | 0 | 330 | 0 | 49 | 0 | 0 | 0 | 0 | 0 | 0 | 60 | 20 | 0 | 0 | 0 | 35 | 0 | 0 | 0 | 50 | 0 | 0 | 0 | 0 | 14 | 8 | 11 | 0 | 0 | 150 | 0 | 0 | 0 | 0 | 182 | 0 | 95 | 0 | 195 | 0 | 349 | 0 | 0 | 0 | 0 | 0 | 0 | 7.4 | 20 | 578 |  | 6198.1 | 2887.4 | 9085.5 | 3645 | 734 | 2048 | 1727 | 728 | 36 | 0 | 140 | 27.5 | 0 | 76.49
12:00 | 0 | 0 | 180 | 0 | 0 | 106 | 61 | 341 | 302 |  | 0 | 360 | 300 | 46 | 94 | 55 | 0 | 0 | 92 | 0 | 1 | 0 | 0 | 70 | 0 | 0 | 0 | 53 | 55 | 0 | 16 | 25 | 22 | 33 | 31 | 0 | 0 | 36 | 0 | 90 | 0 | 0 | 212 | 0 | 140 | 0 |  | 0 | 0 | 0 | 0 | 0 | 0 | 21 | 6 | 135 | 0 | 0 | 35 | 320 | 209 | 26 | 0 | 33 | 46 | 0 | 51 | 0 | 0 | 0 | 21 | 8 | 33 | 21 | 144 | 146 | 0 | 17 | 2.3 | 86 | 29 | 46 | 46 | 163 | 190 | 58 | 75 | 0 | 111 | 19 | 0 | 10 | 290 | 24 | 11 | 0 | 223 | 0 | 0 | 122 | 0 | 149 | 12.2 | 100 | 0 | 10 | 0 | 20 | 0 | 0 | 4.4 | 195 | 0 | 0 | 0 | 84 | 100 |  | 734 | 0 | 335 | 0 | 83 | 0 | 0 | 0 | 0 | 0 | 0 | 60 | 21 | 0 | 0 | 0 | 30 | 0 | 0 | 0 | 50 | 0 | 0 | 0 | 0 | 13 | 8 | 11 | 0 | 0 | 149 | 0 | 0 | 0 | 0 | 190 | 0 | 95 | 0 | 176 | 0 | 402 | 0 | 0 | 0 | 0 | 0 | 0 | 4.9 | 45 | 632 |  | 6172.9 | 3038.9 | 9211.8 | 3511 | 734 | 2127 | 1855 | 781 | 36 | 0 | 144 | 23.8 | 0 | 76.49
13:00 | 0 | 0 | 180 | 0 | 0 | 106 | 61 | 343 | 344 |  | 0 | 450 | 300 | 100 | 94 | 55 | 0 | 0 | 92 | 0 | 22 | 0 | 0 | 20 | 0 | 0 | 0 | 53 | 55 | 0 | 16 | 25 | 17 | 33 | 31 | 0 | 0 | 38 | 0 | 90 | 0 | 0 | 212 | 0 | 140 | 0 |  | 0 | 0 | 0 | 0 | 0 | 0 | 20 | 8 | 135 | 0 | 0 | 10 | 320 | 207 | 26 | 0 | 38 | 45 | 0 | 51 | 0 | 0 | 0 | 21 | 10 | 33 | 21 | 154 | 143 | 3 | 21 | 2.2 | 86 | 29 | 50 | 49 | 163 | 190 | 56 | 75 | 0 | 110 | 19 | 0 | 10 | 290 | 24 | 11 | 0 | 298 | 0 | 0 | 122 | 0 | 149 | 12.2 | 100 | 0 | 10 | 0 | 65 | 0 | 0 | 4.4 | 216 | 0 | 0 | 0 | 89 | 100 |  | 734 | 0 | 330 | 0 | 99 | 0 | 0 | 0 | 0 | 0 | 0 | 60 | 19 | 0 | 0 | 0 | 35 | 0 | 0 | 0 | 50 | 0 | 0 | 0 | 0 | 13 | 8 | 11 | 0 | 0 | 150 | 0 | 0 | 0 | 0 | 194 | 0 | 83 | 0 | 142 | 0 | 412 | 0 | 0 | 0 | 0 | 0 | 0 | 4.2 | 85 | 654 |  | 6472.8 | 3083.2 | 9556 | 3455 | 734 | 2263 | 2085 | 804 | 38 | 0 | 154 | 23 | 0 | 76.48
14:00 | 0 | 0 | 200 | 0 | 0 | 108 | 61 | 344 | 340 |  | 0 | 450 | 265 | 100 | 82 | 55 | 0 | 0 | 92 | 0 | 50 | 0 | 0 | 23 | 0 | 0 | 0 | 53 | 55 | 0 | 16 | 25 | 17 | 33 | 31 | 0 | 0 | 38 | 0 | 90 | 0 | 0 | 212 | 0 | 140 | 0 |  | 0 | 0 | 0 | 5 | 15 | 0 | 20 | 4 | 135 | 0 | 0 | 105 | 320 | 206 | 26 | 0 | 34 | 44 | 0 | 51 | 0 | 0 | 0 | 21 | 10 | 33 | 21 | 160 | 146 | 14 | 21 | 2.1 | 86 | 29 | 47 | 49 | 163 | 186 | 57 | 75 | 0 | 110 | 19 | 0 | 10 | 285 | 24 | 11 | 0 | 300 | 0 | 0 | 122 | 0 | 149 | 9 | 100 | 0 | 10 | 0 | 92 | 0 | 0 | 2.7 | 232 | 0 | 0 | 17 | 113 | 100 |  | 735 | 0 | 330 | 0 | 99 | 0 | 0 | 0 | 0 | 0 | 40 | 60 | 24 | 0 | 0 | 0 | 30 | 0 | 0 | 42 | 50 | 0 | 0 | 0 | 0 | 13 | 7 | 11 | 0 | 0 | 149 | 0 | 0 | 0 | 0 | 203 | 0 | 91 | 0 | 167 | 0 | 399 | 0 | 0 | 1 | 5 | 30 | 0 | 6.2 | 109 | 658 |  | 6670.8 | 3259.2 | 9930 | 3595 | 735 | 2247 | 2286 | 807 | 38 | 42 | 160 | 20 | 0 | 76.48
15:00 | 0 | 0 | 150 | 0 | 0 | 109 | 61 | 331 | 340 |  | 0 | 390 | 285 | 100 | 82 | 55 | 0 | 0 | 40 | 0 | 85 | 0 | 16 | 40 | 0 | 0 | 19 | 53 | 55 | 0 | 16 | 25 | 17 | 33 | 31 | 0 | 0 | 38 | 0 | 90 | 0 | 0 | 212 | 0 | 140 | 0 |  | 0 | 0 | 0 | 30 | 63 | 2 | 20 | 7 | 110 | 0 | 0 | 125 | 315 | 185 | 26 | 0 | 36 | 44 | 0 | 51 | 0 | 0 | 5 | 20 | 10 | 33 | 21 | 162 | 145 | 48 | 21 | 1.5 | 90 | 29 | 47 | 50 | 110 | 196 | 57 | 74 | 0 | 110 | 19 | 0 | 10 | 270 | 24 | 11 | 0 | 300 | 0 | 0 | 149 | 0 | 139 | 11.8 | 100 | 0 | 10 | 0 | 109 | 17 | 0 | 1.7 | 215 | 0 | 0 | 52 | 113 | 100 |  | 734 | 0 | 335 | 0 | 99 | 0 | 0 | 0 | 0 | 0 | 40 | 60 | 24 | 0 | 0 | 0 | 30 | 0 | 0 | 42 | 50 | 0 | 0 | 0 | 0 | 13 | 7 | 11 | 0 | 0 | 149 | 0 | 0 | 0 | 0 | 157 | 0 | 93 | 0 | 184 | 0 | 405 | 0 | 0 | 34 | 15 | 66 | 0 | 4.1 | 109 | 641 |  | 6708 | 3302.1 | 10010.1 | 3439 | 734 | 2131 | 2639 | 790 | 38 | 58 | 162 | 19.1 | 0 | 76.48
16:00 | 0 | 0 | 150 | 0 | 0 | 105 | 61 | 340 | 340 |  | 0 | 390 | 285 | 100 | 82 | 30 | 0 | 0 | 92 | 0 | 70 | 0 | 16 | 10 | 0 | 0 | 12 | 17 | 55 | 0 | 16 | 25 | 22 | 33 | 26 | 0 | 0 | 38 | 0 | 90 | 0 | 0 | 212 | 0 | 139 | 0 |  | 0 | 0 | 0 | 10 | 96 | 23 | 20 | 10 | 100 | 0 | 0 | 155 | 290 | 180 | 26 | 0 | 36 | 43 | 0 | 51 | 0 | 0 | 8 | 20 | 10 | 33 | 21 | 130 | 145 | 24 | 21 | 0.5 | 88 | 29 | 53 | 50 | 110 | 189 | 58 | 74 | 0 | 110 | 19 | 0 | 10 | 280 | 24 | 11 | 0 | 95 | 0 | 0 | 149 | 0 | 142 | 4.6 | 100 | 0 | 10 | 0 | 109 | 17 | 0 | 1.9 | 215 | 0 | 0 | 52 | 113 | 100 |  | 734 | 0 | 330 | 0 | 99 | 0 | 0 | 0 | 0 | 0 | 40 | 60 | 22 | 0 | 0 | 0 | 30 | 0 | 0 | 41 | 12 | 0 | 0 | 0 | 0 | 13 | 8 | 11 | 0 | 0 | 149 | 0 | 0 | 0 | 0 | 151 | 0 | 95 | 0 | 177 | 0 | 405 | 0 | 0 | 35 | 15 | 60 | 0 | 3.6 | 35 | 669 |  | 6422 | 3194.6 | 9616.6 | 3463 | 734 | 2146 | 2220 | 818 | 38 | 57 | 130 | 10.6 | 0 | 76.47
17:00 | 0 | 0 | 100 | 0 | 0 | 14 | 40 | 332 | 302 |  | 0 | 350 | 285 | 83 | 94 | 30 | 0 | 0 | 140 | 0 | 15 | 0 | 16 | 10 | 0 | 0 | 12 | 17 | 17 | 0 | 16 | 25 | 22 | 33 | 26 | 0 | 0 | 37 | 0 | 90 | 0 | 0 | 211 | 0 | 139 | 0 |  | 0 | 0 | 0 | 10 | 96 | 26 | 20 | 35 | 80 | 0 | 0 | 280 | 250 | 181 | 8 | 0 | 36 | 43 | 0 | 10 | 0 | 0 | 8 | 20 | 10 | 33 | 20 | 142 | 145 | 8 | 21 | 0.4 | 88 | 29 | 14 | 10 | 110 | 185 | 58 | 74 | 0 | 110 | 19 | 0 | 10 | 290 | 8 | 11 | 0 | 95 | 0 | 0 | 149 | 0 | 120 | 3.1 | 100 | 0 | 10 | 0 | 75 | 17 | 0 | 0.6 | 215 | 0 | 0 | 52 | 113 | 100 |  | 726 | 0 | 330 | 0 | 99 | 0 | 0 | 0 | 0 | 0 | 8 | 60 | 21 | 0 | 0 | 0 | 0 | 0 | 0 | 42 | 12 | 0 | 0 | 0 | 0 | 13 | 9 | 11 | 0 | 0 | 149 | 0 | 0 | 0 | 0 | 147 | 0 | 83 | 0 | 172 | 0 | 404 | 0 | 0 | 36 | 15 | 35 | 0 | 2.2 | 35 | 664 |  | 6004.1 | 3073.2 | 9077.3 | 3458 | 726 | 1840 | 1997 | 813 | 37 | 58 | 142 | 6.3 | 0 | 76.46
18:00 | 0 | 0 | 100 | 0 | 0 | 14 | 40 | 334 | 273 |  | 0 | 300 | 285 | 55 | 92 | 30 | 0 | 0 | 80 | 0 | 15 | 0 | 20 | 10 | 0 | 0 | 12 | 17 | 17 | 15 | 19 | 25 | 22 | 33 | 26 | 0 | 0 | 37 | 0 | 90 | 0 | 0 | 212 | 0 | 104 | 0 |  | 0 | 0 | 0 | 10 | 96 | 26 | 20 | 42 | 80 | 0 | 0 | 335 | 250 | 190 | 8 | 0 | 39 | 44 | 0 | 10 | 0 | 0 | 8 | 20 | 11 | 33 | 20 | 142 | 145 | 8 | 21 | 0.1 | 87 | 29 | 14 | 10 | 110 | 192 | 58 | 10 | 0 | 110 | 19 | 0 | 10 | 280 | 8 | 11 | 0 | 95 | 0 | 0 | 149 | 0 | 116 | 0.2 | 100 | 0 | 11 | 0 | 80 | 17 | 0 | 0.2 | 215 | 0 | 0 | 52 | 113 | 100 |  | 726 | 0 | 260 | 0 | 99 | 0 | 0 | 0 | 0 | 0 | 8 | 60 | 23 | 30 | 0 | 0 | 0 | 0 | 0 | 42 | 12 | 0 | 0 | 0 | 12 | 13 | 9 | 11 | 0 | 0 | 149 | 0 | 0 | 0 | 0 | 140 | 0 | 75 | 0 | 130 | 0 | 343 | 0 | 0 | 36 | 15 | 35 | 0 | 0.5 | 35 | 670 |  | 5831.5 | 2933.5 | 8765 | 3324 | 726 | 1628 | 2014 | 819 | 37 | 74 | 142 | 1 | 0 | 76.47
18:30 | 0 | 0 | 0 | 0 | 0 | 0 | 0 | 0 | 0 |  | 0 | 0 | 0 | 0 | 0 | 0 | 0 | 0 | 0 | 0 | 0 | 0 | 0 | 0 | 0 | 0 | 0 | 0 | 0 | 0 | 0 | 0 | 0 | 0 | 0 | 0 | 0 | 0 | 0 | 0 | 0 | 0 | 0 | 0 | 0 | 0 |  | 0 | 0 | 0 | 0 | 0 | 0 | 0 | 0 | 0 | 0 | 0 | 0 | 0 | 0 | 0 | 0 | 0 | 0 | 0 | 0 | 0 | 0 | 0 | 0 | 0 | 0 | 0 | 0 | 0 | 0 | 0 | 0 | 0 | 0 | 0 | 0 | 0 | 0 | 0 | 0 | 0 | 0 | 0 | 0 | 0 | 0 | 0 | 0 | 0 | 0 | 0 | 0 | 0 | 0 | 0 | 0 | 0 | 0 | 0 | 0 | 0 | 0 | 0 | 0 | 0 | 0 | 0 | 0 | 0 | 0 |  | 0 | 0 | 0 | 0 | 0 | 0 | 0 | 0 | 0 | 0 | 0 | 0 | 0 | 0 | 0 | 0 | 0 | 0 | 0 | 0 | 0 | 0 | 0 | 0 | 0 | 0 | 0 | 0 | 0 | 0 | 0 | 0 | 0 | 0 | 0 | 0 | 0 | 0 | 0 | 0 | 0 | 0 | 0 | 0 | 0 | 0 | 0 | 0 | 0 | 0 | 0 |  | 0 | 0 | 0 | 0 | 0 | 0 | 0 | 0 | 0 | 0 | 0 | 0 | 0 | 0
19:00 | 0 | 0 | 100 | 0 | 0 | 14 | 40 | 318 | 283 |  | 0 | 380 | 265 | 83 | 92 | 40 | 0 | 0 | 145 | 0 | 25 | 7 | 64 | 10 | 0 | 0 | 18 | 53 | 55 | 17 | 19 | 25 | 12 | 33 | 20 | 0 | 0 | 37 | 0 | 90 | 0 | 18 | 213 | 0 | 70 | 0 |  | 0 | 0 | 85 | 10 | 96 | 26 | 20 | 42 | 80 | 0 | 0 | 345 | 250 | 200 | 8 | 0 | 39 | 44 | 0 | 25 | 0 | 0 | 8 | 21 | 11 | 33 | 20 | 170 | 145 | 40 | 22 | 0 | 87 | 29 | 53 | 43 | 110 | 190 | 58 | 76 | 0 | 140 | 19 | 0 | 10 | 280 | 16 | 11 | 0 | 207 | 0 | 0 | 151 | 0 | 136 | 0 | 100 | 0 | 47 | 0 | 104 | 17 | 0 | 0 | 164 | 0 | 0 | 114 | 113 | 100 |  | 920 | 0 | 280 | 0 | 99 | 0 | 0 | 0 | 0 | 0 | 40 | 60 | 33 | 48 | 0 | 0 | 0 | 5 | 10 | 75 | 50 | 8 | 40 | 8 | 33 | 14 | 9 | 11 | 0 | 0 | 150 | 0 | 12 | 0 | 0 | 140 | 0 | 98 | 13 | 146 | 0 | 250 | 17 | 0 | 77 | 15 | 84 | 0 | 0 | 50 | 665 |  | 6661 | 3460 | 10121 | 3418 | 920 | 1812 | 2625 | 815 | 37 | 324 | 170 | 0 | 0 | 76.46
19:30 | 0 | 0 | 100 | 0 | 0 | 15 | 40 | 330 | 322 |  | 0 | 380 | 265 | 100 | 92 | 55 | 0 | 0 | 150 | 0 | 50 | 7 | 100 | 73 | 0 | 0 | 47 | 53 | 55 | 17 | 19 | 25 | 12 | 33 | 20 | 0 | 0 | 34 | 0 | 90 | 0 | 25 | 211 | 0 | 70 | 0 |  | 0 | 0 | 85 | 10 | 97 | 26 | 20 | 42 | 100 | 0 | 0 | 345 | 280 | 207 | 8 | 0 | 39 | 44 | 0 | 51 | 0 | 0 | 8 | 21 | 11 | 33 | 20 | 172 | 148 | 91 | 22 | 0 | 88 | 29 | 53 | 46 | 163 | 185 | 58 | 76 | 0 | 140 | 18 | 0 | 10 | 285 | 24 | 11 | 0 | 300 | 0 | 0 | 151 | 0 | 149 | 0 | 100 | 0 | 50 | 0 | 109 | 17 | 0 | 0 | 177 | 0 | 0 | 114 | 113 | 100 |  | 929 | 0 | 330 | 0 | 99 | 0 | 0 | 0 | 0 | 0 | 40 | 60 | 33 | 80 | 0 | 0 | 0 | 17 | 10 | 87 | 50 | 8 | 44 | 8 | 34 | 14 | 9 | 11 | 0 | 0 | 150 | 0 | 12 | 0 | 0 | 165 | 0 | 97 | 86 | 175 | 0 | 313 | 53 | 0 | 112 | 32 | 113 | 0 | 0 | 109 | 669 |  | 7236 | 3949 | 11185 | 3600 | 929 | 2001 | 3241 | 819 | 34 | 389 | 172 | 0 | 0 | 0
20:00 | 0 | 0 | 100 | 0 | 0 | 14 | 40 | 332 | 323 |  | 0 | 380 | 275 | 100 | 92 | 55 | 0 | 0 | 145 | 0 | 75 | 0 | 100 | 76 | 0 | 0 | 47 | 53 | 55 | 17 | 19 | 25 | 20 | 33 | 20 | 0 | 0 | 35 | 0 | 90 | 0 | 8 | 211 | 0 | 70 | 0 |  | 0 | 0 | 85 | 0 | 96 | 26 | 21 | 42 | 100 | 0 | 0 | 350 | 280 | 210 | 8 | 0 | 41 | 45 | 0 | 51 | 0 | 0 | 0 | 21 | 11 | 33 | 20 | 164 | 149 | 92 | 22 | 0 | 89 | 29 | 53 | 50 | 163 | 188 | 60 | 76 | 0 | 137 | 18 | 0 | 10 | 280 | 24 | 11 | 0 | 300 | 0 | 0 | 151 | 0 | 149 | 0 | 90 | 0 | 47 | 0 | 109 | 0 | 0 | 0 | 162 | 0 | 0 | 114 | 113 | 100 |  | 930 | 0 | 335 | 0 | 99 | 0 | 0 | 0 | 0 | 0 | 40 | 60 | 33 | 110 | 0 | 0 | 0 | 30 | 10 | 93 | 50 | 0 | 46 | 0 | 35 | 15 | 10 | 11 | 0 | 0 | 150 | 0 | 10 | 0 | 0 | 159 | 0 | 96 | 83 | 174 | 0 | 309 | 53 | 0 | 113 | 50 | 113 | 0 | 0 | 109 | 666 |  | 7200 | 3992 | 11192 | 3618 | 930 | 1998 | 3222 | 816 | 35 | 409 | 164 | 0 | 0 | 76.46
21:00 | 0 | 0 | 100 | 0 | 0 | 15 | 40 | 330 | 351 |  | 0 | 420 | 275 | 100 | 92 | 55 | 0 | 0 | 175 | 0 | 80 | 0 | 115 | 10 | 0 | 0 | 47 | 53 | 55 | 17 | 19 | 25 | 24 | 33 | 20 | 0 | 0 | 35 | 0 | 95 | 0 | 8 | 217 | 0 | 139 | 0 |  | 0 | 0 | 85 | 0 | 96 | 19 | 21 | 42 | 120 | 0 | 0 | 310 | 300 | 210 | 8 | 0 | 42 | 44 | 0 | 51 | 0 | 0 | 0 | 21 | 11 | 33 | 20 | 178 | 149 | 92 | 22 | 0 | 89 | 29 | 53 | 50 | 163 | 185 | 60 | 76 | 0 | 137 | 18 | 0 | 10 | 285 | 24 | 11 | 0 | 300 | 0 | 0 | 151 | 0 | 149 | 0 | 90 | 0 | 10 | 0 | 109 | 0 | 0 | 0 | 199 | 0 | 0 | 114 | 113 | 100 |  | 930 | 0 | 335 | 0 | 99 | 0 | 0 | 0 | 0 | 0 | 40 | 60 | 33 | 110 | 0 | 0 | 0 | 34 | 26 | 100 | 50 | 0 | 44 | 0 | 34 | 15 | 10 | 11 | 0 | 0 | 150 | 0 | 10 | 0 | 0 | 156 | 0 | 96 | 88 | 177 | 0 | 402 | 105 | 0 | 113 | 50 | 113 | 0 | 0 | 109 | 669 |  | 7344 | 4169 | 11513 | 3728 | 930 | 2164 | 3211 | 819 | 35 | 448 | 178 | 0 | 0 | 76.46
22:00 | 0 | 0 | 220 | 0 | 0 | 65 | 40 | 330 | 350 |  | 0 | 420 | 280 | 100 | 92 | 30 | 0 | 0 | 171 | 0 | 54 | 0 | 117 | 0 | 0 | 0 | 12 | 53 | 55 | 17 | 19 | 25 | 24 | 33 | 24 | 0 | 0 | 36 | 0 | 95 | 0 | 8 | 216 | 0 | 139 | 0 |  | 0 | 0 | 51 | 0 | 96 | 14 | 21 | 32 | 135 | 0 | 0 | 310 | 320 | 210 | 8 | 0 | 42 | 45 | 0 | 51 | 0 | 0 | 0 | 21 | 11 | 33 | 20 | 178 | 148 | 95 | 22 | 0 | 90 | 29 | 53 | 50 | 163 | 190 | 60 | 76 | 0 | 137 | 19 | 0 | 10 | 270 | 24 | 11 | 0 | 300 | 0 | 0 | 154 | 0 | 149 | 0 | 90 | 0 | 10 | 0 | 109 | 0 | 0 | 0 | 199 | 0 | 0 | 114 | 113 | 100 |  | 928 | 0 | 330 | 0 | 99 | 0 | 0 | 0 | 0 | 0 | 0 | 60 | 34 | 110 | 0 | 0 | 0 | 9 | 0 | 100 | 50 | 0 | 0 | 0 | 0 | 15 | 10 | 11 | 0 | 0 | 150 | 0 | 10 | 0 | 0 | 187 | 0 | 97 | 0 | 197 | 0 | 411 | 75 | 0 | 70 | 50 | 113 | 0 | 0 | 109 | 662 |  | 7408 | 3887 | 11295 | 3934 | 928 | 2200 | 2920 | 812 | 36 | 287 | 178 | 0 | 0 | 76.45
23:00 | 0 | 0 | 220 | 0 | 0 | 104 | 65 | 344 | 304 |  | 0 | 370 | 280 | 100 | 92 | 0 | 0 | 0 | 148 | 0 | 0 | 0 | 149 | 0 | 0 | 0 | 0 | 53 | 55 | 17 | 19 | 25 | 23 | 33 | 24 | 0 | 0 | 37 | 0 | 95 | 0 | 8 | 218 | 0 | 142 | 0 |  | 0 | 0 | 51 | 0 | 0 | 24 | 21 | 35 | 135 | 0 | 0 | 315 | 345 | 209 | 8 | 0 | 42 | 47 | 0 | 51 | 0 | 0 | 0 | 21 | 11 | 33 | 20 | 176 | 149 | 95 | 22 | 0 | 89 | 29 | 53 | 50 | 110 | 193 | 59 | 76 | 0 | 140 | 19 | 0 | 10 | 290 | 24 | 11 | 0 | 300 | 0 | 0 | 144 | 0 | 149 | 0 | 90 | 0 | 10 | 0 | 109 | 0 | 0 | 0 | 199 | 0 | 0 | 114 | 113 | 100 |  | 929 | 0 | 345 | 0 | 99 | 0 | 0 | 0 | 0 | 0 | 0 | 60 | 34 | 110 | 0 | 0 | 0 | 0 | 0 | 100 | 50 | 0 | 0 | 0 | 0 | 15 | 10 | 11 | 0 | 0 | 150 | 0 | 10 | 0 | 0 | 190 | 0 | 96 | 0 | 197 | 0 | 418 | 17 | 0 | 35 | 50 | 113 | 0 | 0 | 109 | 667 |  | 7216 | 3815 | 11031 | 3981 | 929 | 2146 | 2635 | 817 | 37 | 310 | 176 | 0 | 0 | 76.45
24:00 | 0 | 0 | 221 | 0 | 0 | 107 | 65 | 356 | 334 |  | 0 | 370 | 275 | 85 | 93 | 0 | 0 | 0 | 149 | 0 | 0 | 0 | 116 | 0 | 0 | 0 | 0 | 53 | 55 | 17 | 19 | 25 | 24 | 33 | 29 | 0 | 0 | 37 | 0 | 95 | 0 | 8 | 217 | 0 | 140 | 0 |  | 0 | 0 | 51 | 0 | 0 | 24 | 21 | 36 | 135 | 0 | 0 | 320 | 345 | 209 | 8 | 0 | 42 | 47 | 0 | 51 | 0 | 0 | 0 | 21 | 11 | 33 | 20 | 170 | 148 | 80 | 22 | 0 | 89 | 29 | 53 | 50 | 130 | 192 | 59 | 76 | 0 | 140 | 18 | 0 | 10 | 290 | 24 | 11 | 0 | 250 | 0 | 0 | 158 | 0 | 149 | 0 | 90 | 0 | 10 | 0 | 109 | 0 | 0 | 0 | 199 | 0 | 0 | 114 | 113 | 100 |  | 929 | 0 | 350 | 0 | 99 | 0 | 0 | 0 | 0 | 0 | 40 | 60 | 32 | 110 | 0 | 0 | 0 | 0 | 0 | 50 | 50 | 0 | 0 | 0 | 0 | 16 | 10 | 11 | 0 | 0 | 150 | 0 | 0 | 0 | 0 | 197 | 0 | 95 | 0 | 210 | 0 | 414 | 17 | 0 | 0 | 50 | 113 | 0 | 0 | 109 | 661 |  | 7180 | 3773 | 10953 | 4025 | 929 | 2194 | 2570 | 811 | 37 | 217 | 170 | 0 | 0 | 76.45
KWH | 0 | 0 | 4090000 | 0 | 0 | 1760545 | 1226176 | 8186880 | 7276000 |  | 0 | 8595500 | 6389818 | 1503360 | 2216808 | 866678 | 0 | 0 | 3205000 | 0 | 538560 | 62928 | 1030080 | 713166 | 0 | 0 | 265200 | 1040400 | 902935 | 555606 | 404172 | 600000 | 521100 | 802900 | 727400 | 0 | 0 | 815640 | 0 | 2100000 | 0 | 110538 | 5040526 | 0 | 3158820 | 0 |  | 0 | 0 | 907290 | 105360 | 784320 | 259680 | 486624 | 643680 | 3025116 | 0 | 0 | 4774500 | 7450000 | 4812000 | 301090 | 0 | 883656 | 1129440 | 0 | 1185920 | 0 | 0 | 48298 | 494856 | 238680 | 817800 | 491100 | 3593280 | 3503320 | 877440 | 456300 | 17000 | 2087000 | 695401 | 1141200 | 1146168 | 3313881 | 4392000 | 1427328 | 1573440 | 0 | 2790030 | 425000 | 0 | 240300 | 7029500 | 572462 | 264000 | 0 | 3811307 | 0 | 0 | 3535200 | 0 | 3064320 | 108810 | 2168640 | 0 | 659054 | 0 | 1890000 | 92652 | 0 | 32040 | 4476218 | 0 | 0 | 1179900 | 2541000 | 2437440 |  | 18458181 | 0 | 8138592 | 0 | 1831680 | 0 | 0 | 0 | 0 | 0 | 424875 | 1443000 | 606205 | 713760 | 0 | 0 | 690000 | 70779 | 40885 | 858012 | 894090 | 9122 | 109418 | 10560 | 114802 | 334560 | 198936 | 242334 | 0 | 0 | 3669700 | 0 | 57000 | 0 | 0 | 4303336 | 0 | 2248230 | 23712 | 4635000 | 0 | 8993000 | 353760 | 0 | 629280 | 328320 | 1152000 | 0 | 49732 | 1438464 | 14908100 |  | 155087777 | 77979425 | 233067202 | 88376233 | 18458181 | 48943771 | 50906449 | 18577800 | 815640 | 3188266 | 3593280 | 207582 | 0
Fuel Cost | 0 | 0 | 5971400 | 0 | 0 | 2323919.4 | 2084499.2 | 8268748.8 | 7494280 |  | 0 | 9369095 | 7092697.98 | 11410502.4 | 15273807.12 | 7332095.88 | 0 | 0 | 5544650 | 0 | 4055356.8 | 573903.36 | 10135987.2 | 6575390.52 | 0 | 0 | 2410668 | 7594920 | 6979687.55 | 5478275.16 | 303129 | 450000 | 0 | 0 | 0 | 0 | 0 | 220222.8 | 0 | 3801000 | 0 | 1026898.02 | 5494173.34 | 0 | 5369994 | 0 |  | 0 | 0 | 8800713 | 1006188 | 6823584 | 2056665.6 | 613146.24 | 1911729.6 | 4477171.68 | 0 | 0 | 3533130 | 7450000 | 4427040 | 388406.1 | 0 | 998531.28 | 1581216 | 0 | 2027923.2 | 0 | 0 | 461245.9 | 628467.12 | 179010 | 1431150 | 368325 | 26949600 | 3713519.2 | 7967155.2 | 579501 | 270980 | 3422680 | 1112641.6 | 2031336 | 1788022.08 | 3777824.34 | 4567680 | 2811836.16 | 3005270.4 | 0 | 4826751.9 | 930750 | 0 | 490212 | 7099795 | 429346.5 | 200640 | 0 | 28813480.92 | 0 | 0 | 18383040 | 0 | 30152908.8 | 1271988.9 | 17674416 | 0 | 4646330.7 | 0 | 17236800 | 875561.4 | 0 | 0 | 33840208.08 | 0 | 0 | 11775402 | 21776370 | 16233350.4 |  | 106319122.56 | 0 | 8545521.6 | 0 | 14397004.8 | 0 | 0 | 0 | 0 | 0 | 4427197.5 | 1630590 | 939617.75 | 6966297.6 | 0 | 0 | 1414500 | 696465.36 | 415391.6 | 7593406.2 | 6884493 | 123329.44 | 1060260.42 | 102326.4 | 1113579.4 | 642355.2 | 308350.8 | 183446.838 | 0 | 0 | 19889774 | 0 | 1626210 | 0 | 0 | 5680403.52 | 0 | 3372345 | 403341.12 | 5422950 | 0 | 8903070 | 3693254.4 | 0 | 5971867.2 | 3099340.8 | 8939520 | 0 | 549538.6 | 10630248.96 | 65446559 |  | 470454342.83 | 307391679.068 | 777846021.898 | 104781824.778 | 106319122.56 | 59539267.07 | 361165131.01 | 85336333 | 220222.8 | 31442013.18 | 26949600 | 2092507.5 | 0
Yesterday Day Peak | 0 | 0 | 180 | 0 | 0 | 106 | 61 | 341 | 302 |  | 0 | 360 | 300 | 46 | 94 | 55 | 0 | 0 | 92 | 0 | 1 | 0 | 0 | 70 | 0 | 0 | 0 | 53 | 55 | 0 | 16 | 25 | 22 | 33 | 31 | 0 | 0 | 36 | 0 | 90 | 0 | 0 | 212 | 0 | 140 | 0 |  | 0 | 0 | 0 | 0 | 0 | 0 | 21 | 6 | 135 | 0 | 0 | 35 | 320 | 209 | 26 | 0 | 33 | 46 | 0 | 51 | 0 | 0 | 0 | 21 | 8 | 33 | 21 | 144 | 146 | 0 | 17 | 2.3 | 86 | 29 | 46 | 46 | 163 | 190 | 58 | 75 | 0 | 111 | 19 | 0 | 10 | 290 | 24 | 11 | 0 | 223 | 0 | 0 | 122 | 0 | 149 | 12.2 | 100 | 0 | 10 | 0 | 20 | 0 | 0 | 4.4 | 195 | 0 | 0 | 0 | 84 | 100 |  | 734 | 0 | 335 | 0 | 83 | 0 | 0 | 0 | 0 | 0 | 0 | 60 | 21 | 0 | 0 | 0 | 30 | 0 | 0 | 0 | 50 | 0 | 0 | 0 | 0 | 13 | 8 | 11 | 0 | 0 | 149 | 0 | 0 | 0 | 0 | 190 | 0 | 95 | 0 | 176 | 0 | 402 | 0 | 0 | 0 | 0 | 0 | 0 | 4.9 | 45 | 632 |  | 9211.8 | DayPeak
Yesterday Evening Peak | 0 | 0 | 100 | 0 | 0 | 15 | 40 | 330 | 351 | 0 | 0 | 420 | 275 | 100 | 92 | 55 | 0 | 0 | 175 | 0 | 80 | 0 | 115 | 10 | 0 | 0 | 47 | 53 | 55 | 17 | 19 | 25 | 24 | 33 | 20 | 0 | 0 | 35 | 0 | 95 | 0 | 8 | 217 | 0 | 139 | 0 | 0 | 0 | 0 | 85 | 0 | 96 | 19 | 21 | 42 | 120 | 0 | 0 | 310 | 300 | 210 | 8 | 0 | 42 | 44 | 0 | 51 | 0 | 0 | 0 | 21 | 11 | 33 | 20 | 178 | 149 | 92 | 22 | 0 | 89 | 29 | 53 | 50 | 163 | 185 | 60 | 76 | 0 | 137 | 18 | 0 | 10 | 285 | 24 | 11 | 0 | 300 | 0 | 0 | 151 | 0 | 149 | 0 | 90 | 0 | 10 | 0 | 109 | 0 | 0 | 0 | 199 | 0 | 0 | 114 | 113 | 100 |  | 930 | 0 | 335 | 0 | 99 | 0 | 0 | 0 | 0 | 0 | 40 | 60 | 33 | 110 | 0 | 0 | 0 | 34 | 26 | 100 | 50 | 0 | 44 | 0 | 34 | 15 | 10 | 11 | 0 | 0 | 150 | 0 | 10 | 0 | 0 | 156 | 0 | 96 | 88 | 177 | 0 | 402 | 105 | 0 | 113 | 50 | 113 | 0 | 0 | 109 | 669 |  | 11513 | EvPeak
Forecast for Evening | 35 | 0 | 220 | 0 | 0 | 108 | 78 | 330 | 360 | 0 | 0 | 450 | 300 | 100 | 100 | 55 | 0 | 0 | 200 | 0 | 100 | 102 | 149 | 100 | 0 | 0 | 47 | 54 | 55 | 55 | 22 | 25 | 24 | 33 | 30 | 52 | 0 | 35 | 0 | 100 | 0 | 25 | 225 | 0 | 150 | 0 | 0 | 0 | 0 | 100 | 100 | 100 | 50 | 2 | 42 | 135 | 0 | 0 | 360 | 350 | 225 | 26 | 0 | 42 | 45 | 0 | 51 | 0 | 50 | 0 | 21 | 11 | 33 | 20 | 172 | 150 | 92 | 22 | 0 | 88 | 29 | 51 | 44 | 163 | 210 | 60 | 80 | 0 | 140 | 18 | 0 | 10 | 310 | 24 | 11 | 200 | 300 | 0 | 100 | 170 | 100 | 149 | 0 | 100 | 200 | 100 | 0 | 115 | 100 | 100 | 0 | 230 | 54 | 110 | 114 | 113 | 100 |  | 941 | 0 | 410 | 0 | 99 | 225 | 0 | 0 | 37 | 70 | 40 | 60 | 33 | 110 | 0 | 0 | 70 | 34 | 70 | 100 | 50 | 42 | 46 | 40 | 34 | 15 | 10 | 11 | 0 | 0 | 150 | 20 | 20 | 0 | 0 | 200 | 0 | 95 | 88 | 210 | 0 | 410 | 105 | 100 | 113 | 50 | 113 | 0 | 0 | 109 | 669
Forecast for Day | 35 | 0 | 220 | 0 | 0 | 108 | 78 | 360 | 360 | 0 | 0 | 450 | 300 | 100 | 100 | 55 | 0 | 0 | 200 | 0 | 100 | 102 | 149 | 100 | 0 | 0 | 47 | 54 | 55 | 55 | 22 | 25 | 25 | 33 | 30 | 52 | 0 | 35 | 0 | 100 | 0 | 25 | 225 | 0 | 150 | 0 | 0 | 0 | 0 | 100 | 100 | 100 | 50 | 22 | 5 | 135 | 0 | 0 | 360 | 350 | 225 | 26 | 0 | 42 | 45 | 0 | 51 | 0 | 0 | 0 | 22 | 11 | 33 | 21 | 153 | 150 | 95 | 20 | 1.6 | 88 | 29 | 51 | 44 | 163 | 210 | 60 | 80 | 0 | 140 | 18 | 0 | 10 | 310 | 24 | 11 | 0 | 100 | 0 | 0 | 170 | 0 | 149 | 20 | 100 | 0 | 100 | 0 | 115 | 100 | 105 | 5 | 230 | 54 | 50 | 114 | 113 | 100 |  | 746 | 0 | 410 | 0 | 99 | 0 | 0 | 0 | 0 | 30 | 40 | 60 | 30 | 50 | 0 | 0 | 70 | 0 | 0 | 50 | 50 | 42 | 46 | 40 | 0 | 16 | 11 | 11 | 0 | 0 | 150 | 0 | 0 | 0 | 0 | 200 |  | 95 | 50 | 210 | 0 | 410 | 90 | 0 | 113 | 50 | 113 | 0 | 8 | 113 | 563
Generation at 08:00(Today) | 0 | 0 | 220 | 0 | 0 | 110 | 63 | 333 | 350 | 0 | 0 | 380 | 265 | 0 | 62 | 0 | 0 | 0 | 99 | 0 | 0 | 0 | 0 | 0 | 0 | 0 | 0 | 0 | 0 | 17 | 13 | 25 | 22 | 33 | 29 | 0 | 0 | 35 | 0 | 95 | 0 | 0 | 218 | 0 | 139 | 0 | 0 | 0 | 0 | 0 | 0 | 0 | 0 | 19 | 3 | 135 | 0 | 0 | 300 | 350 | 211 | 8 | 0 | 42 | 45 | 0 | 43 | 0 | 0 | 0 | 19 | 11 | 33 | 20 | 136 | 150 | 0 | 22 | 0.7 | 88 | 29 | 53 | 47 | 110 | 189 | 61 | 77 | 0 | 140 | 18 | 0 | 10 | 285 | 16 | 11 | 0 | 0 | 0 | 0 | 140 | 0 | 75 | 10.2 | 40 | 0 | 0 | 0 | 0 | 0 | 0 | 2.7 | 144 | 0 | 0 | 0 | 26 | 100 | 0 | 659 | 0 | 335 | 0 | 0 | 0 | 0 | 0 | 0 | 0 | 0 | 60 | 21 | 0 | 0 | 0 | 0 | 0 | 0 | 0 | 0 | 0 | 0 | 0 | 0 | 16 | 10 | 11 | 0 | 0 | 150 | 0 | 0 | 0 | 0 | 151 | 0 | 95 | 0 | 180 | 0 | 419 | 0 | 0 | 0 | 0 | 0 | 0 | 3.6 | 0 | 501 | 0
199
| Minimum Generation |  | 7893.8 | 7:00
| Highest Generation |  | 11513 | 21:00
| Day Peak Generation |  | 9211.8 | 12:00
| Evening Peak Generation |  | 11513 | 21:00
| HVDC Max Flow |  | 930 | 20:00
| HVDC EvPeak Flow |  | 930 | 21:00
| Load factor L.F |  | 84.35%

## P1
POWER GRID COMPANY OF BANGLADESH LTD.
|  |  | NATIONAL LOAD DESPATCH CENTER |  |  |  |  | QF-LDC-08
|  |  | DAILY REPORT |  |  |  |  | Page -1
[6 empty] | Reporting Date : | 2020-05-13
Till now the maximum generation is : - |  |  | 12893 MW | 21:00 | Hrs on | 2019-05-29
The Summary of Yesterday's |  | 2020-05-12 | Generation & Demand |  | Today's Actual Min Gen. & Probable Gen. & Demand
Day Peak Generation : |  | 9211.8 | MW Hour : | 12:00 | Min. Gen. at | 7:00 | 8291 | MW
Evening Peak Generation : |  | 11513 | MW Hour : | 21:00 | Available Max Generation : |  | 14710 | MW
E.P. Demand (at gen end) : |  | 11513 | MW Hour : | 21:00 | Max Demand (Evening) : |  | 12000 | MW
Maximum Generation : |  | 11513 | MW Hour : | 21:00 | Reserve(Generation end) |  | 2710 | MW
Total Gen. (MKWH) : |  | 233.0672 | System Load Factor : | 84.35% | Load Shed : |  | 0 | MW
EXPORT / IMPORT THROUGH EAST-WEST INTERCONNECTOR
Export from East grid to West grid :- Maximum |  |  | -40 | MW at | 20:00 | Energy |  | MKWHR.
Import from West grid to East grid :- Maximum |  |  | - | MW at | - | Energy | - | MKWHR.
| Water Level of Kaptai Lake at 6:00 A M on |  | 2020-05-13
Actual : | 76.42 | Ft.(MSL) , | Rule curve : | 79.72 | Ft.( MSL )
Gas Consumed : | Total = | 1203.53 | MMCFD. | Oil Consumed (PDB) :
[6 empty] | HSD : |  | Liter
[6 empty] | FO : |  | Liter
Cost of the Consumed Fuel (PDB+Pvt) : |  | Gas : | 164321091.848
: |  | Coal : | 85336333 | Oil : | 392607144.19 | Total : | 642264569.038
Load Shedding & Other Information
Area | Yesterday |  |  |  | Today
|  |  | Estimated Demand (S/S end) |  | Estimated Shedding (S/S end) |  | Rates of Shedding
| MW |  | MW |  |  | MW | (On Estimated Demand)
Dhaka | 0 | 0:00 | 4242.0962 |  |  | 0 | 0%
Chittagong Area | 0 | 0:00 | 1444.6801 |  |  | 0 | 0%
Khulna Area | 0 | 0:00 | 1294.7655 |  |  | 0 | 0%
Rajshahi Area | 0 | 0:00 | 1170.0648 |  |  | 0 | 0%
Cumilla Area | 0 | 0:00 | 1057.2962 |  |  | 0 | 0%
Mymensingh Area | 0 | 0:00 | 853.206 |  |  | 0 | 0%
Sylhet Area | 0 | 0:00 | 474.3265 |  |  | 0 | 0%
Barisal Area | 0 | 0:00 | 219.605 |  |  | 0 | 0%
Rangpur Area | 0 | 0:00 | 658.0479 |  |  | 0 | 0%
Total | 0 |  | 11414.088 |  |  | 0
Information of the Generating Units under shut down.
| Planned Shut- Down |  |  | Forced Shut- Down
1) Barapukuria ST: Unit-1,2
2) Bibiyana #3
3) Ghorasal Unit-1,3,5 & 7.
4) Ashuganj unit-5
5) Siddirganj-335 MW
6) Kaptai-2,5
7) Raozan # 2
9) Chandpur 163 MW
10) Bhola-225 MW GT-2 & ST.
Additional Information of Machines, lines, Interruption / Forced Load shed etc.
|  | Description |  |  | Comments on Power Interruption
a) Baghabari 230/132 kV T-2 transformer was under shut down from 08:17 to 11:26 for oil leakage.
b) Ashuganj(N) ST was synchronized at 13:36.
c) Siddhirganj GT-2 synchronized at 16:23.
d) Srimongal-Fenchuganj 132 kV Ckt-1 tripped at 06:09(13/05/2020) from Srimongal end showing Dist.
C-phase and was switched on at 06:14.
e) Jamalpur 132/33 kV T-4 transformer was shut down at 06:12(13/05/2020) for high temperature at
connectors of 33 kV incomer CT's and was switched on at 09:44.

## P2
EVENING PEAK GENERATION AND DAY LONG ENERGY DATA OF POWER STATIONS
| Date : | 2020-05-12 | [5 empty] | Page -2
Sl. |  |  |  |  | Present | Peak | Energy
No. | Name of the Power Stations |  | Producer | Installed Capacity | Capacity | Hour | Generated | Remarks
Generation
|  |  |  | Unit No. X Capacity | MW | MW | MW
1 | Ghorasal TPP (Unit-1&2) |  | PDB | 2*55 | 85 | 0 | 0 | Unit-1 & 2 Under maint.
| Ghorasal Repowered CCPP Unit-3 |  | PDB | 1*210 | 170 | 0 | 0 | Under maint.
| Ghorasal Repowered CCPP Unit-4 |  | PDB | 1*210 | 180 | 100 | 4090000 | Transformer O/L
| Ghorasal TPP Unit-5 |  | PDB | 1*210 | 190 | 0 | 0 | Under maint.
2 | Ghorasal 365 MW CCPP Unit-7 |  | PDB | 1*243+1*122 | 365 | 0 | 0 | Under maint.
3 | Ghorashal 78.5 MW PP(MAX) |  | QRPP | 2*40 | 78 | 40 | 1226176 | Transformer O/L
4 | Ghorashal 108MW PP (Regent) |  | IPP | 34*3.35 | 108 | 15 | 1760545 | Transformer O/L
5 | Haripur GTPP |  | SBU, PDB | 2*32 | 40 | 0 | 0 | Under maint.
6 | Haripur 412 MW CCPP |  | EGCB | 1*273+1*139 | 412 | 330 | 8186880 | FGMO
7 | Haripur 360MW CCPP(HPL) |  | IPP | 1*235+1*125 | 360 | 351 | 7276000 | Frequency Control.
8 | Meghnaghat 450 MW CCPP(MPL) |  | IPP | 2*150+1*150 | 450 | 420 | 8595500 | Frequency Control.
9 | Meghnaghat 100 MW(IEL) |  | QRPP | 12*8.9 | 100 | 100 | 1503360
10 | Meghnaghat CCPP(Summit) |  | IPP | 2*110+1*110 | 305 | 275 | 6389818
11 | Madanganj 102 PP(Summit) |  | QRPP | 6*17 | 100 | 92 | 2216808
12 | Madanganj-55 MW PP(Summit) |  | (IPP) | 3*17.08+1*11.3 | 55 | 55 | 866678
13 | Keraniganj 100 MW PP (Powerpac) |  | QRPP | 8*13.45 | 100 | 10 | 713166 | Reserve
14 | Narshingdi 22 MW PP (Doreen) |  | SIPP, REB | 8*2.90 | 22 | 19 | 404172
15 | 210 MW Siddhirgonj TPP |  | PDB | 1*210 | 115 | 0 | 0 | Under maint.
16 | Siddhirgonj 2*120 MW GTPP |  | EGCB | 2*105 | 210 | 175 | 3205000 | Gas shortage.
17 | Siddhirganj 100 PP(Dutch Bangla) |  | QRPP | 12*8.9 | 100 | 80 | 538560 | Low demand
18 | Siddhirganj 335 MW CCPP |  | EGCB | 1*217+118 | 335 | 0 | 0 | Under S/D.
19 | Gagnagar 102 MW PP (Digital Power) |  | IPP | 12*8.924 | 102 | 0 | 62928 | Reserve
20 | Katpotti 52 MW PP (Sinha) |  | IPP | 7*7.9 | 51 | 47 | 265200 | Reserve
21 | Kamalaghat 54 MW PP(Banco Energy) |  | IPP | 3*18 | 54 | 53 | 1040400
22 | Kodda 150MW PP |  | BPDB-RPCL | 9*17.06 | 149 | 115 | 1030080 | Low demand
23 | Manikganj 55 MW PP (Northern) |  | IPP | 3*19.3 | 55 | 55 | 902935
24 | Nababganj 55 MW PP (Southern power ) |  | IPP | 3*19.3 | 55 | 17 | 555606 | Low demand
25 | Bosila 108MW PP(CLC) |  | IPP | 12*8.775+1*3.5 | 108 | 0 | 0 | Fuel Shortage
26 | Summit Power,(Madhabdi+Ashulia) |  | SIPP,REB | 3*3.67+4*8.73 | 80 | 49 | 1121100 | Engine problem
27 | Maona 33 MW PP(Summit) |  | SIPP,REB | 4*8.73 | 33 | 33 | 802900
28 | Rupganj 33 MW PP(Summit) |  | SIPP,REB | 4*8.73 | 33 | 20 | 727400 | Engine problem
29 | Gazipur 52 MW PP |  | IPP | 6*8.9 | 52 | 0 | 0 | Reserve
30 | Tongi 80 MW GTPP |  | PDB | 1* 105 | 105 | 0 | 0 | Gas shortage.
31 | Kodda 300 MW PP Unit-2 (Summit) |  | IPP | 18*17.076 | 300 | 300 | 3811307 | Low demand
32 | Keranigonj 300 MW PP (APR) |  | IPP | 256*1.4 | 300 | 0 | 0 | Reserve
33 | Bramhangoan 100 MW PP (Aggreko) |  | IPP | 100 | 100 | 0 | 0 | Reserve
34 | Aurahati 100MW PP (Aggreko) |  | IPP | 0.85*23+0.95*91 | 100 | 0 | 0 | Reserve
35 | Kodda 149 MW PP Unit-1 (Summit) |  | IPP | 149 | 149 | 149 | 3064320
36 | Gazipur 100 MW PP |  | RPCL | 100 MW | 105 | 0 | 92652 | Reserve
| Dhaka area Total |  |  |  | 5811 | 2900 | 60449491
37 | Chattogram TPP-1 |  | PDB | 1*210 | 180 | 95 | 2100000 | Gas shortage.
| Chattogram TPP-2 |  | PDB | 1*210 | 180 | 0 | 0 | Gas shortage.
38 | Raozan 25 MW PP |  | IPP | 3*8.9 | 25 | 8 | 110538 | Low demand
39 | Teknaf 20MW PP (Solartech) |  | Teknaf Solartech Energy Ltd. | 20 | 20 | 0 | 108810
40 | Patenga 50MW PP (Baraka) |  | IPP | 8*6.98 | 50 | 19 | 259680 | Low demand
41 | Kaptai Hydro: Unit-1,2,3,4, 5 |  | PDB | 2*40+3*50 | 230 | 35 | 815640 | Low water level
42 | Sikalbaha 225MW |  | PDB | 1*150+1*175 | 225 | 217 | 5040526 | FGMO
43 | Sikalbaha Peaking GT |  | PDB | 1*150 | 150 | 139 | 3158820 | FGMO
44 | Sikalbaha 105 MW PP (Baraka Sikalbaha) |  | IPP | 105 MW | 105 | 0 | 0 | Reserve
45 | Hathazari 100 MW peaking PP |  | PDB | 11*8.9 | 98 | 0 | 0 | Under maint.
46 | Dohazari -Kalaish 100 MW Peaking |  | PDB | 6*17 | 102 | 85 | 907290
47 | Juldah 100 MW Unit-1 (Acorn) |  | QRPP | 8*13.45 | 100 | 0 | 105360 | Reserve
48 | Juldah 100 MW PP Unit-3 (Acorn) |  | IPP | 0 | 100 | 90 | 2168640
49 | Barabkunda 22 MW PP (Regent) |  | SIPP, PDB | 8*2.90 | 22 | 21 | 486624
* | Malancha, Ctg. EPZ (United) |  |  | 5*8.73+3*9.34 | 0 | 42 | 643680
50 | Chattogram 108 MW PP (ECPV) |  | IPP | 16*7 | 108 | 96 | 784320 | Low demand
51 | Kaptai 7 MW Solar PP |  | PDB | 7.4 MW | 7 | 0 | 32040
52 | Anwara 300 MW PP (United) |  | IPP | 300 MW | 300 | 199 | 4476218 | Low demand
53 | Jodiac Power |  | IPP | 3*18.55+1*3.6 | 54 | 0 | 0 | Reserve
54 | Karnaphuli Power Ltd. |  | IPP | 110 | 110 | 0 | 0 | Reserve
| Juldah unit-2 |  | IPP | 0 | 0 | 100 | 2437440
| Chattogram area Total |  |  |  | 2166 | 1146 | 23635626
55 | Ashuganj TPP Unit- 3 |  | APSCL | 1*150 | 135 | 120 | 3025116
| Ashuganj TPP Unit- 4 |  | APSCL | 1*150 | 129 | 0 | 0 | Gas shortage.
| Ashuganj TPP Unit- 5 |  | APSCL | 1*150 | 134 | 0 | 0 | Gas shortage.
56 | Ashuganj 225 MW CCPP |  | APSCL | 1*142+1*75 | 221 | 210 | 4812000 | FGMO
57 | Ashuganj 450 MW CCPP(North) |  | APSCL | 1*360 | 360 | 310 | 4774500 | ST under maint.
58 | Ashuganj 450 MW CCPP(South) |  | APSCL | 1*360 | 360 | 300 | 7450000 | FGMO
59 | Ashuganj 50 MW PP |  | APSCL | 14*3.968 | 45 | 42 | 883656
60 | Ashuganj 55 MW PP (Precision) |  | RPP | 15*4 | 55 | 44 | 1129440
62 | Ashuganj 195MW PP (APSCL-United) |  | IPP | 20*9.73+1*16 | 195 | 8 | 301090 | Gas shortage.
63 | Ashuganj 51 MW PP (Midland) |  | IPP | 6*9.34 | 51 | 51 | 1185920
64 | Ashuganj 150MW PP (Midland) |  | IPP | 23*7.015 | 150 | 10 | 659054 | Transformer O/L
66 | Titas 50 MW Peaking PP |  | PDB | 6*8.92 | 52 | 0 | 0 | Reserve
67 | Chandpur 150 MW CCPP |  | PDB | 1*106+1*57 | 163 | 0 | 0 | Under maint.
68 | Chandpur 200MW (Desh energy) |  | IPP | 0 | 200 | 0 | 0 | Reserve
69 | Feni 22MW PP (Doreen) |  | SIPP, PDB | 8*2.90 | 22 | 21 | 494856
70 | Feni 11 MW PP (Doreen) |  | SIPP, REB | 4*2.90 | 11 | 11 | 238680
** | Impoprt (Tripura) |  | Imported power | 0 | 160 | 178 | 3593280
71 | Jangalia 33MW PP (Summit) |  | SIPP, PDB | 4*8.73 | 33 | 33 | 817800
72 | Jangalia 52 MW PP (Lakdanavi) |  | IPP | 6*8.92 | 52 | 0 | 48298 | Reserve
73 | Cumilla 25 MW PP (Summit) |  | SIPP, PDB | 3*3.67+2*6.97 | 25 | 20 | 491100
74 | Daudkandi 200 MW PP (B.Trac) |  | IPP | 154*1.4 | 200 | 0 | 0 | Reserve
| Feni Lanka Power |  | IPP | 7*18.415+1*9.78 | 114 | 114 | 1179900
| Chowmuhani 113 MW |  | IPP | 12*9.78+2*3.1 | 113 | 113 | 2541000
| Cumilla Area Total |  |  |  | 2980 | 1585 | 33625690
75 | RPCL 210MW CCPP |  | IPP | 4*35+1*70 | 202 | 149 | 3503320
76 | Tangail 22 MW PP (Doreen) |  | SIPP, PDB | 8*2.90 | 22 | 22 | 456300
77 | Jamalpur 95 MW PP(Powerpac) |  | IPP | 12*8.924 | 95 | 92 | 877440 | Low demand
78 | Sarishabari 3 MW Solar Plant |  | IPP | 1*3 | 3 | 0 | 17000
79 | Mymensingh 200 MW PP (United) |  | IPP | 200 | 200 | 151 | 3535200
80 | Jamalpur 115 MW PP (United) |  | IPP | 115 MW | 115 | 109 | 1890000 | #REF!
| Mymensingh Area Total |  |  |  | 637 | 523 | 10279260
81 | Fenchugonj CCPP Phase-1 |  | PDB | 2*32+1*33 | 70 | 89 | 2087000
82 | Fenchugonj CCPP Phase-2 |  | PDB | 2*35+1*35 | 90 | 29 | 695401
83 | Kushiara 163 MW CCPP (KP) |  | IPP | 1*109+1*54 | 163 | 163 | 3313881 | Frequency Control.
84 | Shajibazar 330 MW CCPP |  | PDB | 3*110 | 330 | 185 | 4392000 | FGMO
85 | Fenchugonj 51 MW PP (Barakatullah) |  | RPP | 19*2.90 | 51 | 53 | 1141200
86 | Fenchuganj 44MW (Energyprima) |  | RPP | 12*3.3+5*2 | 44 | 50 | 1146168
87 | Hobiganj 11MW PP Cofidence-E |  | SIPP, REB | 4*2.90 | 11 | 11 | 264000
88 | Shahjibazar GTPP Unit- 8 & 9 |  | PDB | 2*35 | 66 | 60 | 1427328 | FGMO
89 | Shahjibazar 86MW PP (Shahjibazar) |  | RPP | 32*2.90 | 86 | 76 | 1573440
90 | Shahjibazar 50MW PP (EPL) |  | RPP | 27*2.0 | 50 | 0 | 0 | Contact expired
91 | Sylhet 150 MW CCPP |  | PDB | 1*142 | 142 | 137 | 2790030
92 | Sylhet 20 MW GTPP |  | PDB | 1*20 | 20 | 18 | 425000
93 | Sylhet 50MW PP (EPL) |  | RPP | 27*2 | 50 | 0 | 0 | Contract Expired
94 | Shahjahanulla 25 MW PP |  | SIPP, REB | 3*9.34 | 25 | 24 | 572462
95 | Bibiana-II 341 MW CCPP (Summit) |  | IPP | 1*222+1*119 | 341 | 285 | 7029500 | FGMO
96 | Bibiyana-III 400 MW CCPP |  | PDB | 400 MW | 400 | 0 | 0 | Under maint.
97 | Sylhet 10MW PP (Desh) |  | RPP | 6*1.95 | 10 | 10 | 240300
| Sylhet Area Total |  |  |  | 1949 | 1190 | 27097710
98 | Bheramara GTPP Unit-1,2 & 3 |  | PDB | 3*20 | 46 | 0 | 0 | Reserve
** | Bheramara (HVDC ) |  | Imported power | 2*500 | 1000 | 930 | 18458181
99 | Khulna 115 PP MW (KPCL-2) |  | QRPP | 7*17 | 115 | 99 | 1831680 | Engine problem
100 | Faridpur 50 MW Peaking PP |  | PDB | 8*6.89 | 54 | 0 | 0 | Reserve
101 | Khulna 225 MW CCPP |  | NWPGCL | 1*150+1*75 | 230 | 0 | 0 | Reserve
102 | Gopalganj 100 MW Peaking PP |  | PDB | 16*6.98 | 109 | 0 | 0 | Reserve
103 | Bheramara 410 MW CCPP |  | NWPGCL | 1*278+1*132 | 410 | 335 | 8138592 | FGMO
104 | Noapara 40 MW PP (Khanjahan Ali) |  | QRPP | 5*8.5 | 40 | 40 | 424875
105 | Noapara 100 MW PP (Bangla Trac) |  | IPP | 70*1.4 | 100 | 88 | 23712
106 | Rupsha 105 MW PP (Orion rupsha) |  | IPP | 6*18.445 | 105 | 105 | 353760 | Low demand
107 | Madhumati 100 MW PP |  | IPP | 100 MW | 105 | 50 | 328320 | Low demand
| Khulna Area Total |  |  |  | 2314 | 1647 | 29559120
108 | Barisal 110 MW PP (Summit ) |  | IPP | 7*17.076 | 110 | 110 | 713760
109 | Barisal GT PP Unit-1& 2 |  | PDB | 2*20 | 30 | 0 | 0 | Reserve
110 | Bhola 33 MW PP (Venture) |  | RPP | 1*34.50 | 33 | 33 | 606205
111 | Bhola 225 MW CCPP |  | PDB | 2*63+1*68 | 194 | 60 | 1443000
112 | Bhola 95 MW PP (Aggreko) |  | QRPP | 96*1.10 | 95 | 96 | 2248230
| Payra 1320 MW |  | NWPGCL | 0 | 0 | 669 | 14908100 | On test
| Barisal Area Total |  |  |  | 462 | 968 | 19919295
113 | Baghabari 71 MW GTPP |  | PDB | 1*71 | 71 | 0 | 690000 | Gas shortage.
| Baghabari 100 MW GTPP |  | PDB | 1*100 | 100 | 0 | 0 | Gas shortage.
114 | Baghabari 50 MW Peaking PP |  | PDB | 6*8.9 | 52 | 34 | 70779 | Reserve
115 | Bera 70 MW Peaking PP |  | PDB | 9*8.29 | 71 | 26 | 40885 | Reserve
116 | Amnura 50 MW PP(Sinha) |  | QRPP | 7*7.79 | 50 | 50 | 894090
117 | Katakhali 50 MW PP (Northern) |  | QRPP | 6*8.9 | 50 | 0 | 9122 | Reserve
118 | Katakhali 50 MW Peaking PP |  | PDB | 6*8.7 | 50 | 44 | 109418 | Reserve
119 | Sirajgonj Unit-1 225MW |  | NWPGCL | 1*150+1*75 | 210 | 0 | 0 | Gas shortage.
120 | Sirajgonj Unit-2 225MW |  | NWPGCL | 1*150+1*75 | 220 | 156 | 4303336 | FGMO
121 | Sirajgonj Unit-3 225MW |  | NWPGCL | 1*141 | 220 | 177 | 4635000 | FGMO
122 | Sirajgonj 400 MW CCPP Unit-4 |  | SNWPGCL | 1*282+1*132 | 414 | 402 | 8993000 | FGMO
123 | Santahar 50 MW Peaking PP |  | PDB | 6*8.7 | 50 | 34 | 114802 | Reserve
124 | Bogra 22 MW PP (GBB) |  | RPP | 6*4 | 22 | 15 | 334560 | Engine problem
125 | Bogura 20 MW PP (Energyprima) |  | RPP | 5*3.3+5*2 | 10 | 10 | 198936 | Engine problem
126 | Ullapara 11 MW PP (Summit) |  | SIPP, REB | 4*2.90 | 11 | 11 | 242334
127 | Natore 52 MW PP (Rajlanka) |  | IPP | 6*8.92 | 52 | 0 | 10560 | Reserve
128 | Chapainawabganj 100 MW Peaking PP |  | PDB | 12*8.924 | 104 | 100 | 858012
129 | Baghabari 200 MW PP (Paramount) |  | IPP | 200 MW | 200 | 0 | 0 | Reserve
130 | Bagura 113 MW PP (Confidence)-2 |  | IPP | 113 MW | 113 | 113 | 629280 | Reserve
| Confidence Power Bogura Unit-1 113 MW |  | IPP | 6*18.55 | 113 | 109 | 1438464
| Rajshahi Area Total |  |  |  | 2183 | 1281 | 23572578
131 | Barapukuria TPP Unit-1 |  | PDB | 1*125 | 85 | 0 | 0 | Under maint.
| Barapukuria TPP Unit-2 |  | PDB | 1*125 | 85 | 0 | 0 | Coal shortage.
132 | Barapukuria 275 MW TPP Unit-3 |  | PDB | 1*275 | 274 | 150 | 3669700 | Coal shortage.
133 | Rangpur 20 MW GTPP |  | PDB | 1*20 | 20 | 0 | 0 | Reserve
134 | Saidpur 20 MW GTPP |  | PDB | 1*20 | 20 | 10 | 57000 | Reserve
135 | Rangpur 113 MW PP (Confidence) |  | IPP | 113 MW | 113 | 113 | 1152000
136 | Sympa Solar Power 8MW |  | IPP | 8 MW | 8 | 0 | 49732
| Rangpur Area Total |  |  |  | 605 | 273 | 4928432
| Total |  |  |  | 19107 | 11513 | 233067202
| Eastern Grid Total |  |  |  | 13543 | 7344 | 155087777
| Western Grid Total |  |  |  | 5564 | 4169 | 77979425
| National Grid Total |  |  |  | 19107 | 11513 | 233067202
*Data collected from respective power station over telephone.
Executive Engineer
Network Operation Division
Page- 3

## P3
MAXIMUM LOAD SERVED BY DIFFERENT GRID SUB-STATIONS
QF-LDC-09
Date: | 2020-05-12
(a) ENTIRE EASTERN GRID : |  | 7048 | MW | (b) ENTIRE WESTERN GRID : |  | 3892 | MW
i) Dhaka area |  | 3356 | MW | i) Khulna area |  | 1514 | MW
ii) Chittagong area |  | 1059 | MW | ii) Rajshahi area |  | 1268 | MW
iii) Comilla area |  | 1185 | MW | iii) Barisal area |  | 358 | MW
iv) Mymensingh area |  | 954 | MW | iv) Rangpur area |  | 752 | MW
v) Sylhet area |  | 494 | MW
| SYSTEM TOTAL DEMAND ( a + b ) = |  | 10940 | MW
MAXIMUM LOAD SERVED BY DIFFERENT SUB-STATIONS
Sub-station | Load (MW) | Hour | Sub-station | Load (MW) | Hour | Sub-station | Load (MW) | Hour
Siddhirganj | 126 | 12:00 | Sherpur | 114 | 23:00 | Benapol | 38 | 21:00
Munsiganj | 124 | 21:00 | Srimongal | 48 | 19:30 | Jhenida | 114 | 21:00
Sonargaon | 68 | 0:00 | Shahjibazar | 109 | 21:00 | Bottail | 114 | 20:00
Shyampur | 160 | 0:00 | Fenchuganj | 44 | 21:00 | G.K Project | 59 | 21:00
Bhulta | 137 | 0:00 | Kulawara | 46 | 19:00 | Faridpur | 192 | 21:00
Madanganj | 54 | 15:00 | Sylhet | 122 | 21:00 | Madaripur | 99 | 21:00
Shitalakhya | 98 | 15:00 | Chatak | 30 | 19:00 | Sariatpur | 68 | 21:00
Rahim steel | 27 | 10:00 | Sunamganj | 44 | 22:00 | Gopalganj | 97 | 19:30
Matuail | 78 | 11:00 | Biani Bazar | 60 | 21:00 | Bagerhat | 92 | 19:30
Ghorasal | 73 | 23:00 | Comilla (S) | 178 | 21:00 | Mongla | 32 | 10:00
Narsingdi | 137 | 19:30 | Comilla(N) | 119 | 21:00 | Satkhira | 112 | 21:00
Haripur (SBU) | 87 | 15:00 | Chandpur | 101 | 19:00 | Gallamari | 50 | 14:00
Ullon | 51 | 19:00 | Feni | 123 | 21:00 | Magura | 56 | 22:00
Hasnabad | 176 | 21:00 | Chowmuhani | 178 | 20:00 | Norail | 42 | 22:00
Magbazar | 90 | 13:00 | Ashuganj | 62 | 23:00 | Chuadanga | 85 | 19:30
Maniknagar | 86 | 13:00 | Daudkandi | 140 | 22:00 | Barisal(N) | 46 | 19:30
Bangabhaban | 22 | 11:00 | B.Baria | 149 | 21:00 | Barisal (S) | 108 | 20:00
Narinda | 80 | 14:00 | Ramganj | 114 | 21:00 | Patuakhali | 120 | 21:00
Dhanmondi | 102 | 12:00 | Chaddagram | 33 | 20:00 | Bhandaria | 58 | 19:30
Lalbag | 71 | 13:00 | PHP | 10 | 7:00 | Borhan Uddin | 42 | 23:00
Madartek | 69 | 22:00 | Madunaghat | 53 | 12:00 | Ishurdi | 66 | 21:00
Dhaka University |  |  | Hathazari | 100 | 21:00 | Ruppur Paromanobik | 2 | 21:00
Mirpur | 90 | 22:00 | Khulshi | 182 | 2:00 | Natore | 126 | 21:00
Kalyanpur | 84 | 22:00 | Halishahar | 125 | 15:00 | Bogra | 155 | 21:00
Gulshan | 98 | 22:00 | Baraulia | 145 | 0:00 | Noagaon | 113 | 21:00
Uttara | 72 | 22:00 | Sikalbaha | 27 | 1:00 | Rajshahi | 145 | 21:00
Uttara New | 18 | 15:00 | Dohazari | 94 | 21:00 | Rajshahi New | 10 | 21:00
Kamrangirchar | 62 | 15:00 | Cox'sbazar | 97 | 21:00 | C.Nawabganj | 71 | 21:00
Savar | 116 | 16:00 | Chandraghona | 30 | 19:00 | Amnura | 44 | 21:00
Bhasantec | 125 | 16:00 | Kaptai | 4.2 | 19:00 | Pabna | 113 | 21:00
Agargaon | 45 | 16:00 | A. Khaer Stl. | 0 | 1:00 | Shahjadpur | 120 | 21:00
Satmosjid | 93 | 15:00 | Bakulia | 98 | 1:00 | Serajganj | 103 | 21:00
Tongi | 112 | 12:00 | Julda | 19 | 9:00 | Niyamatpur | 54 | 21:00
Kabirpur | 207 | 14:00 | TK chemical | 16 | 19:30 | Joypurhat | 58 | 21:00
Basundhara | 113 | 22:00 | Modern Steel | 14 | 2:00 | Sherpur(Bogura) | 43 | 20:00
Manikganj | 76 | 21:00 | Shahmirpur | 28 | 15:00 | Mohastangor | 48 | 20:00
Joydevpur | 159 | 11:00 | Khagrachhari | 26 | 19:00 | Rangpur | 140 | 20:00
New Tongi | 90 | 13:00 | Matarbari | 34 | 22:00 | Lalmonirhat | 53 | 21:00
Kodda | 192 | 15:00 | Baroiar Hat | 38 | 21:00 | Saidpur | 104 | 21:00
Dhamrai | 92 | 20:00 | Rangamati | 11 | 19:00 | Purbasadipur | 94 | 21:00
Rajendrapur | 80 | 21:00 | Abul Khair 230 | 153 | 15:00 | Thakurgaon | 72 | 21:00
Valuka | 84 | 9:00 | BSRM | 106 | 14:00 | Palashbari | 123 | 21:00
Tangail | 188 | 19:00 | GPH Ispat | 9 | 12:00 | Barapukuria | 48 | 21:00
Mymensing | 224 | 21:00 | Goalpara | 20 | 21:00 | Panchagar | 45 | 21:00
Kishorganj | 140 | 21:00 | Central s/s | 96 | 19:30 | Joldhaka | 27 | 21:00
Netrokona | 115 | 20:00 | Noapara | 65 | 21:00 | Kurigram | 52 | 0.875
Jamalpur | 142 | 20:00 | Jessore | 104 | 21:00
Sub Divisional Engineer |  |  | Executive Engineer |  | Superintendent Engineer
Network Operation Division |  |  | Network Operation Division |  | Load Despatch Circle
(1) Honbl. State Minister |  |  | (8) Executive Director (O & M) PGCB. |  | (18) C.E. Transmission (1 & 2) PGCB.
Ministry of Power,Energy & Mineral |  |  | (9) Member,Generation,PDB. |  | (19) S.E. System Protection,PGCB.

## Voltage
e
MAXIMUM & MINIMUM VOLTAGES OF DIFFERENT GRID SUB-STATIONS:
| Date: | 2020-05-12 | [7 empty] | QF-LDC-10
| Sub-Station | Max Voltage | Hour | Min | Hour | Sub-Station | Maxm | Hour | Min | Hour
|  |  |  | Voltage |  |  | Voltage |  | Voltage
| 400 KV | KV | Hour | KV |  |  | KV |  | KV
| Bibiyana | 401 | 0.20833 | 39 | 0.70833 | Kaliakoir | 385 | 0.77083 | 370 | 0.375
| Bheramara | 412 | 0.29167 | 390 | 0.875 | Bhulta | 402 | 0.77083 | 379 | 0.375
| Ashuganj(N) | 385 | 0.5 | 382 | 0.375 | Gopalganj | 406 | 0.25 | 384 | 0.54167
| Payra | 408 | 0.20833 | 384 | 0.54167
| 230 KV | KV |  | KV |  | 230 KV | KV |  | KV
| Ghorasal | 238 | 0.91667 | 234 | 0.041667 | Comilla (N) | 235 | 0.083333 | 231 | 0.58333
| Ishurdi | 236 | 0.20833 | 225 | 0.83333 | Hathazari | 226 | 0.8125 | 216 | 0.58333
| Ashuganj | 241 | 0.79167 | 235 | 0.33333 | Megnaghat | 240 | 0.8125 | 232 | 0.625
| Serajganj | 233 | 0.20833 | 228 | 0.375 | Fenchuganj | 241 | 0.83333 | 237 | 0.083333
| Baghabari | 238 | 0.125 | 232 | 0.54167 | Siddhirganj | 236 | 0.8125 | 228 | 0.375
| Barapukuria | 231 | 0.20833 | 221 | 0.875 | Maniknagar | 234 | 0.77083 | 226 | 0.375
| Bogra | 233 | 0.77083 | 220 | 0.95833 | Agargaon | 232 | 0.77083 | 224 | 0.375
| Rajshahi | 232 | 0.77083 | 221 | 0.375 | Barisal | 248 | 0.25 | 223 | 0.79167
| Khulna South | 226 | 0.083333 | 213 | 0.95833 | AKSML | 222 | 0.75 | 213 | 0.58333
| Rampura | 231 | 0.20833 | 226 | 0.54167 | BSRM | 228 | 0.77083 | 217 | 0.41667
| Haripur | 233 | 0.83333 | 228 | 0.29167 | Bibiyana | 239 | 0.20833 | 234 | 0.375
| Hasnabad | 234 | 0.75 | 225 | 0.5 | Bhulta | 238 | 0.77083 | 227 | 0.375
| Shyampur | 232 | 0.79167 | 224 | 0.375 | Ashuganj (S) | 240 | 0.77083 | 231 | 0.375
| Aminbazar | 233 | 0.79167 | 226 | 0.625 | Kaliakoir | 235 | 0.77083 | 225 | 0.375
| Tongi | 230 | 0.8125 | 224 | 0.41667 | GPH | 223 | 0.77083 | 211 | 0.70833
| 132 kV | KV |  | KV |  | 132 kV | KV |  | KV
| Siddhirganj | 136 | 0.79167 | 131 | 0.33333 | Hathazari | 134 | 0.79167 | 128 | 0.375
| Munsiganj | 138 | 0.79167 | 131 | 0.375 | Khulshi | 131 | 0.75 | 125 | 0.58333
| Sonargaon | 134 | 0.79167 | 129 | 0.33333 | Halishahar | 134 | 0.77083 | 126 | 0.58333
| Shyampur | 135 | 0.77083 | 130 | 0.375 | Baraulia | 132 | 0.8125 | 126 | 0.58333
| Bhulta | 128 | 0.75 | 125 | 0.41667 | Sikalbaha | 136 | 0.77083 | 128 | 0.54167
| Madanganj | 134 | 0.75 | 129 | 0.66667 | Dohazari | 132 | 0.77083 | 123 | 0.58333
| Shitalakhya | 139 | 0.77083 | 130 | 0.66667 | Cox'sbazar | 122 | 0.66667 | 114 | 0.95833
| Rahim steal | 136 | 0.77083 | 131 | 0.33333 | Chandraghona | 134 | 0.77083 | 127 | 0.58333
| Matuail | 136 | 0.875 | 129 | 0.58333 | Kaptai | 132 | 0.75 | 128 | 0.29167
| Ghorasal | 138 | 0.041667 | 138 | 0.041667 | A. Khaer Stl. | 131 | 0.75 | 126 | 0.33333
| Narsinghdi | 131 | 0.77083 | 127 | 0.45833 | Bakulia | 133 | 0.77083 | 126 | 0.58333
| Haripur (SBU) | 135 | 0.875 | 132 | 0.125 | Julda | 134 | 0.77083 | 128 | 0.33333
| Ullon | 131 | 0.20833 | 127 | 0.41667 | TK Chemical | 133 | 0.77083 | 127 | 0.58333
| Hasnabad | 134 | 0.79167 | 130 | 0.54167 | Modern Steel | 132 | 0.70833 | 126 | 0.5
| Magbazar | 132 | 0.20833 | 126 | 0.625 | Shahmirpur | 134 | 0.77083 | 128 | 0.041667
| Maniknagar | 136 | 0.83333 | 131 | 0.58333 | Khagrachhari | 132 | 0.77083 | 125 | 0.58333
| Bangabhaban | 136 | 0.83333 | 131 | 0.58333 | Matarbari | 128 | 0.77083 | 118 | 0.95833
| Narinda | 136 | 0.83333 | 131 | 0.58333 | Baroiar Hat | 134 | 0.77083 | 127 | 10:00
| Dhanmondi | 131 | 0.20833 | 127 | 0.41667 | Rangamati | 133 | 0.77083 | 126 | 14:00
| Lalbag | 136 | 0.25 | 128 | 0.66667 | Goalpara S/S | 134 | 0.20833 | 120 | 0.95833
| Madartek | 131 | 0.083333 | 127 | 0.375 | Khulna Central S/S | 133 | 0.20833 | 123 | 0.375
| Dhaka University |  |  |  |  | Noapara | 134 | 0.20833 | 118 | 0.95833
| Mirpur | 134 | 0.83333 | 130 | 0.70833 | Jessore | 128 | 0.25 | 114 | 0.95833
| Kalyanpur | 134 | 0.83333 | 130 | 0.70833 | Benapol | 129 | 0.25 | 115 | 0.95833
| Gulshan | 130 | 0.83333 | 128 | 0.70833 | Jhenida | 127 | 0.25 | 112 | 0.83333
| Uttara | 134 | 0.83333 | 130 | 0.70833 | Bottail | 132 | 0.20833 | 124 | 0.83333
| Uttara New | 134 | 0.83333 | 130 | 0.70833 | G.K Project | 138 | 0.125 | 134 | 0.375
| Kamrangirchar | 134 | 0.83333 | 129 | 0.70833 | Faridpur | 133 | 0.20833 | 125 | 0.5
| Savar | 133 | 0.83333 | 129 | 0.70833 | Madaripur | 140 | 0.29167 | 131 | 0.79167
| Bhasantec | 134 | 0.83333 | 128 | 0.70833 | Shariyatpur S/S | 140 | 0.25 | 128 | 0.79167
| Agargaon | 133 | 0.83333 | 129 | 0.70833 | Gopalganj | 137 | 0.25 | 129 | 0.5
| Satmosjid | 133 | 0.83333 | 129 | 0.70833 | Bagerhat | 130 | 0.041667 | 119 | 0.95833
| Tongi | 136 | 0.875 | 132 | 0.625 | Mongla | 129 | 0.125 | 118 | 0.95833
| Kabirpur | 132 | 0.77083 | 127 | 0.58333 | Satkhira | 131 | 0.20833 | 117 | 0.95833
| Basundhara | 131 | 0.875 | 126 | 0.75 | Gallamari | 133 | 0.041667 | 121 | 0.95833
| Manikganj | 137 | 0.77083 | 126 | 0.5 | Magura | 125 | 0.20833 | 116 | 0.95833
| Joydevpur | 142 | 0.95833 | 135 | 0.375 | Norail | 124 | 0.20833 | 108 | 0.83333
| New Tongi | 137 | 0.75 | 129 | 0.66667 | Chuadanga | 123 | 0.25 | 102 | 0.83333
| Kodda | 130 | 0.95833 | 122 | 0.33333 | Barisal(N) | 141 | 0.29167 | 130 | 0.79167
| Dhamrai | 132 | 0.20833 | 126 | 0.625 | Barisal (S) | 139 | 0.20833 | 129 | 0.79167
| Rajendrapur | 133 | 0.77083 | 121 | 0.29167 | Patuakhali | 137 | 0.25 | 124 | 0.79167
| Valuka | 127 | 0.20833 | 116 | 0.041667 | Bhandaria | 135 | 0.125 | 124 | 0.79167
| Tangail | 133 | 0.20833 | 125 | 0.58333 | Ishurdi | 136 | 0.20833 | 131 | 0.83333
| Mymensing | 127 | 0.25 | 118 | 0.875 | Ruppur Paromanobik | 136 | 0.25 | 130 | 0.83333
| Kishorganj | 127 | 0.625 | 119 | 0.875 | Natore | 136 | 0.77083 | 129 | 0.875
| Netrokona | 125 | 0.20833 | 113 | 0.875 | Bogra | 132 | 0.79167 | 128 | 0.875
| Jamalpur | 136 | 0.20833 | 122 | 0.5 | Noagaon | 133 | 0.77083 | 123 | 0.875
| Sherpur | 134 | 0.20833 | 120 | 0.5 | Rajshahi | 135 | 0.77083 | 128 | 0.375
| Srimongal | 137 | 0.29167 | 134 | 0.95833 | Rajshahi New | 135 | 0.77083 | 128 | 0.41667
| Shahjibazar | 135 | 0.66667 | 131 | 1:00 | C.Nawabganj | 133 | 0.75 | 127 | 0.33333
| Fenchuganj | 136 | 0.25 | 133 | 0.083333 | Amnura | 134 | 0.041667 | 127 | 0.375
| Khulawara | 135 | 0.5 | 132 | 0.041667 | Pabna | 134 | 0.20833 | 126 | 0.83333
| Sylhet | 134 | 0.5 | 132 | 0.041667 | Shahjadpur | 139 | 0.77083 | 132 | 0.5
| Chatak | 133 | 0.25 | 130 | 0.875 | Serajganj | 133 | 0.20833 | 125 | 0.45833
| Sunamganj | 132 | 0.20833 | 128 | 0.041667 | Niyamatpur | 134 | 0.77083 | 120 | 0.875
| Biani Bazar | 134 | 0.66667 | 129 | 0.041667 | Joypurhat | 134 | 0.77083 | 120 | 0.875
| Comilla(s) | 126 | 0.33333 | 120 | 0.875 | Sherpur(Bogura) | 137 | 0.77083 | 128 | 0.41667
| Comilla(n) | 137 | 0.77083 | 132 | 0.58333 | Mohastangor | 135 | 0.77083 | 125 | 0.875
| Chandpur | 130 | 0.66667 | 125 | 0.33333 | Rangpur | 129 | 0.77083 | 116 | 0.875
| Feni | 132 | 0.83333 | 125 | 0.58333 | Lalmonirhat | 125 | 0.25 | 110 | 0.875
| Chowmuhani | 126 | 0.33333 | 124 | 0.79167 | Saidpur | 128 | 0.25 | 112 | 0.875
| Ashuganj | 135 | 0.20833 | 133 | 0.041667 | Purbasadipur | 128 | 0.25 | 109 | 0.875
| Daudkandi | 133 | 0.77083 | 127 | 0.58333 | Thakurgaon | 124 | 0.25 | 110 | 0.875
| B.Baria | 131 | 0.29167 | 128 | 0.95833 | Palashbari | 125 | 0.25 | 115 | 0.875
| Ramganj | 125 | 0.75 | 117 | 0.875 | Barapukuria | 131 | 0.25 | 121 | 0.875
| Chaddagram | 133 | 0.70833 | 125 | 0.54167 | Panchagar | 125 | 0.25 | 105 | 0.875
| PHP | 134 | 0.77083 | 128 | 0.95833 | Joldhaka | 128 | 0.25 | 110 | 0.875
| Madanhat | 136 | 0.77083 | 129 | 0.58333 | Kurigram | 126 | 0.25 | 112 | 0.875

## L-Curve
Date | 2020-05-12
.
TIME | E-W INT.(Export) | EAST GRID | WEST GRID | TOTAL |  |  | DAILY LOAD CURVE
0:00 | 204 | 7180 | 3773 | 10953 |  |  |  | QF-LDC-12
0:30 | 201 | 6895.5 | 3599 | 10494.5 | Date: | 2020-05-12
1:00 | 198 | 6611 | 3425 | 10036
1:30 | 177.5 | 6543 | 3401 | 9944
2:00 | 157 | 6475 | 3377 | 9852
2:30 | 171.5 | 6565.5 | 3405 | 9970.5 | [5 empty] | Gen. at Eve. Peak | 11513 | 11513 MW (21:00 )
3:00 | 186 | 6656 | 3433 | 10089 | [6 empty] | 21:00
3:30 | 235.5 | 6521.5 | 3333 | 9854.5 | [5 empty] | Gen. at Day Peak | 9211.8 | 9211.8 MW (12:00 )
4:00 | 285 | 6387 | 3233 | 9620 | [6 empty] | 12:00
4:30 | 154.5 | 6236.5 | 2893.5 | 9130 | [5 empty] | Highest Generation | 11513
5:00 | 24 | 6086 | 2554 | 8640 | [6 empty] | 21:00
5:30 | 100.5 | 5788.85 | 2509.2 | 8298.05
6:00 | 177 | 5491.7 | 2464.4 | 7956.1
6:30 | 233.5 | 5439.3 | 2485.65 | 7924.95
7:00 | 290 | 5386.9 | 2506.9 | 7893.8
7:30 | 360 | 5437.8 | 2648.85 | 8086.65
8:00 | 430 | 5488.7 | 2790.8 | 8279.5
8:30 | 420 | 5614.8 | 2805.7 | 8420.5
9:00 | 410 | 5740.9 | 2820.6 | 8561.5
9:30 | 375 | 5881.1 | 2847.7 | 8728.8
10:00 | 340 | 6021.3 | 2874.8 | 8896.1
10:30 | 325.5 | 6109.7 | 2881.1 | 8990.8
11:00 | 311 | 6198.1 | 2887.4 | 9085.5
11:30 | 320 | 6185.5 | 2963.15 | 9148.65
12:00 | 329 | 6172.9 | 3038.9 | 9211.8
12:30 | 286.5 | 6322.85 | 3061.05 | 9383.9
13:00 | 244 | 6472.8 | 3083.2 | 9556
13:30 | 263 | 6571.8 | 3171.2 | 9743
14:00 | 282 | 6670.8 | 3259.2 | 9930
14:30 | 261 | 6689.4 | 3280.65 | 9970.05
15:00 | 240 | 6708 | 3302.1 | 10010.1
15:30 | 220 | 6565 | 3248.35 | 9813.35
16:00 | 200 | 6422 | 3194.6 | 9616.6
16:30 | 202.5 | 6213.05 | 3133.9 | 9346.95
17:00 | 205 | 6004.1 | 3073.2 | 9077.3
17:30 | 109 | 5917.8 | 3003.35 | 8921.15
18:00 | 13 | 5831.5 | 2933.5 | 8765
18:30 | 8 | 6246.25 | 3196.75 | 9443
19:00 | 3 | 6661 | 3460 | 10121
19:30 | 32 | 7236 | 3949 | 11185
20:00 | 40 | 7200 | 3992 | 11192 |  |  |  | Executive Engineer
20:30 | 51 | 7272 | 4080.5 | 11352.5 |  |  |  | Network Operation Division
21:00 | 62 | 7344 | 4169 | 11513
21:30 | 57.5 | 7376 | 4028 | 11404
22:00 | 53 | 7408 | 3887 | 11295 |  |  |  |  | Page 6 of 7
22:30 | 78.5 | 7312 | 3851 | 11163
23:00 | 104 | 7216 | 3815 | 11031
23:30 | 154 | 7198 | 3794 | 10992
24:00 | 204 | 7180 | 3773 | 10953
11513 MW (21:00 )
9211.8 MW (12:00 )

## En-Curve
DAILY ENERGY CURVE
Date | 2020-05-12 |  | Energy | 233067202
[10 empty] | 2020-05-12 | [5 empty] | QF-LDC-11
TIME | GAS | HVDC | P.GEN(GAS). | P.GEN(OIL). | COAL | HYDRO | OIL | SHORTAGE | TRIPURA
0:00 | 4025 | 929 | 2194 | 2635 | 811 | 37 | 217 | 0 | 170
0:30 | 3884 | 929 | 2131 | 2387.5 | 781 | 37 | 215.5 | 0 | 162 | Date: | 2020-05-12
1:00 | 3743 | 929 | 2068 | 2140 | 751 | 37 | 214 | 0 | 154
1:30 | 3728.5 | 929 | 1991.5 | 2139 | 750.5 | 37.5 | 214 | 0 | 154 | [7 empty] | Total Energy | 233.0672 | Total Energy Gen 233.067 MKWHr Energy Not Served 0.000 MKWHr Energy Requirement 233.067 MKWHr
2:00 | 3714 | 929 | 1915 | 2138 | 750 | 38 | 214 | 0 | 154 | [7 empty] | Energy not Served | 0
2:30 | 3765.5 | 929 | 1977 | 2140.5 | 751.5 | 38 | 214 | 0 | 155 | [7 empty] | Energy Requirement | 233.0672
3:00 | 3817 | 929 | 2039 | 2143 | 753 | 38 | 214 | 0 | 156
3:30 | 3805.5 | 929 | 2032 | 1971.5 | 751.5 | 37.5 | 173.5 | 0 | 154 | [6 empty] | Shortage
4:00 | 3794 | 929 | 2025 | 1800 | 750 | 37 | 133 | 0 | 152
4:30 | 3784.5 | 659 | 2006 | 1649 | 750 | 36.5 | 100 | 0 | 145
5:00 | 3775 | 389 | 1987 | 1498 | 750 | 36 | 67 | 0 | 138
5:30 | 3730.5 | 389.5 | 1959 | 1266.5 | 750.5 | 35.5 | 33.5 | 0 | 132
6:00 | 3686 | 390 | 1931 | 1035 | 751 | 35 | 0 | 0 | 126
6:30 | 3630 | 389.5 | 1939.5 | 1049 | 752 | 35.5 | 0 | 0 | 124 |  |  |  |  | Coal
7:00 | 3574 | 389 | 1948 | 1063 | 753 | 36 | 0 | 0 | 122
7:30 | 3555.5 | 560 | 1945 | 1106 | 752.5 | 36 | 0 | 0 | 120 |  |  |  | Oil |  |  |  | ,
8:00 | 3537 | 731 | 1942 | 1149 | 752 | 36 | 0 | 0 | 118
8:30 | 3573.5 | 731.5 | 2008.5 | 1193 | 739.5 | 36 | 0 | 0 | 119
9:00 | 3610 | 732 | 2075 | 1237 | 727 | 36 | 0 | 0 | 120
9:30 | 3641 | 731.5 | 2084 | 1360.5 | 728.5 | 36 | 0 | 0 | 124
10:00 | 3672 | 731 | 2093 | 1484 | 730 | 36 | 0 | 0 | 128
10:30 | 3658.5 | 732.5 | 2070.5 | 1605.5 | 729 | 36 | 0 | 0 | 134
11:00 | 3645 | 734 | 2048 | 1727 | 728 | 36 | 0 | 0 | 140
11:30 | 3578 | 734 | 2087.5 | 1791 | 754.5 | 36 | 0 | 0 | 142
12:00 | 3511 | 734 | 2127 | 1855 | 781 | 36 | 0 | 0 | 144
12:30 | 3483 | 734 | 2195 | 1970 | 792.5 | 37 | 0 | 0 | 149
13:00 | 3455 | 734 | 2263 | 2085 | 804 | 38 | 0 | 0 | 154
13:30 | 3455 | 734 | 2263 | 2085 | 804 | 38 | 0 | 0 | 154
14:00 | 3455 | 734 | 2263 | 2085 | 804 | 38 | 0 | 0 | 154
14:30 | 3447 | 734 | 2197 | 2362 | 797 | 38 | 29 | 0 | 158
15:00 | 3439 | 734 | 2131 | 2639 | 790 | 38 | 58 | 0 | 162
15:30 | 3451 | 734 | 2138.5 | 2429.5 | 804 | 38 | 57.5 | 0 | 146
16:00 | 3463 | 734 | 2146 | 2220 | 818 | 38 | 57 | 0 | 130
16:30 | 3460.5 | 730 | 1993 | 2108.5 | 815.5 | 37.5 | 57.5 | 0 | 136
17:00 | 3458 | 726 | 1840 | 1997 | 813 | 37 | 58 | 0 | 142
17:30 | 3391 | 726 | 1734 | 2005.5 | 816 | 37 | 66 | 0 | 142
18:00 | 3324 | 726 | 1628 | 2014 | 819 | 37 | 74 | 0 | 142
18:30 | 3371 | 823 | 1720 | 2319.5 | 817 | 37 | 199 | 0 | 156
19:00 | 3418 | 920 | 1812 | 2625 | 815 | 37 | 324 | 0 | 170
19:30 | 3600 | 929 | 2001 | 3241 | 819 | 34 | 389 | 0 | 172
20:00 | 3618 | 930 | 1998 | 3222 | 816 | 35 | 409 | 0 | 164
20:30 | 3673 | 930 | 2081 | 3216.5 | 817.5 | 35 | 428.5 | 0 | 171
21:00 | 3728 | 930 | 2164 | 3211 | 819 | 35 | 448 | 0 | 178
21:30 | 3831 | 929 | 2182 | 3065.5 | 815.5 | 35.5 | 367.5 | 0 | 178
22:00 | 3934 | 928 | 2200 | 2920 | 812 | 36 | 287 | 0 | 178
22:30 | 3957.5 | 928.5 | 2173 | 2777.5 | 814.5 | 36.5 | 298.5 | 0 | 177
23:00 | 3981 | 929 | 2146 | 2635 | 817 | 37 | 310 | 0 | 176
23:30 | 4003 | 929 | 2170 | 2635 | 814 | 37 | 263.5 | 0 | 173 | Max Temp. in Dhaka |  | 36.5° C
24:00 | 4025 | 929 | 2194 | 2635 | 811 | 37 | 217 | 0 | 170
Executive Engineer
Network Operation Division
Page 5 of 7
GAS
Oil
HVDC
COAL
HYDRO
Total Energy Gen 233.067 MKWHr Energy Not Served 0.000 MKWHr Energy Requirement 233.067 MKWHr
Note on W13: Author:

## Generation
g | 2020-05-12
Si No | Unit | 1:00 | 2:00 | 3:00 | 4:00 | 5:00 | 6:00 | 7:00 | 8:00 | 9:00 | 10:00 | 11:00 | 12:00 | 13:00 | 14:00 | 15:00 | 16:00 | 17:00 | 18:00 | 18:30 | 19:00 | 19:30 | 20:00 | 21:00 | 22:00 | 23:00 | 24:00 | KWH
1 | Karnaphuli Hydro PP Unit-1, 2 & 3 | 37 | 38 | 38 | 37 | 36 | 35 | 36 | 36 | 36 | 36 | 36 | 36 | 38 | 38 | 38 | 38 | 37 | 37 |  | 37 | 34 | 35 | 35 | 36 | 37 | 37 | 815640
2 | Karnaphuli Hydro PP Unit-4 & 5
3 | Chattogram TPP-1 | 90 | 90 | 90 | 90 | 90 | 90 | 90 | 90 | 90 | 90 | 90 | 90 | 90 | 90 | 90 | 90 | 90 | 90 |  | 90 | 90 | 90 | 95 | 95 | 95 | 95 | 2100000
4 | Chattogram TPP-2
5 | Raozan 25 MW PP | 8 | 8 | 8 | 8 | [15 empty] | 18 | 25 | 8 | 8 | 8 | 8 | 8 | 110538
| Teknaf 20MW PP (Solartech) | [5 empty] | 1.4 | 5.1 | 6.9 | 13.7 | 9.8 | 14.3 | 12.2 | 12.2 | 9 | 11.8 | 4.6 | 3.1 | 0.2 | [8 empty] | 108810
6 | Sikalbaha 225MW CCPP (Gas) | 218 | 217 | 217 | 218 | 217 | 218 | 217 | 218 | 218 | 217 | 212 | 212 | 212 | 212 | 212 | 212 | 211 | 212 |  | 213 | 211 | 211 | 217 | 216 | 218 | 217 | 5040526
7 | Sikalbaha 225MW CCPP(Oil)
8
9 | Sikalbaha 150MW GTPP | 139 | 139 | 139 | 139 | 142 | 140 | 140 | 140 | 139 | 139 | 140 | 140 | 140 | 140 | 140 | 139 | 139 | 104 |  | 70 | 70 | 70 | 139 | 139 | 142 | 140 | 3158820
10 | Sikalbaha 150MW GTPP(Oil)
| Dohazari -Kalaish 100 MW Peaking | 102 | 102 | 102 | 85 | 51 | [14 empty] | 85 | 85 | 85 | 85 | 51 | 51 | 51 | 907290
12 | Hathazari 100 MW peaking PP
| Sikalbaha 105 MW PP (Baraka Sikalbaha) | [26 empty] | 0
| Daudkandi 200 MW PP (B.Trac) | [26 empty] | 0
14 | Titas 50 MW Peaking PP
15 | 210 MW Siddhirgonj TPP
16 | Siddhirgonj 2*120 MW GTPP | 90 | 99 | 149 | 147 | 149 | 140 | 150 | 140 | 150 | 180 | 150 | 92 | 92 | 92 | 40 | 92 | 140 | 80 |  | 145 | 150 | 145 | 175 | 171 | 148 | 149 | 3205000
17 | Siddhirganj 335 MW CCPP
18 | Kodda 300 MW PP Unit-2 (Summit) | 95 | 95 | 95 | 30 | [5 empty] | 50 | 143 | 223 | 298 | 300 | 300 | 95 | 95 | 95 |  | 207 | 300 | 300 | 300 | 300 | 300 | 250 | 3811307
19 | Ashuganj 195MW PP (APSCL-United) | 8 | 8 | 8 | 8 | 8 | 8 | 8 | 8 | 8 | 8 | 8 | 26 | 26 | 26 | 26 | 26 | 8 | 8 |  | 8 | 8 | 8 | 8 | 8 | 8 | 8 | 301090
20 | Ghorasal TPP (Unit-1&2)
21 | Ghorasal Repowered CCPP Unit-3
22 | Ghorasal Repowered CCPP Unit-4 | 200 | 196 | 200 | 180 | 180 | 182 | 180 | 180 | 180 | 180 | 180 | 180 | 180 | 200 | 150 | 150 | 100 | 100 |  | 100 | 100 | 100 | 100 | 220 | 220 | 221 | 4090000
23 | Ghorasal TPP Unit-5
24
25 | Ghorasal 365 MW CCPP Unit-7
26
28 | Ashuganj TPP Unit- 3 | 135 | 135 | 135 | 135 | 135 | 135 | 135 | 135 | 135 | 135 | 135 | 135 | 135 | 135 | 110 | 100 | 80 | 80 |  | 80 | 100 | 100 | 120 | 135 | 135 | 135 | 3025116
29 | Ashuganj TPP Unit- 4
30 | Ashuganj TPP Unit- 5
32 | Ashuganj 50 MW PP | 42 | 42 | 39 | 39 | 42 | 42 | 42 | 42 | 38 | 34 | 37 | 33 | 38 | 34 | 36 | 36 | 36 | 39 |  | 39 | 39 | 41 | 42 | 42 | 42 | 42 | 883656
33 | Ashuganj 225 MW CCPP | 209 | 186 | 178 | 170 | 160 | 191 | 212 | 214 | 211 | 211 | 211 | 209 | 207 | 206 | 185 | 180 | 181 | 190 |  | 200 | 207 | 210 | 210 | 210 | 209 | 209 | 4812000
34 | Ashuganj 450 MW CCPP(South) | 342 | 323 | 320 | 320 | 320 | 280 | 280 | 275 | 320 | 340 | 320 | 320 | 320 | 320 | 315 | 290 | 250 | 250 |  | 250 | 280 | 280 | 300 | 320 | 345 | 345 | 7450000
| Ashuganj 450 MW CCPP(North) | 245 | 245 | 245 | 240 | 240 | 180 | 20 | 20 | 20 | 20 | 100 | 35 | 10 | 105 | 125 | 155 | 280 | 335 |  | 345 | 345 | 350 | 310 | 310 | 315 | 320 | 4774500
35 | Ashuganj 55 MW PP (Precision) | 50 | 50 | 51 | 51 | 51 | 51 | 50 | 51 | 50 | 48 | 46 | 46 | 45 | 44 | 44 | 43 | 43 | 44 |  | 44 | 44 | 45 | 44 | 45 | 47 | 47 | 1129440
36 | Chandpur 150 MW CCPP
37 | Tongi 80 MW GTPP
38 | Haripur GTPP
39 | Haripur 412 MW CCPP | 329 | 329 | 337 | 329 | 334 | 328 | 334 | 339 | 345 | 351 | 330 | 341 | 343 | 344 | 331 | 340 | 332 | 334 |  | 318 | 330 | 332 | 330 | 330 | 344 | 356 | 8186880
40 | Meghnaghat 450 MW CCPP(MPL) | 360 | 360 | 400 | 400 | 400 | 360 | 360 | 360 | 360 | 360 | 360 | 360 | 450 | 450 | 390 | 390 | 350 | 300 |  | 380 | 380 | 380 | 420 | 420 | 370 | 370 | 8595500
41 | Haripur 360MW CCPP(HPL) | 300 | 270 | 270 | 270 | 270 | 270 | 270 | 300 | 300 | 302 | 302 | 302 | 344 | 340 | 340 | 340 | 302 | 273 |  | 283 | 322 | 323 | 351 | 350 | 304 | 334 | 7276000
42 | RPCL 210MW CCPP | 154 | 154 | 154 | 154 | 154 | 154 | 153 | 153 | 150 | 148 | 148 | 146 | 143 | 146 | 145 | 145 | 145 | 145 |  | 145 | 148 | 149 | 149 | 148 | 149 | 148 | 3503320
43
44 | Fenchugonj CCPP Phase-1 | 86 | 88 | 89 | 88 | 88 | 88 | 88 | 88 | 86 | 86 | 86 | 86 | 86 | 86 | 90 | 88 | 88 | 87 |  | 87 | 88 | 89 | 89 | 90 | 89 | 89 | 2087000
45 | Fenchugonj CCPP Phase-2 | 29 | 29 | 29 | 29 | 29 | 29 | 29 | 29 | 29 | 29 | 29 | 29 | 29 | 29 | 29 | 29 | 29 | 29 |  | 29 | 29 | 29 | 29 | 29 | 29 | 29 | 695401
46 | Shajibazar 330 MW CCPP | 190 | 190 | 195 | 193 | 194 | 194 | 201 | 192 | 202 | 190 | 193 | 190 | 190 | 186 | 196 | 189 | 185 | 192 |  | 190 | 185 | 188 | 185 | 190 | 193 | 192 | 4392000
47 | Shahjibazar GTPP Unit- 8 & 9 | 61 | 61 | 61 | 61 | 61 | 61 | 61 | 60 | 59 | 58 | 58 | 58 | 56 | 57 | 57 | 58 | 58 | 58 |  | 58 | 58 | 60 | 60 | 60 | 59 | 59 | 1427328
48 | Shahjibazar 86MW PP (Shahjibazar) | 80 | 20 | 50 | 50 | 50 | 50 | 50 | 50 | 78 | 74 | 75 | 75 | 75 | 75 | 74 | 74 | 74 | 10 |  | 76 | 76 | 76 | 76 | 76 | 76 | 76 | 1573440
49 | Shahjibazar 50MW PP (EPL)
50 | Sylhet 150 MW CCPP | 110 | 110 | 110 | 110 | 110 | 110 | 110 | 110 | 110 | 109 | 109 | 111 | 110 | 110 | 110 | 110 | 110 | 110 |  | 140 | 140 | 137 | 137 | 137 | 140 | 140 | 2790030
51 | Sylhet 20 MW GTPP | 18 | 19 | 18 | 18 | 18 | 18 | 18 | 19 | 19 | 18 | 18 | 19 | 19 | 19 | 19 | 19 | 19 | 19 |  | 19 | 18 | 18 | 18 | 19 | 19 | 18 | 425000
52 | Sylhet 50MW PP (EPL)
53 | Sylhet 10MW PP (Desh) | 10 | 10 | 10 | 10 | 10 | 10 | 10 | 10 | 10 | 10 | 10 | 10 | 10 | 10 | 10 | 10 | 10 | 10 |  | 10 | 10 | 10 | 10 | 10 | 10 | 10 | 240300
54 | Hobiganj 11MW PP Cofidence-E | 11 | 11 | 11 |  |  | 11 | 11 | 11 | 11 | 11 | 11 | 11 | 11 | 11 | 11 | 11 | 11 | 11 |  | 11 | 11 | 11 | 11 | 11 | 11 | 11 | 264000
55 | Fenchugonj 51 MW PP (Barakatullah) | 50 | 50 | 50 | 50 | 50 | 50 | 50 | 50 | 50 | 50 | 48 | 46 | 50 | 47 | 47 | 53 | 14 | 14 |  | 53 | 53 | 53 | 53 | 53 | 53 | 53 | 1141200
56 | Shahjahanulla 25 MW PP | 16 | 24 | 24 | 24 | 24 | 24 | 24 | 24 | 24 | 24 | 24 | 24 | 24 | 24 | 24 | 24 | 8 | 8 |  | 16 | 24 | 24 | 24 | 24 | 24 | 24 | 572462
57 | Bibiana-II 341 MW CCPP (Summit) | 260 | 260 | 290 | 280 | 280 | 270 | 275 | 290 | 290 | 300 | 280 | 290 | 290 | 285 | 270 | 280 | 290 | 280 |  | 280 | 285 | 280 | 285 | 270 | 290 | 290 | 7029500
58 | Nababganj 55 MW PP (Southern power ) | 17 | 17 | 17 | 17 | 30 | 55 | 55 | 55 | 55 | 55 | 55 | [6 empty] | 15 |  | 17 | 17 | 17 | 17 | 17 | 17 | 17 | 555606
59 | Sikalbaha 51 MW PP(Energis)
60 | Barabkunda 22 MW PP (Regent) | 21 | 21 | 21 | 21 | 21 | 21 | 21 | 21 | 18 | 18 | 21 | 21 | 20 | 20 | 20 | 20 | 20 | 20 |  | 20 | 20 | 21 | 21 | 21 | 21 | 21 | 486624
61 | Narshingdi 22 MW PP (Doreen) | 19 | 19 | 19 | 19 | 19 | 19 | 19 | 19 | 19 | 19 | 16 | 16 | 16 | 16 | 16 | 16 | 16 | 19 |  | 19 | 19 | 19 | 19 | 19 | 19 | 19 | 404172
62 | Tangail 22 MW PP (Doreen) | 20 | 20 | 20 | 20 | 20 | 20 | 20 | 20 | 20 | 21 | 20 | 17 | 21 | 21 | 21 | 21 | 21 | 21 |  | 22 | 22 | 22 | 22 | 22 | 22 | 22 | 456300
63 | Impoprt (Tripura) | 154 | 154 | 156 | 152 | 138 | 126 | 122 | 118 | 120 | 128 | 140 | 144 | 154 | 160 | 162 | 130 | 142 | 142 |  | 170 | 172 | 164 | 178 | 178 | 176 | 170 | 3593280
64 | Malancha, Ctg. EPZ (United) | 42 | 42 | 42 | 42 | 42 | 40 | 20 | 4 | 2 | 4 | 4 | 6 | 8 | 4 | 7 | 10 | 35 | 42 |  | 42 | 42 | 42 | 42 | 32 | 35 | 36 | 643680
65 | Feni 22MW PP (Doreen) | 21 | 21 | 21 | 21 | 21 | 21 | 21 | 21 | 21 | 21 | 21 | 21 | 21 | 21 | 20 | 20 | 20 | 20 |  | 21 | 21 | 21 | 21 | 21 | 21 | 21 | 494856
66 | Feni 11 MW PP (Doreen) | 11 | 11 | 11 | 11 | 11 | 11 | 11 | 11 | 11 | 11 | 8 | 8 | 10 | 10 | 10 | 10 | 10 | 11 |  | 11 | 11 | 11 | 11 | 11 | 11 | 11 | 238680
67 | Jangalia 33MW PP (Summit) | 33 | 33 | 33 | 33 | 33 | 33 | 33 | 33 | 33 | 33 | 33 | 33 | 33 | 33 | 33 | 33 | 33 | 33 |  | 33 | 33 | 33 | 33 | 33 | 33 | 33 | 817800
68 | Cumilla 25 MW PP (Summit) | 21 | 21 | 21 | 21 | 21 | 21 | 21 | 21 | 21 | 21 | 21 | 21 | 21 | 21 | 21 | 21 | 20 | 20 |  | 20 | 20 | 20 | 20 | 20 | 20 | 20 | 491100
69 | Summit Ashulia | 25 | 25 | 25 | 25 | 25 | 25 | 25 | 25 | 25 | 25 | 25 | 25 | 25 | 25 | 25 | 25 | 25 | 25 |  | 25 | 25 | 25 | 25 | 25 | 25 | 25 | 600000
70 | Summit Madhabdi | 27 | 27 | 27 | 21 | 21 | 21 | 22 | 24 | 24 | 24 | 24 | 22 | 17 | 17 | 17 | 22 | 22 | 22 |  | 12 | 12 | 20 | 24 | 24 | 23 | 24 | 521100
71 | Maona 33 MW PP(Summit) | 33 | 33 | 33 | 33 | 33 | 33 | 33 | 33 | 33 | 33 | 33 | 33 | 33 | 33 | 33 | 33 | 33 | 33 |  | 33 | 33 | 33 | 33 | 33 | 33 | 33 | 802900
72 | Rupganj 33 MW PP(Summit) | 29 | 29 | 29 | 29 | 29 | 29 | 29 | 29 | 29 | 29 | 29 | 31 | 31 | 31 | 31 | 26 | 26 | 26 |  | 20 | 20 | 20 | 20 | 24 | 24 | 29 | 727400
73 | Ghorashal 108MW PP (Regent) | 110 | 75 | 75 | 73 | 73 | 73 | 73 | 73 | 105 | 108 | 106 | 106 | 106 | 108 | 109 | 105 | 14 | 14 |  | 14 | 15 | 14 | 15 | 65 | 104 | 107 | 1760545
| Feni Lanka Power | 78 | 72 | 72 | 36 | [9 empty] | 17 | 52 | 52 | 52 | 52 |  | 114 | 114 | 114 | 114 | 114 | 114 | 114 | 1179900
| Chowmuhani 113 MW | 113 | 113 | 113 | 113 | 113 | 84 | 84 | 84 | 84 | 84 | 84 | 84 | 89 | 113 | 113 | 113 | 113 | 113 |  | 113 | 113 | 113 | 113 | 113 | 113 | 113 | 2541000
76 | Siddhirganj Desh
77 | Siddhirganj 100 PP(Dutch Bangla) | [11 empty] | 1 | 22 | 50 | 85 | 70 | 15 | 15 |  | 25 | 50 | 75 | 80 | 54 |  |  | 538560
78 | Gazipur 52 MW PP | [26 empty] | 0
79 | Kodda 150MW PP | 62 | 62 | 62 | 48 | 16 | [9 empty] | 16 | 16 | 16 | 20 |  | 64 | 100 | 100 | 115 | 117 | 149 | 116 | 1030080
80 | Jamalpur 95 MW PP(Powerpac) | 56 | 56 | 56 | 32 | [8 empty] | 3 | 14 | 48 | 24 | 8 | 8 |  | 40 | 91 | 92 | 92 | 95 | 95 | 80 | 877440
81 | Jangalia 52 MW PP (Lakdanavi) | [14 empty] | 5 | 8 | 8 | 8 |  | 8 | 8 | [5 empty] | 48298
| Gazipur 100 MW PP | [14 empty] | 17 | 17 | 17 | 17 |  | 17 | 17 | [5 empty] | 92652
| Kaptai 7 MW Solar PP | [5 empty] | 0.2 | 1.2 | 2.6 | 3.4 | 3.4 | 3.5 | 4.4 | 4.4 | 2.7 | 1.7 | 1.9 | 0.6 | 0.2 | [8 empty] | 32040
| Jodiac Power | [26 empty] | 0
| Karnaphuli Power Ltd. | [26 empty] | 0
82 | Madanganj 102 PP(Summit) | 95 | 95 | 95 | 95 | 95 | 95 | 95 | 95 | 95 | 94 | 94 | 94 | 94 | 82 | 82 | 82 | 94 | 92 |  | 92 | 92 | 92 | 92 | 92 | 92 | 93 | 2216808
83 | Pagla (DPA )
84 | B.Baria (Aggreko) 85MW
85 | Keraniganj 100 MW PP (Powerpac) | [5 empty] | 8 | 40 | 45 | 80 | 83 | 85 | 70 | 20 | 23 | 40 | 10 | 10 | 10 |  | 10 | 73 | 76 | 10 |  |  |  | 713166
86 | Meghnaghat CCPP(Summit) | 265 | 285 | 290 | 295 | 280 | 220 | 220 | 220 | 220 | 220 | 220 | 300 | 300 | 265 | 285 | 285 | 285 | 285 |  | 265 | 265 | 275 | 275 | 280 | 280 | 275 | 6389818
87 | Meghnaghat 100 MW(IEL) | 75 | 75 | 75 | 55 | [5 empty] | 3 | 32 | 46 | 100 | 100 | 100 | 100 | 83 | 55 |  | 83 | 100 | 100 | 100 | 100 | 100 | 85 | 1503360
88 | Ghorashal 78.5 MW PP(MAX) | 40 | 40 | 40 | 40 | 40 | 40 | 40 | 40 | 50 | 63 | 62 | 61 | 61 | 61 | 61 | 61 | 40 | 40 |  | 40 | 40 | 40 | 40 | 40 | 65 | 65 | 1226176
90 | Ashuganj 53MW PP (United)
91 | Juldah 100 MW Unit-1 (Acorn) | [13 empty] | 5 | 30 | 10 | 10 | 10 |  | 10 | 10 | [5 empty] | 105360
92 | Fenchuganj 44MW (Energyprima) | 50 | 50 | 50 | 50 | 50 | 50 | 50 | 50 | 50 | 47 | 47 | 46 | 49 | 49 | 50 | 50 | 10 | 10 |  | 43 | 46 | 50 | 50 | 50 | 50 | 50 | 1146168
93 | Ashuganj 51 MW PP (Midland) | 51 | 51 | 51 | 51 | 51 | 51 | 51 | 51 | 51 | 51 | 51 | 51 | 51 | 51 | 51 | 51 | 10 | 10 |  | 25 | 51 | 51 | 51 | 51 | 51 | 51 | 1185920
94 | Gagnagar 102 MW PP (Digital Power) | [8 empty] | 2 | 16 | 24 | [8 empty] | 7 | 7 | [5 empty] | 62928
95 | Patenga 50MW PP (Baraka) | [7 empty] | 1 | 10 | 12 | 12 |  |  |  | 2 | 23 | 26 | 26 |  | 26 | 26 | 26 | 19 | 14 | 24 | 24 | 259680
96 | Chattogram 108 MW PP (ECPV) | [13 empty] | 15 | 63 | 96 | 96 | 96 |  | 96 | 97 | 96 | 96 | 96 |  |  | 784320
97 | Katpotti 52 MW PP (Sinha) | [14 empty] | 19 | 12 | 12 | 12 |  | 18 | 47 | 47 | 47 | 12 |  |  | 265200
98 | Bosila 108MW PP(CLC) | [26 empty] | 0
99 | Madanganj-55 MW PP(Summit) |  |  |  |  | 4 | 45 | 55 | 55 | 55 | 55 | 55 | 55 | 55 | 55 | 55 | 30 | 30 | 30 |  | 40 | 55 | 55 | 55 | 30 |  |  | 866678
100 | Manikganj 55 MW PP (Northern) | 35 | 35 | 35 | 35 | [5 empty] | 55 | 55 | 55 | 55 | 55 | 55 | 55 | 17 | 17 |  | 55 | 55 | 55 | 55 | 55 | 55 | 55 | 902935
101 | Kushiara 163 MW CCPP (KP) | 110 | 110 | 130 | 130 | 130 | 130 | 130 | 130 | 163 | 163 | 163 | 163 | 163 | 163 | 110 | 110 | 110 | 110 |  | 110 | 163 | 163 | 163 | 163 | 110 | 130 | 3313881
102 | Sarishabari 3 MW Solar Plant | [5 empty] | 0.1 | 0.6 | 1.2 | 1.8 | 2.1 | 2.3 | 2.3 | 2.2 | 2.1 | 1.5 | 0.5 | 0.4 | 0.1 | [8 empty] | 17000
103 | Kamalaghat 54 MW PP(Banco Energy) | 53 | 53 | 53 | 53 | 53 | 18 | 17 | 17 | 17 | 40 | 53 | 53 | 53 | 53 | 53 | 17 | 17 | 17 |  | 53 | 53 | 53 | 53 | 53 | 53 | 53 | 1040400
104 | Keranigonj 300 MW PP (APR)
105 | Bramhangoan 100 MW PP (Aggreko)
106 | Mymensingh 200 MW PP (United) | 153 | 154 | 154 | 154 | 154 | 154 | 154 | 154 | 153 | 151 | 151 | 122 | 122 | 122 | 149 | 149 | 149 | 149 |  | 151 | 151 | 151 | 151 | 154 | 144 | 158 | 3535200
112 | Aurahati 100MW PP (Aggreko)
114 | Kodda 149 MW PP Unit-1 (Summit) | 149 | 149 | 149 | 130 | 101 | 43 | 32 | 66 | 100 | 115 | 147 | 149 | 149 | 149 | 139 | 142 | 120 | 116 |  | 136 | 149 | 149 | 149 | 149 | 149 | 149 | 3064320
115 | Juldah 100 MW PP Unit-3 (Acorn) | 100 | 100 | 100 | 100 | 100 | 50 | 50 | 50 | 50 | 100 | 90 | 100 | 100 | 100 | 100 | 100 | 100 | 100 |  | 100 | 100 | 90 | 90 | 90 | 90 | 90 | 2168640
116 | Chandpur 200MW (Desh energy) | [26 empty] | 0
117 | Ashuganj 150MW PP (Midland) | 60 | 60 | 60 | 60 | 60 | 10 | 10 | 10 | 10 | 18 | 30 | 10 | 10 | 10 | 10 | 10 | 10 | 11 |  | 47 | 50 | 47 | 10 | 10 | 10 | 10 | 659054
118 | Bibiyana-III 400 MW CCPP
| Jamalpur 115 MW PP (United) | 110 | 110 | 110 | 110 | 110 | 16 | 16 | 16 | 16 | 16 | 16 | 20 | 65 | 92 | 109 | 109 | 75 | 80 |  | 104 | 109 | 109 | 109 | 109 | 109 | 109 | 1890000
| Anwara 300 MW PP (United) | 199 | 199 | 199 | 199 | 199 | 109 | 107 | 153 | 162 | 162 | 162 | 195 | 216 | 232 | 215 | 215 | 215 | 215 |  | 164 | 177 | 162 | 199 | 199 | 199 | 199 | 4476218
| Juldah unit-2 | 100 | 100 | 100 | 100 | 100 | 100 | 100 | 100 | 100 | 100 | 100 | 100 | 100 | 100 | 100 | 100 | 100 | 100 |  | 100 | 100 | 100 | 100 | 100 | 100 | 100 | 2437440
120 | Eastern Zone Total | 6611 | 6475 | 6656 | 6387 | 6086 | 5491.7 | 5386.9 | 5488.7 | 5740.9 | 6021.3 | 6198.1 | 6172.9 | 6472.8 | 6670.8 | 6708 | 6422 | 6004.1 | 5831.5 |  | 6661 | 7236 | 7200 | 7344 | 7408 | 7216 | 7180 | 155087777
121
122
123 | Khulna 60MW
124 | Khulna 115 MW PP (KPCL-1 & 3)
125 | Khulna 115 PP MW (KPCL-2) | 99 | 99 | 99 | 83 | 49 | 16 | 16 | 16 | 16 | 41 | 49 | 83 | 99 | 99 | 99 | 99 | 99 | 99 |  | 99 | 99 | 99 | 99 | 99 | 99 | 99 | 1831680
126
127 | Khulna (Aggreeco) 55MW
128 | Faridpur 50 MW Peaking PP
Khulna 225 MW CCPP
129 | Rupsha 105 MW PP (Orion rupsha) | 17 | [18 empty] | 17 | 53 | 53 | 105 | 75 | 17 | 17 | 353760
130
131
132
133
| Barisal 110 MW PP (Summit ) | 32 | 32 | 32 | [14 empty] | 30 |  | 48 | 80 | 110 | 110 | 110 | 110 | 110 | 713760
136 | Barisal GT PP Unit-1& 2
137 | Bhola 95 MW PP (Aggreko) | 97 | 96 | 96 | 96 | 95 | 96 | 95 | 96 | 95 | 93 | 95 | 95 | 83 | 91 | 93 | 95 | 83 | 75 |  | 98 | 97 | 96 | 96 | 97 | 96 | 95 | 2248230
| Bhola 225 MW CCPP | 60 | 60 | 60 | 60 | 60 | 60 | 60 | 60 | 60 | 60 | 60 | 60 | 60 | 60 | 60 | 60 | 60 | 60 |  | 60 | 60 | 60 | 60 | 60 | 60 | 60 | 1443000
140 | Bhola 33 MW PP (Venture) | 32 | 31 | 31 | 31 | 26 | 23 | 20 | 18 | 18 | 16 | 20 | 21 | 19 | 24 | 24 | 22 | 21 | 23 |  | 33 | 33 | 33 | 33 | 34 | 34 | 32 | 606205
141 | Noapara 100 MW PP (Bangla Trac) | [19 empty] | 13 | 86 | 83 | 88 |  |  |  | 23712
142 | Noapara 40 MW PP (Khanjahan Ali) | 40 | 40 | 40 | [10 empty] | 40 | 40 | 40 | 8 | 8 |  | 40 | 40 | 40 | 40 |  |  | 40 | 424875
143 | Gopalganj 100 MW Peaking PP
144 | Bheramara GTPP Unit-1,2 & 3
145 | Madhumati 100 MW PP | [13 empty] | 5 | 15 | 15 | 15 | 15 |  | 15 | 32 | 50 | 50 | 50 | 50 | 50 | 328320
146 | Bheramara HVDC | 929 | 929 | 929 | 929 | 389 | 390 | 389 | 731 | 732 | 731 | 734 | 734 | 734 | 735 | 734 | 734 | 726 | 726 |  | 920 | 929 | 930 | 930 | 928 | 929 | 929 | 18458181
147 | Bheramara 410 MW CCPP | 330 | 330 | 330 | 345 | 330 | 330 | 365 | 330 | 345 | 335 | 330 | 335 | 330 | 330 | 335 | 330 | 330 | 260 |  | 280 | 330 | 335 | 335 | 330 | 345 | 350 | 8138592
148 | Payra 1320 MW | 601 | 600 | 603 | 600 | 600 | 601 | 603 | 603 | 578 | 581 | 578 | 632 | 654 | 658 | 641 | 669 | 664 | 670 |  | 665 | 669 | 666 | 669 | 662 | 667 | 661 | 14908100
149
150 | Barapukuria TPP Unit-1
151 | Barapukuria TPP Unit-2
152 | Barapukuria 275 MW TPP Unit-3 | 150 | 150 | 150 | 150 | 150 | 150 | 150 | 149 | 149 | 149 | 150 | 149 | 150 | 149 | 149 | 149 | 149 | 149 |  | 150 | 150 | 150 | 150 | 150 | 150 | 150 | 3669700
153 | Baghabari 71 MW GTPP | 50 | 50 | 50 | 50 | 50 | 50 | 50 | 50 | 45 | 40 | 35 | 30 | 35 | 30 | 30 | 30 | [10 empty] | 690000
156 | Baghabari 100 MW GTPP
| Baghabari 50 MW Peaking PP | [19 empty] | 5 | 17 | 30 | 34 | 9 |  |  | 70779
157 | Sirajgonj 225MW CCPP Unit-1 (Gas) | [26 empty] | 0
158 | Sirajgonj 225MW CCPP Unit-1(Oil)
| Sirajgonj 225 MW CCPP Unit-2 (Gas) | 146 | 145 | 177 | 195 | 190 | 181 | 151 | 154 | 161 | 195 | 182 | 190 | 194 | 203 | 157 | 151 | 147 | 140 |  | 140 | 165 | 159 | 156 | 187 | 190 | 197 | 4303336
Sirajgonj 225 MW CCPP Unit-2 (Oil)
159 | Sirajgonj 225MW CCPP Unit-3 (Gas) | 172 | 174 | 192 | 198 | 196 | 191 | 190 | 196 | 198 | 206 | 195 | 176 | 142 | 167 | 184 | 177 | 172 | 130 |  | 146 | 175 | 174 | 177 | 197 | 197 | 210 | 4635000
Sirajgonj 225MW CCPP Unit-3 (Oil)
| Sirajgonj 400 MW CCPP Unit-4 | 394 | 368 | 371 | 369 | 337 | 335 | 372 | 337 | 372 | 373 | 349 | 402 | 412 | 399 | 405 | 405 | 404 | 343 |  | 250 | 313 | 309 | 402 | 411 | 418 | 414 | 8993000
160 | Sirajgonj 400MW CCPP Unit-4 (Oil)
161 | Bera 70 MW Peaking PP | [19 empty] | 10 | 10 | 10 | 26 |  |  |  | 40885
162 | Bogra 22 MW PP (GBB) | 16 | 16 | 16 | 16 | 16 | 16 | 16 | 16 | 15 | 15 | 14 | 13 | 13 | 13 | 13 | 13 | 13 | 13 |  | 14 | 14 | 15 | 15 | 15 | 15 | 16 | 334560
163 | Bogura 20 MW PP (Energyprima) | 8 | 8 | 8 | 8 | 8 | 8 | 8 | 8 | 8 | 8 | 8 | 8 | 8 | 7 | 7 | 8 | 9 | 9 |  | 9 | 9 | 10 | 10 | 10 | 10 | 10 | 198936
164 | Ullapara 11 MW PP (Summit) | 11 | 8 | 8 | 8 | 8 | 5 | 8 | 11 | 11 | 11 | 11 | 11 | 11 | 11 | 11 | 11 | 11 | 11 |  | 11 | 11 | 11 | 11 | 11 | 11 | 11 | 242334
165 | Amnura 50 MW PP(Sinha) | 50 | 50 | 50 | 50 | 50 | 12 | 12 | 12 | 12 | 12 | 50 | 50 | 50 | 50 | 50 | 12 | 12 | 12 |  | 50 | 50 | 50 | 50 | 50 | 50 | 50 | 894090
166 | Katakhali 50 MW PP (Northern) | [19 empty] | 8 | 8 | [5 empty] | 9122
167 | Katakhali 50 MW Peaking PP | [19 empty] | 40 | 44 | 46 | 44 |  |  |  | 109418
168 | Santahar 50 MW Peaking PP | [17 empty] | 12 |  | 33 | 34 | 35 | 34 |  |  |  | 114802
169 | Natore 52 MW PP (Rajlanka) | [19 empty] | 8 | 8 | [5 empty] | 10560
170 | Chapainawabganj 100 MW Peaking PP | 50 | 50 | 50 | [10 empty] | 42 | 42 | 41 | 42 | 42 |  | 75 | 87 | 93 | 100 | 100 | 100 | 50 | 858012
171 | Baghabari 200 MW PP (Paramount)
| Bagura 113 MW PP (Confidence)-2 | [13 empty] | 1 | 34 | 35 | 36 | 36 |  | 77 | 112 | 113 | 113 | 70 | 35 |  | 629280
172 | Confidence Power Bogura Unit-1 113 MW | 70 | 70 | 70 | [6 empty] | 2 | 20 | 45 | 85 | 109 | 109 | 35 | 35 | 35 |  | 50 | 109 | 109 | 109 | 109 | 109 | 109 | 1438464
173 | Rangpur 20 MW GTPP
175 | Saidpur 20 MW GTPP | [19 empty] | 12 | 12 | 10 | 10 | 10 | 10 |  | 57000
176 | Rangpur 113 MW PP (Confidence) | 71 | 71 | 71 | 45 | [9 empty] | 30 | 66 | 60 | 35 | 35 |  | 84 | 113 | 113 | 113 | 113 | 113 | 113 | 1152000
177 | Sympa Solar Power 8MW | [5 empty] | 0.4 | 1.9 | 3.8 | 5.6 | 6.8 | 7.4 | 4.9 | 4.2 | 6.2 | 4.1 | 3.6 | 2.2 | 0.5 | [8 empty] | 49732
178
178