## Forecast
[5 empty] | Power Grid Company of Bangladesh Ltd. | [10 empty] | QF-LDC-07
|  |  | Report on Forecasted Generation & Demand of national grid on | [6 empty] | 2019-09-03 | Tuesday
|  | Date (day): | 2019-09-03 |  | Tuesday
| Probable Maximum |  | Generation : |  | (a) At Day Peak Hour : | 13352 | MW |  |  | (b) At Evening Peak Hour : |  | 15423 | MW
Sl. | [6 empty] | Present | Actual Generation |  | Forecasted Available Gen. on |  | Ev. Peak Gen.Shortage |  | Plants under |  | Probable
No. | Name of the Power Station |  | Fuel | Producer | Installed Capacity |  | Capacity | On | 2019-09-02 | 2019-09-03 | during | for Fuel | for plant. S/D | Shut down (date)/ |  | Start up
[8 empty] | Day Peak | Ev. Peak | Day Peak | Ev. Peak | Limitation | M/C Problem | Remarks |  | Date
[5 empty] | Unit No. X Capacity | MW | MW | MW | MW | MW | MW | MW | MW
1 | Ghorasal TPP (Unit-1&2) |  | Gas | PDB | 2*55 | 110 | 85 | 70 | 70 | 70 | 70
| Ghorasal Repowered CCPP Unit-3 |  | Gas | PDB | 1*210 | 210 | 170 | 0 | 0 | 0 | 0 |  |  | Under maint.
| Ghorasal Repowered CCPP Unit-4 |  | Gas | PDB | 1*210 | 210 | 180 | 190 | 180 | 200 | 200
| Ghorasal TPP Unit-5 |  | Gas | PDB | 1*210 | 210 | 190 | 110 | 110 | 110 | 110
2 | Ghorasal 365 MW CCPP Unit-7 |  | Gas | PDB | 1*243+1*122 | 365 | 365 | 320 | 350 | 0 | 0 |  |  | Under maint.
3 | Ghorashal 78.5 MW PP(MAX) |  | Gas | QRPP | 2*40 | 78 | 78 | 68 | 20 | 70 | 70
4 | Ghorashal 108MW PP (Regent) |  | Gas | IPP | 34*3.35 | 108 | 108 | 91 | 74 | 94 | 94 |  | 18 | Engine problem
5 | Haripur GTPP |  | Gas | SBU, PDB | 2*32 | 64 | 40 | 0 | 0 | 0 | 0 |  | 40 | Machine problem
6 | Haripur 412 MW CCPP |  | Gas | EGCB | 1*273+1*139 | 412 | 412 | 365 | 360 | 0 | 395 |  |  | FGMO
7 | Haripur 360MW CCPP(HPL) |  | Gas | IPP | 1*235+1*125 | 360 | 360 | 300 | 321 | 350 | 350
8 | Meghnaghat 450 MW CCPP(MPL) |  | Gas | IPP | 2*150+1*150 | 450 | 450 | 300 | 390 | 450 | 450
9 | Meghnaghat 100 MW(IEL) |  | HFO | QRPP | 12*8.9 | 100 | 100 | 88 | 100 | 100 | 100
10 | Meghnaghat CCPP(Summit) |  | Gas | IPP | 2*110+1*110 | 305 | 305 | 240 | 260 | 290 | 290 |  |  | FGMO
11 | Madanganj 102 PP(Summit) |  | HFO | QRPP | 6*17 | 102 | 100 | 4 | 97 | 100 | 100
12 | Madanganj-55 MW PP(Summit) |  | HFO | (IPP) | 3*17.08+1*11.3 | 55 | 55 | 25 | 42 | 55 | 55
13 | Keraniganj 100 MW PP (Powerpac) |  | HFO | QRPP | 8*13.45 | 100 | 100 | 50 | 40 | 100 | 100
14 | Narshingdi 22 MW PP (Doreen) |  | Gas | SIPP, REB | 8*2.90 | 22 | 22 | 22 | 22 | 22 | 22
15 | 210 MW Siddhirgonj TPP |  | Gas | PDB | 1*210 | 210 | 115 | 0 | 0 | 0 | 0 |  | 115 | Under maint.
16 | Siddhirgonj 2*120 MW GTPP |  | Gas | EGCB | 2*105 | 210 | 210 | 0 | 0 | 0 | 0 | 210 |  | Gas shortage
| Siddhirganj Desh |  | HSD | QRPP | 96*1.2 | 0 | 0 | 0 | 0 | 0 | 0 |  |  | Contract expired
17 | Siddhirganj 100 PP(Dutch Bangla) |  | HFO | QRPP | 12*8.9 | 100 | 100 | 50 | 85 | 100 | 100
18 | Siddhirganj 335 MW CCPP |  | Gas | EGCB | 1*217 | 217 | 217 | 27 | 11 | 335 | 335
| Pagla (DPA ) |  | HSD | QRPP | 100*0.5 | 0 | 0 | 0 | 0 | 0 | 0 |  |  | Contract expired
19 | Gagnagar 102 MW PP (Digital Power) |  | HFO | IPP | 12*8.924 | 102 | 102 | 93 | 101 | 100 | 100
20 | Katpotti 52 MW PP (Sinha) |  | HFO | IPP | 7*7.9 | 51 | 51 | 13 | 47 | 46 | 46
21 | Kamalaghat 54 MW PP(Banco Energy) |  | HFO | IPP | 3*18 | 54 | 54 | 53 | 53 | 54 | 54
22 | Kodda 150MW PP |  | HFO | BPDB-RPCL | 9*17.06 | 149 | 149 | 0 | 133 | 133 | 133 |  | 16 | Engine problem
23 | Manikganj 55 MW PP (Northern) |  | HFO | IPP | 3*19.3 | 55 | 55 | 17 | 55 | 55 | 55
24 | Nababganj 55 MW PP (Southern power ) |  | HFO | IPP | 3*19.3 | 55 | 55 | 35 | 35 | 55 | 55
25 | Bosila 108MW PP(CLC) |  | HFO | IPP | 12*8.775+1*3.5 | 108 | 108 | 72 | 72 | 72 | 72 |  | 36 | Engine problem
26 | Summit Power,(Madhabdi+Ashulia) |  | Gas | SIPP,REB | 3*3.67+4*8.73 | 80 | 80 | 48 | 55 | 57 | 57 |  | 23 | Engine problem
27 | Maona 33 MW PP(Summit) |  | Gas | SIPP,REB | 4*8.73 | 33 | 33 | 25 | 33 | 33 | 33
28 | Rupganj 33 MW PP(Summit) |  | Gas | SIPP,REB | 4*8.73 | 33 | 33 | 33 | 33 | 33 | 33
29 | Gazipur 52 MW PP |  | HFO | IPP | 6*8.9 | 52 | 52 | 43 | 51 | 51 | 51
30 | Tongi 80 MW GTPP |  | Gas | PDB | 1* 105 | 105 | 105 | 0 | 0 | 0 | 0 | 105 |  | Gas shortage
31 | Kodda 300 MW PP Unit-2 (Summit) |  | HFO | IPP | 18*17.076 | 300 | 300 | 0 | 300 | 200 | 300
32 | Keranigonj 300 MW PP (APR) |  | HSD | IPP | 256*1.4 | 300 | 300 | 51 | 0 | 0 | 300
33 | Bramhangoan 100 MW PP (Aggreko) |  | HSD | IPP | 100 | 100 | 100 | 0 | 0 | 0 | 100
34 | Aurahati 100MW PP (Aggreko) |  | HSD | IPP | 0.85*23+0.95*91 | 100 | 100 | 0 | 0 | 0 | 100
35 | Kodda 149 MW PP Unit-1 (Summit) |  | HFO | IPP | 149 | 149 | 149 | 128 | 135 | 149 | 149
36 | Gazipur 100 MW PP |  | HFO | RPCL | 100 MW | 105 | 105 | 70 | 70 | 100 | 100
| Dhaka area Total |  |  |  |  | 5929 | 5693 | 3001 | 3705 | 3584 | 4579 | 315 | 248
37 | Chattogram TPP-1 |  | Gas | PDB | 1*210 | 210 | 180 | 90 | 90 | 90 | 90 | 90 |  | Gas shortage
| Chattogram TPP-2 |  | Gas | PDB | 1*210 | 210 | 180 | 120 | 120 | 120 | 120 | 60 |  | Gas shortage
38 | Raozan 25 MW PP |  | HFO | IPP | 3*8.9 | 25 | 25 | 0 | 25 | 25 | 25
39 | Teknaf 20MW PP (Solartech) |  | Solar | Teknaf Solartech Energy Ltd. | 20 | 20 | 20 | 19.2 | 0 | 20 | 0
40 | Patenga 50MW PP (Baraka) |  | HFO | IPP | 8*6.98 | 50 | 50 | 32 | 32 | 50 | 50
41 | Karnaphuli Hydro PP Unit-1,2,3,4, 5 |  | Hydro | PDB | 2*40+3*50 | 230 | 230 | 207 | 210 | 215 | 215
42 | Sikalbaha 225MW CCPP |  | Gas/HSD | PDB | 1*150+1*175 | 225 | 225 | 220 | 203 | 215 | 215
43 | Sikalbaha Peaking GT |  | Gas/HSD | PDB | 1*150 | 150 | 150 | 105 | 130 | 130 | 130
| Sikalbaha 51 MW PP(Energis) |  | HFO | RPP | 4*12.5+2*11.9+1*3+1*1.5 | 0 | 0 | 0 | 0 | 0 | 0 |  |  | Contract expired
44 | Sikalbaha 105 MW PP (Baraka Sikalbaha) |  | HFO | IPP | 105 MW | 105 | 105 | 0 | 0 | 50 | 100
45 | Hathazari 100 MW peaking PP |  | HFO | PDB | 11*8.9 | 98 | 98 | 0 | 0 | 0 | 0 |  | 98 | Under S/D
46 | Dohazari -Kalaish 100 MW Peaking |  | HFO | PDB | 6*17 | 102 | 102 | 0 | 68 | 50 | 85
47 | Juldah 100 MW Unit-1 (Acorn) |  | HFO | QRPP | 8*13.45 | 100 | 100 | 10 | 10 | 100 | 100
48 | Juldah 100 MW PP Unit-3 (Acorn) |  | HFO | IPP | 0 | 100 | 100 | 100 | 100 | 100 | 100
49 | Barabkunda 22 MW PP (Regent) |  | Gas | SIPP, PDB | 8*2.90 | 22 | 22 | 21 | 22 | 22 | 22
* | Malancha, Ctg. EPZ (United) |  | Gas |  | 5*8.73+3*9.34 |  | 0 | 3 | 32 | 8 | 30
50 | Chattogram 108 MW PP (ECPV) |  | HFO | IPP | 16*7 | 108 | 108 | 11 | 97 | 90 | 90 |  | 18 | Engine problem
51 | Kaptai 7 MW Solar PP |  | Solar | PDB | 7.4 MW | 7 | 7 | 3 | 0 | 4.4 | 0
52 | Anwara 300 MW PP (United) |  | HFO | IPP | 300 MW | 300 | 300 | 143 | 143 | 230 | 260
53 | Jodiac Power |  | HFO | IPP | 3*18.55+1*3.6 | 54 | 54 | 17 | 54 | 54 | 54
54 | Karnaphuli Power Ltd. |  | HFO | IPP | 110 | 110 | 110 | 17 | 17 | 113 | 113
| Chattogram area Total |  |  |  |  | 2226 | 2166 | 1118.2 | 1353 | 1686.4 | 1799 | 150 | 116
55 | Ashuganj TPP Unit- 3 |  | Gas | APSCL | 1*150 | 150 | 135 | 0 | 0 | 0 | 0 | 135 |  | Gas shortage
| Ashuganj TPP Unit- 4 |  | Gas | APSCL | 1*150 | 150 | 129 | 0 | 0 | 0 | 0 | 129 |  | Gas shortage
| Ashuganj TPP Unit- 5 |  | Gas | APSCL | 1*150 | 150 | 134 | 100 | 100 | 135 | 135
56 | Ashuganj 225 MW CCPP |  | Gas | APSCL | 1*142+1*75 | 221 | 221 | 181 | 217 | 225 | 225
57 | Ashuganj 450 MW CCPP(North) |  | Gas | APSCL | 1*360 | 360 | 360 | 360 | 300 | 360 | 360 |  |  | FGMO
58 | Ashuganj 450 MW CCPP(South) |  | Gas | APSCL | 1*360 | 360 | 360 | 95 | 300 | 95 | 360
59 | Ashuganj 50 MW PP |  | Gas | APSCL | 14*3.968 | 53 | 45 | 30 | 33 | 33 | 33 |  | 12 | Engine problem
60 | Ashuganj 55 MW PP (Precision) |  | Gas | RPP | 15*4 | 55 | 55 | 50 | 55 | 55 | 55
61 | Ashuganj 53MW PP (United) |  | Gas | QRPP | 14*4 | 53 | 53 | 0 | 0 | 0 | 0 |  |  | Contract expired
62 | Ashuganj 195MW PP (APSCL-United) |  | Gas | IPP | 20*9.73+1*16 | 195 | 195 | 125 | 125 | 130 | 130 | 65 |  | Gas shortage
63 | Ashuganj 51 MW PP (Midland) |  | Gas | IPP | 6*9.34 | 51 | 51 | 43 | 43 | 43 | 43 |  | 8 | Engine problem
64 | Ashuganj 150MW PP (Midland) |  | HFO | IPP | 23*7.015 | 150 | 150 | 15 | 100 | 150 | 150
65 | B.Baria (Aggreko) 85MW |  | Gas | QRPP | 86*1.10 | 85 | 85 | 0 | 0 | 0 | 0 |  |  | Contract expired
66 | Titas 50 MW Peaking PP |  | HFO | PDB | 6*8.92 | 52 | 52 | 0 | 0 | 0 | 50
67 | Chandpur 150 MW CCPP |  | Gas | PDB | 1*106+1*57 | 163 | 163 | 0 | 0 | 140 | 140
68 | Chandpur 200MW (Desh energy) |  | HFO | IPP | 0 | 200 | 200 | 109 | 193 | 200 | 200
69 | Feni 22MW PP (Doreen) |  | Gas | SIPP, PDB | 8*2.90 | 22 | 22 | 13 | 21 | 22 | 22
70 | Feni 11 MW PP (Doreen) |  | Gas | SIPP, REB | 4*2.90 | 11 | 11 | 8 | 5 | 11 | 11
** | Impoprt (Tripura) |  |  | Imported power | 0 | 160 | 160 | 152 | 166 | 149 | 191
71 | Jangalia 33MW PP (Summit) |  | Gas | SIPP, PDB | 4*8.73 | 33 | 33 | 33 | 33 | 33 | 33
72 | Jangalia 52 MW PP (Lakdanavi) |  | HFO | IPP | 6*8.92 | 52 | 52 | 8 | 52 | 52 | 52
73 | Cumilla 25 MW PP (Summit) |  | Gas | SIPP, PDB | 3*3.67+2*6.97 | 25 | 25 | 17 | 20 | 20 | 20 |  | 5 | Engine problem
74 | Daudkandi 200 MW PP (B.Trac) |  | HSD | IPP | 154*1.4 | 200 | 200 | 0 | 0 | 0 | 200
| Cumilla Area Total |  |  |  |  | 2951 | 2891 | 1339 | 1763 | 1853 | 2410 | 329 | 25
75 | RPCL 210MW CCPP |  | Gas | IPP | 4*35+1*70 | 210 | 202 | 73 | 138 | 150 | 150 | 52 |  | Gas shortage
76 | Tangail 22 MW PP (Doreen) |  | Gas | SIPP, PDB | 8*2.90 | 22 | 22 | 22 | 22 | 22 | 22
77 | Jamalpur 95 MW PP(Powerpac) |  | HFO | IPP | 12*8.924 | 95 | 95 | 15 | 95 | 95 | 95
78 | Sarishabari 3 MW Solar Plant |  | Solar | IPP | 1*3 | 3 | 3 | 2.6 | 0 | 1.6 | 0
79 | Mymensingh 200 MW PP (United) |  | HFO | IPP | 200 | 200 | 200 | 21 | 197 | 200 | 200
80 | Jamalpur 115 MW PP (United) |  | HFO | IPP | 115 MW | 115 | 115 | 115 | 115 | 115 | 115
| Mymensingh Area Total |  |  |  |  | 645 | 637 | 248.6 | 567 | 583.6 | 582 | 52 | 0
81 | Fenchugonj CCPP Phase-1 |  | Gas | PDB | 2*32+1*33 | 97 | 70 | 60 | 60 | 60 | 60
82 | Fenchugonj CCPP Phase-2 |  | Gas | PDB | !F71 | 104 | 90 | 43 | 43 | 30 | 30
83 | Kushiara 163 MW CCPP (KP) |  | Gas | IPP | 1*109+1*54 | 163 | 163 | 130 | 163 | 163 | 163
84 | Shajibazar 330 MW CCPP |  | Gas | PDB | 3*110 | 330 | 330 | 244 | 240 | 259 | 259 |  |  | FGMO
85 | Fenchugonj 51 MW PP (Barakatullah) |  | Gas | RPP | 19*2.90 | 51 | 51 | 44 | 49 | 51 | 51
86 | Fenchuganj 44MW (Energyprima) |  | Gas | RPP | 12*3.3+5*2 | 44 | 44 | 45 | 48 | 50 | 50
87 | Hobiganj 11MW PP Cofidence-E |  | Gas | SIPP, REB | 4*2.90 | 11 | 11 | 8 | 11 | 11 | 11
88 | Shahjibazar GTPP Unit- 8 & 9 |  | Gas | PDB | 2*35 | 70 | 66 | 63 | 61 | 66 | 66 |  |  | FGMO
89 | Shahjibazar 86MW PP (Shahjibazar) |  | Gas | RPP | 32*2.90 | 86 | 86 | 79 | 79 | 77 | 77
90 | Shahjibazar 50MW PP (EPL) |  | Gas | RPP | 27*2.0 | 50 | 50 | 43 | 45 | 45 | 46
91 | Sylhet 150 MW CCPP |  | Gas | PDB | 1*142 | 142 | 142 | 84 | 70 | 90 | 100
92 | Sylhet 20 MW GTPP |  | Gas | PDB | 1*20 | 20 | 20 | 18 | 18 | 18 | 18
93 | Sylhet 50MW PP (EPL) |  | Gas | RPP | 27*2 | 50 | 50 | 41 | 46 | 46 | 46
94 | Shahjahanulla 25 MW PP |  | Gas | SIPP, REB | 3*9.34 | 25 | 25 | 24 | 16 | 24 | 24
95 | Bibiana-II 341 MW CCPP (Summit) |  | Gas | IPP | 1*222+1*119 | 341 | 341 | 320 | 270 | 315 | 320 |  |  | FGMO
96 | Bibiyana-III 400 MW CCPP |  | Gas | PDB | 285 MW | 285 | 285 | 0 | 0 | 0 | 0 |  |  | Under S/D
97 | Sylhet 10MW PP (Desh) |  | Gas | RPP | 6*1.95 | 10 | 10 | 10 | 0 | 10 | 10
| Sylhet Area Total |  |  |  |  | 1879 | 1834 | 1256 | 1219 | 1315 | 1331 | 0 | 0
98 | Bheramara GTPP Unit-1,2 & 3 |  | HSD | PDB | 3*20 | 60 | 46 | 0 | 0 | 0 | 30
** | Bheramara (HVDC ) |  | 0 | Imported power | 2*500 | 1000 | 1000 | 910 | 906 | 925 | 925
| Khulna 115 MW PP (KPCL-1 & 3) |  | HFO | IPP | 19*6.5 | 0 | 0 | 0 | 0 | 0 | 0 |  |  | Contract expired
99 | Khulna 115 PP MW (KPCL-2) |  | HFO | QRPP | 7*17 | 115 | 115 | 3 | 115 | 115 | 115
100 | Faridpur 50 MW Peaking PP |  | HFO | PDB | 8*6.89 | 54 | 54 | 0 | 30 | 0 | 42
101 | Khulna 225 MW CCPP |  | HSD | NWPGCL | 1*150+1*75 | 230 | 230 | 0 | 0 | 200 | 200
102 | Gopalganj 100 MW Peaking PP |  | HFO | PDB | 16*6.98 | 109 | 109 | 0 | 60 | 0 | 75
103 | Bheramara 360 MW CCPP |  | Gas | NWPGCL | 1*278+1*132 | 410 | 410 | 350 | 330 | 380 | 410
104 | Noapara 40 MW PP (Khanjahan Ali) |  | HFO | QRPP | 5*8.5 | 40 | 40 | 18 | 33 | 40 | 40
| Khulna (Aggreeco) 55MW |  | HSD | QRPP | 71*0.85 | 0 | 0 | 0 | 0 | 0 | 0 |  |  | Contract Expired
105 | Noapara 100 MW PP (Bangla Trac) |  | HSD | IPP | 70*1.4 | 100 | 100 | 0 | 100 | 80 | 100
106 | Rupsha 105 MW PP (Orion rupsha) |  | HFO | IPP | 6*18.445 | 105 | 105 | 90 | 90 | 105 | 105
107 | Madhumati 100 MW PP |  | HFO | IPP | 100 MW | 105 | 105 | 104 | 102 | 100 | 100
| Khulna Area Total |  |  |  |  | 2328 | 2314 | 1475 | 1766 | 1945 | 2142 | 0 | 0
108 | Barisal 110 MW PP (Summit ) |  | HFO | IPP | 7*17.076 | 110 | 110 | 0 | 110 | 70 | 110
109 | Barisal GT PP Unit-1& 2 |  | HSD | PDB | 2*20 | 40 | 30 | 0 | 0 | 0 | 30
110 | Bhola 33 MW PP (Venture) |  | Gas | RPP | 1*34.50 | 33 | 33 | 24 | 32 | 25 | 35
111 | Bhola 225 MW CCPP |  | Gas | PDB | 2*63+1*68 | 194 | 194 | 180 | 167 | 180 | 180
112 | Bhola 95 MW PP (Aggreko) |  | Gas | QRPP | 96*1.10 | 95 | 95 | 63 | 97 | 95 | 95
| Barisal Area Total |  |  |  |  | 472 | 462 | 267 | 406 | 370 | 450 | 0 | 0
113 | Baghabari 71 MW GTPP |  | Gas | PDB | 1*71 | 71 | 71 | 55 | 55 | 60 | 60 | 11 |  | Gas Shortage
| Baghabari 100 MW GTPP |  | Gas | PDB | 1*100 | 100 | 100 | 0 | 0 | 0 | 0 |  | 100 | Under maint.
114 | Baghabari 50 MW Peaking PP |  | HFO | PDB | 6*8.9 | 52 | 52 | 0 | 50 | 50 | 50
115 | Bera 70 MW Peaking PP |  | HFO | PDB | 9*8.29 | 71 | 71 | 0 | 37 | 0 | 30
116 | Amnura 50 MW PP(Sinha) |  | HFO | QRPP | 7*7.79 | 50 | 50 | 12 | 50 | 40 | 50
117 | Katakhali 50 MW PP (Northern) |  | HFO | QRPP | 6*8.9 | 50 | 50 | 8 | 34 | 42 | 42 |  | 8 | Engine problem
118 | Katakhali 50 MW Peaking PP |  | HFO | PDB | 6*8.7 | 50 | 50 | 0 | 38 | 47 | 47
119 | Sirajgonj 225MW CCPP Unit-1 |  | Gas/HSD | NWPGCL | 1*150+1*75 | 210 | 210 | 191 | 182 | 215 | 215 |  |  | FGMO
120 | Sirajgonj 225MW CCPP Unit-2 |  | Gas/HSD | NWPGCL | 1*150+1*75 | 220 | 220 | 0 | 0 | 0 | 0 | 220 |  | Gas Shortage
121 | Sirajgonj 225MW CCPP Unit-3 |  | Gas/HSD | NWPGCL | 1*141 | 220 | 220 | 161 | 196 | 205 | 215 |  |  | FGMO
122 | Sirajgonj 400 MW CCPP Unit-4 |  | Gas/HSD | SNWPGCL | 1*282+1*132 | 414 | 414 | 390 | 370 | 400 | 400
123 | Santahar 50 MW Peaking PP |  | HFO | PDB | 6*8.7 | 50 | 50 | 0 | 22 | 0 | 35
124 | Bogra 22 MW PP (GBB) |  | Gas | RPP | 6*4 | 22 | 22 | 22 | 22 | 22 | 22
125 | Bogura 20 MW PP (Energyprima) |  | Gas | RPP | 5*3.3+5*2 | 20 | 10 | 7 | 7 | 7 | 7 |  | 3 | Engine problem
126 | Ullapara 11 MW PP (Summit) |  | Gas | SIPP, REB | 4*2.90 | 11 | 11 | 8 | 11 | 11 | 11
127 | Natore 52 MW PP (Rajlanka) |  | HFO | IPP | 52 | 52 | 52 | 25 | 51 | 52 | 52
128 | Chapainawabganj 100 MW Peaking PP |  | HFO | PDB | 104 | 104 | 104 | 0 | 95 | 80 | 100
129 | Baghabari 200 MW PP (Paramount) |  | HSD | IPP | 200 MW | 200 | 200 | 0 | 0 | 200 | 200
130 | Bagura 113 MW PP (Confidence) |  | HFO | IPP | 113 MW | 113 | 113 | 113 | 113 | 113 | 113
| Rajshahi Area Total |  |  |  |  | 2080 | 2070 | 992 | 1333 | 1544 | 1649 | 231 | 111
131 | Barapukuria TPP Unit-1 |  | Coal | PDB | 1*125 | 125 | 85 | 70 | 68 | 70 | 70
| Barapukuria TPP Unit-2 |  | Coal | PDB | 1*125 | 125 | 85 | 0 | 0 | 0 | 0 |  | 85 | Under maint.
132 | Barapukuria 275 MW TPP Unit-3 |  | Coal | PDB | 1*275 | 274 | 274 | 260 | 260 | 280 | 280
133 | Rangpur 20 MW GTPP |  | HSD | PDB | 1*20 | 20 | 20 | 0 | 0 | 0 | 0 |  | 20 | Under maint.
134 | Saidpur 20 MW GTPP |  | HSD | PDB | 1*20 | 20 | 20 | 0 | 15 | 0 | 18
135 | Rangpur 113 MW PP (Confidence) |  | HFO | IPP | 113 MW | 113 | 113 | 35 | 105 | 113 | 113 |  |  | On test
136 | Sympa Solar Power 8MW |  | Solar | IPP | 8 MW | 8 | 8 | 7.7 | 0 | 8 | 0
| Rangpur Area Total |  |  |  |  | 685 | 605 | 372.7 | 448 | 471 | 481 | 0 | 105
| Total |  |  |  |  | 19195 | 18672 | 10069.5 | 12560 | 13352 | 15423 | 1077 | 605
| Usable load at Substation end after deducting Auxiliary use & Transmission loss | [6 empty] | 9620.5414 | 12000 | 12756.6879 | 14735.3503
A. |  | 2019-09-02 | (Yesterday) |  |  |  |  | Monday
1 | Highest Generation : |  |  | 12560 | MW at | 21:00 | hrs | 11 Evening Peak Hour : | [5 empty] | 21:00 | hrs.
2 | Minimum Generation : |  |  | 8849.25 | MW at | 7:00 | hrs | 12 Max. Demand (Generation end) at evening peak hour : | [5 empty] | 12560 | MW
3 | Day peak Generation : |  |  | 10069.5 | MW at | 12:00 | hrs | 13 Max. Demand (Substation end) at evening peak hour : | [5 empty] | 12000 | MW
4 | Evening peak Generation : |  |  | 12560 | MW at | 21:00 | hrs | 14 Load Shed (Substation end) at evening peak hour : | [5 empty] | 0 | MW
5 | Total Energy Generation : |  | 255.5438 | MKWHr | By Solar | 0.19474 | MKWHr | 15. Area wise Demand (S/S end), Supply (S/S end) & | [5 empty] | 16 Hourly Load Shed during
| By Gas : | 155.9085 | MKWHr |  | By Oil: | 61.2938 | MKWHr | Load Shed (S/S end) at Evening peak hour in MW : | [5 empty] | Evening Peak hours :
| By Coal : | 7.8237 | MKWHr |  | By Hydro: | 4.8266 | MKWHr | Area | Demand | Supply |  | Loadshed |  | Time |  | Loadshed
6 | Generation Shortfall : |  | For Fuel Limitation = |  |  | 1077 | MW | Dhaka | 4305 | 4305 |  | 0
|  |  | For Plants S/D or M/C prob = |  |  | 605 | MW | Chittagong | 1075 | 1075 |  | 0 |  | 18:00 |  | 0
|  |  | Total = |  |  | 1682 | MW | Khulna | 1490 | 1490 |  | 0 |  | 18:30 |  | 0
7 | Total Gas Supplied : |  |  | 1363.99 | MMCFD |  |  | Rajshahi | 1320 | 1320 |  | 0 |  | 19:00 |  | 0
8 | Fuel Cost : | i) Gas : | Taka | 148976301.092 | ii) Oil : | Taka | 540672920.96 | Comilla | 1104 | 1104 |  | 0 |  | 19:30 |  | 0
|  | iii) Coal : | Taka | 35728956.99 | Total | Taka | 725378179.042 | Mymensingh | 1024 | 1024 |  | 0 |  | 20:00 |  | 0
9 | Power flow through E-W Interconnectors : |  |  |  | i) Energy | 1.128 | MKWHr. | Sylhet | 548 | 548 |  | 0 |  | 21:00 |  | 0
| ii) During Peak Demand : |  |  | -250 | MW (E to W) at | 21:00 | hrs | Barisal | 350 | 350 |  | 0 |  | 22:00 |  | 0
| iii) Maximum : |  |  | -300 | MW at | 2:00 | hrs | Rangpur | 784 | 784 |  | 0 |  | 23:00 |  | 0
10 | Maximum Temperature in Dhaka was |  |  |  | 34.8° C |  |  | Total | 12000 | 12000 |  | 0
B. |  | 2019-09-03 | (Today) |  |  |  | Tuesday |  |  | Probable max. temperature in Dhaka |  |  | 34.0° C
Forecast
1 | Maximum Demand* Evening (Generation end) |  |  |  | 12700 | MW |  | 6 Total Load Shed forecast (Substation end) : |  |  |  |  | 0 | MW
2 | Maximum Generation (Generation end) |  |  |  | 15423 | MW |  | 7 Area wise Load Shed forecast (Substation end) :
3 | Maximum Demand* Day (Generation end) |  |  |  | 10200 | MW
4 | Reserve(Generation end) |  |  |  | 2723 | MW |  | Dhaka | Chittagong | Khulna | Rajshahi | Comilla | Mymensingh | Sylhet | Barisal | Rangpur
5 | Total Energy Generation |  |  |  | 258.3922 | MKWHr |  | MW | MW | MW | MW | MW | MW | MW | MW | MW
6 | Actual Minimum Generation up to 8:00 hrs. |  |  |  | 8837.98 | MW at | 8:00 | 0 | 0 | 0 | 0 | 0 | 0 | 0 | 0 | 0
* Import Through HVDC C/B Interconnector : |  |  |  |  | i) Energy | 21.8465 | MKWHr. | ii) HVDC Flow at Peak Time |  | 906 | MW at | 21:00 | hrs.
* Import Through Comilla C/B Interconnector : |  |  |  |  | i) Energy | 3.6499 | MKWHr. | iii) Maximum HVDC Flow : |  | 914 | MW at | 3:00 | hrs.
*Cost for HVDC, Tripura & Solar energy is not usually included in the total fuel cost.
Water Level of Kaptai Lake at 06:00 hr (ft): |  |  |  |  | (a) Yesterday : | 105.52 |  | (b) Today: | 105.56 |  | (c) Rule Curve: |  | 99.46
.
|  |  |  | Sub Divisional Engineer | [6 empty] | Executive Engineer
|  |  |  | Network Operation Division | [6 empty] | Network Operation Division

## YesterdayGen
2019-09-02
Plant Name | Ghorasal TPP (Unit-1&2) | Ghorasal Repowered CCPP Unit-3 | Ghorasal Repowered CCPP Unit-4 | Ghorasal TPP Unit-5 | Ghorasal 365 MW CCPP Unit-7 | Ghorashal 108MW PP (Regent) | Ghorashal 78.5 MW PP(MAX) | Haripur 412 MW CCPP | Haripur 360MW CCPP(HPL) | Plant Removed | Haripur GTPP | Meghnaghat 450 MW CCPP(MPL) | Meghnaghat CCPP(Summit) | Meghnaghat 100 MW(IEL) | Madanganj 102 PP(Summit) | Madanganj-55 MW PP(Summit) | Siddhirganj 335 MW CCPP | 210 MW Siddhirgonj TPP | Siddhirgonj 2*120 MW GTPP | Siddhirganj Desh | Siddhirganj 100 PP(Dutch Bangla) | Gagnagar 102 MW PP (Digital Power) | Kodda 150MW PP | Keraniganj 100 MW PP (Powerpac) | Bosila 108MW PP(CLC) | Pagla (DPA ) | Katpotti 52 MW PP (Sinha) | Kamalaghat 54 MW PP(Banco Energy) | Manikganj 55 MW PP (Northern) | Nababganj 55 MW PP (Southern power ) | Narshingdi 22 MW PP (Doreen) | Summit Ashulia | Summit Madhabdi | Maona 33 MW PP(Summit) | Rupganj 33 MW PP(Summit) | Gazipur 52 MW PP | Tongi 80 MW GTPP | Karnaphuli Hydro PP Unit-1, 2 & 3 | Karnaphuli Hydro PP Unit-4 & 5 | Chattogram TPP-1 | Chattogram TPP-2 | Raozan 25 MW PP | Sikalbaha 225MW CCPP (Gas) | Sikalbaha 225MW CCPP(Oil) | Sikalbaha 150MW GTPP | Sikalbaha 150MW GTPP(Oil) | Plant Removed | Sikalbaha 51 MW PP(Energis) | Hathazari 100 MW peaking PP | Dohazari -Kalaish 100 MW Peaking | Juldah 100 MW Unit-1 (Acorn) | Chattogram 108 MW PP (ECPV) | Patenga 50MW PP (Baraka) | Barabkunda 22 MW PP (Regent) | Malancha, Ctg. EPZ (United) | Ashuganj TPP Unit- 3 | Ashuganj TPP Unit- 4 | Ashuganj TPP Unit- 5 | Ashuganj 450 MW CCPP(North) | Ashuganj 450 MW CCPP(South) | Ashuganj 225 MW CCPP | Ashuganj 195MW PP (APSCL-United) | Chandpur 150 MW CCPP | Ashuganj 50 MW PP | Ashuganj 55 MW PP (Precision) | Ashuganj 53MW PP (United) | Ashuganj 51 MW PP (Midland) | B.Baria (Aggreko) 85MW | Titas 50 MW Peaking PP | Jangalia 52 MW PP (Lakdanavi) | Feni 22MW PP (Doreen) | Feni 11 MW PP (Doreen) | Jangalia 33MW PP (Summit) | Cumilla 25 MW PP (Summit) | Impoprt (Tripura) | RPCL 210MW CCPP | Jamalpur 95 MW PP(Powerpac) | Tangail 22 MW PP (Doreen) | Sarishabari 3 MW Solar Plant | Fenchugonj CCPP Phase-1 | Fenchugonj CCPP Phase-2 | Fenchugonj 51 MW PP (Barakatullah) | Fenchuganj 44MW (Energyprima) | Kushiara 163 MW CCPP (KP) | Shajibazar 330 MW CCPP | Shahjibazar GTPP Unit- 8 & 9 | Shahjibazar 86MW PP (Shahjibazar) | Shahjibazar 50MW PP (EPL) | Sylhet 150 MW CCPP | Sylhet 20 MW GTPP | Sylhet 50MW PP (EPL) | Sylhet 10MW PP (Desh) | Bibiana-II 341 MW CCPP (Summit) | Shahjahanulla 25 MW PP | Hobiganj 11MW PP Cofidence-E | Daudkandi 200 MW PP (B.Trac) | Kodda 300 MW PP Unit-2 (Summit) | Keranigonj 300 MW PP (APR) | Bramhangoan 100 MW PP (Aggreko) | Mymensingh 200 MW PP (United) | Aurahati 100MW PP (Aggreko) | Kodda 149 MW PP Unit-1 (Summit) | Teknaf 20MW PP (Solartech) | Juldah 100 MW PP Unit-3 (Acorn) | Chandpur 200MW (Desh energy) | Ashuganj 150MW PP (Midland) | Bibiyana-III 400 MW CCPP | Jamalpur 115 MW PP (United) | Gazipur 100 MW PP | Sikalbaha 105 MW PP (Baraka Sikalbaha) | Kaptai 7 MW Solar PP | Anwara 300 MW PP (United) | Jodiac Power | Karnaphuli Power Ltd. | EasternBlank | Bheramara (HVDC ) | Bheramara GTPP Unit-1,2 & 3 | Bheramara 360 MW CCPP | Khulna 115 MW PP (KPCL-1 & 3) | Khulna 115 PP MW (KPCL-2) | Khulna 225 MW CCPP | Khulna 60MW | Khulna (Aggreeco) 55MW | Faridpur 50 MW Peaking PP | Gopalganj 100 MW Peaking PP | Noapara 40 MW PP (Khanjahan Ali) | Bhola 225 MW CCPP | Bhola 33 MW PP (Venture) | Barisal 110 MW PP (Summit ) | Barisal GT PP Unit-1& 2 | Baghabari 100 MW GTPP | Baghabari 71 MW GTPP | Baghabari 50 MW Peaking PP | Bera 70 MW Peaking PP | Chapainawabganj 100 MW Peaking PP | Amnura 50 MW PP(Sinha) | Katakhali 50 MW PP (Northern) | Katakhali 50 MW Peaking PP | Natore 52 MW PP (Rajlanka) | Santahar 50 MW Peaking PP | Bogra 22 MW PP (GBB) | Bogura 20 MW PP (Energyprima) | Ullapara 11 MW PP (Summit) | Barapukuria TPP Unit-1 | Barapukuria TPP Unit-2 | Barapukuria 275 MW TPP Unit-3 | Rangpur 20 MW GTPP | Saidpur 20 MW GTPP | Sirajgonj 225MW CCPP Unit-1 (Gas) | Sirajgonj 225MW CCPP Unit-1(Oil) | Sirajgonj 225 MW CCPP Unit-2 (Gas) | Sirajgonj 225 MW CCPP Unit-2 (Oil) | Bhola 95 MW PP (Aggreko) | Noapara 100 MW PP (Bangla Trac) | Sirajgonj 225MW CCPP Unit-3 (Gas) | Sirajgonj 225MW CCPP Unit-3 (Oil) | Sirajgonj 400 MW CCPP Unit-4 | Rupsha 105 MW PP (Orion rupsha) | Baghabari 200 MW PP (Paramount) | Bagura 113 MW PP (Confidence) | Madhumati 100 MW PP | Rangpur 113 MW PP (Confidence) | Sirajgonj 400MW CCPP Unit-4 (Oil) | Sympa Solar Power 8MW | WesternBlank | Eastern Grid Total | Western Grid Total | Total (MW) | Gas (Public) | HVDC | Gas (Private) | Oil (Private) | Coal | Hydro | Oil (Public) | Tripura | Solar | Shortage | Water Level
1:00 | 70 | 0 | 200 | 110 | 300 | 62 | 50 | 382 | 351 |  | 0 | 450 | 260 | 75 | 15 | 15 | 10 | 0 | 0 | 0 | 0 | 102 | 133 | 0 | 72 | 0 | 24 | 53 | 55 | 35 | 0 | 25 | 17 | 33 | 33 | 51 | 0 | 126 | 90 | 90 | 120 | 25 | 203 | 0 | 0 | 0 |  | 0 | 0 | 17 | 10 | 97 | 32 | 22 | 38 | 0 | 0 | 100 | 300 | 250 | 178 | 26 | 132 | 30 | 56 | 0 | 43 | 0 | 0 | 16 | 21 | 11 | 33 | 18 | 158 | 152 | 90 | 22 | 0 | 60 | 31 | 47 | 49 | 163 | 242 | 67 | 80 | 46 | 70 | 18 | 45 | 10 | 300 | 24 | 8 | 0 | 30 | 0 | 0 | 200 | 0 | 136 | 0 | 100 | 180 | 10 | 0 | 108 | 70 | 17 | 0 | 106 | 17 | 17 |  | 913 | 0 | 350 | 0 | 115 | 0 | 0 | 0 | 25 | 0 | 40 | 178 | 33 | 110 | 0 | 0 | 55 | 0 | 0 | 92 | 12 | 42 | 22 | 52 | 18 | 22 | 7 | 11 | 70 | 0 | 250 | 0 | 14 | 191 | 0 | 0 | 0 | 96 | 0 | 198 | 0 | 370 | 0 | 0 | 113 | 87 | 99 | 0 | 0 |  | 7740 | 3585 | 11325 | 4365 | 913 | 2344 | 2688 | 320 | 216 | 321 | 158 | 0 | 0 | 105.5
2:00 | 70 | 0 | 200 | 110 | 300 | 62 | 50 | 382 | 300 |  | 0 | 420 | 290 | 0 | 0 | 0 | 12 | 0 | 0 | 0 | 0 | 0 | 32 | 0 | 72 | 0 | 12 | 53 | 0 | 0 | 0 | 0 | 20 | 33 | 0 | 0 | 0 | 115 | 90 | 90 | 120 | 0 | 217 | 0 | 0 | 0 |  | 0 | 0 | 0 | 10 | 10 | 32 | 22 | 38 | 0 | 0 | 100 | 300 | 240 | 200 | 26 | 132 | 30 | 55 | 0 | 43 | 0 | 0 | 8 | 21 | 11 | 33 | 20 | 158 | 155 | 90 | 22 | 0 | 60 | 31 | 47 | 49 | 100 | 253 | 66 | 80 | 46 | 66 | 18 | 45 | 10 | 270 | 24 | 8 | 0 | 0 | 0 | 0 | 100 | 0 | 63 | 0 | 100 | 140 | 10 | 0 | 115 | 70 | 17 | 0 | 107 | 17 | 0 |  | 913 | 0 | 320 | 0 | 83 | 0 | 0 | 0 | 24 | 0 | 40 | 179 | 34 | 96 | 0 | 0 | 55 | 0 | 0 | 92 | 12 | 42 | 15 | 52 | 0 | 22 | 7 | 11 | 70 | 0 | 250 | 0 | 14 | 180 | 0 | 0 | 0 | 96 | 0 | 193 | 0 | 300 | 0 | 0 | 113 | 88 | 99 | 0 | 0 |  | 6718 | 3400 | 10118 | 4304 | 913 | 2100 | 1941 | 320 | 205 | 177 | 158 | 0 | 0 | 105.5
3:00 | 70 | 0 | 200 | 110 | 300 | 71 | 50 | 391 | 350 |  | 0 | 420 | 305 | 0 | 0 | 0 | 12 | 0 | 0 | 0 | 0 | 0 | 0 | 0 | 72 | 0 | 13 | 53 | 0 | 0 | 0 | 25 | 30 | 33 | 8 | 0 | 0 | 115 | 90 | 90 | 120 | 0 | 217 | 0 | 0 | 0 |  | 0 | 0 | 0 | 10 | 10 | 32 | 22 | 39 | 0 | 0 | 100 | 300 | 245 | 200 | 26 | 132 | 30 | 56 | 0 | 43 | 0 | 0 | 8 | 21 | 11 | 33 | 20 | 156 | 156 | 90 | 22 | 0 | 60 | 31 | 47 | 49 | 130 | 257 | 67 | 80 | 45 | 67 | 18 | 45 | 10 | 330 | 24 | 8 | 0 | 0 | 0 | 0 | 100 | 0 | 0 | 0 | 100 | 140 | 10 | 0 | 115 | 70 | 0 | 0 | 107 | 17 | 0 |  | 914 | 0 | 320 | 0 | 83 | 0 | 0 | 0 | 24 | 0 | 40 | 179 | 32 | 64 | 0 | 0 | 55 | 0 | 0 | 92 | 12 | 42 | 15 | 52 | 0 | 22 | 7 | 11 | 69 | 0 | 250 | 0 | 14 | 202 | 0 | 0 | 0 | 96 | 0 | 171 | 0 | 360 | 70 | 0 | 113 | 88 | 99 | 0 | 0 |  | 6834 | 3496 | 10330 | 4368 | 914 | 2308 | 1915 | 319 | 205 | 145 | 156 | 0 | 0 | 105.51
4:00 | 70 | 0 | 200 | 110 | 300 | 88 | 73 | 395 | 350 |  | 0 | 420 | 290 | 0 | 0 | 0 | 26 | 0 | 0 | 0 | 0 | 0 | 0 | 0 | 72 | 0 | 13 | 53 | 0 | 0 | 19 | 25 | 30 | 33 | 8 | 0 | 0 | 115 | 90 | 90 | 120 | 0 | 217 | 0 | 15 | 0 |  | 0 | 0 | 0 | 10 | 11 | 32 | 22 | 40 | 0 | 0 | 100 | 280 | 240 | 198 | 26 | 132 | 30 | 56 | 0 | 43 | 0 | 0 | 8 | 21 | 11 | 33 | 20 | 152 | 156 | 90 | 22 | 0 | 60 | 31 | 47 | 49 | 130 | 261 | 66 | 80 | 45 | 69 | 18 | 45 | 10 | 325 | 24 | 8 | 0 | 0 | 0 | 0 | 40 | 0 | 0 | 0 | 100 | 88 | 10 | 0 | 115 | 70 | 0 | 0 | 106 | 17 | 0 |  | 913 | 0 | 320 | 0 | 49 | 0 | 0 | 0 | 0 | 0 | 40 | 178 | 31 | 32 | 0 | 0 | 55 | 0 | 0 | 92 | 12 | 42 | 15 | 52 | 0 | 22 | 7 | 8 | 70 | 0 | 250 | 0 | 14 | 203 | 0 | 0 | 0 | 97 | 0 | 171 | 0 | 360 | 89 | 0 | 113 | 88 | 99 | 0 | 0 |  | 6769 | 3422 | 10191 | 4395 | 913 | 2344 | 1741 | 320 | 205 | 121 | 152 | 0 | 0 | 105.51
5:00 | 70 | 0 | 200 | 110 | 300 | 90 | 73 | 395 | 350 |  | 0 | 420 | 280 | 0 | 0 | 0 | 27 | 0 | 0 | 0 | 0 | 0 | 0 | 0 | 72 | 0 | 13 | 53 | 0 | 0 | 22 | 25 | 30 | 33 | 25 | 0 | 0 | 115 | 90 | 90 | 120 | 0 | 203 | 0 | 100 | 0 |  | 0 | 0 | 0 | 10 | 11 | 32 | 22 | 40 | 0 | 0 | 100 | 260 | 245 | 194 | 26 | 132 | 30 | 56 | 0 | 43 | 0 | 0 | 8 | 21 | 11 | 33 | 20 | 144 | 156 | 90 | 22 | 0 | 60 | 31 | 47 | 49 | 130 | 241 | 67 | 80 | 45 | 70 | 18 | 45 | 10 | 310 | 24 | 8 | 0 | 0 | 0 | 0 | 40 | 0 | 0 | 0 | 100 | 88 | 10 | 0 | 115 | 70 | 0 | 0 | 106 | 17 | 0 |  | 913 | 0 | 320 | 0 | 49 | 0 | 0 | 0 | 0 | 0 | 40 | 178 | 30 | 32 | 0 | 0 | 55 | 0 | 0 | 92 | 12 | 42 | 15 | 52 | 0 | 22 | 7 | 8 | 70 | 0 | 250 | 0 | 0 | 200 | 0 | 0 | 0 | 96 | 0 | 177 | 0 | 360 | 89 | 0 | 113 | 88 | 99 | 0 | 0 |  | 6793 | 3409 | 10202 | 4453 | 913 | 2329 | 1731 | 320 | 205 | 107 | 144 | 0 | 0 | 105.52
6:00 | 70 | 0 | 200 | 110 | 300 | 91 | 72 | 395 | 349 |  | 0 | 420 | 240 | 0 | 0 | 0 | 27 | 0 | 0 | 0 | 0 | 0 | 0 | 0 | 32 | 0 | 13 | 0 | 0 | 0 | 22 | 25 | 30 | 33 | 25 | 0 | 0 | 115 | 90 | 90 | 120 | 0 | 202 | 0 | 100 | 0 |  | 0 | 0 | 0 | 10 | 11 | 14 | 22 | 39 | 0 | 0 | 100 | 260 | 250 | 180 | 26 | 126 | 30 | 55 | 0 | 43 | 0 | 0 | 8 | 21 | 11 | 33 | 20 | 128 | 157 | 66 | 22 | 0 | 58 | 31 | 47 | 49 | 130 | 242 | 65 | 80 | 10 | 70 | 18 | 45 | 10 | 290 | 16 | 8 | 0 | 0 | 0 | 0 | 7 | 0 | 0 | 0.24 | 50 | 34 | 10 | 0 | 115 | 70 | 0 | 0.2 | 106 | 17 | 0 |  | 914 | 0 | 320 | 0 | 0 | 0 | 0 | 0 | 0 | 0 | 0 | 166 | 26 | 16 | 0 | 0 | 60 | 0 | 0 | 24 | 12 | 0 | 0 | 25 | 0 | 22 | 7 | 8 | 70 | 0 | 250 | 0 | 0 | 201 | 0 | 0 | 0 | 96 | 0 | 180 | 0 | 360 | 89 | 0 | 113 | 88 | 75 | 0 | 0 |  | 6381.44 | 3122 | 9503.44 | 4424 | 914 | 2267 | 1221 | 320 | 205 | 24 | 128 | 0.44 | 0 | 105.52
7:00 | 70 | 0 | 165 | 110 | 300 | 55 | 50 | 395 | 350 |  | 0 | 420 | 280 | 0 | 0 | 0 | 27 | 0 | 0 | 0 | 0 | 0 | 0 | 0 | 8 | 0 | 13 | 17 | 0 | 0 | 22 | 25 | 23 | 33 | 25 | 0 | 0 | 125 | 90 | 90 | 120 | 0 | 204 | 0 | 99 | 0 |  | 0 | 0 | 0 | 10 | 11 | 6 | 22 | 9 | 0 | 0 | 100 | 260 | 245 | 184 | 26 | 125 | 27 | 10 | 0 | 15 | 0 | 0 | 8 | 21 | 11 | 33 | 20 | 118 | 155 | 8 | 22 | 0.3 | 60 | 31 | 11 | 10 | 100 | 242 | 67 | 10 | 10 | 75 | 18 | 12 | 10 | 310 | 24 | 0 | 0 | 0 | 0 | 0 | 7 | 0 | 0 | 0.45 | 10 | 34 | 10 | 0 | 115 | 70 | 0 | 1.4 | 107 | 17 | 0 |  | 913 | 0 | 320 | 0 | 0 | 0 | 0 | 0 | 0 | 0 | 0 | 179 | 20 | 0 | 0 | 0 | 60 | 0 | 0 | 0 | 12 | 8 | 0 | 25 | 0 | 22 | 7 | 8 | 69 | 0 | 250 | 0 | 0 | 180 | 0 | 0 | 0 | 62 | 0 | 180 | 0 | 360 | 90 | 0 | 36 | 88 | 35 | 0 | 1.1 |  | 5924.15 | 2925.1 | 8849.25 | 4377 | 913 | 1879 | 1025 | 319 | 215 | 0 | 118 | 3.25 | 0 | 105.53
8:00 | 70 | 0 | 160 | 110 | 300 | 55 | 50 | 395 | 350 |  | 0 | 420 | 280 | 0 | 0 | 0 | 26 | 0 | 0 | 0 | 0 | 0 | 0 | 0 | 8 | 0 | 13 | 17 | 17 | 0 | 0 | 25 | 23 | 33 | 33 | 0 | 0 | 125 | 90 | 90 | 120 | 0 | 220 | 0 | 110 | 0 |  | 0 | 0 | 0 | 10 | 11 | 6 | 22 | 9 | 0 | 0 | 100 | 350 | 240 | 203 | 26 | 0 | 20 | 10 | 0 | 15 | 0 | 0 | 8 | 19 | 11 | 33 | 20 | 116 | 154 | 8 | 22 | 0.2 | 60 | 31 | 11 | 10 | 100 | 259 | 67 | 10 | 10 | 90 | 18 | 13 | 10 | 315 | 24 | 8 | 0 | 0 | 0 | 0 | 7 | 0 | 0 | 3.7 | 10 | 36 | 10 | 0 | 115 | 70 | 0 | 2.1 | 105 | 17 | 0 |  | 913 | 0 | 320 | 0 | 0 | 0 | 0 | 0 | 0 | 0 | 0 | 179 | 19 | 0 | 0 | 0 | 60 | 0 | 0 | 0 | 12 | 8 | 0 | 25 | 0 | 22 | 7 | 8 | 66 | 0 | 260 | 0 | 0 | 172 | 0 | 0 | 0 | 62 | 0 | 180 | 0 | 360 | 89 | 0 | 36 | 88 | 35 | 0 | 2.9 |  | 5965 | 2923.9 | 8888.9 | 4385 | 913 | 1884 | 1041 | 326 | 215 | 0 | 116 | 8.9 | 0 | 105.41
9:00 | 70 | 0 | 160 | 110 | 350 | 84 | 60 | 375 | 350 |  | 0 | 420 | 254 | 0 | 0 | 0 | 27 | 0 | 0 | 0 | 0 | 16 | 0 | 0 | 72 | 0 | 13 | 17 | 17 | 0 | 22 | 25 | 23 | 25 | 33 | 16 | 0 | 126 | 90 | 90 | 120 | 0 | 204 | 0 | 100 | 0 |  | 0 | 0 | 0 | 10 | 11 | 13 | 22 | 2 | 0 | 0 | 100 | 345 | 240 | 181 | 26 | 0 | 23 | 10 | 0 | 15 | 0 | 0 | 8 | 19 | 0 | 33 | 20 | 138 | 155 | 8 | 0 | 0.2 | 60 | 31 | 20 | 30 | 100 | 242 | 67 | 10 | 45 | 71 | 18 | 44 | 10 | 300 | 24 | 8 | 0 | 0 | 0 | 0 | 7 | 0 | 40 | 7.8 | 80 | 85 | 10 | 0 | 115 | 70 | 0 | 4 | 120 | 17 | 0 |  | 913 | 0 | 350 | 0 | 0 | 0 | 0 | 0 | 0 | 0 | 0 | 179 | 18 | 0 | 0 | 0 | 55 | 0 | 0 | 0 | 12 | 8 | 0 | 25 | 0 | 22 | 7 | 8 | 69 | 0 | 260 | 0 | 0 | 167 | 0 | 0 | 0 | 65 | 0 | 187 | 0 | 415 | 89 | 0 | 110 | 90 | 35 | 0 | 4.9 |  | 6284 | 3088.9 | 9372.9 | 4339 | 913 | 2053 | 1368 | 329 | 216 | 0 | 138 | 16.9 | 0 | 105.42
10:00 | 70 | 0 | 160 | 110 | 350 | 91 | 69 | 357 | 347 |  | 0 | 420 | 240 | 0 | 0 | 0 | 27 | 0 | 0 | 0 | 0 | 24 | 0 | 0 | 72 | 0 | 13 | 35 | 0 | 0 | 22 | 25 | 23 | 25 | 33 | 43 | 0 | 126 | 90 | 90 | 120 | 0 | 219 | 0 | 100 | 0 |  | 0 | 0 | 0 | 10 | 11 | 32 | 19 | 2 | 0 | 0 | 100 | 365 | 235 | 204 | 26 | 0 | 23 | 10 | 0 | 35 | 0 | 0 | 8 | 0 | 0 | 33 | 20 | 144 | 151 | 8 | 0 | 2.2 | 60 | 31 | 44 | 46 | 100 | 245 | 67 | 30 | 43 | 84 | 18 | 43 | 10 | 290 | 24 | 8 | 0 | 0 | 0 | 0 | 7 | 0 | 100 | 8.3 | 100 | 105 | 10 | 0 | 115 | 70 | 0 | 4.9 | 141 | 0 | 17 |  | 911 | 0 | 350 | 0 | 0 | 0 | 0 | 0 | 0 | 0 | 0 | 180 | 18 | 0 | 0 | 0 | 55 | 0 | 0 | 0 | 12 | 8 | 0 | 25 | 0 | 22 | 7 | 8 | 68 | 0 | 260 | 0 | 0 | 164 | 0 | 0 | 0 | 63 | 0 | 161 | 0 | 410 | 73 | 0 | 113 | 92 | 35 | 0 | 6.2 |  | 6560.4 | 3041.2 | 9601.6 | 4336 | 911 | 2126 | 1519 | 328 | 216 | 0 | 144 | 21.6 | 0 | 105.42
11:00 | 70 | 0 | 160 | 110 | 320 | 91 | 69 | 361 | 347 |  | 0 | 350 | 240 | 40 | 0 | 5 | 27 | 0 | 0 | 0 | 16 | 48 | 0 | 38 | 72 | 0 | 13 | 35 | 0 | 35 | 22 | 25 | 23 | 25 | 33 | 43 | 0 | 117 | 90 | 90 | 120 | 0 | 211 | 0 | 100 | 0 |  | 0 | 0 | 0 | 10 | 11 | 32 | 19 | 2 | 0 | 0 | 100 | 355 | 88 | 195 | 155 | 0 | 30 | 43 | 0 | 43 | 0 | 0 | 8 | 0 | 8 | 33 | 17 | 148 | 0 | 0 | 0 | 0.6 | 60 | 43 | 46 | 46 | 100 | 246 | 65 | 73 | 43 | 80 | 18 | 43 | 10 | 280 | 24 | 8 | 0 | 0 | 107 | 0 | 0 | 0 | 110 | 10.6 | 100 | 105 | 10 | 0 | 0 | 70 | 0 | 5.3 | 143 | 5 | 17 |  | 910 | 0 | 350 | 0 | 0 | 0 | 0 | 0 | 0 | 0 | 0 | 179 | 16 | 0 | 0 | 0 | 55 | 0 | 0 | 0 | 12 | 8 | 0 | 25 | 0 | 22 | 7 | 8 | 69 | 0 | 260 | 0 | 0 | 166 | 0 | 0 | 0 | 63 | 0 | 172 | 0 | 380 | 70 | 0 | 113 | 105 | 35 | 0 | 7.1 |  | 6511.5 | 3032.1 | 9543.6 | 4016 | 910 | 2229 | 1681 | 329 | 207 | 0 | 148 | 23.6 | 0 | 105.43
12:00 | 70 | 0 | 190 | 110 | 320 | 91 | 68 | 365 | 300 |  | 0 | 300 | 240 | 88 | 4 | 25 | 27 | 0 | 0 | 0 | 50 | 93 | 0 | 50 | 72 | 0 | 13 | 53 | 17 | 35 | 22 | 25 | 23 | 25 | 33 | 43 | 0 | 117 | 90 | 90 | 120 | 0 | 220 | 0 | 105 | 0 |  | 0 | 0 | 0 | 10 | 11 | 32 | 21 | 3 | 0 | 0 | 100 | 360 | 95 | 181 | 125 | 0 | 30 | 50 | 0 | 43 | 0 | 0 | 8 | 13 | 8 | 33 | 17 | 152 | 73 | 15 | 22 | 2.6 | 60 | 43 | 44 | 45 | 130 | 244 | 63 | 79 | 43 | 84 | 18 | 41 | 10 | 320 | 24 | 8 | 0 | 0 | 51 | 0 | 21 | 0 | 128 | 19.2 | 100 | 109 | 15 | 0 | 115 | 70 | 0 | 3 | 143 | 17 | 17 |  | 910 | 0 | 350 | 0 | 3 | 0 | 0 | 0 | 0 | 0 | 18 | 180 | 24 | 0 | 0 | 0 | 55 | 0 | 0 | 0 | 12 | 8 | 0 | 25 | 0 | 22 | 7 | 8 | 70 | 0 | 260 | 0 | 0 | 191 | 0 | 0 | 0 | 63 | 0 | 161 | 0 | 390 | 90 | 0 | 113 | 104 | 35 | 0 | 7.7 |  | 6962.8 | 3106.7 | 10069.5 | 4187 | 910 | 2198 | 2053 | 330 | 207 | 0 | 152 | 32.5 | 0 | 105.43
13:00 | 70 | 0 | 200 | 110 | 350 | 91 | 67 | 357 | 300 |  | 0 | 300 | 240 | 100 | 24 | 32 | 26 | 0 | 0 | 0 | 50 | 93 | 0 | 59 | 72 | 0 | 13 | 53 | 17 | 35 | 22 | 25 | 30 | 25 | 33 | 48 | 0 | 117 | 90 | 90 | 120 | 0 | 205 | 0 | 100 | 0 |  | 0 | 0 | 0 | 10 | 11 | 32 | 21 | 2 | 0 | 0 | 100 | 345 | 85 | 181 | 125 | 0 | 33 | 50 | 0 | 43 | 0 | 0 | 8 | 16 | 11 | 33 | 17 | 158 | 81 | 91 | 22 | 2.4 | 60 | 43 | 47 | 45 | 163 | 244 | 65 | 79 | 43 | 82 | 18 | 43 | 9 | 310 | 24 | 11 | 0 | 0 | 51 | 0 | 67 | 0 | 135 | 19.3 | 100 | 138 | 50 | 0 | 115 | 70 | 0 | 2.6 | 144 | 17 | 17 |  | 910 | 0 | 350 | 0 | 49 | 0 | 0 | 0 | 0 | 0 | 24 | 180 | 16 | 0 | 0 | 0 | 55 | 0 | 0 | 0 | 12 | 16 | 0 | 25 | 0 | 22 | 7 | 8 | 72 | 0 | 260 | 0 | 0 | 197 | 0 | 0 | 0 | 62 | 0 | 196 | 0 | 410 | 90 | 0 | 113 | 104 | 35 | 0 | 7.9 |  | 7253.3 | 3220.9 | 10474.2 | 4241 | 910 | 2234 | 2360 | 332 | 207 | 0 | 158 | 32.2 | 0 | 105.44
14:00 | 70 | 0 | 200 | 110 | 350 | 94 | 67 | 357 | 270 |  | 0 | 300 | 240 | 100 | 55 | 42 | 27 | 0 | 0 | 0 | 75 | 101 | 0 | 62 | 72 | 0 | 13 | 53 | 35 | 35 | 22 | 25 | 30 | 25 | 33 | 51 | 0 | 117 | 90 | 90 | 120 | 1 | 208 | 0 | 100 | 0 |  | 0 | 0 | 0 | 10 | 35 | 32 | 21 | 2 | 0 | 0 | 100 | 355 | 85 | 190 | 125 | 0 | 33 | 50 | 0 | 43 | 0 | 0 | 8 | 18 | 11 | 33 | 17 | 164 | 97 | 91 | 22 | 0.4 | 60 | 43 | 47 | 45 | 130 | 244 | 63 | 75 | 44 | 79 | 18 | 42 | 10 | 275 | 24 | 11 | 0 | 0 | 0 | 0 | 110 | 0 | 128 | 7 | 100 | 152 | 50 | 0 | 115 | 70 | 0 | 1.15 | 143 | 17 | 17 |  | 910 | 0 | 320 | 0 | 49 | 0 | 0 | 0 | 0 | 0 | 33 | 179 | 16 | 0 | 0 | 0 | 55 | 0 | 0 | 0 | 12 | 32 | 3 | 52 | 0 | 21 | 7 | 8 | 73 | 0 | 260 | 0 | 0 | 193 | 0 | 0 | 0 | 63 | 0 | 189 | 0 | 320 | 90 | 0 | 113 | 105 | 47 | 0 | 5.9 |  | 7302.55 | 3155.9 | 10458.45 | 4235 | 910 | 2046 | 2546 | 333 | 207 | 3 | 164 | 14.45 | 0 | 105.44
15:00 | 70 | 0 | 180 | 110 | 350 | 89 | 66 | 371 | 270 |  | 0 | 300 | 240 | 100 | 65 | 42 | 27 | 0 | 0 | 0 | 80 | 100 | 3 | 64 | 72 | 0 | 13 | 53 | 55 | 35 | 22 | 25 | 30 | 25 | 33 | 51 | 0 | 117 | 90 | 90 | 120 | 22 | 220 | 0 | 135 | 0 |  | 0 | 0 | 0 | 10 | 89 | 32 | 18 | 3 | 0 | 0 | 100 | 360 | 95 | 202 | 125 | 0 | 33 | 49 | 0 | 43 | 0 | 0 | 8 | 18 | 5 | 33 | 20 | 154 | 111 | 90 | 20 | 1.4 | 56 | 43 | 47 | 45 | 130 | 248 | 60 | 75 | 45 | 78 | 18 | 43 | 10 | 320 | 24 | 11 | 0 | 0 | 0 | 0 | 135 | 0 | 132 | 15 | 100 | 178 | 50 | 0 | 115 | 70 | 0 | 1.67 | 144 | 17 | 17 |  | 910 | 0 | 380 | 0 | 49 | 0 | 0 | 0 | 0 | 0 | 33 | 180 | 22 | 0 | 0 | 0 | 50 | 0 | 0 | 0 | 12 | 32 | 7 | 50 | 0 | 21 | 0 | 11 | 68 | 0 | 260 | 0 | 0 | 200 | 0 | 0 | 0 | 92 | 0 | 198 | 0 | 380 | 90 | 0 | 113 | 105 | 92 | 0 | 5.6 |  | 7582.07 | 3360.6 | 10942.67 | 4380 | 910 | 2175 | 2755 | 328 | 207 | 10 | 154 | 23.67 | 0 | 105.45
16:00 | 70 | 0 | 180 | 110 | 375 | 93 | 66 | 388 | 270 |  | 0 | 300 | 240 | 100 | 64 | 42 | 27 | 0 | 0 | 0 | 80 | 101 | 24 | 63 | 72 | 0 | 13 | 53 | 55 | 35 | 22 | 25 | 30 | 25 | 33 | 51 | 0 | 117 | 90 | 90 | 120 | 25 | 205 | 0 | 130 | 0 |  | 0 | 0 | 0 | 10 | 92 | 32 | 18 | 2 | 0 | 0 | 100 | 345 | 85 | 180 | 125 | 0 | 30 | 48 | 0 | 43 | 0 | 0 | 8 | 21 | 11 | 33 | 20 | 150 | 133 | 91 | 20 | 0.7 | 60 | 43 | 47 | 45 | 163 | 242 | 60 | 75 | 45 | 70 | 18 | 44 | 10 | 295 | 8 | 11 | 0 | 0 | 0 | 0 | 150 | 0 | 133 | 6 | 100 | 182 | 50 | 0 | 115 | 70 | 0 | 0.6 | 144 | 17 | 17 |  | 909 | 0 | 410 | 0 | 49 | 0 | 0 | 0 | 15 | 5 | 32 | 178 | 22 | 0 | 0 | 0 | 50 | 0 | 0 | 0 | 12 | 34 | 7 | 50 | 0 | 21 | 7 | 11 | 71 | 0 | 260 | 0 | 0 | 199 | 0 | 0 | 0 | 96 | 0 | 203 | 0 | 400 | 71 | 0 | 113 | 56 | 100 | 0 | 1.3 |  | 7602.3 | 3382.3 | 10984.6 | 4389 | 909 | 2217 | 2722 | 331 | 207 | 51 | 150 | 8.6 | 0 | 105.45
17:00 | 70 | 0 | 180 | 110 | 380 | 94 | 40 | 360 | 270 |  | 0 | 300 | 240 | 75 | 35 | 42 | 11 | 0 | 0 | 0 | 50 | 101 | 32 | 65 | 72 | 0 | 13 | 53 | 55 | 35 | 22 | 25 | 30 | 25 | 33 | 51 | 0 | 117 | 90 | 90 | 120 | 25 | 203 | 0 | 130 | 0 |  | 0 | 0 | 0 | 10 | 52 | 32 | 22 | 3 | 0 | 0 | 100 | 345 | 100 | 180 | 125 | 0 | 33 | 48 | 0 | 43 | 0 | 0 | 8 | 21 | 11 | 33 | 20 | 148 | 104 | 91 | 20 | 0.2 | 60 | 43 | 47 | 45 | 100 | 242 | 56 | 78 | 45 | 70 | 18 | 44 | 10 | 280 | 16 | 11 | 0 | 0 | 0 | 0 | 150 | 0 | 135 | 2 | 100 | 180 | 50 | 0 | 115 | 70 | 0 | 0 | 143 | 17 | 17 |  | 910 | 0 | 320 | 0 | 49 | 0 | 0 | 0 | 28 | 30 | 8 | 179 | 20 | 0 | 0 | 0 | 55 | 0 | 0 | 0 | 12 | 34 | 7 | 25 | 0 | 22 | 11 | 11 | 68 | 0 | 260 | 0 | 0 | 182 | 0 | 0 | 0 | 97 | 0 | 204 | 0 | 350 | 90 | 0 | 113 | 52 | 105 | 0 | 0.5 |  | 7337.2 | 3242.5 | 10579.7 | 4245 | 910 | 2072 | 2570 | 328 | 207 | 97 | 148 | 2.7 | 0 | 105.46
18:00 | 70 | 0 | 180 | 110 | 300 | 94 | 40 | 300 | 270 |  | 0 | 300 | 240 | 52 | 35 | 42 | 11 | 0 | 0 | 0 | 50 | 24 | 32 | 30 | 72 | 0 | 13 | 53 | 55 | 35 | 22 | 25 | 30 | 25 | 33 | 51 | 0 | 117 | 90 | 90 | 120 | 25 | 203 | 0 | 100 | 0 |  | 0 | 0 | 0 | 10 | 52 | 32 | 22 | 17 | 0 | 0 | 100 | 270 | 114 | 182 | 125 | 0 | 30 | 49 | 0 | 43 | 0 | 0 | 16 | 21 | 11 | 33 | 20 | 142 | 151 | 90 | 20 | 0 | 60 | 43 | 23 | 25 | 100 | 240 | 65 | 40 | 20 | 72 | 18 | 20 | 10 | 275 | 16 | 11 | 0 | 6 | 0 | 0 | 150 | 0 | 115 | 0 | 100 | 160 | 50 | 0 | 115 | 70 | 0 | 0 | 143 | 17 | 17 |  | 910 | 0 | 280 | 0 | 49 | 0 | 0 | 0 | 28 | 40 | 8 | 179 | 18 | 64 | 0 | 0 | 55 | 0 | 14 | 0 | 12 | 34 | 15 | 25 | 0 | 22 | 7 | 10 | 66 | 0 | 260 | 0 | 0 | 161 | 0 | 0 | 0 | 53 | 0 | 165 | 0 | 270 | 90 | 0 | 113 | 52 | 105 | 0 | 0.1 |  | 6870 | 3105.1 | 9975.1 | 3968 | 910 | 1821 | 2472 | 326 | 207 | 129 | 142 | 0.1 | 0 | 105.46
18:30 | 0 | 0 | 0 | 0 | 0 | 0 | 0 | 0 | 0 |  | 0 | 0 | 0 | 0 | 0 | 0 | 0 | 0 | 0 | 0 | 0 | 0 | 0 | 0 | 0 | 0 | 0 | 0 | 0 | 0 | 0 | 0 | 0 | 0 | 0 | 0 | 0 | 0 | 0 | 0 | 0 | 0 | 0 | 0 | 0 | 0 |  | 0 | 0 | 0 | 0 | 0 | 0 | 0 | 0 | 0 | 0 | 0 | 0 | 0 | 0 | 0 | 0 | 0 | 0 | 0 | 0 | 0 | 0 | 0 | 0 | 0 | 0 | 0 | 0 | 0 | 0 | 0 | 0 | 0 | 0 | 0 | 0 | 0 | 0 | 0 | 0 | 0 | 0 | 0 | 0 | 0 | 0 | 0 | 0 | 0 | 0 | 0 | 0 | 0 | 0 | 0 | 0 | 0 | 0 | 0 | 0 | 0 | 0 | 0 | 0 | 0 | 0 | 0 |  | 0 | 0 | 0 | 0 | 0 | 0 | 0 | 0 | 0 | 0 | 0 | 0 | 0 | 0 | 0 | 0 | 0 | 0 | 0 | 0 | 0 | 0 | 0 | 0 | 0 | 0 | 0 | 0 | 0 | 0 | 0 | 0 | 0 | 0 | 0 | 0 | 0 | 0 | 0 | 0 | 0 | 0 | 0 | 0 | 0 | 0 | 0 | 0 | 0 |  | 0 | 0 | 0 | 0 | 0 | 0 | 0 | 0 | 0 | 0 | 0 | 0 | 0 | 0
19:00 | 70 | 0 | 180 | 110 | 350 | 94 | 50 | 341 | 320 |  | 0 | 330 | 240 | 78 | 70 | 42 | 11 | 0 | 0 | 0 | 60 | 48 | 133 | 60 | 72 | 0 | 13 | 53 | 55 | 35 | 22 | 25 | 22 | 25 | 33 | 51 | 0 | 117 | 90 | 90 | 120 | 25 | 202 | 0 | 130 | 0 |  | 0 | 2 | 68 | 10 | 68 | 31 | 22 | 22 | 0 | 0 | 100 | 300 | 130 | 180 | 130 | 0 | 30 | 52 | 0 | 43 | 0 | 50 | 52 | 21 | 11 | 33 | 20 | 162 | 137 | 90 | 22 | 0 | 60 | 43 | 46 | 37 | 163 | 240 | 62 | 79 | 45 | 70 | 18 | 45 | 10 | 250 | 16 | 11 | 50 | 91 | 166 | 0 | 166 | 53 | 100 | 0 | 100 | 174 | 70 | 0 | 115 | 70 | 0 | 0 | 143 | 31 | 17 |  | 906 | 0 | 360 | 0 | 115 | 0 | 0 | 0 | 30 | 67 | 33 | 177 | 32 | 110 | 0 | 0 | 55 | 50 | 39 | 95 | 40 | 34 | 37 | 50 | 10 | 22 | 7 | 11 | 66 | 0 | 260 | 0 | 17 | 189 | 0 | 0 | 0 | 94 | 45 | 188 | 0 | 370 | 90 | 0 | 113 | 105 | 105 | 0 | 0 |  | 8094 | 3922 | 12016 | 4237 | 906 | 2241 | 3339 | 326 | 207 | 598 | 162 | 0 | 0 | 105.47
19:30 | 70 | 0 | 180 | 110 | 350 | 70 | 20 | 360 | 320 |  | 0 | 330 | 240 | 100 | 90 | 42 | 11 | 0 | 0 | 0 | 100 | 101 | 133 | 77 | 72 | 0 | 25 | 53 | 55 | 35 | 22 | 25 | 30 | 25 | 33 | 51 | 0 | 117 | 90 | 90 | 120 | 25 | 204 | 0 | 130 | 0 |  | 0 | 0 | 68 | 10 | 95 | 31 | 22 | 29 | 0 | 0 | 100 | 300 | 150 | 179 | 125 | 0 | 30 | 51 | 0 | 43 | 0 | 50 | 52 | 21 | 11 | 33 | 0 | 164 | 138 | 90 | 22 | 0 | 60 | 43 | 50 | 45 | 163 | 240 | 40 | 79 | 45 | 69 | 18 | 45 | 10 | 280 | 16 | 11 | 50 | 250 | 105 | 0 | 192 | 52 | 125 | 0 | 100 | 180 | 100 | 0 | 115 | 70 | 0 | 0 | 143 | 34 | 17 |  | 906 | 0 | 330 | 0 | 115 | 0 | 0 | 0 | 30 | 60 | 33 | 173 | 30 | 110 | 0 | 0 | 55 | 50 | 44 | 95 | 50 | 34 | 37 | 50 | 20 | 22 | 7 | 11 | 70 | 0 | 260 | 0 | 15 | 181 | 0 | 0 | 0 | 95 | 100 | 196 | 0 | 370 | 90 | 0 | 113 | 105 | 105 | 0 | 0 |  | 8467 | 3962 | 12429 | 4209 | 906 | 2229 | 3782 | 330 | 207 | 602 | 164 | 0 | 0 | 0
20:00 | 70 | 0 | 180 | 110 | 350 | 72 | 20 | 360 | 323 |  | 0 | 330 | 240 | 100 | 97 | 42 | 11 | 0 | 0 | 0 | 100 | 101 | 133 | 76 | 72 | 0 | 42 | 53 | 55 | 35 | 22 | 25 | 30 | 33 | 33 | 51 | 0 | 120 | 90 | 90 | 120 | 25 | 204 | 0 | 130 | 0 |  | 0 | 0 | 68 | 10 | 91 | 32 | 22 | 30 | 0 | 0 | 100 | 300 | 200 | 218 | 125 | 0 | 33 | 51 | 0 | 43 | 0 | 50 | 52 | 21 | 5 | 33 | 20 | 158 | 137 | 90 | 22 | 0 | 58 | 43 | 50 | 45 | 163 | 237 | 67 | 79 | 45 | 69 | 18 | 45 | 10 | 250 | 16 | 11 | 20 | 269 | 53 | 0 | 192 | 22 | 132 | 0 | 100 | 182 | 100 | 0 | 115 | 70 | 0 | 0 | 143 | 36 | 17 |  | 906 | 0 | 330 | 0 | 115 | 0 | 0 | 0 | 30 | 60 | 33 | 175 | 32 | 110 | 0 | 0 | 55 | 50 | 39 | 95 | 50 | 34 | 39 | 51 | 23 | 22 | 7 | 11 | 67 | 0 | 260 | 0 | 15 | 180 | 0 | 0 | 0 | 95 | 100 | 196 | 0 | 370 | 90 | 0 | 113 | 104 | 105 | 0 | 0 |  | 8513 | 3962 | 12475 | 4345 | 906 | 2207 | 3720 | 327 | 210 | 602 | 158 | 0 | 0 | 105.47
21:00 | 70 | 0 | 180 | 110 | 350 | 74 | 20 | 360 | 321 |  | 0 | 390 | 260 | 100 | 97 | 42 | 11 | 0 | 0 | 0 | 85 | 101 | 133 | 40 | 72 | 0 | 47 | 53 | 55 | 35 | 22 | 25 | 30 | 33 | 33 | 51 | 0 | 120 | 90 | 90 | 120 | 25 | 203 | 0 | 130 | 0 |  | 0 | 0 | 68 | 10 | 97 | 32 | 22 | 32 | 0 | 0 | 100 | 300 | 300 | 217 | 125 | 0 | 33 | 55 | 0 | 43 | 0 | 0 | 52 | 21 | 5 | 33 | 20 | 166 | 138 | 95 | 22 | 0 | 60 | 43 | 49 | 48 | 163 | 240 | 61 | 79 | 45 | 70 | 18 | 46 | 0 | 270 | 16 | 11 | 0 | 300 | 0 | 0 | 197 | 0 | 135 | 0 | 100 | 193 | 100 | 0 | 115 | 70 | 0 | 0 | 143 | 54 | 17 |  | 906 | 0 | 330 | 0 | 115 | 0 | 0 | 0 | 30 | 60 | 33 | 167 | 32 | 110 | 0 | 0 | 55 | 50 | 37 | 95 | 50 | 34 | 38 | 51 | 22 | 22 | 7 | 11 | 68 | 0 | 260 | 0 | 15 | 182 | 0 | 0 | 0 | 97 | 100 | 196 | 0 | 370 | 90 | 0 | 113 | 102 | 105 | 0 | 0 |  | 8607 | 3953 | 12560 | 4438 | 906 | 2288 | 3676 | 328 | 210 | 548 | 166 | 0 | 0 | 105.48
22:00 | 70 | 0 | 180 | 110 | 350 | 74 | 20 | 335 | 322 |  | 0 | 390 | 265 | 65 | 15 | 30 | 168 | 0 | 0 | 0 | 16 | 101 | 133 | 10 | 72 | 0 | 47 | 53 | 55 | 35 | 22 | 25 | 30 | 33 | 33 | 51 | 0 | 120 | 90 | 90 | 120 | 25 | 204 | 0 | 130 | 0 |  | 0 | 0 | 51 | 10 | 97 | 32 | 22 | 37 | 0 | 0 | 100 | 300 | 285 | 216 | 128 | 0 | 33 | 55 | 0 | 43 | 0 | 0 | 52 | 21 | 11 | 33 | 20 | 178 | 138 | 95 | 22 | 0 | 60 | 43 | 49 | 48 | 130 | 238 | 55 | 79 | 45 | 68 | 18 | 46 | 10 | 255 | 0 | 11 | 0 | 185 | 0 | 0 | 197 | 0 | 135 | 0 | 100 | 200 | 100 | 0 | 115 | 70 | 0 | 0 | 143 | 54 | 17 |  | 905 | 0 | 330 | 0 | 115 | 0 | 0 | 0 | 30 | 58 | 32 | 176 | 36 | 110 | 0 | 0 | 55 | 50 | 37 | 92 | 50 | 34 | 38 | 51 | 21 | 22 | 7 | 11 | 67 | 0 | 260 | 0 | 15 | 184 | 0 | 0 | 0 | 96 | 100 | 192 | 0 | 340 | 90 | 0 | 113 | 105 | 105 | 0 | 0 |  | 8339 | 3927 | 12266 | 4542 | 905 | 2232 | 3347 | 327 | 210 | 525 | 178 | 0 | 0 | 105.56
23:00 | 70 | 0 | 220 | 110 | 0 | 75 | 20 | 314 | 347 |  | 0 | 430 | 285 | 52 | 15 | 30 | 230 | 0 | 0 | 0 | 7 | 101 | 133 | 10 | 72 | 0 | 47 | 53 | 55 | 35 | 22 | 25 | 30 | 33 | 33 | 51 | 0 | 120 | 90 | 90 | 120 | 25 | 206 | 0 | 130 | 0 |  | 0 | 0 | 51 | 10 | 57 | 32 | 22 | 35 | 0 | 0 | 100 | 315 | 285 | 118 | 128 | 0 | 10 | 53 | 0 | 43 | 0 | 0 | 52 | 21 | 11 | 33 | 20 | 184 | 137 | 95 | 22 | 0 | 60 | 43 | 49 | 48 | 130 | 148 | 67 | 10 | 0 | 83 | 18 | 45 | 10 | 270 | 16 | 0 | 0 | 185 | 0 | 0 | 197 | 0 | 135 | 0 | 100 | 200 | 100 | 0 | 115 | 70 | 0 | 0 | 127 | 54 | 17 |  | 906 | 0 | 370 | 0 | 115 | 0 | 0 | 0 | 30 | 55 | 33 | 180 | 36 | 110 | 0 | 0 | 55 | 50 | 37 | 92 | 12 | 34 | 38 | 52 | 21 | 22 | 8 | 11 | 67 | 0 | 261 | 0 | 15 | 188 | 0 | 0 | 0 | 91 | 100 | 193 | 0 | 380 | 90 | 0 | 100 | 105 | 105 | 0 | 0 |  | 7817 | 3962 | 11779 | 4159 | 906 | 2230 | 3240 | 328 | 210 | 522 | 184 | 0 | 0 | 105.56
24:00 | 70 | 0 | 220 | 110 | 0 | 94 | 30 | 308 | 353 |  | 0 | 430 | 265 | 70 | 15 | 30 | 336 | 0 | 0 | 0 | 0 | 101 | 133 | 0 | 72 | 0 | 46 | 53 | 55 | 35 | 22 | 25 | 30 | 33 | 33 | 51 | 0 | 120 | 90 | 90 | 120 | 25 | 203 | 0 | 130 | 0 |  | 0 | 0 | 25 | 10 | 51 | 32 | 22 | 37 | 0 | 0 | 100 | 300 | 180 | 203 | 128 | 0 | 33 | 56 | 0 | 43 | 0 | 0 | 52 | 21 | 11 | 33 | 20 | 180 | 154 | 95 | 22 | 0 | 60 | 41 | 49 | 48 | 163 | 148 | 69 | 79 | 10 | 84 | 18 | 45 | 10 | 270 | 24 | 0 | 30 | 185 | 0 | 0 | 200 | 0 | 135 | 0 | 100 | 200 | 100 | 0 | 115 | 70 | 0 | 0 | 127 | 54 | 17 |  | 905 | 0 | 370 | 0 | 115 | 0 | 0 | 0 | 30 | 55 | 33 | 166 | 34 | 110 | 0 | 0 | 55 | 50 | 37 | 92 | 12 | 34 | 38 | 52 | 14 | 22 | 0 | 11 | 69 | 0 | 260 | 0 | 0 | 192 | 0 | 0 | 0 | 97 | 99 | 198 | 0 | 370 | 90 | 0 | 112 | 105 | 100 | 0 | 0 |  | 8057 | 3927 | 11984 | 4265 | 905 | 2368 | 3253 | 329 | 210 | 474 | 180 | 0 | 0 | 105.56
KWH | 1568000 | 0 | 4432000 | 2614500 | 7734191 | 1911090 | 1287328 | 8895490 | 7690000 |  | 0 | 9018250 | 6322240 | 1275840 | 673872 | 552712 | 816291 | 0 | 0 | 0 | 811200 | 1421712 | 1078080 | 738696 | 1571520 | 0 | 491 | 1123668 | 707755 | 565057 | 373104 | 600000 | 642420 | 671700 | 669900 | 843012 | 0 | 2654596 | 2172000 | 2100000 | 2900000 | 296497 | 4953990 | 0 | 2295235 | 0 |  | 0 | 568 | 372758 | 257520 | 1131840 | 686400 | 497616 | 480960 | 0 | 0 | 2404320 | 7949300 | 4650000 | 4656000 | 2057454 | 977080 | 651816 | 1093920 | 0 | 968790 | 0 | 97624 | 491746 | 429624 | 214380 | 818000 | 473860 | 3649920 | 3128250 | 1686720 | 431316 | 9250 | 1411000 | 918240 | 987000 | 1028232 | 3304661 | 5493000 | 1488960 | 1493760 | 875160 | 1904910 | 427000 | 967860 | 239940 | 7389000 | 462600 | 192624 | 99840 | 1457781 | 393555 | 0 | 2592000 | 71521 | 2161440 | 108000 | 2175360 | 3396960 | 1055490 | 0 | 2644800 | 1680756 | 46000 | 28920 | 3121309 | 586707 | 294398 |  | 21846545 | 0 | 8631648 | 0 | 1351680 | 0 | 0 | 0 | 299520 | 380160 | 531375 | 2498096 | 606089 | 1084800 | 0 | 0 | 1315000 | 297312 | 209078 | 946328 | 443050 | 612482 | 326222 | 984960 | 128825 | 507840 | 157320 | 232556 | 1635927 | 0 | 6187800 | 0 | 142000 | 4758163 | 0 | 0 | 0 | 1974345 | 549120 | 4688400 | 0 | 8898909 | 1845600 | 0 | 2563776 | 2199744 | 1912320 | 0 | 48566 |  | 174748253 | 80795556 | 255543809 | 102970580 | 21846545 | 52937908 | 57015322 | 7823727 | 4826596 | 4278475 | 3649920 | 194736 | 0
Fuel Cost | 1756160 | 0 | 4742240 | 2928240 | 5723301.34 | 1853757.3 | 1879498.88 | 6404752.8 | 5844400 |  | 0 | 7214600 | 5690016 | 13013568 | 7298033.76 | 5670825.12 | 1012200.84 | 0 | 0 | 0 | 9004320 | 14444593.92 | 10683772.8 | 7741534.08 | 14300832 | 0 | 4595.76 | 10775976.12 | 6751982.7 | 5627967.72 | 279828 | 450000 | 0 | 0 | 0 | 8076054.96 | 0 | 690194.96 | 564720 | 3213000 | 4437000 | 2849336.17 | 5201689.5 | 0 | 2914948.45 | 0 |  | 0 | 6015.12 | 3910231.42 | 2649880.8 | 10763798.4 | 6424704 | 457806.72 | 1337068.8 | 0 | 0 | 2524536 | 5882482 | 3906000 | 4283520 | 2016304.92 | 1299516.4 | 534489.12 | 1126737.6 | 0 | 1385369.7 | 0 | 1144153.28 | 4622412.4 | 438216.48 | 160785 | 1546020 | 355395 | 25184448 | 2565165 | 16040707.2 | 439942.32 | 151700 | 1918960 | 1248806.4 | 1342320 | 1285290 | 4097779.64 | 5053560 | 2218550.4 | 2629017.6 | 971427.6 | 2895463.2 | 678930 | 1132396.2 | 563859 | 5246190 | 346950 | 146394.24 | 1681305.6 | 15262967.07 | 6729790.5 | 0 | 24935040 | 1194400.7 | 21808929.6 | 1246320 | 20274355.2 | 31863484.8 | 9889941.3 | 0 | 23194896 | 14975535.96 | 434700 | 0 | 28778468.98 | 0 | 0 |  | 58985671.5 | 0 | 6732685.44 | 0 | 13030195.2 | 0 | 0 | 0 | 3474432 | 4980096 | 5255298.75 | 1998476.8 | 939437.95 | 11650752 | 0 | 0 | 2472200 | 3312055.68 | 2561205.5 | 9368647.2 | 4594428.5 | 7172164.22 | 3930975.1 | 9810201.6 | 1268926.25 | 558624 | 259578 | 176044.892 | 10420854.99 | 0 | 25308102 | 0 | 4008660 | 4187183.44 | 0 | 0 | 0 | 3139208.55 | 9280128 | 4125792 | 0 | 6496203.57 | 17459376 | 0 | 23535463.68 | 19599719.04 | 17861068.8 | 0 | 0 |  | 514247376.85 | 297953856.652 | 812201233.502 | 97657231.782 | 58985671.5 | 51319069.31 | 492023750.61 | 35728956.99 | 1254914.96 | 48649170.35 | 25184448 | 1398020 | 0
Yesterday Day Peak | 70 | 0 | 190 | 110 | 320 | 91 | 68 | 365 | 300 |  | 0 | 300 | 240 | 88 | 4 | 25 | 27 | 0 | 0 | 0 | 50 | 93 | 0 | 50 | 72 | 0 | 13 | 53 | 17 | 35 | 22 | 25 | 23 | 25 | 33 | 43 | 0 | 117 | 90 | 90 | 120 | 0 | 220 | 0 | 105 | 0 |  | 0 | 0 | 0 | 10 | 11 | 32 | 21 | 3 | 0 | 0 | 100 | 360 | 95 | 181 | 125 | 0 | 30 | 50 | 0 | 43 | 0 | 0 | 8 | 13 | 8 | 33 | 17 | 152 | 73 | 15 | 22 | 2.6 | 60 | 43 | 44 | 45 | 130 | 244 | 63 | 79 | 43 | 84 | 18 | 41 | 10 | 320 | 24 | 8 | 0 | 0 | 51 | 0 | 21 | 0 | 128 | 19.2 | 100 | 109 | 15 | 0 | 115 | 70 | 0 | 3 | 143 | 17 | 17 |  | 910 | 0 | 350 | 0 | 3 | 0 | 0 | 0 | 0 | 0 | 18 | 180 | 24 | 0 | 0 | 0 | 55 | 0 | 0 | 0 | 12 | 8 | 0 | 25 | 0 | 22 | 7 | 8 | 70 | 0 | 260 | 0 | 0 | 191 | 0 | 0 | 0 | 63 | 0 | 161 | 0 | 390 | 90 | 0 | 113 | 104 | 35 | 0 | 7.7 |  | 10069.5 | DayPeak
Yesterday Evening Peak | 70 | 0 | 180 | 110 | 350 | 74 | 20 | 360 | 321 | 0 | 0 | 390 | 260 | 100 | 97 | 42 | 11 | 0 | 0 | 0 | 85 | 101 | 133 | 40 | 72 | 0 | 47 | 53 | 55 | 35 | 22 | 25 | 30 | 33 | 33 | 51 | 0 | 120 | 90 | 90 | 120 | 25 | 203 | 0 | 130 | 0 | 0 | 0 | 0 | 68 | 10 | 97 | 32 | 22 | 32 | 0 | 0 | 100 | 300 | 300 | 217 | 125 | 0 | 33 | 55 | 0 | 43 | 0 | 0 | 52 | 21 | 5 | 33 | 20 | 166 | 138 | 95 | 22 | 0 | 60 | 43 | 49 | 48 | 163 | 240 | 61 | 79 | 45 | 70 | 18 | 46 | 0 | 270 | 16 | 11 | 0 | 300 | 0 | 0 | 197 | 0 | 135 | 0 | 100 | 193 | 100 | 0 | 115 | 70 | 0 | 0 | 143 | 54 | 17 |  | 906 | 0 | 330 | 0 | 115 | 0 | 0 | 0 | 30 | 60 | 33 | 167 | 32 | 110 | 0 | 0 | 55 | 50 | 37 | 95 | 50 | 34 | 38 | 51 | 22 | 22 | 7 | 11 | 68 | 0 | 260 | 0 | 15 | 182 | 0 | 0 | 0 | 97 | 100 | 196 | 0 | 370 | 90 | 0 | 113 | 102 | 105 | 0 | 0 |  | 12560 | EvPeak
Forecast for Evening | 70 | 0 | 200 | 110 | 0 | 94 | 70 | 395 | 350 | 0 | 0 | 450 | 290 | 100 | 100 | 55 | 335 | 0 | 0 | 0 | 100 | 100 | 133 | 100 | 72 | 0 | 46 | 54 | 55 | 55 | 22 | 25 | 32 | 33 | 33 | 51 | 0 | 125 | 90 | 90 | 120 | 25 | 215 | 0 | 130 | 0 | 0 | 0 | 0 | 85 | 100 | 90 | 50 | 22 | 30 | 0 | 0 | 135 | 360 | 360 | 225 | 130 | 140 | 33 | 55 | 0 | 43 | 0 | 50 | 52 | 22 | 11 | 33 | 20 | 191 | 150 | 95 | 22 | 0 | 60 | 30 | 51 | 50 | 163 | 259 | 66 | 77 | 46 | 100 | 18 | 46 | 10 | 320 | 24 | 11 | 200 | 300 | 300 | 100 | 200 | 100 | 149 | 0 | 100 | 200 | 150 | 0 | 115 | 100 | 100 | 0 | 260 | 54 | 113 |  | 925 | 30 | 410 | 0 | 115 | 200 | 0 | 0 | 42 | 75 | 40 | 180 | 35 | 110 | 30 | 0 | 60 | 50 | 30 | 100 | 50 | 42 | 47 | 52 | 35 | 22 | 7 | 11 | 70 | 0 | 280 | 0 | 18 | 215 | 0 | 0 | 0 | 95 | 100 | 215 | 0 | 400 | 105 | 200 | 113 | 100 | 113 | 0
Forecast for Day | 70 | 0 | 200 | 110 | 0 | 94 | 70 | 0 | 350 | 0 | 0 | 450 | 290 | 100 | 100 | 55 | 335 | 0 | 0 | 0 | 100 | 100 | 133 | 100 | 72 | 0 | 46 | 54 | 55 | 55 | 22 | 25 | 32 | 33 | 33 | 51 | 0 | 125 | 90 | 90 | 120 | 25 | 215 | 0 | 130 | 0 | 0 | 0 | 0 | 50 | 100 | 90 | 50 | 22 | 8 | 0 | 0 | 135 | 360 | 95 | 225 | 130 | 140 | 33 | 55 | 0 | 43 | 0 | 0 | 52 | 22 | 11 | 33 | 20 | 149 | 150 | 95 | 22 | 1.6 | 60 | 30 | 51 | 50 | 163 | 259 | 66 | 77 | 45 | 90 | 18 | 46 | 10 | 315 | 24 | 11 | 0 | 200 | 0 | 0 | 200 | 0 | 149 | 20 | 100 | 200 | 150 | 0 | 115 | 100 | 50 | 4.4 | 230 | 54 | 113 |  | 925 | 0 | 380 | 0 | 115 | 200 | 0 | 0 | 0 | 0 | 40 | 180 | 25 | 70 | 0 | 0 | 60 | 50 | 0 | 80 | 40 | 42 | 47 | 52 | 0 | 22 | 7 | 11 | 70 | 0 | 280 | 0 | 0 | 215 | 0 | 0 | 0 | 95 | 80 | 205 | 0 | 400 | 105 | 100 | 113 | 100 | 113 | 0 | 8
Generation at 08:00(Today) | 70 | 0 | 200 | 110 | 0 | 63 | 20 | 0 | 322 | 0 | 0 | 370 | 260 | 29 | 0 | 0 | 338 | 0 | 0 | 0 | 1 | 7 | 32 | 0 | 72 | 0 | 13 | 53 | 17 | 17 | 16 | 25 | 29 | 33 | 33 | 2 | 0 | 125 | 90 | 90 | 120 | 8 | 204 | 0 | 100 | 0 | 0 | 0 | 0 | 0 | 10 | 12 | 6 | 22 | 8 | 0 | 0 | 100 | 315 | 95 | 143 | 130 | 0 | 33 | 55 | 0 | 10 | 0 | 0 | 8 | 0 | 0 | 33 | 14 | 128 | 155 | 95 | 22 | 0.7 | 60 | 41 | 11 | 10 | 130 | 240 | 66 | 10 | 10 | 83 | 18 | 12 | 10 | 285 | 24 | 11 | 0 | 16 | 0 | 0 | 7 | 0 | 87 | 5.28 | 30 | 72 | 10 | 0 | 115 | 70 | 0 | 1 | 52 | 54 | 17 | 0 | 913 | 0 | 320 | 0 | 0 | 0 | 0 | 0 | 0 | 0 | 0 | 179 | 16 | 0 | 0 | 0 | 60 | 0 | 0 | 94 | 12 | 34 | 7 | 25 | 0 | 22 | 7 | 8 | 71 | 0 | 260 | 0 | 0 | 177 | 0 | 0 | 0 | 63 | 0 | 178 | 0 | 320 | 17 | 0 | 111 | 52 | 70 | 0 | 1 | 0
199
| Minimum Generation |  | 8849.25 | 7:00
| Highest Generation |  | 12560 | 21:00
| Day Peak Generation |  | 10069.5 | 12:00
| Evening Peak Generation |  | 12560 | 21:00
| HVDC Max Flow |  | 914 | 3:00
| HVDC EvPeak Flow |  | 906 | 21:00
| Load factor L.F |  | 84.77%

## P1
|  |  | POWER GRID COMPANY OF BANGLADESH LTD. |  |  |  | Revised
|  |  | NATIONAL LOAD DESPATCH CENTER |  |  |  |  | QF-LDC-08
|  |  | DAILY REPORT |  |  |  |  | Page -1
[6 empty] | Reporting Date : | 2019-09-03
Till now the maximum generation is : - |  |  | 12893 MW | 21:00 | Hrs on | 2019-05-29
The Summary of Yesterday's |  | 2019-09-02 | Generation & Demand |  | Today's Actual Min Gen. & Probable Gen. & Demand
Day Peak Generation : |  | 10069.5 | MW Hour : | 12:00 | Min. Gen. at | 8:00 | 8837.98 | MW
Evening Peak Generation : |  | 12560 | MW Hour : | 21:00 | Available Max Generation : |  | 15423 | MW
E.P. Demand (at gen end) : |  | 12560 | MW Hour : | 21:00 | Max Demand (Evening) : |  | 12700 | MW
Maximum Generation : |  | 12560 | MW Hour : | 21:00 | Reserve(Generation end) |  | 2723 | MW
Total Gen. (MKWH) : |  | 255.5438 | System Load Factor : | 84.77% | Load Shed : |  | 0 | MW
EXPORT / IMPORT THROUGH EAST-WEST INTERCONNECTOR
Export from East grid to West grid :- Maximum |  |  | -300 | MW at | 2:00 | Energy |  | MKWHR.
Import from West grid to East grid :- Maximum |  |  | - | MW at | - | Energy | - | MKWHR.
| Water Level of Kaptai Lake at 6:00 A M on |  | 2019-09-03
Actual : | 105.56 | Ft.(MSL) , | Rule curve : | 99.46 | Ft.( MSL )
Gas Consumed : | Total = | 1363.99 | MMCFD. | Oil Consumed (PDB) :
[6 empty] | HSD : |  | Liter
[6 empty] | FO : |  | Liter
Cost of the Consumed Fuel (PDB+Pvt) : |  | Gas : | 148976301.092
|  | Coal : | 35728956.99 | Oil : | 540672920.96 | Total : | 725378179.042
Load Shedding & Other Information
Area | Yesterday |  |  |  | Today
|  |  | Estimated Demand (S/S end) |  | Estimated Shedding (S/S end) |  | Rates of Shedding
| MW |  | MW |  |  | MW | (On Estimated Demand)
Dhaka | 0 | 0:00 | 4510.1879 |  |  | 0 | 0%
Chittagong Area | 0 | 0:00 | 1537.7898 |  |  | 0 | 0%
Khulna Area | 0 | 0:00 | 1378.535 |  |  | 0 | 0%
Rajshahi Area | 0 | 0:00 | 1245.8806 |  |  | 0 | 0%
) | 0 | 0:00 | 1125.742 |  |  | 0 | 0%
Mymensingh Area | 0 | 0:00 | 908.4443 |  |  | 0 | 0%
Sylhet Area | 0 | 0:00 | 502.7118 |  |  | 0 | 0%
Barisal Area | 0 | 0:00 | 233.7611 |  |  | 0 | 0%
Rangpur Area | 0 | 0:00 | 700.6624 |  |  | 0 | 0%
Total | 0 |  | 12143.715 |  |  | 0
Information of the Generating Units under shut down.
| Planned Shut- Down |  |  | Forced Shut- Down
|  |  |  | 1) Barapukuria ST: Unit- 2. | 7) Ghorashal Unit-3
|  |  |  | 2) Khulna ST 110 MW | 8) Sirajganj Unit-2
|  |  |  | 3) Sikalbaha ST 60 MW | 9) Ashuganj #3
4) Siddhirganj ST
5) Ashuganj #4
6) Baghabari 100 MW
Additional Information of Machines, lines, Interruption / Forced Load shed etc.
|  | Description |  |  | Comments on Power Interruption
a) Joldhaka 132/33 kV T-2 transformer was under shut down from 10:30 to 13:37 for C/M.
b) Shyampur-Haripur & Shyampur-Brahongaon132 kV Ckt was shut down at 10:22 & 11:13 respectively for D/W.
c) Modhonaghat-Chondrogona 132 kV Ckt-2 tripped at 10:41 from both ends showing dist. Z1, A/R block due to
flashing from B-phase wave trap at Modhonaghat end and was switched on at 13:59.
d) Patuakhali-Payra 132 kV Ckt-2 charged at 13:04 from Patuakhali end.
e) Tangail 132/33 kV T-2 transformer was under shut down from 08:40 to 10:16 for R/H maintenance at 33 kV |  |  |  |  | About 30 MW power interruption occurred under Tangail S/S area from
PDB's feeder. |  |  |  |  | 08:40 to 10:16.
f) Feni 132/33 kV T-1 transformer was under shut down from 09:21 to 09:53 for R/H maintenance at 33 kV feeder. |  |  |  |  | About 15 MW power interruption occurred under Feni S/S area from
09:21 to 09:53.
g) All power station from Mymensingh zone tripped at 10:50 and RPCL Mymensingh, Mymensingh united,
Jamalpur united & Jamalpur were synchronized at 11:12, 11:23, 11:07 & 11:21 respectively.
h) Faridpur-Madaripur 132 kV Ckt-1 was switched on at 16:43.
i) Bibiyana 23o kV-Bibiyana-3 back feed Ckt was closed at 17:00.
j) Ashuganj 450 MW (s) STG synchronized at 16:57.
k) Siddhirganj 335 MW STG synchronized at 20:01.
l) Faridpur 33 kV Bus section-2 was under shut down from 21:05 to 21:30 for fix up Aux. Transformer fuse. |  |  |  |  | About 100 MW power interruption occurred under Faridpur S/S area from
21:05 to 21:30.
m) Hathazari 132/33 kV T-1 transformer tripped at 21:17 showing lock out for 33 kV feeder fault and was switched |  |  |  |  | About 22 MW power interruption occurred under Hathazari S/S area from
on at 22:16. |  |  |  |  | 21:17 to 22:16.
n) Ashuganj-Shazibazar 132 kV Ckt-3 tripped at 22:25 from both ends showing dist. Z1, 32 km at Shazibazar end
& dist. L1, L2, L3 at Ashuganj end and was switched on at 22:33.
o) Ishurdi-Natore 132 kV Ckt-1 was under shut down from 06:08(03/9/19) to 09:08 for high temperature at wave
trap of Y-phase.
p) Ashuganj(N)-Bhulta 400 kV CKt-2 tripped at 21:58 form both ends showing F-21, dist. Z1 at Ashuganj(N) end
& dist. Z1, AR open at Y-phase of Bhulta end and was switched on at 23:36.
q) Ghorashal unit-7 tripped at 22:49 for bad weather.
r) Shazibazar 330 MW CCPP GT-2 tripped at 22:47 for fault detection of gas and synchronized at 00:07(3/9/19).
s) Haripur 412MW CCPP was shut down at 05:41(03/9/19) fuel gas compressor maintenance.
t) Ashuganj 225 MW CCPP ST shut down at 00:30(03/9/19).
u) Ashuganj 450 MW (s) STG was again shut down at 03:31(03/9/19) and was synchronized at 06:15.

## P2
EVENING PEAK GENERATION AND DAY LONG ENERGY DATA OF POWER STATIONS
| Date : | 2019-09-02 | [5 empty] | Page -2
Sl. |  |  |  |  | Present | Peak | Energy
No. | Name of the Power Stations |  | Producer | Installed Capacity | Capacity | Hour | Generated | Remarks
Generation
|  |  |  | Unit No. X Capacity | MW | MW | MW
1 | Ghorasal TPP (Unit-1&2) |  | PDB | 2*55 | 85 | 70 | 1568000
| Ghorasal Repowered CCPP Unit-3 |  | PDB | 1*210 | 170 | 0 | 0 | Gas shortage
| Ghorasal Repowered CCPP Unit-4 |  | PDB | 1*210 | 180 | 180 | 4432000
| Ghorasal TPP Unit-5 |  | PDB | 1*210 | 190 | 110 | 2614500
2 | Ghorasal 365 MW CCPP Unit-7 |  | PDB | 1*243+1*122 | 365 | 350 | 7734191
3 | Ghorashal 78.5 MW PP(MAX) |  | QRPP | 2*40 | 78 | 20 | 1287328 | Transformer overload.
4 | Ghorashal 108MW PP (Regent) |  | IPP | 34*3.35 | 108 | 74 | 1911090 | Transformer overload.
5 | Haripur GTPP |  | SBU, PDB | 2*32 | 40 | 0 | 0 | Gas shortage
6 | Haripur 412 MW CCPP |  | EGCB | 1*273+1*139 | 412 | 360 | 8895490 | FGMO
7 | Haripur 360MW CCPP(HPL) |  | IPP | 1*235+1*125 | 360 | 321 | 7690000
8 | Meghnaghat 450 MW CCPP(MPL) |  | IPP | 2*150+1*150 | 450 | 390 | 9018250
9 | Meghnaghat 100 MW(IEL) |  | QRPP | 12*8.9 | 100 | 100 | 1275840
10 | Meghnaghat CCPP(Summit) |  | IPP | 2*110+1*110 | 305 | 260 | 6322240 | FGMO
11 | Madanganj 102 PP(Summit) |  | QRPP | 6*17 | 100 | 97 | 673872 | Engine problem
12 | Madanganj-55 MW PP(Summit) |  | (IPP) | 3*17.08+1*11.3 | 55 | 42 | 552712 | Engine problem
13 | Keraniganj 100 MW PP (Powerpac) |  | QRPP | 8*13.45 | 100 | 40 | 738696 | Engine problem
14 | Narshingdi 22 MW PP (Doreen) |  | SIPP, REB | 8*2.90 | 22 | 22 | 373104
15 | 210 MW Siddhirgonj TPP |  | PDB | 1*210 | 115 | 0 | 0 | Gas shortage
16 | Siddhirgonj 2*120 MW GTPP |  | EGCB | 2*105 | 210 | 0 | 0 | Gas shortage
| Siddhirganj Desh |  | QRPP | 96*1.2 | 0 | 0 | 0 | Contract Expired
17 | Siddhirganj 100 PP(Dutch Bangla) |  | QRPP | 12*8.9 | 100 | 85 | 811200 | Engine problem
18 | Siddhirganj 335 MW CCPP |  | EGCB | 1*217 | 217 | 11 | 816291 | Gas shortage
| Pagla (DPA ) |  | QRPP | 100*0.5 | 0 | 0 | 0 | Contract Expired
19 | Gagnagar 102 MW PP (Digital Power) |  | IPP | 12*8.924 | 102 | 101 | 1421712
20 | Katpotti 52 MW PP (Sinha) |  | IPP | 7*7.9 | 51 | 47 | 491 | Engine problem
21 | Kamalaghat 54 MW PP(Banco Energy) |  | IPP | 3*18 | 54 | 53 | 1123668
22 | Kodda 150MW PP |  | BPDB-RPCL | 9*17.06 | 149 | 133 | 1078080 | Engine problem
23 | Manikganj 55 MW PP (Northern) |  | IPP | 3*19.3 | 55 | 55 | 707755
24 | Nababganj 55 MW PP (Southern power ) |  | IPP | 3*19.3 | 55 | 35 | 565057 | Engine problem
25 | Bosila 108MW PP(CLC) |  | IPP | 12*8.775+1*3.5 | 108 | 72 | 1571520 | Engine problem
26 | Summit Power,(Madhabdi+Ashulia) |  | SIPP,REB | 3*3.67+4*8.73 | 80 | 55 | 1242420 | Engine problem
27 | Maona 33 MW PP(Summit) |  | SIPP,REB | 4*8.73 | 33 | 33 | 671700
28 | Rupganj 33 MW PP(Summit) |  | SIPP,REB | 4*8.73 | 33 | 33 | 669900
29 | Gazipur 52 MW PP |  | IPP | 6*8.9 | 52 | 51 | 843012
30 | Tongi 80 MW GTPP |  | PDB | 1* 105 | 105 | 0 | 0 | Gas shortage
31 | Kodda 300 MW PP Unit-2 (Summit) |  | IPP | 18*17.076 | 300 | 300 | 1457781
32 | Keranigonj 300 MW PP (APR) |  | IPP | 256*1.4 | 300 | 0 | 393555 | Reserve
33 | Bramhangoan 100 MW PP (Aggreko) |  | IPP | 100 | 100 | 0 | 0 | Reserve
34 | Aurahati 100MW PP (Aggreko) |  | IPP | 0.85*23+0.95*91 | 100 | 0 | 71521 | Reserve
35 | Kodda 149 MW PP Unit-1 (Summit) |  | IPP | 149 | 149 | 135 | 2161440 | Engine problem
36 | Gazipur 100 MW PP |  | RPCL | 100 MW | 105 | 70 | 1680756 | Engine problem
| Dhaka area Total |  |  |  | 5693 | 3705 | 72375172
37 | Chattogram TPP-1 |  | PDB | 1*210 | 180 | 90 | 2100000 | Gas shortage
| Chattogram TPP-2 |  | PDB | 1*210 | 180 | 120 | 2900000 | Gas shortage
38 | Raozan 25 MW PP |  | IPP | 3*8.9 | 25 | 25 | 296497
39 | Teknaf 20MW PP (Solartech) |  | Teknaf Solartech Energy Ltd. | 20 | 20 | 0 | 108000
40 | Patenga 50MW PP (Baraka) |  | IPP | 8*6.98 | 50 | 32 | 686400
41 | Kaptai Hydro: Unit-1,2,3,4, 5 |  | PDB | 2*40+3*50 | 230 | 210 | 4826596
42 | Sikalbaha 225MW |  | PDB | 1*150+1*175 | 225 | 203 | 4953990 | FGMO
43 | Sikalbaha Peaking GT |  | PDB | 1*150 | 150 | 130 | 2295235 | FGMO
| Sikalbaha 51 MW PP(Energis) |  | RPP | 4*12.5+2*11.9+1*3+1*1.5 | 0 | 0 | 0 | Contract Expired
44 | Sikalbaha 105 MW PP (Baraka Sikalbaha) |  | IPP | 105 MW | 105 | 0 | 46000 | Transformer overload.
45 | Hathazari 100 MW peaking PP |  | PDB | 11*8.9 | 98 | 0 | 568 | Under S/D
46 | Dohazari -Kalaish 100 MW Peaking |  | PDB | 6*17 | 102 | 68 | 372758
47 | Juldah 100 MW Unit-1 (Acorn) |  | QRPP | 8*13.45 | 100 | 10 | 257520 | Line O/L
48 | Juldah 100 MW PP Unit-3 (Acorn) |  | IPP | 0 | 100 | 100 | 2175360
49 | Barabkunda 22 MW PP (Regent) |  | SIPP, PDB | 8*2.90 | 22 | 22 | 497616
* | Malancha, Ctg. EPZ (United) |  |  | 5*8.73+3*9.34 | 0 | 32 | 480960
50 | Chattogram 108 MW PP (ECPV) |  | IPP | 16*7 | 108 | 97 | 1131840 | Line O/L
51 | Kaptai 7 MW Solar PP |  | PDB | 7.4 MW | 7 | 0 | 28920
52 | Anwara 300 MW PP (United) |  | IPP | 300 MW | 300 | 143 | 3121309 | Transformer overload.
53 | Jodiac Power |  | IPP | 3*18.55+1*3.6 | 54 | 54 | 586707
54 | Karnaphuli Power Ltd. |  | IPP | 110 | 110 | 17 | 294398 | Transformer overload.
| Chattogram area Total |  |  |  | 2166 | 1353 | 27160674
55 | Ashuganj TPP Unit- 3 |  | APSCL | 1*150 | 135 | 0 | 0 | Gas shortage
| Ashuganj TPP Unit- 4 |  | APSCL | 1*150 | 129 | 0 | 0 | Gas shortage
| Ashuganj TPP Unit- 5 |  | APSCL | 1*150 | 134 | 100 | 2404320 | Gas shortage
56 | Ashuganj 225 MW CCPP |  | APSCL | 1*142+1*75 | 221 | 217 | 4656000 | FGMO
57 | Ashuganj 450 MW CCPP(North) |  | APSCL | 1*360 | 360 | 300 | 7949300 | FGMO
58 | Ashuganj 450 MW CCPP(South) |  | APSCL | 1*360 | 360 | 300 | 4650000 | FGMO
59 | Ashuganj 50 MW PP |  | APSCL | 14*3.968 | 45 | 33 | 651816 | Engine problem
60 | Ashuganj 55 MW PP (Precision) |  | RPP | 15*4 | 55 | 55 | 1093920
61 | Ashuganj 53MW PP (United) |  | QRPP | 14*4 | 53 | 0 | 0 | Contract Expired
62 | Ashuganj 195MW PP (APSCL-United) |  | IPP | 20*9.73+1*16 | 195 | 125 | 2057454 | Gas shortage
63 | Ashuganj 51 MW PP (Midland) |  | IPP | 6*9.34 | 51 | 43 | 968790 | Engine problem
64 | Ashuganj 150MW PP (Midland) |  | IPP | 23*7.015 | 150 | 100 | 1055490 | Transformer overload.
65 | B.Baria (Aggreko) 85MW |  | QRPP | 86*1.10 | 85 | 0 | 0 | Contract Expired
66 | Titas 50 MW Peaking PP |  | PDB | 6*8.92 | 52 | 0 | 97624
67 | Chandpur 150 MW CCPP |  | PDB | 1*106+1*57 | 163 | 0 | 977080 | Under maint.
68 | Chandpur 200MW (Desh energy) |  | IPP | 0 | 200 | 193 | 3396960
69 | Feni 22MW PP (Doreen) |  | SIPP, PDB | 8*2.90 | 22 | 21 | 429624
70 | Feni 11 MW PP (Doreen) |  | SIPP, REB | 4*2.90 | 11 | 5 | 214380
** | Impoprt (Tripura) |  | Imported power | 0 | 160 | 166 | 3649920
71 | Jangalia 33MW PP (Summit) |  | SIPP, PDB | 4*8.73 | 33 | 33 | 818000
72 | Jangalia 52 MW PP (Lakdanavi) |  | IPP | 6*8.92 | 52 | 52 | 491746
73 | Cumilla 25 MW PP (Summit) |  | SIPP, PDB | 3*3.67+2*6.97 | 25 | 20 | 473860 | Engine problem
74 | Daudkandi 200 MW PP (B.Trac) |  | IPP | 154*1.4 | 200 | 0 | 99840 | Reserve
| Cumilla Area Total |  |  |  | 2891 | 1763 | 36136124
75 | RPCL 210MW CCPP |  | IPP | 4*35+1*70 | 202 | 138 | 3128250 | Gas shortage
76 | Tangail 22 MW PP (Doreen) |  | SIPP, PDB | 8*2.90 | 22 | 22 | 431316
77 | Jamalpur 95 MW PP(Powerpac) |  | IPP | 12*8.924 | 95 | 95 | 1686720
78 | Sarishabari 3 MW Solar Plant |  | IPP | 1*3 | 3 | 0 | 9250
79 | Mymensingh 200 MW PP (United) |  | IPP | 200 | 200 | 197 | 2592000
80 | Jamalpur 115 MW PP (United) |  | IPP | 115 MW | 115 | 115 | 2644800
| Mymensingh Area Total |  |  |  | 637 | 567 | 10492336
81 | Fenchugonj CCPP Phase-1 |  | PDB | 2*32+1*33 | 70 | 60 | 1411000
82 | Fenchugonj CCPP Phase-2 |  | PDB | 2*35+1*35 | 90 | 43 | 918240
83 | Kushiara 163 MW CCPP (KP) |  | IPP | 1*109+1*54 | 163 | 163 | 3304661
84 | Shajibazar 330 MW CCPP |  | PDB | 3*110 | 330 | 240 | 5493000 | GT-2 under maint.
85 | Fenchugonj 51 MW PP (Barakatullah) |  | RPP | 19*2.90 | 51 | 49 | 987000
86 | Fenchuganj 44MW (Energyprima) |  | RPP | 12*3.3+5*2 | 44 | 48 | 1028232
87 | Hobiganj 11MW PP Cofidence-E |  | SIPP, REB | 4*2.90 | 11 | 11 | 192624
88 | Shahjibazar GTPP Unit- 8 & 9 |  | PDB | 2*35 | 66 | 61 | 1488960 | FGMO
89 | Shahjibazar 86MW PP (Shahjibazar) |  | RPP | 32*2.90 | 86 | 79 | 1493760 | Engine problem
90 | Shahjibazar 50MW PP (EPL) |  | RPP | 27*2.0 | 50 | 45 | 875160
91 | Sylhet 150 MW CCPP |  | PDB | 1*142 | 142 | 70 | 1904910
92 | Sylhet 20 MW GTPP |  | PDB | 1*20 | 20 | 18 | 427000
93 | Sylhet 50MW PP (EPL) |  | RPP | 27*2 | 50 | 46 | 967860 | Engine problem
94 | Shahjahanulla 25 MW PP |  | SIPP, REB | 3*9.34 | 25 | 16 | 462600
95 | Bibiana-II 341 MW CCPP (Summit) |  | IPP | 1*222+1*119 | 341 | 270 | 7389000 | FGMO
96 | Bibiyana-III 400 MW CCPP |  | PDB | 285 MW | 285 | 0 | 0 | Test
97 | Sylhet 10MW PP (Desh) |  | RPP | 6*1.95 | 10 | 0 | 239940 | Tripped.
| Sylhet Area Total |  |  |  | 1834 | 1219 | 28583947
98 | Bheramara GTPP Unit-1,2 & 3 |  | PDB | 3*20 | 46 | 0 | 0 | Reserve
** | Bheramara (HVDC ) |  | Imported power | 2*500 | 1000 | 906 | 21846545
| Khulna 115 MW PP (KPCL-1 & 3) |  | IPP | 19*6.5 | 0 | 0 | 0 | Contract Expired
99 | Khulna 115 PP MW (KPCL-2) |  | QRPP | 7*17 | 115 | 115 | 1351680
100 | Faridpur 50 MW Peaking PP |  | PDB | 8*6.89 | 54 | 30 | 299520
101 | Khulna 225 MW CCPP |  | NWPGCL | 1*150+1*75 | 230 | 0 | 0 | Reserve
102 | Gopalganj 100 MW Peaking PP |  | PDB | 16*6.98 | 109 | 60 | 380160
103 | Bheramara 360 MW CCPP |  | NWPGCL | 1*278+1*132 | 410 | 330 | 8631648 | Line O/L
104 | Noapara 40 MW PP (Khanjahan Ali) |  | QRPP | 5*8.5 | 40 | 33 | 531375
| Khulna (Aggreeco) 55MW |  | QRPP | 71*0.85 | 0 | 0 | 0 | Contract Expired
105 | Noapara 100 MW PP (Bangla Trac) |  | IPP | 70*1.4 | 100 | 100 | 549120
106 | Rupsha 105 MW PP (Orion rupsha) |  | IPP | 6*18.445 | 105 | 90 | 1845600
107 | Madhumati 100 MW PP |  | IPP | 100 MW | 105 | 102 | 2199744
| Khulna Area Total |  |  |  | 2314 | 1766 | 37635392
108 | Barisal 110 MW PP (Summit ) |  | IPP | 7*17.076 | 110 | 110 | 1084800
109 | Barisal GT PP Unit-1& 2 |  | PDB | 2*20 | 30 | 0 | 0 | Reserve
110 | Bhola 33 MW PP (Venture) |  | RPP | 1*34.50 | 33 | 32 | 606089
111 | Bhola 225 MW CCPP |  | PDB | 2*63+1*68 | 194 | 167 | 2498096
112 | Bhola 95 MW PP (Aggreko) |  | QRPP | 96*1.10 | 95 | 97 | 1974345
| Barisal Area Total |  |  |  | 462 | 406 | 6163330
113 | Baghabari 71 MW GTPP |  | PDB | 1*71 | 71 | 55 | 1315000
| Baghabari 100 MW GTPP |  | PDB | 1*100 | 100 | 0 | 0 | Under maint.
114 | Baghabari 50 MW Peaking PP |  | PDB | 6*8.9 | 52 | 50 | 297312
115 | Bera 70 MW Peaking PP |  | PDB | 9*8.29 | 71 | 37 | 209078
116 | Amnura 50 MW PP(Sinha) |  | QRPP | 7*7.79 | 50 | 50 | 443050
117 | Katakhali 50 MW PP (Northern) |  | QRPP | 6*8.9 | 50 | 34 | 612482 | Engine problem
118 | Katakhali 50 MW Peaking PP |  | PDB | 6*8.7 | 50 | 38 | 326222
119 | Sirajgonj Unit-1 225MW |  | NWPGCL | 1*150+1*75 | 210 | 182 | 4758163 | FGMO
120 | Sirajgonj Unit-2 225MW |  | NWPGCL | 1*150+1*75 | 220 | 0 | 0 | Gas shortage
121 | Sirajgonj Unit-3 225MW |  | NWPGCL | 1*141 | 220 | 196 | 4688400 | FGMO
122 | Sirajgonj 400 MW CCPP Unit-4 |  | SNWPGCL | 1*282+1*132 | 414 | 370 | 8898909
123 | Santahar 50 MW Peaking PP |  | PDB | 6*8.7 | 50 | 22 | 128825
124 | Bogra 22 MW PP (GBB) |  | RPP | 6*4 | 22 | 22 | 507840
125 | Bogura 20 MW PP (Energyprima) |  | RPP | 5*3.3+5*2 | 10 | 7 | 157320 | Engine problem
126 | Ullapara 11 MW PP (Summit) |  | SIPP, REB | 4*2.90 | 11 | 11 | 232556
127 | Natore 52 MW PP (Rajlanka) |  | IPP | 6*8.92 | 52 | 51 | 984960
128 | Chapainawabganj 100 MW Peaking PP |  | PDB | 12*8.924 | 104 | 95 | 946328
129 | Baghabari 200 MW PP (Paramount) |  | IPP | 200 MW | 200 | 0 | 0 | Reserve
130 | Bagura 113 MW PP (Confidence) |  | IPP | 113 MW | 113 | 113 | 2563776
| Rajshahi Area Total |  |  |  | 2070 | 1333 | 27070221
131 | Barapukuria TPP Unit-1 |  | PDB | 1*125 | 85 | 68 | 1635927
| Barapukuria TPP Unit-2 |  | PDB | 1*125 | 85 | 0 | 0 | Under maint.
132 | Barapukuria 275 MW TPP Unit-3 |  | PDB | 1*275 | 274 | 260 | 6187800
133 | Rangpur 20 MW GTPP |  | PDB | 1*20 | 20 | 0 | 0 | Under maint.
134 | Saidpur 20 MW GTPP |  | PDB | 1*20 | 20 | 15 | 142000
135 | Rangpur 113 MW PP (Confidence) |  | IPP | 113 MW | 113 | 105 | 1912320
136 | Sympa Solar Power 8MW |  | IPP | 8 MW | 8 | 0 | 48566
| Rangpur Area Total |  |  |  | 605 | 448 | 9926613
| Total |  |  |  | 18672 | 12560 | 255543809
| Eastern Grid Total |  |  |  | 13221 | 8607 | 174748253
| Western Grid Total |  |  |  | 5451 | 3953 | 80795556
| National Grid Total |  |  |  | 18672 | 12560 | 255543809
*Data collected from respective power station over telephone.
Executive Engineer
Network Operation Division
Page- 3

## P3
MAXIMUM LOAD SERVED BY DIFFERENT GRID SUB-STATIONS
QF-LDC-09
Date: | 2019-09-02
(a) ENTIRE EASTERN GRID : |  | 8056 | MW | (b) ENTIRE WESTERN GRID : |  | 3944 | MW
i) Dhaka area |  | 4305 | MW | i) Khulna area |  | 1490 | MW
ii) Chittagong area |  | 1075 | MW | ii) Rajshahi area |  | 1320 | MW
iii) Comilla area |  | 1104 | MW | iii) Barisal area |  | 350 | MW
iv) Mymensingh area |  | 1024 | MW | iv) Rangpur area |  | 784 | MW
v) Sylhet area |  | 548 | MW
| SYSTEM TOTAL DEMAND ( a + b ) = |  | 12000 | MW
MAXIMUM LOAD SERVED BY DIFFERENT SUB-STATIONS
Sub-station | Load (MW) | Hour | Sub-station | Load (MW) | Hour | Sub-station | Load (MW) | Hour
Siddhirganj | 130 | 1600 | Sherpur | 112 | 2400 | Jhenida | 116 | 1900
Munsiganj | 124 | 2100 | Srimongal | 44 | 1830 | Bottail | 130 | 2100
Sonargaon | 86 | 900 | Shahjibazar | 125 | 2100 | G.K Project | 65 | 2000
Shyampur | 190 | 100 | Fenchuganj | 48 | 1830 | Faridpur | 186 | 2000
Bhulta | 192 | 1100 | Kulawara | 50 | 2000 | Madaripur | 118 | 2200
Madanganj | 54 | 1300 | Sylhet | 161 | 1830 | Sariatpur | 48 | 2300
Shitalakhya | 111 | 1500 | Chatak | 30 | 2000 | Gopalganj | 95 | 2000
Rahim steel | 11 | 1100 | Sunamganj | 47 | 2000 | Bagerhat | 84 | 1900
Matuail | 96 | 900 | Biani Bazar | 62 | 2000 | Mongla | 28 | 100
Ghorasal | 90 | 2100 | Comilla (S) | 184 | 2300 | Satkhira | 97 | 2000
Narsingdi | 154 | 2100 | Comilla(N) | 145 | 1900 | Gallamari | 45 | 2300
Haripur (SBU) | 98 | 1600 | Chandpur | 106 | 2200 | Magura | 55 | 1930
Ullon | 80 | 2000 | Feni | 128 | 2100 | Norail | 25 | 1900
Hasnabad | 215 | 2100 | Chowmuhani | 184 | 2100 | Chuadanga | 92 | 2300
Magbazar | 147 | 1300 | Ashuganj | 53 | 2200 | Barisal(N) | 46 | 2200
Maniknagar | 124 | 1830 | Daudkandi | 132 | 2300 | Barisal (S) | 106 | 2100
Bangabhaban | 40 | 1200 | B.Baria | 142 | 1830 | Patuakhali | 114 | 2200
Narinda | 100 | 1600 | Ramganj | 102 | 2300 | Bhandaria | 56 | 2200
Dhanmondi | 177 | 1200 | Madunaghat | 59 | 1100 | Borhan Uddin | 38 | 200
Lalbag | 95 | 1900 | Hathazari | 98 | 2000 | Ishurdi | 68 | 1930
Madartek | 63 | 2400 | Khulshi | 190 | 1300 | Ruppur Paromanobik | 2 | 900
Mirpur | 114 | 1900 | Halishahar | 146 | 1500 | Natore | 131 | 1930
Kalyanpur | 123 | 1900 | Baraulia | 149 | 300 | Bogra | 260 | 1930
Gulshan | 172 | 1600 | Sikalbaha | 28 | 2200 | Noagaon | 129 | 2100
Uttara | 87 | 1900 | Dohazari | 88 | 1900 | Rajshahi | 167 | 2100
Uttara New | 18 | 1400 | Cox'sbazar | 92 | 1830 | C.Nawabganj | 77 | 2100
Kamrangirchar | 81 | 1100 | Chandraghona | 32 | 1900 | Amnura | 37 | 1930
Savar | 140 | 1900 | Kaptai | 5 | 1900 | Pabna | 117 | 1930
Bhasantec | 177 | 1500 | A. Khaer Stl. | 0 | 0 | Shahjadpur | 110 | 2100
Agargaon | 66 | 1300 | Bakulia | 103 | 1500 | Serajganj | 116 | 2000
Satmosjid | 111 | 1900 | Julda | 21 | 100 | Niyamatpur | 66 | 100
Tongi | 164 | 1500 | TK chemical | 17 | 1300 | Joypurhat | 57 | 2000
Kabirpur | 229 | 1500 | Modern Steel | 14 | 1700 | Mohastangor | 17 | 1900
Basundhara | 140 | 1830 | Shahmirpur | 30 | 1830 | Rangpur | 151 | 2100
Manikganj | 98 | 2100 | Khagrachhari | 20 | 2200 | Lalmonirhat | 74 | 1930
Joydevpur | 227 | 2100 | Matarbari | 28 | 1900 | Saidpur | 114 | 1900
New Tongi | 104 | 1600 | Baroiar Hat | 36 | 1830 | Purbasadipur | 99 | 100
Korda | 259 | 1500 | Rangamati | 12 | 1830 | Thakurgaon | 77 | 2100
Dhamrai | 62 | 2100 | Abul Khair 230 | 143 | 200 | Palashbari | 127 | 1900
Valuka | 96 | 1830 | BSRM | 105 | 1800 | Barapukuria | 55 | 2100
Tangail | 208 | 2100 | Goalpara | 27 | 1300 | Panchagar | 44 | 1830
Mymensing | 252 | 2400 | Central s/s | 96 | 1900 | Joldhaka | 31 | 2000
Kishorganj | 128 | 1930 | Noapara | 76 | 1900 | Kurigram | 40 | 100
Netrokona | 104 | 2200 | Jessore | 117 | 1900
Jamalpur | 145 | 2400 | Benapol | 42 | 2000
Sub Divisional Engineer |  |  | Executive Engineer |  | Superintendent Engineer
Network Operation Division |  |  | Network Operation Division |  | Load Despatch Circle
(1) Honbl. State Minister |  |  | (8) Executive Director (O & M) PGCB. |  | (18) C.E. Transmission (1 & 2) PGCB.
Ministry of Power,Energy & Mineral |  |  | (9) Member,Generation,PDB. |  | (19) S.E. System Protection,PGCB.
Resources, GOB. |  |  | (10) Member,Distribution,PDB. |  | (20) Director,Public Relation,PDB.
(2) Secy (Power Divn.)Ministry of |  |  | (11) Member,Transmission & |  | (21) Director Program, PDB.
Power,Energy & Mineral Resources. |  |  | System Operation,PDB. |  | (22) S.E. Consumer Affairs,PDB.

## Voltage
MAXIMUM & MINIMUM VOLTAGES OF DIFFERENT GRID SUB-STATIONS:
Date: | 2019-09-02 | [7 empty] | QF-LDC-10
Sub-Station | Max Voltage | Hour | Min | Hour | Sub-Station | Maxm | Hour | Min | Hour
|  |  | Voltage |  |  | Voltage |  | Voltage
400 KV | KV |  | KV |  |  | KV |  | 126
Bibiyana | 386 | 18:30 | 375 | 11:00 | Kaliakoir | 365 | 2:00 | 350 | 16:00
Bheramara | 401 | 6:00 | 393 | 12:00 | Bhulta | 381 | 2:00 | 367 | 10:00
Ashuganj(N) | 387 | 22:00 | 372 | 10:00
230 KV | KV |  | KV |  | 230 KV | KV |  | 10:00
Ghorasal | 230 | 1:00 | 220 | 10:00 | Hathazari | 220 | 6:00 | 216 | 12:00
Ishurdi | 236 | 6:00 | 224 | 20:00 | Megnaghat | 222 | 1:00 | 212 | 11:00
Ashuganj | 235 | 4:00 | 228 | 11:00 | Fenchuganj | 234 | 1:00 | 228 | 11:00
Serajganj | 230 | 6:00 | 224 | 19:00 | Siddhirganj | 214 | 9:00 | 211 | 10:00
Baghabari | 233 | 18:00 | 228 | 19:30 | Maniknagar | 218 | 2:00 | 209 | 10:00
Barapukuria | 234 | 18:00 | 222 | 19:30 | Old Airport | 219 | 2:00 | 207 | 10:00
Bogra | 224 | 18:00 | 208 | 21:00 | Barisal | 232 | 18:00 | 222 | 4:00
Khulna South | 228 | 5:00 | 212 | 21:00 | AKSML | 217 | 1:00 | 212 | 2:00
Rampura | 220 | 4:00 | 211 | 12:00 | BSRM | 219 | 6:00 | 214 | 10:00
Haripur | 218 | 23:00 | 211 | 10:00 | Bibiyana | 231 | 1:00 | 225 | 11:00
Hasnabad | 217 | 24:00 | 208 | 10:00 | Bhulta | 222 | 6:00 | 212 | 10:00
Aminbazar | 222 | 2:00 | 209 | 16:00 | Ashuganj (S) | 233 | 21:00 | 226 | 10:00
Tongi | 223 | 1:00 | 210 | 10:00 | Kaliakoir | 223 | 2:00 | 212 | 10:00
Comilla (N) | 226 | 1:00 | 221 | 10:00
132 kV | KV |  | KV |  | 132 kV | KV |  | KV
Siddhirganj | 132 | 200 | 124 | 1000 | Khulshi | 129 | 1800 | 126 | 800
Munsiganj | 134 | 1900 | 122 | 1000 | Halishahar | 132 | 1800 | 128 | 800
Megnaghat | 130 | 100 | 126 | 1200 | Baraulia | 129 | 1800 | 125 | 1200
Shyampur | 133 | 200 | 125 | 1000 | Sikalbaha | 132 | 1900 | 128 | 1300
Bhulta | 128 | 700 | 118 | 1000 | Dohazari | 129 | 1930 | 127 | 500
Madanganj | 135 | 100 | 121 | 1000 | Cox'sbazar | 122 | 700 | 116 | 1830
Shitalakhya | 135 | 100 | 123 | 1000 | Chandraghona | 132 | 1800 | 130 | 700
Rahim steal | 131 | 300 | 125 | 1000 | Kaptai | 132 | 100 | 130 | 700
Matuail | 130 | 400 | 123 | 1000 | A. Khaer Stl. | 129 | 100 | 127 | 1000
Ghorasal | 138 | 200 | 130 | 1000 | Bakulia | 131 | 1800 | 127 | 800
Narsinghdi | 129 | 300 | 126 | 1500 | Julda | 131 | 1700 | 127 | 1200
Haripur (SBU) | 132 | 1930 | 125 | 1000 | TK Chemical | 132 | 1700 | 128 | 1100
Ullon | 136 | 200 | 126 | 1000 | Modern Steel | 132 | 1900 | 128 | 800
Hasnabad | 134 | 2400 | 126 | 1000 | Shahmirpur | 132 | 1700 | 127 | 1200
Magbazar | 135 | 200 | 125 | 1000 | Khagrachhari | 130 | 700 | 129 | 100
Maniknagar | 133 | 400 | 126 | 1600 | Matarbari | 125 | 1700 | 118 | 200
Bangabhaban | 133 | 400 | 126 | 1600 | Baroiar Hat | 127 | 1800 | 122 | 2100
Narinda | 133 | 400 | 126 | 1600 | Rangamati | 132 | 1800 | 129 | 200
Dhanmondi | 133 | 400 | 126 | 1600 | Goalpara | 137 | 900 | 128 | 1930
Lalbag | 135 | 2000 | 125 | 900 | Central s/s | 137 | 900 | 127 | 2100
Madartek | 135 | 200 | 125 | 1600 | Noapara | 134 | 900 | 123 | 2100
Mirpur | 133 | 600 | 126 | 1200 | Jessore | 127 | 900 | 115 | 2100
Kalyanpur | 134 | 600 | 128 | 1000 | Benapol | 131 | 900 | 117 | 2100
Gulshan | 134 | 500 | 125 | 1000 | Jhenida | 127 | 900 | 111 | 1930
Uttara | 134 | 200 | 126 | 900 | Bottail | 134 | 900 | 123 | 1930
Uttara New | 132 | 600 | 124 | 1100 | G.K Project | 141 | 700 | 134 | 2000
Kamrangirchar | 135 | 1900 | 125 | 1000 | Faridpur | 133 | 1700 | 120 | 2200
Savar | 133 | 200 | 125 | 1100 | Madaripur | 135 | 900 | 125 | 1930
Bhasantec | 132 | 200 | 122 | 1100 | Sariatpur | 135 | 1800 | 124 | 2200
Agargaon | 133 | 600 | 124 | 1100 | Gopalganj | 141 | 1800 | 133 | 2200
Satmosjid | 133 | 200 | 123 | 1000 | Bagerhat | 137 | 900 | 126 | 1930
Tongi | 135 | 100 | 127 | 1500 | Mongla | 135 | 1800 | 123 | 2100
Kabirpur | 131 | 200 | 120 | 1100 | Satkhira | 136 | 900 | 124 | 1930
Basundhara | 133 | 100 | 125 | 1500 | Gallamari | 138 | 500 | 128 | 2100
Manikganj | 138 | 100 | 130 | 1600 | Magura | 127 | 900 | 109 | 2100
Joydevpur | 142 | 100 | 127 | 1500 | Norail | 123 | 1000 | 106 | 2000
New Tongi | 133 | 2400 | 126 | 1600 | Chuadanga | 123 | 900 | 120 | 2000
Kodda | 137 | 100 | 122 | 800 | Barisal(N) | 137 | 900 | 130 | 2100
Dhamrai | 131 | 200 | 121 | 1100 | Barisal (S) | 137 | 1800 | 130 | 2100
Valuka | 129 | 600 | 109 | 1930 | Patuakhali | 135 | 1800 | 124 | 2100
Tangail | 129 | 600 | 116 | 1900 | Bhandaria | 136 | 900 | 125 | 2100
Mymensing | 128 | 400 | 110 | 1100 | Ishurdi | 139 | 1800 | 130 | 2000
Kishorganj | 127 | 400 | 115 | 1100 | Ruppur Paromanobik | 138 | 600 | 132 | 2000
Netrokona | 126 | 600 | 107 | 2000 | Natore | 136 | 1830 | 126 | 1930
Jamalpur | 136 | 100 | 114 | 1100 | Bogra | 135 | 1800 | 123 | 2000
Sherpur | 136 | 1700 | 104 | 1100 | Noagaon | 131 | 1800 | 115 | 1930
Srimongal | 137 | 600 | 130 | 1830 | Rajshahi | 132 | 1800 | 122 | 1200
Shahjibazar | 135 | 100 | 129 | 1830 | C.Nawabganj | 130 | 1830 | 115 | 1300
Fenchuganj | 133 | 100 | 129 | 2100 | Amnura | 134 | 500 | 119 | 1200
Khulawara | 132 | 100 | 128 | 1900 | Pabna | 136 | 1800 | 129 | 2000
Sylhet | 133 | 600 | 127 | 1830 | Shahjadpur | 140 | 1800 | 133 | 1930
Chatak | 130 | 200 | 126 | 1830 | Serajganj | 133 | 500 | 125 | 1930
Sunamganj | 130 | 600 | 123 | 1830 | Niyamatpur | 129 | 1800 | 109 | 2000
Biani Bazar | 129 | 600 | 124 | 1830 | Joypurhat | 130 | 1800 | 111 | 1930
Comilla(s) | 127 | 600 | 120 | 1300 | Mohastangor | 134 | 1800 | 121 | 1930
Comilla(n) | 133 | 700 | 130 | 800 | Rangpur | 128 | 1700 | 114 | 2100
Chandpur | 130 | 1700 | 125 | 900 | Lalmonirhat | 125 | 1700 | 110 | 1930
Feni | 126 | 1800 | 120 | 2100 | Saidpur | 128 | 1800 | 113 | 1930
Chowmuhani | 122 | 1800 | 116 | 2200 | Purbasadipur | 127 | 1800 | 111 | 1930
Ashuganj | 136 | 400 | 131 | 1000 | Thakurgaon | 123 | 1800 | 104 | 1930
Daudkandi | 132 | 1900 | 121 | 1000 | Palashbari | 130 | 1830 | 117 | 1930
B.Baria | 133 | 100 | 124 | 1830 | Barapukuria | 134 | 1800 | 122 | 1930
Ramganj | 124 | 700 | 116 | 2300 | Panchagar | 118 | 1800 | 95 | 2000
Madanhat | 132 | 1800 | 129 | 800 | Joldhaka | 128 | 1800 | 112 | 1930
Hathazari | 131 | 1700 | 127 | 1200 | Kurigram | 123 | 1700 | 110 | 1930
Sub Assistant Engineer | [5 empty] | Sub Divisional Engineer
Network Operation Division | [5 empty] | Network Operation Division |  |  | Page 7 of 7

## L-Curve
Date | 2019-09-02
.
TIME | E-W INT.(Export) | EAST GRID | WEST GRID | TOTAL |  |  | DAILY LOAD CURVE
0:00 | 100 | 8057 | 3927 | 11984 |  |  |  | QF-LDC-12
0:30 | 185 | 7898.5 | 3756 | 11654.5 | Date: | 2019-09-02
1:00 | 270 | 7740 | 3585 | 11325
1:30 | 285 | 7229 | 3492.5 | 10721.5
2:00 | 300 | 6718 | 3400 | 10118
2:30 | 250 | 6776 | 3448 | 10224 | [5 empty] | Gen. at Eve. Peak | 12560 | 12560 MW (21:00 )
3:00 | 200 | 6834 | 3496 | 10330 | [6 empty] | 21:00
3:30 | 167.5 | 6801.5 | 3459 | 10260.5 | [5 empty] | Gen. at Day Peak | 10069.5 | 10069.5 MW (12:00 )
4:00 | 135 | 6769 | 3422 | 10191 | [6 empty] | 12:00
4:30 | 137.5 | 6781 | 3415.5 | 10196.5 | [5 empty] | Highest Generation | 12560
5:00 | 140 | 6793 | 3409 | 10202 | [6 empty] | 21:00
5:30 | 87.5 | 6587.22 | 3265.5 | 9852.72
6:00 | 35 | 6381.44 | 3122 | 9503.44
6:30 | 52.5 | 6152.795 | 3023.55 | 9176.345
7:00 | 70 | 5924.15 | 2925.1 | 8849.25
7:30 | 135 | 5944.575 | 2924.5 | 8869.075
8:00 | 200 | 5965 | 2923.9 | 8888.9
8:30 | 230 | 6124.5 | 3006.4 | 9130.9
9:00 | 260 | 6284 | 3088.9 | 9372.9
9:30 | 265 | 6422.2 | 3065.05 | 9487.25
10:00 | 270 | 6560.4 | 3041.2 | 9601.6
10:30 | 235 | 6535.95 | 3036.65 | 9572.6
11:00 | 200 | 6511.5 | 3032.1 | 9543.6
11:30 | 205 | 6737.15 | 3069.4 | 9806.55
12:00 | 210 | 6962.8 | 3106.7 | 10069.5
12:30 | 170 | 7108.05 | 3163.8 | 10271.85
13:00 | 130 | 7253.3 | 3220.9 | 10474.2
13:30 | 135 | 7277.925 | 3188.4 | 10466.325
14:00 | 140 | 7302.55 | 3155.9 | 10458.45
14:30 | 205 | 7442.31 | 3258.25 | 10700.56
15:00 | 270 | 7582.07 | 3360.6 | 10942.67
15:30 | 266 | 7592.185 | 3371.45 | 10963.635
16:00 | 262 | 7602.3 | 3382.3 | 10984.6
16:30 | 281 | 7469.75 | 3312.4 | 10782.15
17:00 | 300 | 7337.2 | 3242.5 | 10579.7
17:30 | 290 | 7103.6 | 3173.8 | 10277.4
18:00 | 280 | 6870 | 3105.1 | 9975.1
18:30 | 225 | 7482 | 3513.55 | 10995.55
19:00 | 170 | 8094 | 3922 | 12016
19:30 | 170 | 8467 | 3962 | 12429
20:00 | 180 | 8513 | 3962 | 12475 |  |  |  | Executive Engineer
20:30 | 215 | 8560 | 3957.5 | 12517.5 |  |  |  | Network Operation Division
21:00 | 250 | 8607 | 3953 | 12560
21:30 | 247.5 | 8473 | 3940 | 12413
22:00 | 245 | 8339 | 3927 | 12266 |  |  |  |  | Page 6 of 7
22:30 | 127.5 | 8078 | 3944.5 | 12022.5
23:00 | 10 | 7817 | 3962 | 11779
23:30 | 55 | 7937 | 3944.5 | 11881.5
24:00 | 100 | 8057 | 3927 | 11984
12560 MW (21:00 )
10069.5 MW (12:00 )

## En-Curve
DAILY ENERGY CURVE
Date | 2019-09-02 |  | Energy | 255543809
[10 empty] | 2019-09-02 | [5 empty] | QF-LDC-11
TIME | GAS | HVDC | P.GEN(GAS). | P.GEN(OIL). | COAL | HYDRO | OIL | SHORTAGE | TRIPURA
0:00 | 4265 | 905 | 2368 | 3253 | 329 | 210 | 474 | 0 | 180
0:30 | 4315 | 909 | 2356 | 2970.5 | 324.5 | 213 | 397.5 | 0 | 169 | Date: | 2019-09-02
1:00 | 4365 | 913 | 2344 | 2688 | 320 | 216 | 321 | 0 | 158
1:30 | 4334.5 | 913 | 2222 | 2314.5 | 320 | 210.5 | 249 | 0 | 158 | [7 empty] | Total Energy | 255.5438 | Total Energy Gen 255.544 MKWHr Energy Not Served 0.000 MKWHr Energy Requirement 255.544 MKWHr
2:00 | 4304 | 913 | 2100 | 1941 | 320 | 205 | 177 | 0 | 158 | [7 empty] | Energy not Served | 0
2:30 | 4336 | 913.5 | 2204 | 1928 | 319.5 | 205 | 161 | 0 | 157 | [7 empty] | Energy Requirement | 255.5438
3:00 | 4368 | 914 | 2308 | 1915 | 319 | 205 | 145 | 0 | 156
3:30 | 4381.5 | 913.5 | 2326 | 1828 | 319.5 | 205 | 133 | 0 | 154 | [6 empty] | Shortage
4:00 | 4395 | 913 | 2344 | 1741 | 320 | 205 | 121 | 0 | 152
4:30 | 4424 | 913 | 2336.5 | 1736 | 320 | 205 | 114 | 0 | 148
5:00 | 4453 | 913 | 2329 | 1731 | 320 | 205 | 107 | 0 | 144
5:30 | 4438.5 | 913.5 | 2298 | 1476 | 320 | 205 | 65.5 | 0 | 136
6:00 | 4424 | 914 | 2267 | 1221 | 320 | 205 | 24 | 0 | 128
6:30 | 4400.5 | 913.5 | 2073 | 1123 | 319.5 | 210 | 12 | 0 | 123 |  |  |  |  | Coal
7:00 | 4377 | 913 | 1879 | 1025 | 319 | 215 | 0 | 0 | 118
7:30 | 4381 | 913 | 1881.5 | 1033 | 322.5 | 215 | 0 | 0 | 117 |  |  |  | Oil |  |  |  | ,
8:00 | 4385 | 913 | 1884 | 1041 | 326 | 215 | 0 | 0 | 116
8:30 | 4362 | 913 | 1968.5 | 1204.5 | 327.5 | 215.5 | 0 | 0 | 127
9:00 | 4339 | 913 | 2053 | 1368 | 329 | 216 | 0 | 0 | 138
9:30 | 4337.5 | 912 | 2089.5 | 1443.5 | 328.5 | 216 | 0 | 0 | 141
10:00 | 4336 | 911 | 2126 | 1519 | 328 | 216 | 0 | 0 | 144
10:30 | 4176 | 910.5 | 2177.5 | 1600 | 328.5 | 211.5 | 0 | 0 | 146
11:00 | 4016 | 910 | 2229 | 1681 | 329 | 207 | 0 | 0 | 148
11:30 | 4101.5 | 910 | 2213.5 | 1867 | 329.5 | 207 | 0 | 0 | 150
12:00 | 4187 | 910 | 2198 | 2053 | 330 | 207 | 0 | 0 | 152
12:30 | 4214 | 910 | 2216 | 2206.5 | 331 | 207 | 0 | 0 | 155
13:00 | 4241 | 910 | 2234 | 2360 | 332 | 207 | 0 | 0 | 158
13:30 | 4241 | 910 | 2234 | 2360 | 332 | 207 | 0 | 0 | 158
14:00 | 4241 | 910 | 2234 | 2360 | 332 | 207 | 0 | 0 | 158
14:30 | 4310.5 | 910 | 2204.5 | 2557.5 | 330 | 207 | 5 | 0 | 156
15:00 | 4380 | 910 | 2175 | 2755 | 328 | 207 | 10 | 0 | 154
15:30 | 4384.5 | 909.5 | 2196 | 2738.5 | 329.5 | 207 | 30.5 | 0 | 152
16:00 | 4389 | 909 | 2217 | 2722 | 331 | 207 | 51 | 0 | 150
16:30 | 4317 | 909.5 | 2144.5 | 2646 | 329.5 | 207 | 74 | 0 | 149
17:00 | 4245 | 910 | 2072 | 2570 | 328 | 207 | 97 | 0 | 148
17:30 | 4106.5 | 910 | 1946.5 | 2521 | 327 | 207 | 113 | 0 | 145
18:00 | 3968 | 910 | 1821 | 2472 | 326 | 207 | 129 | 0 | 142
18:30 | 4102.5 | 908 | 2031 | 2905.5 | 326 | 207 | 363.5 | 0 | 152
19:00 | 4237 | 906 | 2241 | 3339 | 326 | 207 | 598 | 0 | 162
19:30 | 4209 | 906 | 2229 | 3782 | 330 | 207 | 602 | 0 | 164
20:00 | 4345 | 906 | 2207 | 3720 | 327 | 210 | 602 | 0 | 158
20:30 | 4391.5 | 906 | 2247.5 | 3698 | 327.5 | 210 | 575 | 0 | 162
21:00 | 4438 | 906 | 2288 | 3676 | 328 | 210 | 548 | 0 | 166
21:30 | 4490 | 905.5 | 2260 | 3511.5 | 327.5 | 210 | 536.5 | 0 | 172
22:00 | 4542 | 905 | 2232 | 3347 | 327 | 210 | 525 | 0 | 178
22:30 | 4350.5 | 905.5 | 2231 | 3293.5 | 327.5 | 210 | 523.5 | 0 | 181
23:00 | 4159 | 906 | 2230 | 3240 | 328 | 210 | 522 | 0 | 184
23:30 | 4212 | 905.5 | 2299 | 3246.5 | 328.5 | 210 | 498 | 0 | 182 | Max Temp. in Dhaka |  | 34.8° C
24:00 | 4265 | 905 | 2368 | 3253 | 329 | 210 | 474 | 0 | 180
Executive Engineer
Network Operation Division
Page 5 of 7
GAS
Oil
HVDC
COAL
HYDRO
Total Energy Gen 255.544 MKWHr Energy Not Served 0.000 MKWHr Energy Requirement 255.544 MKWHr
Note on W13: Author:

## Generation
2019-09-02
Si No | Unit | 1:00 | 2:00 | 3:00 | 4:00 | 5:00 | 6:00 | 7:00 | 8:00 | 9:00 | 10:00 | 11:00 | 12:00 | 13:00 | 14:00 | 15:00 | 16:00 | 17:00 | 18:00 | 18:30 | 19:00 | 19:30 | 20:00 | 21:00 | 22:00 | 23:00 | 24:00 | KWH
1 | Karnaphuli Hydro PP Unit-1, 2 & 3 | 126 | 115 | 115 | 115 | 115 | 115 | 125 | 125 | 126 | 126 | 117 | 117 | 117 | 117 | 117 | 117 | 117 | 117 |  | 117 | 117 | 120 | 120 | 120 | 120 | 120 | 2654596
2 | Karnaphuli Hydro PP Unit-4 & 5 | 90 | 90 | 90 | 90 | 90 | 90 | 90 | 90 | 90 | 90 | 90 | 90 | 90 | 90 | 90 | 90 | 90 | 90 |  | 90 | 90 | 90 | 90 | 90 | 90 | 90 | 2172000
3 | Chattogram TPP-1 | 90 | 90 | 90 | 90 | 90 | 90 | 90 | 90 | 90 | 90 | 90 | 90 | 90 | 90 | 90 | 90 | 90 | 90 |  | 90 | 90 | 90 | 90 | 90 | 90 | 90 | 2100000
4 | Chattogram TPP-2 | 120 | 120 | 120 | 120 | 120 | 120 | 120 | 120 | 120 | 120 | 120 | 120 | 120 | 120 | 120 | 120 | 120 | 120 |  | 120 | 120 | 120 | 120 | 120 | 120 | 120 | 2900000
5 | Raozan 25 MW PP | 25 | [12 empty] | 1 | 22 | 25 | 25 | 25 |  | 25 | 25 | 25 | 25 | 25 | 25 | 25 | 296497
| Teknaf 20MW PP (Solartech) | [5 empty] | 0.24 | 0.45 | 3.7 | 7.8 | 8.3 | 10.6 | 19.2 | 19.3 | 7 | 15 | 6 | 2 | 0 | [8 empty] | 108000
6 | Sikalbaha 225MW CCPP (Gas) | 203 | 217 | 217 | 217 | 203 | 202 | 204 | 220 | 204 | 219 | 211 | 220 | 205 | 208 | 220 | 205 | 203 | 203 |  | 202 | 204 | 204 | 203 | 204 | 206 | 203 | 4953990
7 | Sikalbaha 225MW CCPP(Oil)
8
9 | Sikalbaha 150MW GTPP |  |  | 0 | 15 | 100 | 100 | 99 | 110 | 100 | 100 | 100 | 105 | 100 | 100 | 135 | 130 | 130 | 100 |  | 130 | 130 | 130 | 130 | 130 | 130 | 130 | 2295235
10 | Sikalbaha 150MW GTPP(Oil)
| Dohazari -Kalaish 100 MW Peaking | 17 | 0 | [17 empty] | 68 | 68 | 68 | 68 | 51 | 51 | 25 | 372758
12 | Hathazari 100 MW peaking PP | [19 empty] | 2 | 0 | [5 empty] | 568
| Sikalbaha 105 MW PP (Baraka Sikalbaha) | 17 | 17 | 0 | [23 empty] | 46000
| Daudkandi 200 MW PP (B.Trac) | 0 | [18 empty] | 50 | 50 | 20 |  |  | 0 | 30 | 99840
14 | Titas 50 MW Peaking PP | [19 empty] | 50 | 50 | 50 | 0 |  |  |  | 97624
15 | 210 MW Siddhirgonj TPP
16 | Siddhirgonj 2*120 MW GTPP
17 | Siddhirganj 335 MW CCPP | 10 | 12 | 12 | 26 | 27 | 27 | 27 | 26 | 27 | 27 | 27 | 27 | 26 | 27 | 27 | 27 | 11 | 11 |  | 11 | 11 | 11 | 11 | 168 | 230 | 336 | 816291
18 | Kodda 300 MW PP Unit-2 (Summit) | 30 | 0 | [15 empty] | 6 |  | 91 | 250 | 269 | 300 | 185 | 185 | 185 | 1457781
19 | Ashuganj 195MW PP (APSCL-United) | 26 | 26 | 26 | 26 | 26 | 26 | 26 | 26 | 26 | 26 | 155 | 125 | 125 | 125 | 125 | 125 | 125 | 125 |  | 130 | 125 | 125 | 125 | 128 | 128 | 128 | 2057454
20 | Ghorasal TPP (Unit-1&2) | 70 | 70 | 70 | 70 | 70 | 70 | 70 | 70 | 70 | 70 | 70 | 70 | 70 | 70 | 70 | 70 | 70 | 70 |  | 70 | 70 | 70 | 70 | 70 | 70 | 70 | 1568000
21 | Ghorasal Repowered CCPP Unit-3
22 | Ghorasal Repowered CCPP Unit-4 | 200 | 200 | 200 | 200 | 200 | 200 | 165 | 160 | 160 | 160 | 160 | 190 | 200 | 200 | 180 | 180 | 180 | 180 |  | 180 | 180 | 180 | 180 | 180 | 220 | 220 | 4432000
23 | Ghorasal TPP Unit-5 | 110 | 110 | 110 | 110 | 110 | 110 | 110 | 110 | 110 | 110 | 110 | 110 | 110 | 110 | 110 | 110 | 110 | 110 |  | 110 | 110 | 110 | 110 | 110 | 110 | 110 | 2614500
24
25 | Ghorasal 365 MW CCPP Unit-7 | 300 | 300 | 300 | 300 | 300 | 300 | 300 | 300 | 350 | 350 | 320 | 320 | 350 | 350 | 350 | 375 | 380 | 300 |  | 350 | 350 | 350 | 350 | 350 | 0 |  | 7734191
26
28 | Ashuganj TPP Unit- 3
29 | Ashuganj TPP Unit- 4
30 | Ashuganj TPP Unit- 5 | 100 | 100 | 100 | 100 | 100 | 100 | 100 | 100 | 100 | 100 | 100 | 100 | 100 | 100 | 100 | 100 | 100 | 100 |  | 100 | 100 | 100 | 100 | 100 | 100 | 100 | 2404320
32 | Ashuganj 50 MW PP | 30 | 30 | 30 | 30 | 30 | 30 | 27 | 20 | 23 | 23 | 30 | 30 | 33 | 33 | 33 | 30 | 33 | 30 |  | 30 | 30 | 33 | 33 | 33 | 10 | 33 | 651816
33 | Ashuganj 225 MW CCPP | 178 | 200 | 200 | 198 | 194 | 180 | 184 | 203 | 181 | 204 | 195 | 181 | 181 | 190 | 202 | 180 | 180 | 182 |  | 180 | 179 | 218 | 217 | 216 | 118 | 203 | 4656000
34 | Ashuganj 450 MW CCPP(South) | 250 | 240 | 245 | 240 | 245 | 250 | 245 | 240 | 240 | 235 | 88 | 95 | 85 | 85 | 95 | 85 | 100 | 114 |  | 130 | 150 | 200 | 300 | 285 | 285 | 180 | 4650000
| Ashuganj 450 MW CCPP(North) | 300 | 300 | 300 | 280 | 260 | 260 | 260 | 350 | 345 | 365 | 355 | 360 | 345 | 355 | 360 | 345 | 345 | 270 |  | 300 | 300 | 300 | 300 | 300 | 315 | 300 | 7949300
35 | Ashuganj 55 MW PP (Precision) | 56 | 55 | 56 | 56 | 56 | 55 | 10 | 10 | 10 | 10 | 43 | 50 | 50 | 50 | 49 | 48 | 48 | 49 |  | 52 | 51 | 51 | 55 | 55 | 53 | 56 | 1093920
36 | Chandpur 150 MW CCPP | 132 | 132 | 132 | 132 | 132 | 126 | 125 | 0 | 0 | [17 empty] | 977080
37 | Tongi 80 MW GTPP
38 | Haripur GTPP
39 | Haripur 412 MW CCPP | 382 | 382 | 391 | 395 | 395 | 395 | 395 | 395 | 375 | 357 | 361 | 365 | 357 | 357 | 371 | 388 | 360 | 300 |  | 341 | 360 | 360 | 360 | 335 | 314 | 308 | 8895490
40 | Meghnaghat 450 MW CCPP(MPL) | 450 | 420 | 420 | 420 | 420 | 420 | 420 | 420 | 420 | 420 | 350 | 300 | 300 | 300 | 300 | 300 | 300 | 300 |  | 330 | 330 | 330 | 390 | 390 | 430 | 430 | 9018250
41 | Haripur 360MW CCPP(HPL) | 351 | 300 | 350 | 350 | 350 | 349 | 350 | 350 | 350 | 347 | 347 | 300 | 300 | 270 | 270 | 270 | 270 | 270 |  | 320 | 320 | 323 | 321 | 322 | 347 | 353 | 7690000
42 | RPCL 210MW CCPP | 152 | 155 | 156 | 156 | 156 | 157 | 155 | 154 | 155 | 151 | 0 | 73 | 81 | 97 | 111 | 133 | 104 | 151 |  | 137 | 138 | 137 | 138 | 138 | 137 | 154 | 3128250
43
44 | Fenchugonj CCPP Phase-1 | 60 | 60 | 60 | 60 | 60 | 58 | 60 | 60 | 60 | 60 | 60 | 60 | 60 | 60 | 56 | 60 | 60 | 60 |  | 60 | 60 | 58 | 60 | 60 | 60 | 60 | 1411000
45 | Fenchugonj CCPP Phase-2 | 31 | 31 | 31 | 31 | 31 | 31 | 31 | 31 | 31 | 31 | 43 | 43 | 43 | 43 | 43 | 43 | 43 | 43 |  | 43 | 43 | 43 | 43 | 43 | 43 | 41 | 918240
46 | Shajibazar 330 MW CCPP | 242 | 253 | 257 | 261 | 241 | 242 | 242 | 259 | 242 | 245 | 246 | 244 | 244 | 244 | 248 | 242 | 242 | 240 |  | 240 | 240 | 237 | 240 | 238 | 148 | 148 | 5493000
47 | Shahjibazar GTPP Unit- 8 & 9 | 67 | 66 | 67 | 66 | 67 | 65 | 67 | 67 | 67 | 67 | 65 | 63 | 65 | 63 | 60 | 60 | 56 | 65 |  | 62 | 40 | 67 | 61 | 55 | 67 | 69 | 1488960
48 | Shahjibazar 86MW PP (Shahjibazar) | 80 | 80 | 80 | 80 | 80 | 80 | 10 | 10 | 10 | 30 | 73 | 79 | 79 | 75 | 75 | 75 | 78 | 40 |  | 79 | 79 | 79 | 79 | 79 | 10 | 79 | 1493760
49 | Shahjibazar 50MW PP (EPL) | 46 | 46 | 45 | 45 | 45 | 10 | 10 | 10 | 45 | 43 | 43 | 43 | 43 | 44 | 45 | 45 | 45 | 20 |  | 45 | 45 | 45 | 45 | 45 | 0 | 10 | 875160
50 | Sylhet 150 MW CCPP | 70 | 66 | 67 | 69 | 70 | 70 | 75 | 90 | 71 | 84 | 80 | 84 | 82 | 79 | 78 | 70 | 70 | 72 |  | 70 | 69 | 69 | 70 | 68 | 83 | 84 | 1904910
51 | Sylhet 20 MW GTPP | 18 | 18 | 18 | 18 | 18 | 18 | 18 | 18 | 18 | 18 | 18 | 18 | 18 | 18 | 18 | 18 | 18 | 18 |  | 18 | 18 | 18 | 18 | 18 | 18 | 18 | 427000
52 | Sylhet 50MW PP (EPL) | 45 | 45 | 45 | 45 | 45 | 45 | 12 | 13 | 44 | 43 | 43 | 41 | 43 | 42 | 43 | 44 | 44 | 20 |  | 45 | 45 | 45 | 46 | 46 | 45 | 45 | 967860
53 | Sylhet 10MW PP (Desh) | 10 | 10 | 10 | 10 | 10 | 10 | 10 | 10 | 10 | 10 | 10 | 10 | 9 | 10 | 10 | 10 | 10 | 10 |  | 10 | 10 | 10 | 0 | 10 | 10 | 10 | 239940
54 | Hobiganj 11MW PP Cofidence-E | 8 | 8 | 8 | 8 | 8 | 8 | 0 | 8 | 8 | 8 | 8 | 8 | 11 | 11 | 11 | 11 | 11 | 11 |  | 11 | 11 | 11 | 11 | 11 | 0 |  | 192624
55 | Fenchugonj 51 MW PP (Barakatullah) | 47 | 47 | 47 | 47 | 47 | 47 | 11 | 11 | 20 | 44 | 46 | 44 | 47 | 47 | 47 | 47 | 47 | 23 |  | 46 | 50 | 50 | 49 | 49 | 49 | 49 | 987000
56 | Shahjahanulla 25 MW PP | 24 | 24 | 24 | 24 | 24 | 16 | 24 | 24 | 24 | 24 | 24 | 24 | 24 | 24 | 24 | 8 | 16 | 16 |  | 16 | 16 | 16 | 16 | 0 | 16 | 24 | 462600
57 | Bibiana-II 341 MW CCPP (Summit) | 300 | 270 | 330 | 325 | 310 | 290 | 310 | 315 | 300 | 290 | 280 | 320 | 310 | 275 | 320 | 295 | 280 | 275 |  | 250 | 280 | 250 | 270 | 255 | 270 | 270 | 7389000
58 | Nababganj 55 MW PP (Southern power ) | 35 | 0 | [8 empty] | 35 | 35 | 35 | 35 | 35 | 35 | 35 | 35 |  | 35 | 35 | 35 | 35 | 35 | 35 | 35 | 565057
59 | Sikalbaha 51 MW PP(Energis)
60 | Barabkunda 22 MW PP (Regent) | 22 | 22 | 22 | 22 | 22 | 22 | 22 | 22 | 22 | 19 | 19 | 21 | 21 | 21 | 18 | 18 | 22 | 22 |  | 22 | 22 | 22 | 22 | 22 | 22 | 22 | 497616
61 | Narshingdi 22 MW PP (Doreen) |  |  |  | 19 | 22 | 22 | 22 |  | 22 | 22 | 22 | 22 | 22 | 22 | 22 | 22 | 22 | 22 |  | 22 | 22 | 22 | 22 | 22 | 22 | 22 | 373104
62 | Tangail 22 MW PP (Doreen) | 22 | 22 | 22 | 22 | 22 | 22 | 22 | 22 |  |  |  | 22 | 22 | 22 | 20 | 20 | 20 | 20 |  | 22 | 22 | 22 | 22 | 22 | 22 | 22 | 431316
63 | Impoprt (Tripura) | 158 | 158 | 156 | 152 | 144 | 128 | 118 | 116 | 138 | 144 | 148 | 152 | 158 | 164 | 154 | 150 | 148 | 142 |  | 162 | 164 | 158 | 166 | 178 | 184 | 180 | 3649920
64 | Malancha, Ctg. EPZ (United) | 38 | 38 | 39 | 40 | 40 | 39 | 9 | 9 | 2 | 2 | 2 | 3 | 2 | 2 | 3 | 2 | 3 | 17 |  | 22 | 29 | 30 | 32 | 37 | 35 | 37 | 480960
65 | Feni 22MW PP (Doreen) | 21 | 21 | 21 | 21 | 21 | 21 | 21 | 19 | 19 |  |  | 13 | 16 | 18 | 18 | 21 | 21 | 21 |  | 21 | 21 | 21 | 21 | 21 | 21 | 21 | 429624
66 | Feni 11 MW PP (Doreen) | 11 | 11 | 11 | 11 | 11 | 11 | 11 | 11 |  |  | 8 | 8 | 11 | 11 | 5 | 11 | 11 | 11 |  | 11 | 11 | 5 | 5 | 11 | 11 | 11 | 214380
67 | Jangalia 33MW PP (Summit) | 33 | 33 | 33 | 33 | 33 | 33 | 33 | 33 | 33 | 33 | 33 | 33 | 33 | 33 | 33 | 33 | 33 | 33 |  | 33 | 33 | 33 | 33 | 33 | 33 | 33 | 818000
68 | Cumilla 25 MW PP (Summit) | 18 | 20 | 20 | 20 | 20 | 20 | 20 | 20 | 20 | 20 | 17 | 17 | 17 | 17 | 20 | 20 | 20 | 20 |  | 20 | 0 | 20 | 20 | 20 | 20 | 20 | 473860
69 | Summit Ashulia | 25 | 0 | 25 | 25 | 25 | 25 | 25 | 25 | 25 | 25 | 25 | 25 | 25 | 25 | 25 | 25 | 25 | 25 |  | 25 | 25 | 25 | 25 | 25 | 25 | 25 | 600000
70 | Summit Madhabdi | 17 | 20 | 30 | 30 | 30 | 30 | 23 | 23 | 23 | 23 | 23 | 23 | 30 | 30 | 30 | 30 | 30 | 30 |  | 22 | 30 | 30 | 30 | 30 | 30 | 30 | 642420
71 | Maona 33 MW PP(Summit) | 33 | 33 | 33 | 33 | 33 | 33 | 33 | 33 | 25 | 25 | 25 | 25 | 25 | 25 | 25 | 25 | 25 | 25 |  | 25 | 25 | 33 | 33 | 33 | 33 | 33 | 671700
72 | Rupganj 33 MW PP(Summit) | 33 | 0 | 8 | 8 | 25 | 25 | 25 | 33 | 33 | 33 | 33 | 33 | 33 | 33 | 33 | 33 | 33 | 33 |  | 33 | 33 | 33 | 33 | 33 | 33 | 33 | 669900
73 | Ghorashal 108MW PP (Regent) | 62 | 62 | 71 | 88 | 90 | 91 | 55 | 55 | 84 | 91 | 91 | 91 | 91 | 94 | 89 | 93 | 94 | 94 |  | 94 | 70 | 72 | 74 | 74 | 75 | 94 | 1911090
76 | Siddhirganj Desh
77 | Siddhirganj 100 PP(Dutch Bangla) | [10 empty] | 16 | 50 | 50 | 75 | 80 | 80 | 50 | 50 |  | 60 | 100 | 100 | 85 | 16 | 7 | 0 | 811200
78 | Gazipur 52 MW PP | 51 | [7 empty] | 16 | 43 | 43 | 43 | 48 | 51 | 51 | 51 | 51 | 51 |  | 51 | 51 | 51 | 51 | 51 | 51 | 51 | 843012
79 | Kodda 150MW PP | 133 | 32 | [12 empty] | 3 | 24 | 32 | 32 |  | 133 | 133 | 133 | 133 | 133 | 133 | 133 | 1078080
80 | Jamalpur 95 MW PP(Powerpac) | 90 | 90 | 90 | 90 | 90 | 66 | 8 | 8 | 8 | 8 | 0 | 15 | 91 | 91 | 90 | 91 | 91 | 90 |  | 90 | 90 | 90 | 95 | 95 | 95 | 95 | 1686720
81 | Jangalia 52 MW PP (Lakdanavi) | 16 | 8 | 8 | 8 | 8 | 8 | 8 | 8 | 8 | 8 | 8 | 8 | 8 | 8 | 8 | 8 | 8 | 16 |  | 52 | 52 | 52 | 52 | 52 | 52 | 52 | 491746
| Gazipur 100 MW PP | 70 | 70 | 70 | 70 | 70 | 70 | 70 | 70 | 70 | 70 | 70 | 70 | 70 | 70 | 70 | 70 | 70 | 70 |  | 70 | 70 | 70 | 70 | 70 | 70 | 70 | 1680756
| Kaptai 7 MW Solar PP |  |  |  |  | 0 | 0.2 | 1.4 | 2.1 | 4 | 4.9 | 5.3 | 3 | 2.6 | 1.15 | 1.67 | 0.6 | [10 empty] | 28920
| Jodiac Power | 17 | 17 | 17 | 17 | 17 | 17 | 17 | 17 | 17 |  | 5 | 17 | 17 | 17 | 17 | 17 | 17 | 17 |  | 31 | 34 | 36 | 54 | 54 | 54 | 54 | 586707
| Karnaphuli Power Ltd. | 17 | [8 empty] | 17 | 17 | 17 | 17 | 17 | 17 | 17 | 17 | 17 |  | 17 | 17 | 17 | 17 | 17 | 17 | 17 | 294398
82 | Madanganj 102 PP(Summit) | 15 | 0 | [9 empty] | 4 | 24 | 55 | 65 | 64 | 35 | 35 |  | 70 | 90 | 97 | 97 | 15 | 15 | 15 | 673872
83 | Pagla (DPA )
84 | B.Baria (Aggreko) 85MW
85 | Keraniganj 100 MW PP (Powerpac) | [10 empty] | 38 | 50 | 59 | 62 | 64 | 63 | 65 | 30 |  | 60 | 77 | 76 | 40 | 10 | 10 | 0 | 738696
86 | Meghnaghat CCPP(Summit) | 260 | 290 | 305 | 290 | 280 | 240 | 280 | 280 | 254 | 240 | 240 | 240 | 240 | 240 | 240 | 240 | 240 | 240 |  | 240 | 240 | 240 | 260 | 265 | 285 | 265 | 6322240
87 | Meghnaghat 100 MW(IEL) | 75 | [9 empty] | 40 | 88 | 100 | 100 | 100 | 100 | 75 | 52 |  | 78 | 100 | 100 | 100 | 65 | 52 | 70 | 1275840
88 | Ghorashal 78.5 MW PP(MAX) | 50 | 50 | 50 | 73 | 73 | 72 | 50 | 50 | 60 | 69 | 69 | 68 | 67 | 67 | 66 | 66 | 40 | 40 |  | 50 | 20 | 20 | 20 | 20 | 20 | 30 | 1287328
90 | Ashuganj 53MW PP (United)
91 | Juldah 100 MW Unit-1 (Acorn) | 10 | 10 | 10 | 10 | 10 | 10 | 10 | 10 | 10 | 10 | 10 | 10 | 10 | 10 | 10 | 10 | 10 | 10 |  | 10 | 10 | 10 | 10 | 10 | 10 | 10 | 257520
92 | Fenchuganj 44MW (Energyprima) | 49 | 49 | 49 | 49 | 49 | 49 | 10 | 10 | 30 | 46 | 46 | 45 | 45 | 45 | 45 | 45 | 45 | 25 |  | 37 | 45 | 45 | 48 | 48 | 48 | 48 | 1028232
93 | Ashuganj 51 MW PP (Midland) | 43 | 43 | 43 | 43 | 43 | 43 | 15 | 15 | 15 | 35 | 43 | 43 | 43 | 43 | 43 | 43 | 43 | 43 |  | 43 | 43 | 43 | 43 | 43 | 43 | 43 | 968790
94 | Gagnagar 102 MW PP (Digital Power) | 102 | 0 | [6 empty] | 16 | 24 | 48 | 93 | 93 | 101 | 100 | 101 | 101 | 24 |  | 48 | 101 | 101 | 101 | 101 | 101 | 101 | 1421712
95 | Patenga 50MW PP (Baraka) | 32 | 32 | 32 | 32 | 32 | 14 | 6 | 6 | 13 | 32 | 32 | 32 | 32 | 32 | 32 | 32 | 32 | 32 |  | 31 | 31 | 32 | 32 | 32 | 32 | 32 | 686400
96 | Chattogram 108 MW PP (ECPV) | 97 | 10 | 10 | 11 | 11 | 11 | 11 | 11 | 11 | 11 | 11 | 11 | 11 | 35 | 89 | 92 | 52 | 52 |  | 68 | 95 | 91 | 97 | 97 | 57 | 51 | 1131840
97 | Katpotti 52 MW PP (Sinha) | 24 | 12 | 13 | 13 | 13 | 13 | 13 | 13 | 13 | 13 | 13 | 13 | 13 | 13 | 13 | 13 | 13 | 13 |  | 13 | 25 | 42 | 47 | 47 | 47 | 46 | 491
98 | Bosila 108MW PP(CLC) | 72 | 72 | 72 | 72 | 72 | 32 | 8 | 8 | 72 | 72 | 72 | 72 | 72 | 72 | 72 | 72 | 72 | 72 |  | 72 | 72 | 72 | 72 | 72 | 72 | 72 | 1571520
99 | Madanganj-55 MW PP(Summit) | 15 | 0 | [8 empty] | 5 | 25 | 32 | 42 | 42 | 42 | 42 | 42 |  | 42 | 42 | 42 | 42 | 30 | 30 | 30 | 552712
100 | Manikganj 55 MW PP (Northern) | 55 | [6 empty] | 17 | 17 |  |  | 17 | 17 | 35 | 55 | 55 | 55 | 55 |  | 55 | 55 | 55 | 55 | 55 | 55 | 55 | 707755
101 | Kushiara 163 MW CCPP (KP) | 163 | 100 | 130 | 130 | 130 | 130 | 100 | 100 | 100 | 100 | 100 | 130 | 163 | 130 | 130 | 163 | 100 | 100 |  | 163 | 163 | 163 | 163 | 130 | 130 | 163 | 3304661
102 | Sarishabari 3 MW Solar Plant | [5 empty] | 0 | 0.3 | 0.2 | 0.2 | 2.2 | 0.6 | 2.6 | 2.4 | 0.4 | 1.4 | 0.7 | 0.2 | [9 empty] | 9250
103 | Kamalaghat 54 MW PP(Banco Energy) | 53 | 53 | 53 | 53 | 53 |  | 17 | 17 | 17 | 35 | 35 | 53 | 53 | 53 | 53 | 53 | 53 | 53 |  | 53 | 53 | 53 | 53 | 53 | 53 | 53 | 1123668
104 | Keranigonj 300 MW PP (APR) | [10 empty] | 107 | 51 | 51 | [6 empty] | 166 | 105 | 53 |  |  |  |  | 393555
105 | Bramhangoan 100 MW PP (Aggreko)
106 | Mymensingh 200 MW PP (United) | 200 | 100 | 100 | 40 | 40 | 7 | 7 | 7 | 7 | 7 | 0 | 21 | 67 | 110 | 135 | 150 | 150 | 150 |  | 166 | 192 | 192 | 197 | 197 | 197 | 200 | 2592000
112 | Aurahati 100MW PP (Aggreko) | [19 empty] | 53 | 52 | 22 |  |  |  |  | 71521
114 | Kodda 149 MW PP Unit-1 (Summit) | 136 | 63 | 0 |  |  |  |  | 0 | 40 | 100 | 110 | 128 | 135 | 128 | 132 | 133 | 135 | 115 |  | 100 | 125 | 132 | 135 | 135 | 135 | 135 | 2161440
115 | Juldah 100 MW PP Unit-3 (Acorn) | 100 | 100 | 100 | 100 | 100 | 50 | 10 | 10 | 80 | 100 | 100 | 100 | 100 | 100 | 100 | 100 | 100 | 100 |  | 100 | 100 | 100 | 100 | 100 | 100 | 100 | 2175360
116 | Chandpur 200MW (Desh energy) | 180 | 140 | 140 | 88 | 88 | 34 | 34 | 36 | 85 | 105 | 105 | 109 | 138 | 152 | 178 | 182 | 180 | 160 |  | 174 | 180 | 182 | 193 | 200 | 200 | 200 | 3396960
117 | Ashuganj 150MW PP (Midland) | 10 | 10 | 10 | 10 | 10 | 10 | 10 | 10 | 10 | 10 | 10 | 15 | 50 | 50 | 50 | 50 | 50 | 50 |  | 70 | 100 | 100 | 100 | 100 | 100 | 100 | 1055490
118 | Bibiyana-III 400 MW CCPP
| Jamalpur 115 MW PP (United) | 108 | 115 | 115 | 115 | 115 | 115 | 115 | 115 | 115 | 115 | 0 | 115 | 115 | 115 | 115 | 115 | 115 | 115 |  | 115 | 115 | 115 | 115 | 115 | 115 | 115 | 2644800
| Anwara 300 MW PP (United) | 106 | 107 | 107 | 106 | 106 | 106 | 107 | 105 | 120 | 141 | 143 | 143 | 144 | 143 | 144 | 144 | 143 | 143 |  | 143 | 143 | 143 | 143 | 143 | 127 | 127 | 3121309
120 | Eastern Zone Total | 7740 | 6718 | 6834 | 6769 | 6793 | 6381.44 | 5924.15 | 5965 | 6284 | 6560.4 | 6511.5 | 6962.8 | 7253.3 | 7302.55 | 7582.07 | 7602.3 | 7337.2 | 6870 |  | 8094 | 8467 | 8513 | 8607 | 8339 | 7817 | 8057 | 174748253
121
122
123 | Khulna 60MW
124 | Khulna 115 MW PP (KPCL-1 & 3)
125 | Khulna 115 PP MW (KPCL-2) | 115 | 83 | 83 | 49 | 49 | 0 | [5 empty] | 3 | 49 | 49 | 49 | 49 | 49 | 49 |  | 115 | 115 | 115 | 115 | 115 | 115 | 115 | 1351680
126
127 | Khulna (Aggreeco) 55MW
128 | Faridpur 50 MW Peaking PP | 25 | 24 | 24 | 0 | [11 empty] | 15 | 28 | 28 |  | 30 | 30 | 30 | 30 | 30 | 30 | 30 | 299520
Khulna 225 MW CCPP
129 | Rupsha 105 MW PP (Orion rupsha) |  | 0 | 70 | 89 | 89 | 89 | 90 | 89 | 89 | 73 | 70 | 90 | 90 | 90 | 90 | 71 | 90 | 90 |  | 90 | 90 | 90 | 90 | 90 | 90 | 90 | 1845600
130
131
132
133
| Barisal 110 MW PP (Summit ) | 110 | 96 | 64 | 32 | 32 | 16 | 0 | [9 empty] | 0 | 64 |  | 110 | 110 | 110 | 110 | 110 | 110 | 110 | 1084800
136 | Barisal GT PP Unit-1& 2
137 | Bhola 95 MW PP (Aggreko) | 96 | 96 | 96 | 97 | 96 | 96 | 62 | 62 | 65 | 63 | 63 | 63 | 62 | 63 | 92 | 96 | 97 | 53 |  | 94 | 95 | 95 | 97 | 96 | 91 | 97 | 1974345
| Bhola 225 MW CCPP | 178 | 179 | 179 | 178 | 178 | 166 | 179 | 179 | 179 | 180 | 179 | 180 | 180 | 179 | 180 | 178 | 179 | 179 |  | 177 | 173 | 175 | 167 | 176 | 180 | 166 | 2498096
140 | Bhola 33 MW PP (Venture) | 33 | 34 | 32 | 31 | 30 | 26 | 20 | 19 | 18 | 18 | 16 | 24 | 16 | 16 | 22 | 22 | 20 | 18 |  | 32 | 30 | 32 | 32 | 36 | 36 | 34 | 606089
141 | Noapara 100 MW PP (Bangla Trac) | [19 empty] | 45 | 100 | 100 | 100 | 100 | 100 | 99 | 549120
142 | Noapara 40 MW PP (Khanjahan Ali) | 40 | 40 | 40 | 40 | 40 | 0 | [5 empty] | 18 | 24 | 33 | 33 | 32 | 8 | 8 |  | 33 | 33 | 33 | 33 | 32 | 33 | 33 | 531375
143 | Gopalganj 100 MW Peaking PP | [15 empty] | 5 | 30 | 40 |  | 67 | 60 | 60 | 60 | 58 | 55 | 55 | 380160
144 | Bheramara GTPP Unit-1,2 & 3
145 | Madhumati 100 MW PP | 87 | 88 | 88 | 88 | 88 | 88 | 88 | 88 | 90 | 92 | 105 | 104 | 104 | 105 | 105 | 56 | 52 | 52 |  | 105 | 105 | 104 | 102 | 105 | 105 | 105 | 2199744
146 | Bheramara HVDC | 913 | 913 | 914 | 913 | 913 | 914 | 913 | 913 | 913 | 911 | 910 | 910 | 910 | 910 | 910 | 909 | 910 | 910 |  | 906 | 906 | 906 | 906 | 905 | 906 | 905 | 21846545
147 | Bheramara 360 MW CCPP | 350 | 320 | 320 | 320 | 320 | 320 | 320 | 320 | 350 | 350 | 350 | 350 | 350 | 320 | 380 | 410 | 320 | 280 |  | 360 | 330 | 330 | 330 | 330 | 370 | 370 | 8631648
148
149
150 | Barapukuria TPP Unit-1 | 70 | 70 | 69 | 70 | 70 | 70 | 69 | 66 | 69 | 68 | 69 | 70 | 72 | 73 | 68 | 71 | 68 | 66 |  | 66 | 70 | 67 | 68 | 67 | 67 | 69 | 1635927
151 | Barapukuria TPP Unit-2
152 | Barapukuria 275 MW TPP Unit-3 | 250 | 250 | 250 | 250 | 250 | 250 | 250 | 260 | 260 | 260 | 260 | 260 | 260 | 260 | 260 | 260 | 260 | 260 |  | 260 | 260 | 260 | 260 | 260 | 261 | 260 | 6187800
153 | Baghabari 71 MW GTPP | 55 | 55 | 55 | 55 | 55 | 60 | 60 | 60 | 55 | 55 | 55 | 55 | 55 | 55 | 50 | 50 | 55 | 55 |  | 55 | 55 | 55 | 55 | 55 | 55 | 55 | 1315000
156 | Baghabari 100 MW GTPP
| Baghabari 50 MW Peaking PP | 0 | [18 empty] | 50 | 50 | 50 | 50 | 50 | 50 | 50 | 297312
157 | Sirajgonj 225MW CCPP Unit-1 (Gas) | 191 | 180 | 202 | 203 | 200 | 201 | 180 | 172 | 167 | 164 | 166 | 191 | 197 | 193 | 200 | 199 | 182 | 161 |  | 189 | 181 | 180 | 182 | 184 | 188 | 192 | 4758163
158 | Sirajgonj 225MW CCPP Unit-1(Oil)
Sirajgonj 225 MW CCPP Unit-2 (Gas)
Sirajgonj 225 MW CCPP Unit-2 (Oil)
159 | Sirajgonj 225MW CCPP Unit-3 (Gas) | 198 | 193 | 171 | 171 | 177 | 180 | 180 | 180 | 187 | 161 | 172 | 161 | 196 | 189 | 198 | 203 | 204 | 165 |  | 188 | 196 | 196 | 196 | 192 | 193 | 198 | 4688400
Sirajgonj 225MW CCPP Unit-3 (Oil)
| Sirajgonj 400 MW CCPP Unit-4 | 370 | 300 | 360 | 360 | 360 | 360 | 360 | 360 | 415 | 410 | 380 | 390 | 410 | 320 | 380 | 400 | 350 | 270 |  | 370 | 370 | 370 | 370 | 340 | 380 | 370 | 8898909
160 | Sirajgonj 400MW CCPP Unit-4 (Oil)
161 | Bera 70 MW Peaking PP | [17 empty] | 14 |  | 39 | 44 | 39 | 37 | 37 | 37 | 37 | 209078
162 | Bogra 22 MW PP (GBB) | 22 | 22 | 22 | 22 | 22 | 22 | 22 | 22 | 22 | 22 | 22 | 22 | 22 | 21 | 21 | 21 | 22 | 22 |  | 22 | 22 | 22 | 22 | 22 | 22 | 22 | 507840
163 | Bogura 20 MW PP (Energyprima) | 7 | 7 | 7 | 7 | 7 | 7 | 7 | 7 | 7 | 7 | 7 | 7 | 7 | 7 | 0 | 7 | 11 | 7 |  | 7 | 7 | 7 | 7 | 7 | 8 | 0 | 157320
164 | Ullapara 11 MW PP (Summit) | 11 | 11 | 11 | 8 | 8 | 8 | 8 | 8 | 8 | 8 | 8 | 8 | 8 | 8 | 11 | 11 | 11 | 10 |  | 11 | 11 | 11 | 11 | 11 | 11 | 11 | 232556
165 | Amnura 50 MW PP(Sinha) | 12 | 12 | 12 | 12 | 12 | 12 | 12 | 12 | 12 | 12 | 12 | 12 | 12 | 12 | 12 | 12 | 12 | 12 |  | 40 | 50 | 50 | 50 | 50 | 12 | 12 | 443050
166 | Katakhali 50 MW PP (Northern) | 42 | 42 | 42 | 42 | 42 |  | 8 | 8 | 8 | 8 | 8 | 8 | 16 | 32 | 32 | 34 | 34 | 34 |  | 34 | 34 | 34 | 34 | 34 | 34 | 34 | 612482
167 | Katakhali 50 MW Peaking PP | 22 | 15 | 15 | 15 | 15 |  | 0 | [6 empty] | 3 | 7 | 7 | 7 | 15 |  | 37 | 37 | 39 | 38 | 38 | 38 | 38 | 326222
168 | Santahar 50 MW Peaking PP | 18 | 0 | [17 empty] | 10 | 20 | 23 | 22 | 21 | 21 | 14 | 128825
169 | Natore 52 MW PP (Rajlanka) | 52 | 52 | 52 | 52 | 52 | 25 | 25 | 25 | 25 | 25 | 25 | 25 | 25 | 52 | 50 | 50 | 25 | 25 |  | 50 | 50 | 51 | 51 | 51 | 52 | 52 | 984960
170 | Chapainawabganj 100 MW Peaking PP | 92 | 92 | 92 | 92 | 92 | 24 | 0 | 0 | [9 empty] | 0 |  | 95 | 95 | 95 | 95 | 92 | 92 | 92 | 946328
171 | Baghabari 200 MW PP (Paramount)
172 | Bagura 113 MW PP (Confidence) | 113 | 113 | 113 | 113 | 113 | 113 | 36 | 36 | 110 | 113 | 113 | 113 | 113 | 113 | 113 | 113 | 113 | 113 |  | 113 | 113 | 113 | 113 | 113 | 100 | 112 | 2563776
173 | Rangpur 20 MW GTPP
175 | Saidpur 20 MW GTPP | 14 | 14 | 14 | 14 | [15 empty] | 17 | 15 | 15 | 15 | 15 | 15 | 0 | 142000
176 | Rangpur 113 MW PP (Confidence) | 99 | 99 | 99 | 99 | 99 | 75 | 35 | 35 | 35 | 35 | 35 | 35 | 35 | 47 | 92 | 100 | 105 | 105 |  | 105 | 105 | 105 | 105 | 105 | 105 | 100 | 1912320
177 | Sympa Solar Power 8MW | [5 empty] | 0 | 1.1 | 2.9 | 4.9 | 6.2 | 7.1 | 7.7 | 7.9 | 5.9 | 5.6 | 1.3 | 0.5 | 0.1 | [8 empty] | 48566
178
178