## Forecast
[5 empty] | Power Grid Company of Bangladesh Ltd. | [10 empty] | QF-LDC-07
|  |  | Report on Forecasted Generation & Demand of national grid on | [6 empty] | 2020-05-19 | Tuesday
|  | Date (day): | 2020-05-19 |  | Tuesday
| Probable Maximum |  | Generation : |  | (a) At Day Peak Hour : | 13654.1 | MW |  |  | (b) At Evening Peak Hour : |  | 15377.6 | MW
Sl. | [6 empty] | Present | Actual Generation |  | Forecasted Available Gen. on |  | Ev. Peak Gen.Shortage |  | Plants under |  | Probable
No. | Name of the Power Station |  | Fuel | Producer | Installed Capacity |  | Capacity | On | 2020-05-18 | 2020-05-19 | during | for Fuel | for plant. S/D | Shut down (date)/ |  | Start up
[8 empty] | Day Peak | Ev. Peak | Day Peak | Ev. Peak | Limitation | M/C Problem | Remarks |  | Date
[5 empty] | Unit No. X Capacity | MW | MW | MW | MW | MW | MW | MW | MW
1 | Ghorasal TPP (Unit-1&2) |  | Gas | PDB | 2*55 | 110 | 85 | 0 | 0 | 0 | 0 |  | 85 | Under maint.
| Ghorasal Repowered CCPP Unit-3 |  | Gas | PDB | 1*210 | 210 | 170 | 0 | 0 | 0 | 0 |  | 170 | Under maint
| Ghorasal Repowered CCPP Unit-4 |  | Gas | PDB | 1*210 | 210 | 180 | 220 | 180 | 220 | 220
| Ghorasal TPP Unit-5 |  | Gas | PDB | 1*210 | 210 | 190 | 0 | 0 | 0 | 0 |  | 190 | Under maint
2 | Ghorasal 365 MW CCPP Unit-7 |  | Gas | PDB | 1*243+1*122 | 365 | 365 | 0 | 0 | 0 | 0 |  | 365 | Under maint
3 | Ghorashal 78.5 MW PP(MAX) |  | Gas | QRPP | 2*40 | 78 | 78 | 61 | 50 | 78 | 78
4 | Ghorashal 108MW PP (Regent) |  | Gas | IPP | 34*3.35 | 108 | 108 | 101 | 107 | 108 | 108
5 | Haripur GTPP |  | Gas | SBU, PDB | 2*32 | 64 | 40 | 0 | 0 | 0 | 0 |  | 40 | Under maint.
6 | Haripur 412 MW CCPP |  | Gas | EGCB | 1*273+1*139 | 412 | 412 | 331 | 334 | 412 | 412
7 | Haripur 360MW CCPP(HPL) |  | Gas | IPP | 1*235+1*125 | 360 | 360 | 300 | 344 | 360 | 360
8 | Meghnaghat 450 MW CCPP(MPL) |  | Gas | IPP | 2*150+1*150 | 450 | 450 | 380 | 450 | 450 | 450
9 | Meghnaghat 100 MW(IEL) |  | HFO | QRPP | 12*8.9 | 100 | 100 | 98 | 100 | 100 | 100
10 | Meghnaghat CCPP(Summit) |  | Gas | IPP | 2*110+1*110 | 305 | 305 | 140 | 260 | 300 | 300
11 | Madanganj 102 PP(Summit) |  | HFO | QRPP | 6*17 | 102 | 100 | 88 | 96 | 100 | 100
12 | Madanganj-55 MW PP(Summit) |  | HFO | (IPP) | 3*17.08+1*11.3 | 55 | 55 | 15 | 44 | 55 | 55
13 | Keraniganj 100 MW PP (Powerpac) |  | HFO | QRPP | 8*13.45 | 100 | 100 | 0 | 93 | 100 | 100
14 | Narshingdi 22 MW PP (Doreen) |  | Gas | SIPP, REB | 8*2.90 | 22 | 22 | 19 | 19 | 22 | 22
15 | 210 MW Siddhirgonj TPP |  | Gas | PDB | 1*210 | 210 | 115 | 0 | 0 | 0 | 0 |  | 115 | Under maint.
16 | Siddhirgonj 2*120 MW GTPP |  | Gas | EGCB | 2*105 | 210 | 210 | 120 | 187 | 200 | 200
17 | Siddhirganj 100 PP(Dutch Bangla) |  | HFO | QRPP | 12*8.9 | 100 | 100 | 7 | 83 | 100 | 100
18 | Siddhirganj 335 MW CCPP |  | Gas | EGCB | 1*217+118 | 335 | 335 | 0 | 0 | 0 | 0 |  | 335 | Under maint.
19 | Gagnagar 102 MW PP (Digital Power) |  | HFO | IPP | 12*8.924 | 102 | 102 | 0 | 64 | 102 | 102
20 | Katpotti 52 MW PP (Sinha) |  | HFO | IPP | 7*7.9 | 51 | 51 | 0 | 48 | 48 | 48
21 | Kamalaghat 54 MW PP(Banco Energy) |  | HFO | IPP | 3*18 | 54 | 54 | 53 | 53 | 54 | 54
22 | Kodda 150MW PP |  | HFO | BPDB-RPCL | 9*17.06 | 149 | 149 | 0 | 64 | 149 | 149
23 | Manikganj 55 MW PP (Northern) |  | HFO | IPP | 3*19.3 | 55 | 55 | 55 | 55 | 55 | 55
24 | Nababganj 55 MW PP (Southern power ) |  | HFO | IPP | 3*19.3 | 55 | 55 | 0 | 55 | 55 | 55
25 | Bosila 108MW PP(CLC) |  | HFO | IPP | 12*8.775+1*3.5 | 108 | 108 | 0 | 0 | 0 | 0 | 108 |  | Fuel Shortage.
26 | Summit Power,(Madhabdi+Ashulia) |  | Gas | SIPP,REB | 3*3.67+4*8.73 | 80 | 80 | 49 | 49 | 45 | 45 |  | 35 | Engine problem
27 | Maona 33 MW PP(Summit) |  | Gas | SIPP,REB | 4*8.73 | 33 | 33 | 20 | 30 | 25 | 33
28 | Rupganj 33 MW PP(Summit) |  | Gas | SIPP,REB | 4*8.73 | 33 | 33 | 33 | 31 | 30 | 30
29 | Gazipur 52 MW PP |  | HFO | IPP | 6*8.9 | 52 | 52 | 0 | 0 | 52 | 52
30 | Tongi 80 MW GTPP |  | Gas | PDB | 1* 105 | 105 | 105 | 0 | 0 | 0 | 0 | 105 |  | Gas shortage
31 | Kodda 300 MW PP Unit-2 (Summit) |  | HFO | IPP | 18*17.076 | 300 | 300 | 300 | 300 | 300 | 300
32 | Keranigonj 300 MW PP (APR) |  | HSD | IPP | 256*1.4 | 300 | 300 | 0 | 0 | 100 | 300
33 | Bramhangoan 100 MW PP (Aggreko) |  | HSD | IPP | 100 | 100 | 100 | 0 | 0 | 0 | 100
34 | Aurahati 100MW PP (Aggreko) |  | HSD | IPP | 0.85*23+0.95*91 | 100 | 100 | 0 | 0 | 0 | 100
35 | Kodda 149 MW PP Unit-1 (Summit) |  | HFO | IPP | 149 | 149 | 149 | 149 | 149 | 149 | 149
36 | Gazipur 100 MW PP |  | HFO | RPCL | 100 MW | 105 | 105 | 34 | 88 | 100 | 100
| Dhaka area Total |  |  |  |  | 6047 | 5811 | 2573 | 3333 | 3869 | 4277 | 213 | 1335
37 | Chattogram TPP-1 |  | Gas | PDB | 1*210 | 210 | 180 | 90 | 90 | 90 | 90 | 90 |  | Gas shortage
| Chattogram TPP-2 |  | Gas | PDB | 1*210 | 210 | 180 | 0 | 0 | 0 | 0 | 180 |  | Gas shortage
38 | Raozan 25 MW PP |  | HFO | IPP | 3*8.9 | 25 | 25 | 0 | 25 | 25 | 25
39 | Teknaf 20MW PP (Solartech) |  | Solar | Teknaf Solartech Energy Ltd. | 20 | 20 | 20 | 18.6 | 0 | 20 | 0
40 | Patenga 50MW PP (Baraka) |  | HFO | IPP | 8*6.98 | 50 | 50 | 19 | 48 | 50 | 50
41 | Karnaphuli Hydro PP Unit-1,2,3,4, 5 |  | Hydro | PDB | 2*40+3*50 | 230 | 230 | 30 | 38 | 30 | 30 | 200 |  | Low water level
42 | Sikalbaha 225MW CCPP |  | Gas/HSD | PDB | 1*150+1*175 | 225 | 225 | 218 | 218 | 225 | 225
43 | Sikalbaha Peaking GT |  | Gas/HSD | PDB | 1*150 | 150 | 150 | 140 | 145 | 150 | 150
44 | Sikalbaha 105 MW PP (Baraka Sikalbaha) |  | HFO | IPP | 105 MW | 105 | 105 | 0 | 0 | 100 | 100
45 | Hathazari 100 MW peaking PP |  | HFO | PDB | 11*8.9 | 98 | 98 | 0 | 0 | 0 | 0 |  | 98 | Under maint.
46 | Dohazari -Kalaish 100 MW Peaking |  | HFO | PDB | 6*17 | 102 | 102 | 0 | 102 | 100 | 100
47 | Juldah 100 MW Unit-1 (Acorn) |  | HFO | QRPP | 8*13.45 | 100 | 100 | 0 | 40 | 100 | 100
48 | Juldah 100 MW PP Unit-3 (Acorn) |  | HFO | IPP | 0 | 100 | 100 | 100 | 100 | 100 | 100
49 | Barabkunda 22 MW PP (Regent) |  | Gas | SIPP, PDB | 8*2.90 | 22 | 22 | 21 | 22 | 22 | 22
* | Malancha, Ctg. EPZ (United) |  | Gas |  | 5*8.73+3*9.34 |  | 0 | 3 | 34 | 10 | 35
50 | Chattogram 108 MW PP (ECPV) |  | HFO | IPP | 16*7 | 108 | 108 | 32 | 97 | 100 | 100
51 | Kaptai 7 MW Solar PP |  | Solar | PDB | 7.4 MW | 7 | 7 | 5.4 | 0 | 5 | 0
52 | Anwara 300 MW PP (United) |  | HFO | IPP | 300 MW | 300 | 300 | 197 | 215 | 230 | 230
53 | Jodiac Power |  | HFO | IPP | 3*18.55+1*3.6 | 54 | 54 | 0 | 0 | 54 | 54
54 | Karnaphuli Power Ltd. |  | HFO | IPP | 110 | 110 | 110 | 0 | 0 | 50 | 110
| Juldah unit-2 |  | HFO | IPP | 0 | 0 | 0 | 100 | 100 | 100 | 100
| Chattogram area Total |  |  |  |  | 2226 | 2166 | 974 | 1274 | 1561 | 1621 | 470 | 98
55 | Ashuganj TPP Unit- 3 |  | Gas | APSCL | 1*150 | 150 | 135 | 100 | 100 | 135 | 135
| Ashuganj TPP Unit- 4 |  | Gas | APSCL | 1*150 | 150 | 129 | 0 | 0 | 0 | 0 | 129 |  | Gas shortage
| Ashuganj TPP Unit- 5 |  | Gas | APSCL | 1*150 | 150 | 134 | 0 | 0 | 0 | 0 | 134 |  | Gas shortage
56 | Ashuganj 225 MW CCPP |  | Gas | APSCL | 1*142+1*75 | 221 | 221 | 209 | 205 | 225 | 225 |  |  | FGMO
57 | Ashuganj 450 MW CCPP(North) |  | Gas | APSCL | 1*360 | 360 | 360 | 280 | 320 | 360 | 360 |  |  | FGMO
58 | Ashuganj 450 MW CCPP(South) |  | Gas | APSCL | 1*360 | 360 | 360 | 250 | 275 | 350 | 350 |  |  | FGMO
59 | Ashuganj 50 MW PP |  | Gas | APSCL | 14*3.968 | 53 | 45 | 38 | 41 | 40 | 40
60 | Ashuganj 55 MW PP (Precision) |  | Gas | RPP | 15*4 | 55 | 55 | 30 | 30 | 50 | 50
61 | Ashuganj 195MW PP (APSCL-United) |  | Gas | IPP | 20*9.73+1*16 | 195 | 195 | 8 | 16 | 8 | 8 | 187 |  | Gas shortage
62 | Ashuganj 51 MW PP (Midland) |  | Gas | IPP | 6*9.34 | 51 | 51 | 51 | 43 | 51 | 51
63 | Ashuganj 150MW PP (Midland) |  | HFO | IPP | 23*7.015 | 150 | 150 | 142 | 80 | 150 | 150
64 | Titas 50 MW Peaking PP |  | HFO | PDB | 6*8.92 | 52 | 52 | 0 | 25 | 0 | 50
65 | Chandpur 150 MW CCPP |  | Gas | PDB | 1*106+1*57 | 163 | 163 | 0 | 0 | 0 | 0 |  | 163 | Under maint
66 | Chandpur 200MW (Desh energy) |  | HFO | IPP | 0 | 200 | 200 | 0 | 34 | 0 | 200
67 | Feni 22MW PP (Doreen) |  | Gas | SIPP, PDB | 8*2.90 | 22 | 22 | 17 | 21 | 22 | 22
68 | Feni 11 MW PP (Doreen) |  | Gas | SIPP, REB | 4*2.90 | 11 | 11 | 8 | 10 | 11 | 11
** | Impoprt (Tripura) |  |  | Imported power | 0 | 160 | 160 | 132 | 190 | 153.5 | 172.6
69 | Jangalia 33MW PP (Summit) |  | Gas | SIPP, PDB | 4*8.73 | 33 | 33 | 33 | 33 | 33 | 33
70 | Jangalia 52 MW PP (Lakdanavi) |  | HFO | IPP | 6*8.92 | 52 | 52 | 0 | 52 | 52 | 52
71 | Cumilla 25 MW PP (Summit) |  | Gas | SIPP, PDB | 3*3.67+2*6.97 | 25 | 25 | 18 | 18 | 20 | 20
72 | Daudkandi 200 MW PP (B.Trac) |  | HSD | IPP | 154*1.4 | 200 | 200 | 0 | 0 | 0 | 200
73 | Feni Lanka Power |  | HFO | IPP | 7*18.415+1*9.78 | 114 | 114 | 17 | 114 | 114 | 114
74 | Chowmuhani 113 MW |  | HFO | IPP | 12*9.78+2*3.1 | 113 | 113 | 113 | 113 | 113 | 113
| Cumilla Area Total |  |  |  |  | 3040 | 2980 | 1446 | 1720 | 1887.5 | 2356.6 | 450 | 163
75 | RPCL 210MW CCPP |  | Gas | IPP | 4*35+1*70 | 210 | 202 | 182 | 155 | 210 | 210
76 | Tangail 22 MW PP (Doreen) |  | Gas | SIPP, PDB | 8*2.90 | 22 | 22 | 20 | 22 | 20 | 22
77 | Jamalpur 95 MW PP(Powerpac) |  | HFO | IPP | 12*8.924 | 95 | 95 | 0 | 95 | 95 | 95
78 | Sarishabari 3 MW Solar Plant |  | Solar | IPP | 1*3 | 3 | 3 | 1.7 | 0 | 1.6 | 0
79 | Mymensingh 200 MW PP (United) |  | HFO | IPP | 200 | 200 | 200 | 172 | 172 | 170 | 180 |  | 20 | Engine problem
80 | Jamalpur 115 MW PP (United) |  | HFO | IPP | 115 MW | 115 | 115 | 0 | 115 | 115 | 115
| Mymensingh Area Total |  |  |  |  | 645 | 637 | 375.7 | 559 | 611.6 | 622 | 0 | 0
81 | Fenchugonj CCPP Phase-1 |  | Gas | PDB | 2*32+1*33 | 97 | 70 | 85 | 83 | 88 | 88
82 | Fenchugonj CCPP Phase-2 |  | Gas | PDB | 2*35+1*35 | 104 | 90 | 30 | 30 | 30 | 30 |  | 60 | GT-4 under maint.
83 | Kushiara 163 MW CCPP (KP) |  | Gas | IPP | 1*109+1*54 | 163 | 163 | 100 | 163 | 163 | 163
84 | Shajibazar 330 MW CCPP |  | Gas | PDB | 3*110 | 330 | 330 | 186 | 193 | 210 | 210 |  | 120 | ST Under maint.
85 | Fenchugonj 51 MW PP (Barakatullah) |  | Gas | RPP | 19*2.90 | 51 | 51 | 50 | 53 | 51 | 51
86 | Fenchuganj 44MW (Energyprima) |  | Gas | RPP | 12*3.3+5*2 | 44 | 44 | 49 | 50 | 44 | 44
87 | Hobiganj 11MW PP Cofidence-E |  | Gas | SIPP, REB | 4*2.90 | 11 | 11 | 11 | 11 | 11 | 11
88 | Shahjibazar GTPP Unit- 8 & 9 |  | Gas | PDB | 2*35 | 70 | 66 | 59 | 59 | 60 | 60 |  |  | FGMO
89 | Shahjibazar 86MW PP (Shahjibazar) |  | Gas | RPP | 32*2.90 | 86 | 86 | 71 | 77 | 80 | 80
90 | Shahjibazar 50MW PP (EPL) |  | Gas | RPP | 27*2.0 | 50 | 50 | 0 | 0 | 0 | 0 |  |  | Contact expired
91 | Sylhet 150 MW CCPP |  | Gas | PDB | 1*142 | 142 | 142 | 150 | 149 | 150 | 150
92 | Sylhet 20 MW GTPP |  | Gas | PDB | 1*20 | 20 | 20 | 18 | 19 | 19 | 19
93 | Sylhet 50MW PP (EPL) |  | Gas | RPP | 27*2 | 50 | 50 | 0 | 0 | 0 | 0 |  |  | Contract Expired
94 | Shahjahanulla 25 MW PP |  | Gas | SIPP, REB | 3*9.34 | 25 | 25 | 16 | 16 | 24 | 24
95 | Bibiana-II 341 MW CCPP (Summit) |  | Gas | IPP | 1*222+1*119 | 341 | 341 | 280 | 275 | 310 | 310 |  |  | FGMO
96 | Bibiyana-III 400 MW CCPP |  | Gas | PDB | 400 MW | 400 | 400 | 0 | 0 | 0 | 0 |  | 400 | Under maintenance
97 | Sylhet 10MW PP (Desh) |  | Gas | RPP | 6*1.95 | 10 | 10 | 10 | 10 | 10 | 10
| Sylhet Area Total |  |  |  |  | 1994 | 1949 | 1115 | 1188 | 1250 | 1250 | 0 | 580
98 | Bheramara GTPP Unit-1,2 & 3 |  | HSD | PDB | 3*20 | 60 | 46 | 0 | 0 | 0 | 45
** | Bheramara (HVDC ) |  | 0 | Imported power | 2*500 | 1000 | 1000 | 943 | 942 | 944 | 950
99 | Khulna 115 PP MW (KPCL-2) |  | HFO | QRPP | 7*17 | 115 | 115 | 83 | 99 | 99 | 99 |  | 16 | Engine problem
100 | Faridpur 50 MW Peaking PP |  | HFO | PDB | 8*6.89 | 54 | 54 | 0 | 0 | 0 | 37
101 | Khulna 225 MW CCPP |  | HSD | NWPGCL | 1*150+1*75 | 230 | 230 | 0 | 0 | 0 | 225
102 | Gopalganj 100 MW Peaking PP |  | HFO | PDB | 16*6.98 | 109 | 109 | 0 | 0 | 30 | 70
103 | Bheramara 410 MW CCPP |  | Gas | NWPGCL | 1*278+1*132 | 410 | 410 | 330 | 285 | 410 | 410
104 | Noapara 40 MW PP (Khanjahan Ali) |  | HFO | QRPP | 5*8.5 | 40 | 40 | 0 | 40 | 40 | 40
105 | Noapara 100 MW PP (Bangla Trac) |  | HSD | IPP | 70*1.4 | 100 | 100 | 0 | 89 | 90 | 90
106 | Rupsha 105 MW PP (Orion rupsha) |  | HFO | IPP | 6*18.445 | 105 | 105 | 0 | 105 | 100 | 105
107 | Madhumati 100 MW PP |  | HFO | IPP | 100 MW | 105 | 105 | 0 | 67 | 100 | 105
| Khulna Area Total |  |  |  |  | 2328 | 2314 | 1356 | 1627 | 1813 | 2176 | 0 | 16
108 | Barisal 110 MW PP (Summit ) |  | HFO | IPP | 7*17.076 | 110 | 110 | 0 | 110 | 50 | 110
109 | Barisal GT PP Unit-1& 2 |  | HSD | PDB | 2*20 | 40 | 30 | 0 | 0 | 0 | 30
110 | Bhola 33 MW PP (Venture) |  | Gas | RPP | 1*34.50 | 33 | 33 | 23 | 34 | 30 | 33
111 | Bhola 225 MW CCPP |  | Gas | PDB | 2*63+1*68 | 194 | 194 | 84 | 78 | 80 | 83 |  | 111 | GT-2 Under maint.
112 | Bhola 95 MW PP (Aggreko) |  | Gas | QRPP | 96*1.10 | 95 | 95 | 88 | 89 | 95 | 95
| Payra 1320 MW |  | Coal | NWPGCL | 0 | 0 | 0 | 295 | 250 | 563 | 660
| Barisal Area Total |  |  |  |  | 472 | 462 | 490 | 561 | 818 | 1011 | 0 | 111
113 | Baghabari 71 MW GTPP |  | Gas | PDB | 1*71 | 71 | 71 | 65 | 40 | 60 | 60 |  |  | Gas shortage
| Baghabari 100 MW GTPP |  | Gas | PDB | 1*100 | 100 | 100 | 0 | 0 | 0 | 0 | 100 |  | Gas shortage
114 | Baghabari 50 MW Peaking PP |  | HFO | PDB | 6*8.9 | 52 | 52 | 0 | 50 | 0 | 34
115 | Bera 70 MW Peaking PP |  | HFO | PDB | 9*8.29 | 71 | 71 | 0 | 0 | 0 | 70
116 | Amnura 50 MW PP(Sinha) |  | HFO | QRPP | 7*7.79 | 50 | 50 | 50 | 40 | 50 | 50
117 | Katakhali 50 MW PP (Northern) |  | HFO | QRPP | 6*8.9 | 50 | 50 | 0 | 25 | 42 | 42 |  | 8 | Engine problem
118 | Katakhali 50 MW Peaking PP |  | HFO | PDB | 6*8.7 | 50 | 50 | 0 | 44 | 46 | 46
119 | Sirajgonj 225MW CCPP Unit-1 |  | Gas/HSD | NWPGCL | 1*150+1*75 | 210 | 210 | 0 | 0 | 0 | 0 | 210 |  | Under S/D.
120 | Sirajgonj 225MW CCPP Unit-2 |  | Gas/HSD | NWPGCL | 1*150+1*75 | 220 | 220 | 186 | 188 | 200 | 200 |  |  | FGMO
121 | Sirajgonj 225MW CCPP Unit-3 |  | Gas/HSD | NWPGCL | 1*141 | 220 | 220 | 202 | 190 | 210 | 210 |  |  | FGMO
122 | Sirajgonj 400 MW CCPP Unit-4 |  | Gas/HSD | SNWPGCL | 1*282+1*132 | 414 | 414 | 399 | 406 | 410 | 410 |  |  | FGMO
123 | Santahar 50 MW Peaking PP |  | HFO | PDB | 6*8.7 | 50 | 50 | 0 | 33 | 0 | 34
124 | Bogra 22 MW PP (GBB) |  | Gas | RPP | 6*4 | 22 | 22 | 14 | 17 | 18 | 18 |  | 4 | Engine problem
125 | Bogura 20 MW PP (Energyprima) |  | Gas | RPP | 5*3.3+5*2 | 20 | 10 | 6 | 9 | 10 | 10
126 | Ullapara 11 MW PP (Summit) |  | Gas | SIPP, REB | 4*2.90 | 11 | 11 | 11 | 11 | 11 | 11
127 | Natore 52 MW PP (Rajlanka) |  | HFO | IPP | 52 | 52 | 52 | 0 | 43 | 40 | 40 |  | 12 | Engine problem
128 | Chapainawabganj 100 MW Peaking PP |  | HFO | PDB | 104 | 104 | 104 | 0 | 100 | 50 | 100
129 | Baghabari 200 MW PP (Paramount) |  | HSD | IPP | 200 MW | 200 | 200 | 0 | 0 | 200 | 200
130 | Bagura 113 MW PP (Confidence)-2 |  | HFO | IPP | 113 MW | 113 | 113 | 0 | 113 | 113 | 113
131 | Confidence Power Bogura Unit-1 113 MW |  | HFO | IPP | 6*18.55 | 113 | 113 | 70 | 109 | 113 | 113
| Rajshahi Area Total |  |  |  |  | 2193 | 2183 | 1003 | 1418 | 1573 | 1761 | 310 | 24
132 | Barapukuria TPP Unit-1 |  | Coal | PDB | 1*125 | 125 | 85 | 0 | 0 | 0 | 0 | 85 |  | Coal Shortage.
| Barapukuria TPP Unit-2 |  | Coal | PDB | 1*125 | 125 | 85 | 0 | 0 | 0 | 0 | 85 |  | Coal Shortage.
133 | Barapukuria 275 MW TPP Unit-3 |  | Coal | PDB | 1*275 | 274 | 274 | 150 | 149 | 150 | 150
134 | Rangpur 20 MW GTPP |  | HSD | PDB | 1*20 | 20 | 20 | 0 | 0 | 0 | 20
135 | Saidpur 20 MW GTPP |  | HSD | PDB | 1*20 | 20 | 20 | 0 | 0 | 0 | 20
136 | Rangpur 113 MW PP (Confidence) |  | HFO | IPP | 113 MW | 113 | 113 | 0 | 112 | 113 | 113
137 | Sympa Solar Power 8MW |  | Solar | IPP | 8 MW | 8 | 8 | 7.4 | 0 | 8 | 0
| Rangpur Area Total |  |  |  |  | 685 | 605 | 157.4 | 261 | 271 | 303 | 170 | 0
| Total |  |  |  |  | 19630 | 19107 | 9490.1 | 11941 | 13654.1 | 15377.6 | 1613 | 2327
| Usable load at Substation end after deducting Auxiliary use & Transmission loss | [6 empty] | 9138.8209 | 11499 | 13148.689 | 14808.3931
A. |  | 2020-05-18 | (Yesterday) |  |  |  |  | Monday
1 | Highest Generation : |  |  | 11977 | MW at | 22:00 | hrs | 11 Evening Peak Hour : | [5 empty] | 21:00 | hrs.
2 | Minimum Generation : |  |  | 8461.8 | MW at | 7:00 | hrs | 12 Max. Demand (Generation end) at evening peak hour : | [5 empty] | 11941 | MW
3 | Day peak Generation : |  |  | 9490.1 | MW at | 12:00 | hrs | 13 Max. Demand (Substation end) at evening peak hour : | [5 empty] | 11499 | MW
4 | Evening peak Generation : |  |  | 11941 | MW at | 21:00 | hrs | 14 Load Shed (Substation end) at evening peak hour : | [5 empty] | 0 | MW
5 | Total Energy Generation : |  | 250.8842 | MKWHr | By Solar | 0.24389 | MKWHr | 15. Area wise Demand (S/S end), Supply (S/S end) & | [5 empty] | 16 Hourly Load Shed during
| By Gas : | 145.8142 | MKWHr |  | By Oil: | 68.2878 | MKWHr | Load Shed (S/S end) at Evening peak hour in MW : | [5 empty] | Evening Peak hours :
| By Coal : | 9.9569 | MKWHr |  | By Hydro: | 0.804 | MKWHr | Area | Demand | Supply |  | Loadshed |  | Time |  | Loadshed
6 | Generation Shortfall : |  | For Fuel Limitation = |  |  | 1613 | MW | Dhaka | 3615 | 3615 |  | 0
|  |  | For Plants S/D or M/C prob = |  |  | 2327 | MW | Chittagong | 1139 | 1139 |  | 0 |  | 18:00 |  | 0
|  |  | Total = |  |  | 3940 | MW | Khulna | 1572 | 1572 |  | 0 |  | 18:30 |  | 0
7 | Total Gas Supplied : |  |  | 1217.34 | MMCFD |  |  | Rajshahi | 1284 | 1284 |  | 0 |  | 19:00 |  | 0
8 | Fuel Cost : | i) Gas : | Taka | 173654047.142 | ii) Oil : | Taka | 542525257.6 | Comilla | 1219 | 1219 |  | 0 |  | 19:30 |  | 0
|  | iii) Coal : | Taka | 47498410 | Total | Taka | 763677714.742 | Mymensingh | 1001 | 1001 |  | 0 |  | 20:00 |  | 0
9 | Power flow through E-W Interconnectors : |  |  |  | i) Energy | 1.6545 | MKWHr. | Sylhet | 508 | 508 |  | 0 |  | 21:00 |  | 0
| ii) During Peak Demand : |  |  | -374 | MW (E to W) at | 21:00 | hrs | Barisal | 380 | 380 |  | 0 |  | 22:00 |  | 0
| iii) Maximum : |  |  | -374 | MW at | 21:00 | hrs | Rangpur | 781 | 781 |  | 0 |  | 23:00 |  | 0
10 | Maximum Temperature in Dhaka was |  |  |  | 37.0° C |  |  | Total | 11499 | 11499 |  | 0
B. |  | 2020-05-19 | (Today) |  |  |  | Tuesday |  |  | Probable max. temperature in Dhaka |  |  | 31.6° C
Forecast
1 | Maximum Demand* Evening (Generation end) |  |  |  | 12000 | MW |  | 6 Total Load Shed forecast (Substation end) : |  |  |  |  | 0 | MW
2 | Maximum Generation (Generation end) |  |  |  | 15377.6 | MW |  | 7 Area wise Load Shed forecast (Substation end) :
3 | Maximum Demand* Day (Generation end) |  |  |  | 9700 | MW
4 | Reserve(Generation end) |  |  |  | 3377.6 | MW |  | Dhaka | Chittagong | Khulna | Rajshahi | Comilla | Mymensingh | Sylhet | Barisal | Rangpur
5 | Total Energy Generation |  |  |  | 251.366 | MKWHr |  | MW | MW | MW | MW | MW | MW | MW | MW | MW
6 | Actual Minimum Generation up to 8:00 hrs. |  |  |  | 9041.22 | MW at | 7:00 | 0 | 0 | 0 | 0 | 0 | 0 | 0 | 0 | 0
* Import Through HVDC C/B Interconnector : |  |  |  |  | i) Energy | 22.0036 | MKWHr. | ii) HVDC Flow at Peak Time |  | 942 | MW at | 21:00 | hrs.
* Import Through Comilla C/B Interconnector : |  |  |  |  | i) Energy | 3.7738 | MKWHr. | iii) Maximum HVDC Flow : |  | 944 | MW at | 3:00 | hrs.
*Cost for HVDC, Tripura & Solar energy is not usually included in the total fuel cost.
Water Level of Kaptai Lake at 06:00 hr (ft): |  |  |  |  | (a) Yesterday : | 75.5 |  | (b) Today: | 75.26 |  | (c) Rule Curve: |  | 78.58
.
|  |  |  | Sub Divisional Engineer | [6 empty] | Executive Engineer
|  |  |  | Network Operation Division | [6 empty] | Network Operation Division

## YesterdayGen
2020-05-18
Plant Name | Ghorasal TPP (Unit-1&2) | Ghorasal Repowered CCPP Unit-3 | Ghorasal Repowered CCPP Unit-4 | Ghorasal TPP Unit-5 | Ghorasal 365 MW CCPP Unit-7 | Ghorashal 108MW PP (Regent) | Ghorashal 78.5 MW PP(MAX) | Haripur 412 MW CCPP | Haripur 360MW CCPP(HPL) | Plant Removed | Haripur GTPP | Meghnaghat 450 MW CCPP(MPL) | Meghnaghat CCPP(Summit) | Meghnaghat 100 MW(IEL) | Madanganj 102 PP(Summit) | Madanganj-55 MW PP(Summit) | Siddhirganj 335 MW CCPP | 210 MW Siddhirgonj TPP | Siddhirgonj 2*120 MW GTPP | Siddhirganj Desh | Siddhirganj 100 PP(Dutch Bangla) | Gagnagar 102 MW PP (Digital Power) | Kodda 150MW PP | Keraniganj 100 MW PP (Powerpac) | Bosila 108MW PP(CLC) | Pagla (DPA ) | Katpotti 52 MW PP (Sinha) | Kamalaghat 54 MW PP(Banco Energy) | Manikganj 55 MW PP (Northern) | Nababganj 55 MW PP (Southern power ) | Narshingdi 22 MW PP (Doreen) | Summit Ashulia | Summit Madhabdi | Maona 33 MW PP(Summit) | Rupganj 33 MW PP(Summit) | Gazipur 52 MW PP | Tongi 80 MW GTPP | Karnaphuli Hydro PP Unit-1, 2 & 3 | Karnaphuli Hydro PP Unit-4 & 5 | Chattogram TPP-1 | Chattogram TPP-2 | Raozan 25 MW PP | Sikalbaha 225MW CCPP (Gas) | Sikalbaha 225MW CCPP(Oil) | Sikalbaha 150MW GTPP | Sikalbaha 150MW GTPP(Oil) | Plant Removed | Sikalbaha 51 MW PP(Energis) | Hathazari 100 MW peaking PP | Dohazari -Kalaish 100 MW Peaking | Juldah 100 MW Unit-1 (Acorn) | Chattogram 108 MW PP (ECPV) | Patenga 50MW PP (Baraka) | Barabkunda 22 MW PP (Regent) | Malancha, Ctg. EPZ (United) | Ashuganj TPP Unit- 3 | Ashuganj TPP Unit- 4 | Ashuganj TPP Unit- 5 | Ashuganj 450 MW CCPP(North) | Ashuganj 450 MW CCPP(South) | Ashuganj 225 MW CCPP | Ashuganj 195MW PP (APSCL-United) | Chandpur 150 MW CCPP | Ashuganj 50 MW PP | Ashuganj 55 MW PP (Precision) | Ashuganj 53MW PP (United) | Ashuganj 51 MW PP (Midland) | B.Baria (Aggreko) 85MW | Titas 50 MW Peaking PP | Jangalia 52 MW PP (Lakdanavi) | Feni 22MW PP (Doreen) | Feni 11 MW PP (Doreen) | Jangalia 33MW PP (Summit) | Cumilla 25 MW PP (Summit) | Impoprt (Tripura) | RPCL 210MW CCPP | Jamalpur 95 MW PP(Powerpac) | Tangail 22 MW PP (Doreen) | Sarishabari 3 MW Solar Plant | Fenchugonj CCPP Phase-1 | Fenchugonj CCPP Phase-2 | Fenchugonj 51 MW PP (Barakatullah) | Fenchuganj 44MW (Energyprima) | Kushiara 163 MW CCPP (KP) | Shajibazar 330 MW CCPP | Shahjibazar GTPP Unit- 8 & 9 | Shahjibazar 86MW PP (Shahjibazar) | Shahjibazar 50MW PP (EPL) | Sylhet 150 MW CCPP | Sylhet 20 MW GTPP | Sylhet 50MW PP (EPL) | Sylhet 10MW PP (Desh) | Bibiana-II 341 MW CCPP (Summit) | Shahjahanulla 25 MW PP | Hobiganj 11MW PP Cofidence-E | Daudkandi 200 MW PP (B.Trac) | Kodda 300 MW PP Unit-2 (Summit) | Keranigonj 300 MW PP (APR) | Bramhangoan 100 MW PP (Aggreko) | Mymensingh 200 MW PP (United) | Aurahati 100MW PP (Aggreko) | Kodda 149 MW PP Unit-1 (Summit) | Teknaf 20MW PP (Solartech) | Juldah 100 MW PP Unit-3 (Acorn) | Chandpur 200MW (Desh energy) | Ashuganj 150MW PP (Midland) | Bibiyana-III 400 MW CCPP | Jamalpur 115 MW PP (United) | Gazipur 100 MW PP | Sikalbaha 105 MW PP (Baraka Sikalbaha) | Kaptai 7 MW Solar PP | Anwara 300 MW PP (United) | Jodiac Power | Karnaphuli Power Ltd. | Feni Lanka Power | Chowmuhani 113 MW | Juldah unit-2 | EasternBlank | Bheramara (HVDC ) | Bheramara GTPP Unit-1,2 & 3 | Bheramara 410 MW CCPP | Khulna 115 MW PP (KPCL-1 & 3) | Khulna 115 PP MW (KPCL-2) | Khulna 225 MW CCPP | Khulna 60MW | Khulna (Aggreeco) 55MW | Faridpur 50 MW Peaking PP | Gopalganj 100 MW Peaking PP | Noapara 40 MW PP (Khanjahan Ali) | Bhola 225 MW CCPP | Bhola 33 MW PP (Venture) | Barisal 110 MW PP (Summit ) | Barisal GT PP Unit-1& 2 | Baghabari 100 MW GTPP | Baghabari 71 MW GTPP | Baghabari 50 MW Peaking PP | Bera 70 MW Peaking PP | Chapainawabganj 100 MW Peaking PP | Amnura 50 MW PP(Sinha) | Katakhali 50 MW PP (Northern) | Katakhali 50 MW Peaking PP | Natore 52 MW PP (Rajlanka) | Santahar 50 MW Peaking PP | Bogra 22 MW PP (GBB) | Bogura 20 MW PP (Energyprima) | Ullapara 11 MW PP (Summit) | Barapukuria TPP Unit-1 | Barapukuria TPP Unit-2 | Barapukuria 275 MW TPP Unit-3 | Rangpur 20 MW GTPP | Saidpur 20 MW GTPP | Sirajgonj 225MW CCPP Unit-1 (Gas) | Sirajgonj 225MW CCPP Unit-1(Oil) | Sirajgonj 225 MW CCPP Unit-2 (Gas) | Sirajgonj 225 MW CCPP Unit-2 (Oil) | Bhola 95 MW PP (Aggreko) | Noapara 100 MW PP (Bangla Trac) | Sirajgonj 225MW CCPP Unit-3 (Gas) | Sirajgonj 225MW CCPP Unit-3 (Oil) | Sirajgonj 400 MW CCPP Unit-4 | Rupsha 105 MW PP (Orion rupsha) | Baghabari 200 MW PP (Paramount) | Bagura 113 MW PP (Confidence)-2 | Madhumati 100 MW PP | Rangpur 113 MW PP (Confidence) | Sirajgonj 400MW CCPP Unit-4 (Oil) | Sympa Solar Power 8MW | Confidence Power Bogura Unit-1 113 MW | Payra 1320 MW | WesternBlank | Eastern Grid Total | Western Grid Total | Total (MW) | Gas (Public) | HVDC | Gas (Private) | Oil (Private) | Coal | Hydro | Oil (Public) | Tripura | Solar | Shortage | Water Level
1:00 | 0 | 0 | 220 | 0 | 0 | 110 | 63 | 332 | 334 |  | 0 | 350 | 0 | 100 | 88 | 50 | 0 | 0 | 100 | 0 | 87 | 0 | 32 | 68 | 0 | 0 | 47 | 53 | 55 | 35 | 19 | 25 | 28 | 20 | 33 | 0 | 0 | 0 | 30 | 90 | 0 | 0 | 217 | 0 | 139 | 0 |  | 0 | 0 | 51 | 0 | 96 | 50 | 22 | 42 | 100 | 0 | 0 | 310 | 270 | 190 | 8 | 0 | 42 | 30 | 0 | 51 | 0 | 0 | 49 | 19 | 10 | 33 | 20 | 178 | 196 | 95 | 22 | 0 | 87 | 30 | 53 | 50 | 110 | 190 | 61 | 77 | 0 | 140 | 18 | 0 | 10 | 285 | 16 | 11 | 0 | 300 | 0 | 0 | 171 | 0 | 149 | 0 | 100 | 0 | 148 | 0 | 115 | 88 | 0 | 0 | 162 | 0 | 0 | 114 | 113 | 100 |  | 942 | 0 | 335 | 0 | 99 | 0 | 0 | 0 | 0 | 0 | 40 | 83 | 31 | 110 | 0 | 0 | 0 | 0 | 0 | 80 | 50 | 0 | 0 | 0 | 0 | 0 | 10 | 11 | 0 | 0 | 150 | 0 | 0 | 0 | 0 | 151 | 0 | 83 | 50 | 175 | 0 | 411 | 53 | 0 | 113 | 105 | 50 | 0 | 0 | 109 | 250 |  | 7307 | 3491 | 10798 | 3765 | 942 | 2108 | 3212 | 400 | 30 | 163 | 178 | 0 | 0 | 75.55
2:00 | 0 | 0 | 220 | 0 | 0 | 110 | 63 | 345 | 347 |  | 0 | 380 | 0 | 100 | 88 | 50 | 0 | 0 | 98 | 0 | 70 | 0 | 32 | 0 | 0 | 0 | 25 | 53 | 55 | 17 | 19 | 25 | 28 | 20 | 33 | 0 | 0 | 0 | 30 | 90 | 0 | 0 | 217 | 0 | 147 | 0 |  | 0 | 0 | 34 | 0 | 96 | 50 | 22 | 42 | 100 | 0 | 0 | 345 | 305 | 192 | 8 | 0 | 42 | 15 | 0 | 51 | 0 | 0 | 0 | 19 | 10 | 33 | 20 | 170 | 196 | 24 | 22 | 0 | 86 | 30 | 53 | 50 | 110 | 195 | 62 | 77 | 0 | 140 | 18 | 0 | 10 | 290 | 16 | 11 | 0 | 300 | 0 | 0 | 171 | 0 | 149 | 0 | 100 | 0 | 148 | 0 | 115 | 0 | 0 | 0 | 162 | 0 | 0 | 114 | 113 | 100 |  | 943 | 0 | 375 | 0 | 99 | 0 | 0 | 0 | 0 | 0 | 40 | 83 | 32 | 110 | 0 | 0 | 0 | 0 | 0 | 49 | 50 | 0 | 0 | 0 | 0 | 14 | 10 | 11 | 0 | 0 | 150 | 0 | 0 | 0 | 0 | 159 | 0 | 82 | 50 | 176 | 0 | 409 | 53 | 0 | 0 | 50 | 35 | 0 | 0 | 109 | 251 |  | 7078 | 3340 | 10418 | 3910 | 943 | 2153 | 2696 | 401 | 30 | 115 | 170 | 0 | 0 | 75.54
3:00 | 0 | 0 | 220 | 0 | 0 | 110 | 63 | 358 | 348 |  | 0 | 420 | 0 | 100 | 88 | 50 | 0 | 0 | 188 | 0 | 50 | 0 | 32 | 0 | 0 | 0 | 0 | 53 | 55 | 17 | 19 | 25 | 15 | 20 | 33 | 0 | 0 | 0 | 30 | 90 | 0 | 0 | 217 | 0 | 139 | 0 |  | 0 | 0 | 34 | 0 | 96 | 50 | 22 | 42 | 100 | 0 | 0 | 310 | 270 | 208 | 8 | 0 | 42 | 15 | 0 | 51 | 0 | 0 | 0 | 19 | 10 | 33 | 20 | 174 | 201 | 11 | 22 | 0 | 87 | 30 | 53 | 50 | 130 | 186 | 62 | 77 | 0 | 140 | 18 | 0 | 10 | 300 | 16 | 11 | 0 | 300 | 0 | 0 | 173 | 0 | 149 | 0 | 100 | 0 | 148 | 0 | 115 | 0 | 0 | 0 | 200 | 0 | 0 | 114 | 113 | 100 |  | 944 | 0 | 335 | 0 | 99 | 0 | 0 | 0 | 0 | 0 | 40 | 83 | 32 | 110 | 0 | 0 | 0 | 0 | 0 | 49 | 50 | 0 | 0 | 0 | 0 | 18 | 10 | 8 | 0 | 0 | 150 | 0 | 0 | 0 | 0 | 170 | 0 | 82 | 50 | 198 | 0 | 417 | 53 | 0 | 0 | 50 | 35 | 0 | 0 | 109 | 251 |  | 7160 | 3343 | 10503 | 3925 | 944 | 2236 | 2678 | 401 | 30 | 115 | 174 | 0 | 0 | 75.53
4:00 | 0 | 0 | 220 | 0 | 0 | 110 | 63 | 334 | 309 |  | 0 | 400 | 8 | 75 | 88 | 15 | 0 | 0 | 145 | 0 | 70 | 0 | 0 | 0 | 0 | 0 | 0 | 53 | 17 | 17 | 19 | 25 | 17 | 20 | 33 | 0 | 0 | 0 | 31 | 90 | 0 | 0 | 217 | 0 | 145 | 0 |  | 0 | 0 | 51 | 0 | 84 | 50 | 22 | 40 | 100 | 0 | 0 | 335 | 295 | 212 | 8 | 0 | 42 | 15 | 0 | 51 | 0 | 0 | 0 | 0 | 0 | 33 | 20 | 176 | 200 | 40 | 22 | 0 | 87 | 30 | 53 | 50 | 130 | 190 | 61 | 77 | 0 | 140 | 19 | 0 | 10 | 300 | 16 | 11 | 0 | 290 | 0 | 0 | 173 | 0 | 149 | 0 | 100 | 0 | 148 | 0 | 115 | 0 | 0 | 0 | 217 | 0 | 0 | 114 | 113 | 100 |  | 943 | 0 | 385 | 0 | 99 | 0 | 0 | 0 | 0 | 0 | 40 | 84 | 32 | 80 | 0 | 0 | 0 | 0 | 0 | 49 | 50 | 0 | 0 | 0 | 0 | 18 | 10 | 8 | 0 | 0 | 150 | 0 | 0 | 0 | 0 | 189 | 0 | 81 | 0 | 206 | 0 | 414 | 53 | 0 | 0 | 67 | 0 | 0 | 0 | 109 | 251 |  | 7010 | 3318 | 10328 | 3972 | 943 | 2171 | 2534 | 401 | 31 | 100 | 176 | 0 | 0 | 75.52
5:00 | 0 | 0 | 220 | 0 | 0 | 107 | 63 | 350 | 308 |  | 0 | 400 | 35 | 50 | 88 | 15 | 0 | 0 | 97 | 0 | 50 | 0 | 0 | 0 | 0 | 0 | 0 | 53 | 35 | 0 | 19 | 25 | 22 | 20 | 33 | 0 | 0 | 0 | 31 | 90 | 0 | 0 | 218 | 0 | 135 | 0 |  | 0 | 0 | 0 | 0 | 53 | 50 | 22 | 42 | 100 | 0 | 0 | 310 | 270 | 212 | 8 | 0 | 42 | 15 | 0 | 51 | 0 | 0 | 0 | 0 | 0 | 33 | 20 | 154 | 204 | 0 | 22 | 0 | 87 | 30 | 53 | 50 | 130 | 188 | 61 | 77 | 0 | 150 | 19 | 0 | 10 | 310 | 16 | 11 | 0 | 150 | 0 | 0 | 173 | 0 | 149 | 0 | 100 | 0 | 148 | 0 | 40 | 0 | 0 | 0 | 217 | 0 | 0 | 50 | 113 | 100 |  | 749 | 0 | 335 | 0 | 99 | 0 | 0 | 0 | 0 | 0 | 0 | 84 | 30 | 16 | 0 | 0 | 0 | 0 | 0 | 0 | 50 | 0 | 0 | 0 | 0 | 18 | 10 | 8 | 0 | 0 | 150 | 0 | 0 | 0 | 0 | 200 | 0 | 81 | 0 | 208 | 0 | 424 | 0 | 0 | 0 | 4 | 0 | 0 | 0 | 109 | 251 |  | 6504 | 2826 | 9330 | 3861 | 749 | 2187 | 1947 | 401 | 31 | 0 | 154 | 0 | 0 | 75.51
6:00 | 0 | 0 | 220 | 0 | 0 | 107 | 63 | 354 | 309 |  | 0 | 400 | 35 | 0 | 86 | 0 | 0 | 0 | 150 | 0 | 0 | 0 | 0 | 0 | 0 | 0 | 0 | 0 | 17 | 0 | 19 | 25 | 22 | 20 | 33 | 0 | 0 | 0 | 32 | 90 | 0 | 0 | 219 | 0 | 139 | 0 |  | 0 | 0 | 0 | 0 | 20 | 26 | 22 | 40 | 100 | 0 | 0 | 330 | 290 | 212 | 8 | 0 | 42 | 15 | 0 | 51 | 0 | 0 | 0 | 0 | 8 | 33 | 20 | 150 | 202 | 0 | 22 | 0.1 | 87 | 30 | 52 | 50 | 130 | 190 | 61 | 77 | 0 | 150 | 18 | 0 | 10 | 300 | 16 | 11 | 0 | 65 | 0 | 0 | 173 | 0 | 121 | 1.1 | 100 | 0 | 50 | 0 | 0 | 0 | 0 | 0.3 | 181 | 0 | 0 | 17 | 113 | 100 |  | 749 | 0 | 355 | 0 | 83 | 0 | 0 | 0 | 0 | 0 | 0 | 84 | 26 | 0 | 0 | 0 | 0 | 0 | 0 | 0 | 0 | 0 | 0 | 0 | 0 | 18 | 10 | 8 | 0 | 0 | 149 | 0 | 0 | 0 | 0 | 200 | 0 | 82 | 0 | 211 | 0 | 421 | 0 | 0 | 0 | 0 | 0 | 0 | 0.4 | 0 | 250 |  | 6034.5 | 2646.4 | 8680.9 | 3993 | 749 | 2169 | 1187 | 399 | 32 | 0 | 150 | 1.9 | 0 | 75.5
7:00 | 0 | 0 | 220 | 0 | 0 | 107 | 63 | 348 | 309 |  | 0 | 400 | 35 | 0 | 64 | 0 | 0 | 0 | 145 | 0 | 0 | 0 | 0 | 0 | 0 | 0 | 0 | 0 | 0 | 0 | 19 | 25 | 22 | 20 | 33 | 0 | 0 | 0 | 32 | 90 | 0 | 0 | 219 | 0 | 147 | 0 |  | 0 | 0 | 0 | 0 | 0 | 18 | 22 | 16 | 100 | 0 | 0 | 335 | 295 | 212 | 8 | 0 | 42 | 15 | 0 | 51 | 0 | 0 | 0 | 0 | 8 | 33 | 20 | 146 | 200 | 0 | 22 | 0.5 | 86 | 30 | 52 | 50 | 130 | 192 | 59 | 77 | 0 | 150 | 18 | 0 | 10 | 305 | 16 | 11 | 0 | 45 | 0 | 0 | 173 | 0 | 106 | 4.7 | 70 | 0 | 10 | 0 | 0 | 0 | 0 | 1.4 | 181 | 0 | 0 | 17 | 113 | 100 |  | 749 | 0 | 365 | 0 | 49 | 0 | 0 | 0 | 0 | 0 | 0 | 84 | 22 | 0 | 0 | 0 | 0 | 0 | 0 | 0 | 0 | 0 | 0 | 0 | 0 | 18 | 10 | 8 | 0 | 0 | 150 | 0 | 0 | 0 | 0 | 200 | 0 | 82 | 0 | 207 | 0 | 417 | 0 | 0 | 0 | 0 | 0 | 0 | 1.2 | 0 | 251 |  | 5848.6 | 2613.2 | 8461.8 | 4003 | 749 | 2142 | 981 | 401 | 32 | 0 | 146 | 7.8 | 0 | 75.49
8:00 | 0 | 0 | 220 | 0 | 0 | 107 | 62 | 344 | 308 |  | 0 | 400 | 70 | 0 | 64 | 0 | 0 | 0 | 120 | 0 | 0 | 0 | 0 | 0 | 0 | 0 | 0 | 0 | 0 | 0 | 0 | 25 | 22 | 20 | 33 | 0 | 0 | 0 | 30 | 90 | 0 | 0 | 219 | 0 | 139 | 0 |  | 0 | 0 | 0 | 0 | 0 | 19 | 22 | 2 | 100 | 0 | 0 | 310 | 270 | 212 | 8 | 0 | 39 | 15 | 0 | 51 | 0 | 0 | 0 | 0 | 8 | 33 | 18 | 142 | 200 | 0 | 22 | 1.2 | 86 | 30 | 52 | 50 | 130 | 190 | 59 | 77 | 0 | 150 | 18 | 0 | 10 | 295 | 16 | 11 | 0 | 45 | 0 | 0 | 173 | 0 | 110 | 9.1 | 100 | 0 | 10 | 0 | 0 | 0 | 0 | 2.7 | 181 | 0 | 0 | 17 | 113 | 100 |  | 943 | 0 | 330 | 0 | 49 | 0 | 0 | 0 | 0 | 0 | 0 | 84 | 22 | 0 | 0 | 0 | 0 | 0 | 0 | 0 | 0 | 0 | 0 | 0 | 0 | 18 | 10 | 11 | 0 | 0 | 150 | 0 | 0 | 0 | 0 | 198 | 0 | 83 | 0 | 205 | 0 | 406 | 0 | 0 | 0 | 0 | 0 | 0 | 1.2 | 0 | 251 |  | 5780 | 2761.2 | 8541.2 | 3854 | 943 | 2106 | 1051 | 401 | 30 | 0 | 142 | 14.2 | 0 | 75.48
9:00 | 0 | 0 | 220 | 0 | 0 | 107 | 60 | 348 | 330 |  | 0 | 400 | 80 | 0 | 64 | 0 | 0 | 0 | 120 | 0 | 0 | 0 | 0 | 0 | 0 | 0 | 0 | 0 | 0 | 0 | 0 | 25 | 22 | 24 | 33 | 0 | 0 | 0 | 30 | 90 | 0 | 0 | 218 | 0 | 145 | 0 |  | 0 | 0 | 0 | 0 | 0 | 19 | 22 | 2 | 100 | 0 | 0 | 345 | 310 | 202 | 8 | 0 | 36 | 15 | 0 | 51 | 0 | 0 | 0 | 0 | 8 | 33 | 18 | 130 | 195 | 0 | 20 | 1.7 | 87 | 30 | 52 | 50 | 130 | 194 | 59 | 77 | 0 | 150 | 18 | 0 | 10 | 305 | 16 | 11 | 0 | 75 | 0 | 0 | 172 | 0 | 149 | 13.4 | 100 | 0 | 10 | 0 | 0 | 0 | 0 | 3.8 | 181 | 0 | 0 | 17 | 113 | 100 |  | 943 | 0 | 370 | 0 | 35 | 0 | 0 | 0 | 0 | 0 | 0 | 84 | 21 | 0 | 0 | 0 | 0 | 0 | 0 | 0 | 0 | 0 | 0 | 0 | 0 | 18 | 10 | 11 | 0 | 0 | 150 | 0 | 0 | 0 | 0 | 199 | 0 | 80 | 0 | 207 | 0 | 405 | 0 | 0 | 0 | 0 | 0 | 0 | 4.9 | 0 | 250 |  | 5954.9 | 2787.9 | 8742.8 | 3970 | 943 | 2131 | 1115 | 400 | 30 | 0 | 130 | 23.8 | 0 | 75.47
10:00 | 0 | 0 | 221 | 0 | 0 | 107 | 60 | 355 | 330 |  | 0 | 400 | 95 | 22 | 64 | 0 | 0 | 0 | 150 | 0 | 0 | 0 | 0 | 0 | 0 | 0 | 0 | 45 | 35 | 0 | 19 | 25 | 24 | 24 | 33 | 0 | 0 | 0 | 30 | 90 | 0 | 0 | 219 | 0 | 140 | 0 |  | 0 | 0 | 0 | 0 | 0 | 19 | 22 | 2 | 100 | 0 | 0 | 310 | 270 | 211 | 8 | 0 | 39 | 25 | 0 | 51 | 0 | 0 | 0 | 19 | 8 | 33 | 18 | 130 | 194 | 0 | 20 | 2.1 | 87 | 30 | 50 | 50 | 163 | 190 | 59 | 74 | 0 | 150 | 19 | 0 | 9 | 300 | 16 | 11 | 0 | 130 | 0 | 0 | 172 | 0 | 149 | 16.3 | 100 | 0 | 77 | 0 | 0 | 0 | 0 | 4.4 | 197 | 0 | 0 | 17 | 113 | 100 |  | 943 | 0 | 330 | 0 | 53 | 0 | 0 | 0 | 0 | 0 | 0 | 84 | 21 | 0 | 0 | 0 | 70 | 0 | 0 | 0 | 38 | 0 | 0 | 0 | 0 | 14 | 10 | 11 | 0 | 0 | 150 | 0 | 0 | 0 | 0 | 203 | 0 | 81 | 0 | 210 | 0 | 408 | 0 | 0 | 0 | 0 | 0 | 0 | 6.4 | 30 | 250 |  | 6252.8 | 2912.4 | 9165.2 | 4014 | 943 | 2163 | 1456 | 400 | 30 | 0 | 130 | 29.2 | 0 | 75.46
11:00 | 0 | 0 | 221 | 0 | 0 | 104 | 58 | 331 | 300 |  | 0 | 380 | 140 | 76 | 64 | 14 | 0 | 0 | 120 | 0 | 1 | 0 | 0 | 0 | 0 | 0 | 0 | 53 | 55 | 0 | 19 | 25 | 24 | 24 | 33 | 0 | 0 | 0 | 30 | 90 | 0 | 0 | 218 | 0 | 140 | 0 |  | 0 | 0 | 0 | 0 | 0 | 19 | 22 | 2 | 100 | 0 | 0 | 310 | 260 | 210 | 8 | 0 | 38 | 30 | 0 | 51 | 0 | 0 | 0 | 17 | 5 | 33 | 18 | 134 | 192 | 0 | 20 | 2.4 | 85 | 30 | 50 | 50 | 100 | 187 | 59 | 74 | 0 | 150 | 19 | 0 | 10 | 280 | 16 | 11 | 0 | 245 | 0 | 0 | 172 | 0 | 149 | 18.3 | 100 | 0 | 130 | 0 | 0 | 34 | 0 | 5.4 | 197 | 0 | 0 | 17 | 113 | 100 |  | 943 | 0 | 330 | 0 | 83 | 0 | 0 | 0 | 0 | 0 | 0 | 84 | 23 | 0 | 0 | 0 | 70 | 0 | 0 | 0 | 50 | 0 | 0 | 0 | 0 | 14 | 10 | 11 | 0 | 0 | 150 | 0 | 0 | 0 | 0 | 186 | 0 | 82 | 0 | 205 | 0 | 399 | 0 | 0 | 0 | 0 | 0 | 0 | 6.8 | 70 | 250 |  | 6393.1 | 2966.8 | 9359.9 | 3913 | 943 | 2025 | 1882 | 400 | 30 | 0 | 134 | 32.9 | 0 | 75.45
12:00 | 0 | 0 | 220 | 0 | 0 | 101 | 61 | 331 | 300 |  | 0 | 380 | 140 | 98 | 88 | 15 | 0 | 0 | 120 | 0 | 7 | 0 | 0 | 0 | 0 | 0 | 0 | 53 | 55 | 0 | 19 | 25 | 24 | 20 | 33 | 0 | 0 | 0 | 30 | 90 | 0 | 0 | 218 | 0 | 140 | 0 |  | 0 | 0 | 0 | 0 | 32 | 19 | 21 | 3 | 100 | 0 | 0 | 280 | 250 | 209 | 8 | 0 | 38 | 30 | 0 | 51 | 0 | 0 | 0 | 17 | 8 | 33 | 18 | 132 | 182 | 0 | 20 | 1.7 | 85 | 30 | 50 | 49 | 100 | 186 | 59 | 71 | 0 | 150 | 18 | 0 | 10 | 280 | 16 | 11 | 0 | 300 | 0 | 0 | 172 | 0 | 149 | 18.6 | 100 | 0 | 142 | 0 | 0 | 34 | 0 | 5.4 | 197 | 0 | 0 | 17 | 113 | 100 |  | 943 | 0 | 330 | 0 | 83 | 0 | 0 | 0 | 0 | 0 | 0 | 84 | 23 | 0 | 0 | 0 | 65 | 0 | 0 | 0 | 50 | 0 | 0 | 0 | 0 | 14 | 6 | 11 | 0 | 0 | 150 | 0 | 0 | 0 | 0 | 186 | 0 | 88 | 0 | 202 | 0 | 399 | 0 | 0 | 0 | 0 | 0 | 0 | 7.4 | 70 | 295 |  | 6483.7 | 3006.4 | 9490.1 | 3849 | 943 | 2024 | 2034 | 445 | 30 | 0 | 132 | 33.1 | 0 | 75.44
13:00 | 0 | 0 | 220 | 0 | 0 | 105 | 58 | 341 | 300 |  | 0 | 380 | 140 | 99 | 96 | 21 | 0 | 0 | 120 | 0 | 16 | 0 | 0 | 0 | 0 | 0 | 0 | 53 | 55 | 0 | 19 | 25 | 24 | 20 | 33 | 0 | 0 | 0 | 30 | 90 | 0 | 0 | 218 | 0 | 140 | 0 |  | 0 | 0 | 0 | 0 | 58 | 19 | 21 | 6 | 100 | 0 | 0 | 300 | 275 | 200 | 8 | 0 | 40 | 30 | 0 | 51 | 0 | 0 | 0 | 19 | 8 | 33 | 18 | 122 | 169 | 0 | 20 | 2.4 | 83 | 30 | 50 | 46 | 100 | 193 | 57 | 74 | 0 | 150 | 17 | 0 | 10 | 290 | 16 | 11 | 0 | 300 | 0 | 0 | 172 | 0 | 149 | 18 | 100 | 0 | 138 | 0 | 6 | 34 | 0 | 5 | 199 | 0 | 0 | 17 | 113 | 100 |  | 943 | 0 | 355 | 0 | 99 | 0 | 0 | 0 | 0 | 0 | 0 | 84 | 24 | 0 | 0 | 0 | 60 | 0 | 0 | 0 | 50 | 0 | 0 | 0 | 0 | 14 | 10 | 11 | 0 | 0 | 149 | 0 | 0 | 0 | 0 | 196 | 0 | 88 | 0 | 203 | 0 | 397 | 0 | 0 | 0 | 0 | 0 | 0 | 7.6 | 97 | 300 |  | 6580.4 | 3087.6 | 9668 | 3919 | 943 | 2041 | 2131 | 449 | 30 | 0 | 122 | 33 | 0 | 75.43
14:00 | 0 | 0 | 220 | 0 | 0 | 104 | 57 | 358 | 338 |  | 0 | 450 | 160 | 100 | 96 | 49 | 0 | 0 | 180 | 0 | 24 | 0 | 0 | 0 | 0 | 0 | 5 | 53 | 55 | 0 | 19 | 25 | 24 | 24 | 33 | 0 | 0 | 0 | 35 | 90 | 0 | 0 | 219 | 0 | 146 | 0 |  | 0 | 0 | 0 | 0 | 81 | 19 | 21 | 3 | 138 | 0 | 0 | 310 | 265 | 204 | 8 | 0 | 37 | 30 | 0 | 51 | 0 | 0 | 0 | 19 | 8 | 33 | 18 | 132 | 169 | 0 | 22 | 1.9 | 83 | 30 | 49 | 46 | 163 | 195 | 57 | 76 | 0 | 150 | 18 | 0 | 10 | 305 | 16 | 11 | 0 | 300 | 0 | 0 | 172 | 0 | 142 | 14.7 | 100 | 0 | 140 | 0 | 14 | 34 | 0 | 4.7 | 199 | 0 | 0 | 35 | 113 | 100 |  | 942 | 0 | 335 | 0 | 99 | 0 | 0 | 0 | 0 | 0 | 40 | 83 | 26 | 0 | 0 | 0 | 60 | 0 | 0 | 25 | 50 | 0 | 0 | 0 | 0 | 14 | 10 | 11 | 0 | 0 | 150 | 0 | 0 | 0 | 0 | 203 | 0 | 87 | 0 | 206 | 0 | 399 | 0 | 0 | 0 | 0 | 0 | 0 | 6.6 | 109 | 298 |  | 7011.3 | 3153.6 | 10164.9 | 4040 | 942 | 2226 | 2289 | 448 | 35 | 25 | 132 | 27.9 | 0 | 75.42
15:00 | 0 | 0 | 220 | 0 | 0 | 104 | 57 | 352 | 335 |  | 0 | 450 | 265 | 100 | 94 | 49 | 0 | 0 | 155 | 0 | 50 | 0 | 0 | 7 | 0 | 0 | 14 | 53 | 55 | 0 | 19 | 25 | 21 | 32 | 31 | 0 | 0 | 0 | 36 | 90 | 0 | 1 | 217 | 0 | 144 | 0 |  | 0 | 0 | 0 | 0 | 96 | 35 | 21 | 2 | 138 | 0 | 0 | 325 | 300 | 207 | 16 | 0 | 39 | 40 | 0 | 51 | 0 | 0 | 0 | 19 | 10 | 33 | 18 | 134 | 154 | 0 | 22 | 1.6 | 83 | 30 | 50 | 44 | 163 | 190 | 57 | 76 | 0 | 147 | 18 | 0 | 10 | 290 | 16 | 11 | 0 | 300 | 0 | 0 | 162 | 0 | 139 | 9.8 | 100 | 0 | 137 | 0 | 50 | 34 | 0 | 3.3 | 212 | 0 | 0 | 72 | 113 | 100 |  | 942 | 0 | 350 | 0 | 99 | 0 | 0 | 0 | 0 | 0 | 40 | 77 | 28 | 0 | 0 | 0 | 60 | 0 | 0 | 25 | 40 | 0 | 0 | 0 | 0 | 14 | 10 | 11 | 0 | 0 | 150 | 0 | 0 | 0 | 0 | 200 | 0 | 87 | 12 | 206 | 0 | 396 | 10 | 0 | 0 | 0 | 12 | 0 | 5.2 | 109 | 300 |  | 7254.7 | 3183.2 | 10437.9 | 4048 | 942 | 2223 | 2560 | 450 | 36 | 25 | 134 | 19.9 | 0 | 75.41
16:00 | 0 | 0 | 170 | 0 | 0 | 104 | 57 | 335 | 335 |  | 0 | 450 | 305 | 75 | 93 | 30 | 0 | 0 | 155 | 0 | 50 | 0 | 0 | 20 | 0 | 0 | 18 | 53 | 55 | 0 | 19 | 25 | 22 | 24 | 31 | 0 | 0 | 0 | 36 | 90 | 0 | 8 | 218 | 0 | 147 | 0 |  | 0 | 0 | 0 | 0 | 75 | 50 | 21 | 3 | 120 | 0 | 0 | 315 | 300 | 200 | 8 | 0 | 38 | 40 | 0 | 51 | 0 | 0 | 5 | 19 | 8 | 33 | 18 | 150 | 154 | 0 | 22 | 1.7 | 83 | 30 | 50 | 44 | 163 | 192 | 57 | 73 | 0 | 119 | 18 | 0 | 10 | 285 | 16 | 11 | 0 | 300 | 0 | 0 | 162 | 0 | 143 | 8.2 | 100 | 0 | 137 | 0 | 35 | 17 | 0 | 2.3 | 180 | 0 | 0 | 50 | 113 | 100 |  | 941 | 0 | 339 | 0 | 99 | 0 | 0 | 0 | 0 | 0 | 8 | 78 | 24 | 0 | 0 | 0 | 50 | 0 | 0 | 25 | 40 | 0 | 0 | 0 | 0 | 14 | 10 | 11 | 0 | 0 | 150 | 0 | 0 | 0 | 0 | 192 | 0 | 88 | 5 | 201 | 0 | 402 | 17 | 0 | 0 | 0 | 36 | 0 | 3.2 | 70 | 302 |  | 7055.2 | 3105.2 | 10160.4 | 3881 | 941 | 2211 | 2449 | 452 | 36 | 25 | 150 | 15.4 | 0 | 75.4
17:00 | 0 | 0 | 170 | 0 | 0 | 109 | 40 | 333 | 300 |  | 0 | 380 | 270 | 50 | 93 | 30 | 0 | 0 | 155 | 0 | 30 | 8 | 0 | 20 | 0 | 0 | 18 | 35 | 35 | 0 | 19 | 25 | 22 | 33 | 31 | 0 | 0 | 0 | 37 | 90 | 0 | 8 | 218 | 0 | 145 | 0 |  | 0 | 0 | 0 | 10 | 50 | 31 | 21 | 23 | 120 | 0 | 0 | 285 | 275 | 207 | 16 | 0 | 25 | 40 | 0 | 51 | 0 | 0 | 8 | 19 | 10 | 33 | 18 | 144 | 153 | 0 | 22 | 0.2 | 83 | 30 | 21 | 20 | 163 | 184 | 57 | 74 | 0 | 119 | 18 | 0 | 10 | 290 | 16 | 11 | 0 | 225 | 0 | 0 | 170 | 0 | 110 | 3.1 | 100 | 0 | 80 | 0 | 35 | 17 | 0 | 0.6 | 145 | 0 | 0 | 35 | 55 | 100 |  | 940 | 0 | 335 | 0 | 68 | 0 | 0 | 0 | 0 | 0 | 8 | 78 | 24 | 0 | 0 | 0 | 50 | 0 | 0 | 25 | 30 | 0 | 0 | 0 | 0 | 14 | 10 | 11 | 0 | 0 | 150 | 0 | 0 | 0 | 0 | 189 | 0 | 88 | 0 | 195 | 0 | 404 | 17 | 0 | 0 | 0 | 37 | 0 | 1.9 | 50 | 251 |  | 6436.9 | 2975.9 | 9412.8 | 3805 | 940 | 2077 | 1978 | 401 | 37 | 25 | 144 | 5.8 | 0 | 75.39
18:00 | 0 | 0 | 140 | 0 | 0 | 64 | 40 | 333 | 271 |  | 0 | 350 | 275 | 40 | 95 | 30 | 0 | 0 | 120 | 0 | 30 | 24 | 0 | 20 | 0 | 0 | 18 | 35 | 35 | 11 | 19 | 25 | 22 | 32 | 31 | 0 | 0 | 0 | 37 | 90 | 0 | 8 | 218 | 0 | 100 | 0 |  | 0 | 0 | 0 | 10 | 50 | 31 | 22 | 30 | 120 | 0 | 0 | 295 | 270 | 180 | 16 | 0 | 39 | 40 | 0 | 51 | 0 | 0 | 8 | 21 | 10 | 33 | 18 | 152 | 151 | 4 | 22 | 0.1 | 83 | 30 | 22 | 20 | 130 | 193 | 58 | 40 | 0 | 99 | 18 | 0 | 10 | 290 | 16 | 11 | 0 | 195 | 0 | 0 | 170 | 0 | 100 | 0.3 | 100 | 0 | 80 | 0 | 35 | 17 | 0 | 0 | 143 | 0 | 0 | 35 | 55 | 100 |  | 940 | 0 | 350 | 0 | 66 | 0 | 0 | 0 | 0 | 0 | 8 | 78 | 26 | 16 | 0 | 0 | 45 | 0 | 0 | 25 | 30 | 0 | 0 | 0 | 14 | 14 | 10 | 11 | 0 | 0 | 150 | 0 | 0 | 0 | 0 | 173 | 0 | 88 | 0 | 182 | 0 | 367 | 17 | 0 | 0 | 0 | 35 | 0 | 0.4 | 50 | 251 |  | 6136.4 | 2946.4 | 9082.8 | 3658 | 940 | 1879 | 1976 | 401 | 37 | 39 | 152 | 0.8 | 0 | 75.38
18:30 | 0 | 0 | 0 | 0 | 0 | 0 | 0 | 0 | 0 |  | 0 | 0 | 0 | 0 | 0 | 0 | 0 | 0 | 0 | 0 | 0 | 0 | 0 | 0 | 0 | 0 | 0 | 0 | 0 | 0 | 0 | 0 | 0 | 0 | 0 | 0 | 0 | 0 | 0 | 0 | 0 | 0 | 0 | 0 | 0 | 0 |  | 0 | 0 | 0 | 0 | 0 | 0 | 0 | 0 | 0 | 0 | 0 | 0 | 0 | 0 | 0 | 0 | 0 | 0 | 0 | 0 | 0 | 0 | 0 | 0 | 0 | 0 | 0 | 0 | 0 | 0 | 0 | 0 | 0 | 0 | 0 | 0 | 0 | 0 | 0 | 0 | 0 | 0 | 0 | 0 | 0 | 0 | 0 | 0 | 0 | 0 | 0 | 0 | 0 | 0 | 0 | 0 | 0 | 0 | 0 | 0 | 0 | 0 | 0 | 0 | 0 | 0 | 0 | 0 | 0 | 0 |  | 0 | 0 | 0 | 0 | 0 | 0 | 0 | 0 | 0 | 0 | 0 | 0 | 0 | 0 | 0 | 0 | 0 | 0 | 0 | 0 | 0 | 0 | 0 | 0 | 0 | 0 | 0 | 0 | 0 | 0 | 0 | 0 | 0 | 0 | 0 | 0 | 0 | 0 | 0 | 0 | 0 | 0 | 0 | 0 | 0 | 0 | 0 | 0 | 0 | 0 | 0 |  | 0 | 0 | 0 | 0 | 0 | 0 | 0 | 0 | 0 | 0 | 0 | 0 | 0 | 0
19:00 | 0 | 0 | 140 | 0 | 0 | 104 | 50 | 376 | 310 |  | 0 | 420 | 285 | 42 | 95 | 30 | 0 | 0 | 185 | 0 | 30 | 35 | 42 | 30 | 0 | 0 | 20 | 53 | 35 | 23 | 19 | 25 | 13 | 24 | 31 | 0 | 0 | 0 | 38 | 90 | 0 | 8 | 218 | 0 | 143 | 0 |  | 0 | 0 | 102 | 20 | 53 | 31 | 22 | 33 | 100 | 0 | 0 | 330 | 300 | 167 | 16 | 0 | 40 | 40 | 0 | 51 | 0 | 0 | 22 | 21 | 10 | 33 | 18 | 182 | 153 | 31 | 22 | 0 | 83 | 30 | 34 | 35 | 163 | 197 | 57 | 76 | 0 | 100 | 18 | 0 | 10 | 310 | 16 | 11 | 0 | 230 | 0 | 0 | 170 | 0 | 108 | 0 | 100 | 13 | 115 | 0 | 63 | 20 | 0 | 0 | 195 | 0 | 0 | 72 | 67 | 100 |  | 940 | 0 | 395 | 0 | 99 | 0 | 0 | 0 | 0 | 0 | 40 | 78 | 30 | 110 | 0 | 0 | 45 | 50 | 0 | 62 | 40 | 0 | 30 | 1 | 34 | 14 | 10 | 11 | 0 | 0 | 150 | 0 | 0 | 0 | 0 | 187 | 0 | 89 | 15 | 190 | 0 | 394 | 35 | 0 | 0 | 5 | 39 | 0 | 0 | 50 | 253 |  | 7104 | 3396 | 10500 | 3898 | 940 | 2189 | 2530 | 403 | 38 | 320 | 182 | 0 | 0 | 75.37
19:30 | 0 | 0 | 140 | 0 | 0 | 107 | 60 | 332 | 351 |  | 0 | 420 | 265 | 100 | 95 | 40 | 0 | 0 | 185 | 0 | 50 | 35 | 64 | 100 | 0 | 0 | 35 | 53 | 55 | 55 | 19 | 25 | 13 | 24 | 31 | 0 | 0 | 0 | 38 | 90 | 0 | 10 | 218 | 0 | 145 | 0 |  | 0 | 0 | 102 | 50 | 97 | 40 | 22 | 33 | 100 | 0 | 0 | 280 | 250 | 210 | 16 | 0 | 40 | 30 | 0 | 51 | 0 | 9 | 25 | 21 | 10 | 33 | 18 | 182 | 153 | 50 | 22 | 0 | 83 | 30 | 52 | 50 | 163 | 185 | 59 | 74 | 0 | 100 | 18 | 0 | 10 | 275 | 16 | 11 | 0 | 230 | 0 | 0 | 170 | 0 | 149 | 0 | 100 | 20 | 130 | 0 | 115 | 52 | 0 | 0 | 213 | 0 | 0 | 114 | 113 | 100 |  | 940 | 0 | 335 | 0 | 99 | 0 | 0 | 0 | 0 | 0 | 40 | 78 | 33 | 110 | 0 | 0 | 45 | 50 | 0 | 85 | 40 | 0 | 44 | 43 | 35 | 17 | 10 | 11 | 0 | 0 | 150 | 0 | 0 | 0 | 0 | 198 | 0 | 89 | 90 | 206 | 0 | 402 | 54 | 0 | 50 | 50 | 111 | 0 | 0 | 70 | 250 |  | 7631 | 3735 | 11366 | 3756 | 940 | 2243 | 3418 | 400 | 38 | 389 | 182 | 0 | 0 | 0
20:00 | 0 | 0 | 120 | 0 | 0 | 109 | 50 | 343 | 350 |  | 0 | 420 | 260 | 96 | 96 | 44 | 0 | 0 | 142 | 0 | 70 | 64 | 64 | 98 | 0 | 0 | 36 | 53 | 55 | 55 | 19 | 25 | 24 | 24 | 31 | 0 | 0 | 0 | 38 | 90 | 0 | 19 | 218 | 0 | 120 | 0 |  | 0 | 0 | 102 | 50 | 96 | 46 | 22 | 33 | 100 | 0 | 0 | 280 | 250 | 208 | 16 | 0 | 40 | 30 | 0 | 43 | 0 | 25 | 43 | 21 | 10 | 33 | 18 | 184 | 155 | 81 | 22 | 0 | 83 | 30 | 53 | 50 | 163 | 186 | 61 | 77 | 0 | 150 | 18 | 0 | 10 | 265 | 16 | 11 | 0 | 300 | 0 | 0 | 172 | 0 | 149 | 0 | 100 | 10 | 117 | 0 | 115 | 60 | 0 | 0 | 215 | 0 | 0 | 114 | 113 | 100 |  | 940 | 0 | 335 | 0 | 99 | 0 | 0 | 0 | 0 | 0 | 40 | 78 | 33 | 110 | 0 | 0 | 40 | 50 | 0 | 100 | 40 | 25 | 46 | 43 | 34 | 17 | 0 | 11 | 0 | 0 | 149 | 0 | 0 | 0 | 0 | 191 | 0 | 88 | 89 | 200 | 0 | 374 | 70 | 0 | 73 | 67 | 108 | 0 | 0 | 80 | 252 |  | 7779 | 3782 | 11561 | 3725 | 940 | 2181 | 3671 | 401 | 38 | 421 | 184 | 0 | 0 | 75.34
21:00 | 0 | 0 | 180 | 0 | 0 | 107 | 50 | 334 | 344 |  | 0 | 450 | 260 | 100 | 96 | 44 | 0 | 0 | 187 | 0 | 83 | 64 | 64 | 93 | 0 | 0 | 48 | 53 | 55 | 55 | 19 | 25 | 24 | 30 | 31 | 0 | 0 | 0 | 38 | 90 | 0 | 25 | 218 | 0 | 145 | 0 |  | 0 | 0 | 102 | 40 | 97 | 48 | 22 | 34 | 100 | 0 | 0 | 320 | 275 | 205 | 16 | 0 | 41 | 30 | 0 | 43 | 0 | 25 | 52 | 21 | 10 | 33 | 18 | 190 | 155 | 95 | 22 | 0 | 83 | 30 | 53 | 50 | 163 | 193 | 59 | 77 | 0 | 149 | 19 | 0 | 10 | 275 | 16 | 11 | 0 | 300 | 0 | 0 | 172 | 0 | 149 | 0 | 100 | 34 | 80 | 0 | 115 | 88 | 0 | 0 | 215 | 0 | 0 | 114 | 113 | 100 |  | 942 | 0 | 285 | 0 | 99 | 0 | 0 | 0 | 0 | 0 | 40 | 78 | 34 | 110 | 0 | 0 | 40 | 50 | 0 | 100 | 40 | 25 | 44 | 43 | 33 | 17 | 9 | 11 | 0 | 0 | 149 | 0 | 0 | 0 | 0 | 188 | 0 | 89 | 89 | 190 | 0 | 406 | 105 | 0 | 113 | 67 | 112 | 0 | 0 | 109 | 250 |  | 8074 | 3867 | 11941 | 3857 | 942 | 2257 | 3840 | 399 | 38 | 418 | 190 | 0 | 0 | 75.35
22:00 | 0 | 0 | 180 | 0 | 0 | 107 | 50 | 355 | 347 |  | 0 | 450 | 270 | 100 | 95 | 52 | 0 | 0 | 187 | 0 | 83 | 64 | 64 | 85 | 0 | 0 | 47 | 53 | 55 | 55 | 19 | 25 | 24 | 30 | 31 | 0 | 0 | 0 | 38 | 90 | 0 | 25 | 218 | 0 | 145 | 0 |  | 0 | 0 | 102 | 40 | 97 | 50 | 22 | 34 | 100 | 0 | 0 | 315 | 275 | 155 | 16 | 0 | 41 | 30 | 0 | 43 | 0 | 25 | 52 | 21 | 10 | 33 | 18 | 190 | 152 | 95 | 22 | 0 | 83 | 30 | 53 | 50 | 163 | 189 | 59 | 77 | 0 | 149 | 19 | 0 | 10 | 300 | 16 | 11 | 0 | 300 | 0 | 0 | 172 | 0 | 149 | 0 | 100 | 34 | 80 | 0 | 115 | 88 | 0 | 0 | 215 | 0 | 0 | 114 | 105 | 100 |  | 941 | 0 | 285 | 0 | 99 | 0 | 0 | 0 | 0 | 0 | 40 | 78 | 34 | 110 | 21 | 0 | 40 | 50 | 0 | 100 | 40 | 25 | 43 | 43 | 34 | 17 | 9 | 11 | 0 | 0 | 149 | 0 | 0 | 0 | 0 | 203 | 0 | 89 | 89 | 200 | 0 | 407 | 105 | 0 | 113 | 67 | 112 | 0 | 0 | 109 | 251 |  | 8063 | 3914 | 11977 | 3841 | 941 | 2286 | 3842 | 400 | 38 | 439 | 190 | 0 | 0 | 76.35
23:00 | 0 | 0 | 180 | 0 | 0 | 110 | 50 | 351 | 347 |  | 0 | 450 | 275 | 100 | 95 | 52 | 0 | 0 | 187 | 0 | 83 | 64 | 100 | 85 | 0 | 0 | 47 | 53 | 55 | 55 | 19 | 25 | 27 | 28 | 31 | 0 | 0 | 0 | 37 | 90 | 0 | 25 | 217 | 0 | 140 | 0 |  | 0 | 0 | 102 | 10 | 97 | 50 | 19 | 35 | 80 | 0 | 0 | 285 | 265 | 180 | 8 | 0 | 41 | 5 | 0 | 51 | 0 | 25 | 52 | 21 | 10 | 33 | 20 | 186 | 172 | 95 | 22 | 0 | 84 | 30 | 53 | 50 | 163 | 200 | 59 | 77 | 0 | 150 | 18 | 0 | 10 | 295 | 16 | 11 | 0 | 300 | 0 | 0 | 172 | 0 | 149 | 0 | 100 | 34 | 40 | 0 | 115 | 88 | 0 | 0 | 216 | 0 | 0 | 114 | 106 | 100 |  | 936 | 0 | 285 | 0 | 99 | 0 | 0 | 0 | 0 | 0 | 40 | 84 | 34 | 110 | 0 | 0 | 35 | 50 | 0 | 100 | 40 | 25 | 44 | 43 | 33 | 17 | 10 | 11 | 0 | 0 | 150 | 0 | 0 | 0 | 0 | 200 | 0 | 88 | 89 | 200 | 0 | 414 | 105 | 0 | 113 | 67 | 111 | 0 | 0 | 109 | 251 |  | 7992 | 3893 | 11885 | 3826 | 936 | 2267 | 3778 | 401 | 37 | 454 | 186 | 0 | 0 | 75.32
24:00 | 0 | 0 | 180 | 0 | 0 | 110 | 50 | 350 | 346 |  | 0 | 420 | 235 | 100 | 94 | 39 | 0 | 0 | 187 | 0 | 81 | 64 | 116 | 80 | 0 | 0 | 47 | 53 | 55 | 55 | 19 | 25 | 27 | 28 | 31 | 0 | 0 | 0 | 37 | 90 | 0 | 25 | 218 | 0 | 146 | 0 |  | 0 | 0 | 102 | 10 | 97 | 50 | 22 | 33 | 80 | 0 | 0 | 290 | 260 | 212 | 8 | 0 | 41 | 5 | 0 | 51 | 0 | 25 | 52 | 21 | 10 | 33 | 20 | 184 | 174 | 95 | 22 | 0 | 84 | 30 | 53 | 50 | 163 | 190 | 59 | 77 | 0 | 145 | 18 | 0 | 10 | 290 | 16 | 11 | 0 | 300 | 0 | 0 | 172 | 0 | 149 | 0 | 100 | 17 | 40 | 0 | 115 | 88 | 0 | 0 | 216 | 0 | 0 | 114 | 113 | 100 |  | 932 | 0 | 345 | 0 | 99 | 0 | 0 | 0 | 0 | 0 | 40 | 84 | 33 | 110 | 0 | 0 | 0 | 50 | 0 | 100 | 40 | 25 | 44 | 43 | 33 | 18 | 10 | 11 | 0 | 0 | 150 | 0 | 0 | 0 | 0 | 198 | 0 | 88 | 89 | 200 | 0 | 417 | 105 | 0 | 113 | 67 | 111 | 0 | 0 | 109 | 252 |  | 7925 | 3916 | 11841 | 3877 | 932 | 2232 | 3707 | 402 | 37 | 470 | 184 | 0 | 0 | 76.33
KWH | 0 | 0 | 4760000 | 0 | 0 | 2469363 | 1354752 | 8481320 | 7738000 |  | 0 | 9322000 | 3469905 | 1721280 | 2095896 | 759799 | 0 | 0 | 3659000 | 0 | 1037760 | 403920 | 530400 | 696315 | 0 | 0 | 421200 | 1044000 | 1031099 | 395722 | 364320 | 600000 | 541800 | 619500 | 809200 | 0 | 0 | 0 | 804000 | 2100000 | 0 | 169093 | 5108055 | 0 | 3278714 | 0 |  | 0 | 0 | 748185 | 246360 | 1464000 | 864480 | 505248 | 561600 | 2570360 | 0 | 0 | 7829500 | 6750000 | 4849000 | 284363 | 0 | 863136 | 650880 | 0 | 1196300 | 0 | 111816 | 356060 | 355752 | 208440 | 804600 | 463010 | 3773760 | 4172320 | 719040 | 437292 | 16600 | 2054000 | 720600 | 1173600 | 1135656 | 3366573 | 4407000 | 1431648 | 1773120 | 0 | 3401140 | 425000 | 0 | 236520 | 7253500 | 376944 | 264000 | 0 | 5670543 | 0 | 0 | 4046400 | 0 | 3346560 | 138105 | 2393280 | 159860 | 2525818 | 0 | 1447200 | 806604 | 0 | 37800 | 4619236 | 0 | 0 | 1561800 | 2573760 | 2439360 |  | 22003636 | 0 | 8357184 | 0 | 2039040 | 0 | 0 | 0 | 0 | 0 | 520500 | 1977833 | 639089 | 1148736 | 30071 | 0 | 735000 | 293200 | 0 | 909788 | 869940 | 112363 | 225407 | 220800 | 212900 | 345600 | 217404 | 242856 | 0 | 0 | 3677300 | 0 | 0 | 0 | 0 | 4799373 | 0 | 2047009 | 687360 | 5009309 | 0 | 9716454 | 824160 | 0 | 6830400 | 702432 | 888000 | 0 | 51384 | 1895904 | 6279600 |  | 166374142 | 84510032 | 250884174 | 94332454 | 22003636 | 51481783 | 65225985 | 9956900 | 804000 | 3061767 | 3773760 | 243889 | 0
Fuel Cost | 0 | 0 | 6949600 | 0 | 0 | 3259559.16 | 2303078.4 | 8566133.2 | 7970140 |  | 0 | 10160980 | 3851594.55 | 13064515.2 | 14440723.44 | 6427899.54 | 0 | 0 | 6330070 | 0 | 7814332.8 | 3683750.4 | 5219136 | 6420024.3 | 0 | 0 | 3828708 | 7621200 | 7970395.27 | 3901818.92 | 273240 | 450000 | 0 | 0 | 0 | 0 | 0 | 0 | 217080 | 3801000 | 0 | 1570873.97 | 5567779.95 | 0 | 5573813.8 | 0 |  | 0 | 0 | 7257394.5 | 2352738 | 12736800 | 6846681.6 | 636612.48 | 1667952 | 3804132.8 | 0 | 0 | 5793830 | 6750000 | 4461080 | 366828.27 | 0 | 975343.68 | 911232 | 0 | 2045673 | 0 | 1129341.6 | 3400373 | 451805.04 | 156330 | 1408050 | 347257.5 | 28303200 | 4422659.2 | 6528883.2 | 555360.84 | 264604 | 3368560 | 1152960 | 2089008 | 1771623.36 | 3837893.22 | 4583280 | 2820346.56 | 3386659.2 | 0 | 5883972.2 | 930750 | 0 | 482500.8 | 7326035 | 282708 | 200640 | 0 | 42869305.08 | 0 | 0 | 21041280 | 0 | 32930150.4 | 1614447.45 | 19505232 | 1734481 | 17807016.9 | 0 | 13198464 | 7622407.8 | 0 | 0 | 34921424.16 | 0 | 0 | 15586764 | 22057123.2 | 16246137.6 |  | 126740943.36 | 0 | 8775043.2 | 0 | 16026854.4 | 0 | 0 | 0 | 0 | 0 | 5423610 | 2234951.29 | 990587.95 | 11211663.36 | 83597.38 | 0 | 1506750 | 2885088 | 0 | 8051623.8 | 6698538 | 1519147.76 | 2184193.83 | 2139552 | 2065130 | 663552 | 336976.2 | 183841.992 | 0 | 0 | 19930966 | 0 | 0 | 0 | 0 | 6335172.36 | 0 | 3070513.5 | 11691993.6 | 5860891.53 | 0 | 9619289.46 | 8604230.4 | 0 | 64820496 | 6630958.08 | 6890880 | 0 | 567793.2 | 14010730.56 | 27567444 |  | 536062779.54 | 385323003.212 | 921385782.752 | 111393965.622 | 126740943.36 | 62260081.52 | 513649752.49 | 47498410 | 217080 | 28875505.11 | 28303200 | 2446844.65 | 0
Yesterday Day Peak | 0 | 0 | 220 | 0 | 0 | 101 | 61 | 331 | 300 |  | 0 | 380 | 140 | 98 | 88 | 15 | 0 | 0 | 120 | 0 | 7 | 0 | 0 | 0 | 0 | 0 | 0 | 53 | 55 | 0 | 19 | 25 | 24 | 20 | 33 | 0 | 0 | 0 | 30 | 90 | 0 | 0 | 218 | 0 | 140 | 0 |  | 0 | 0 | 0 | 0 | 32 | 19 | 21 | 3 | 100 | 0 | 0 | 280 | 250 | 209 | 8 | 0 | 38 | 30 | 0 | 51 | 0 | 0 | 0 | 17 | 8 | 33 | 18 | 132 | 182 | 0 | 20 | 1.7 | 85 | 30 | 50 | 49 | 100 | 186 | 59 | 71 | 0 | 150 | 18 | 0 | 10 | 280 | 16 | 11 | 0 | 300 | 0 | 0 | 172 | 0 | 149 | 18.6 | 100 | 0 | 142 | 0 | 0 | 34 | 0 | 5.4 | 197 | 0 | 0 | 17 | 113 | 100 |  | 943 | 0 | 330 | 0 | 83 | 0 | 0 | 0 | 0 | 0 | 0 | 84 | 23 | 0 | 0 | 0 | 65 | 0 | 0 | 0 | 50 | 0 | 0 | 0 | 0 | 14 | 6 | 11 | 0 | 0 | 150 | 0 | 0 | 0 | 0 | 186 | 0 | 88 | 0 | 202 | 0 | 399 | 0 | 0 | 0 | 0 | 0 | 0 | 7.4 | 70 | 295 |  | 9490.1 | DayPeak
Yesterday Evening Peak | 0 | 0 | 180 | 0 | 0 | 107 | 50 | 334 | 344 | 0 | 0 | 450 | 260 | 100 | 96 | 44 | 0 | 0 | 187 | 0 | 83 | 64 | 64 | 93 | 0 | 0 | 48 | 53 | 55 | 55 | 19 | 25 | 24 | 30 | 31 | 0 | 0 | 0 | 38 | 90 | 0 | 25 | 218 | 0 | 145 | 0 | 0 | 0 | 0 | 102 | 40 | 97 | 48 | 22 | 34 | 100 | 0 | 0 | 320 | 275 | 205 | 16 | 0 | 41 | 30 | 0 | 43 | 0 | 25 | 52 | 21 | 10 | 33 | 18 | 190 | 155 | 95 | 22 | 0 | 83 | 30 | 53 | 50 | 163 | 193 | 59 | 77 | 0 | 149 | 19 | 0 | 10 | 275 | 16 | 11 | 0 | 300 | 0 | 0 | 172 | 0 | 149 | 0 | 100 | 34 | 80 | 0 | 115 | 88 | 0 | 0 | 215 | 0 | 0 | 114 | 113 | 100 |  | 942 | 0 | 285 | 0 | 99 | 0 | 0 | 0 | 0 | 0 | 40 | 78 | 34 | 110 | 0 | 0 | 40 | 50 | 0 | 100 | 40 | 25 | 44 | 43 | 33 | 17 | 9 | 11 | 0 | 0 | 149 | 0 | 0 | 0 | 0 | 188 | 0 | 89 | 89 | 190 | 0 | 406 | 105 | 0 | 113 | 67 | 112 | 0 | 0 | 109 | 250 |  | 11941 | EvPeak
Forecast for Evening | 0 | 0 | 220 | 0 | 0 | 108 | 78 | 412 | 360 | 0 | 0 | 450 | 300 | 100 | 100 | 55 | 0 | 0 | 200 | 0 | 100 | 102 | 149 | 100 | 0 | 0 | 48 | 54 | 55 | 55 | 22 | 25 | 20 | 33 | 30 | 52 | 0 | 0 | 30 | 90 | 0 | 25 | 225 | 0 | 150 | 0 | 0 | 0 | 0 | 100 | 100 | 100 | 50 | 22 | 35 | 135 | 0 | 0 | 360 | 350 | 225 | 8 | 0 | 40 | 50 | 0 | 51 | 0 | 50 | 52 | 22 | 11 | 33 | 20 | 172.6 | 210 | 95 | 22 | 0 | 88 | 30 | 51 | 44 | 163 | 210 | 60 | 80 | 0 | 150 | 19 | 0 | 10 | 310 | 24 | 11 | 200 | 300 | 300 | 100 | 180 | 100 | 149 | 0 | 100 | 200 | 150 | 0 | 115 | 100 | 100 | 0 | 230 | 54 | 110 | 114 | 113 | 100 |  | 950 | 45 | 410 | 0 | 99 | 225 | 0 | 0 | 37 | 70 | 40 | 83 | 33 | 110 | 30 | 0 | 60 | 34 | 70 | 100 | 50 | 42 | 46 | 40 | 34 | 18 | 10 | 11 | 0 | 0 | 150 | 20 | 20 | 0 | 0 | 200 | 0 | 95 | 90 | 210 | 0 | 410 | 105 | 100 | 113 | 105 | 113 | 0 | 0 | 113 | 660
Forecast for Day | 0 | 0 | 220 | 0 | 0 | 108 | 78 | 412 | 360 | 0 | 0 | 450 | 300 | 100 | 100 | 55 | 0 | 0 | 200 | 0 | 100 | 102 | 149 | 100 | 0 | 0 | 48 | 54 | 55 | 55 | 22 | 25 | 20 | 25 | 30 | 52 | 0 | 0 | 30 | 90 | 0 | 25 | 225 | 0 | 150 | 0 | 0 | 0 | 0 | 100 | 100 | 100 | 50 | 22 | 10 | 135 | 0 | 0 | 360 | 350 | 225 | 8 | 0 | 40 | 50 | 0 | 51 | 0 | 0 | 52 | 22 | 11 | 33 | 20 | 153.5 | 210 | 95 | 20 | 1.6 | 88 | 30 | 51 | 44 | 163 | 210 | 60 | 80 | 0 | 150 | 19 | 0 | 10 | 310 | 24 | 11 | 0 | 300 | 100 | 0 | 170 | 0 | 149 | 20 | 100 | 0 | 150 | 0 | 115 | 100 | 100 | 5 | 230 | 54 | 50 | 114 | 113 | 100 |  | 944 | 0 | 410 | 0 | 99 | 0 | 0 | 0 | 0 | 30 | 40 | 80 | 30 | 50 | 0 | 0 | 60 | 0 | 0 | 50 | 50 | 42 | 46 | 40 | 0 | 18 | 10 | 11 | 0 | 0 | 150 | 0 | 0 | 0 | 0 | 200 |  | 95 | 90 | 210 | 0 | 410 | 100 | 0 | 113 | 100 | 113 | 0 | 8 | 113 | 563
Generation at 08:00(Today) | 0 | 0 | 140 | 0 | 0 | 107 | 50 | 335 | 334 | 0 | 0 | 400 | 230 | 75 | 76 | 0 | 0 | 0 | 145 | 0 | 0 | 0 | 0 | 57 | 0 | 0 | 0 | 53 | 17 | 0 | 0 | 25 | 22 | 24 | 31 | 0 | 0 | 0 | 37 | 90 | 0 | 0 | 217 | 0 | 140 | 0 | 0 | 0 | 0 | 0 | 0 | 51 | 19 | 22 | 9 | 80 | 0 | 0 | 275 | 250 | 179 | 8 | 0 | 41 | 5 | 0 | 51 | 0 | 0 | 0 | 21 | 10 | 32 | 20 | 132 | 200 | 0 | 22 | 0.5 | 85 | 30 | 53 | 50 | 130 | 186 | 61 | 77 | 0 | 150 | 18 | 0 | 10 | 290 | 16 | 11 | 0 | 195 | 0 | 0 | 143 | 0 | 116 | 11.3 | 100 | 0 | 120 | 0 | 45 | 0 | 0 | 1.4 | 216 | 0 | 0 | 0 | 113 | 100 | 0 | 932 | 0 | 330 | 0 | 49 | 0 | 0 | 0 | 0 | 0 | 0 | 84 | 23 | 0 | 0 | 0 | 0 | 0 | 0 | 0 | 12 | 0 | 0 | 0 | 0 | 18 | 10 | 11 | 0 | 0 | 150 | 0 | 0 | 0 | 0 | 170 | 0 | 88 | 0 | 190 | 0 | 392 | 0 | 0 | 0 | 0 | 0 | 0 | 2.2 | 0 | 250 | 0
199
| Minimum Generation |  | 8461.8 | 7:00
| Highest Generation |  | 11977 | 22:00
| Day Peak Generation |  | 9490.1 | 12:00
| Evening Peak Generation |  | 11941 | 21:00
| HVDC Max Flow |  | 944 | 3:00
| HVDC EvPeak Flow |  | 942 | 21:00
| Load factor L.F |  | 87.28%

## P1
POWER GRID COMPANY OF BANGLADESH LTD.
|  |  | NATIONAL LOAD DESPATCH CENTER |  |  |  |  | QF-LDC-08
|  |  | DAILY REPORT |  |  |  |  | Page -1
[6 empty] | Reporting Date : | 2020-05-19
Till now the maximum generation is : - |  |  | 12893 MW | 21:00 | Hrs on | 2019-05-29
The Summary of Yesterday's |  | 2020-05-18 | Generation & Demand |  | Today's Actual Min Gen. & Probable Gen. & Demand
Day Peak Generation : |  | 9490.1 | MW Hour : | 12:00 | Min. Gen. at | 7:00 | 9041.22 | MW
Evening Peak Generation : |  | 11941 | MW Hour : | 21:00 | Available Max Generation : |  | 15377.6 | MW
E.P. Demand (at gen end) : |  | 11941 | MW Hour : | 21:00 | Max Demand (Evening) : |  | 12000 | MW
Maximum Generation : |  | 11977 | MW Hour : | 22:00 | Reserve(Generation end) |  | 3377.6 | MW
Total Gen. (MKWH) : |  | 250.8842 | System Load Factor : | 87.28% | Load Shed : |  | 0 | MW
EXPORT / IMPORT THROUGH EAST-WEST INTERCONNECTOR
Export from East grid to West grid :- Maximum |  |  | -374 | MW at | 21:00 | Energy |  | MKWHR.
Import from West grid to East grid :- Maximum |  |  | - | MW at | - | Energy | - | MKWHR.
| Water Level of Kaptai Lake at 6:00 A M on |  | 2020-05-19
Actual : | 75.26 | Ft.(MSL) , | Rule curve : | 78.58 | Ft.( MSL )
Gas Consumed : | Total = | 1217.34 | MMCFD. | Oil Consumed (PDB) :
[6 empty] | HSD : |  | Liter
[6 empty] | FO : |  | Liter
Cost of the Consumed Fuel (PDB+Pvt) : |  | Gas : | 173654047.142
: |  | Coal : | 47498410 | Oil : | 542525257.6 | Total : | 763677714.742
Load Shedding & Other Information
Area | Yesterday |  |  |  | Today
|  |  | Estimated Demand (S/S end) |  | Estimated Shedding (S/S end) |  | Rates of Shedding
| MW |  | MW |  |  | MW | (On Estimated Demand)
Dhaka | 0 | 0:00 | 4297.1567 |  |  | 0 | 0%
Chittagong Area | 0 | 0:00 | 1463.8029 |  |  | 0 | 0%
Khulna Area | 0 | 0:00 | 1311.97 |  |  | 0 | 0%
Rajshahi Area | 0 | 0:00 | 1185.6358 |  |  | 0 | 0%
Cumilla Area | 0 | 0:00 | 1071.3536 |  |  | 0 | 0%
Mymensingh Area | 0 | 0:00 | 864.5508 |  |  | 0 | 0%
Sylhet Area | 0 | 0:00 | 480.1562 |  |  | 0 | 0%
Barisal Area | 0 | 0:00 | 222.5124 |  |  | 0 | 0%
Rangpur Area | 0 | 0:00 | 666.8001 |  |  | 0 | 0%
Total | 0 |  | 11563.9384 |  |  | 0
Information of the Generating Units under shut down.
| Planned Shut- Down |  |  | Forced Shut- Down
1) Barapukuria ST: Unit-1,2
2) Bibiyana #3
3) Ghorasal Unit-1,2,3,5 & 7.
4) Ashuganj unit-5
5) Siddirganj-335 MW
6) Kaptai-2,5
7) Raozan # 2
9) Chandpur 163 MW
10) Bhola-225 MW GT-2.
Additional Information of Machines, lines, Interruption / Forced Load shed etc.
|  | Description |  |  | Comments on Power Interruption
a) Baghabari-Sirajganj 230 kV Ckt-2 tripped at 11:53 from both ends showing Dist. RST, Z1, AR Block
at Baghabari end & Dist. RST Z1 at Sirajganj end and was switched on at 13:11.
b) Baghabari 71 MW was synchronized at 09:01.
c) Baghabari-Ishwardi 132 kV Ckt was under shut down from 10:32 to 16:40 for removing Jumper.
d) Madaripur 132/33 kV T3 transformer was under shut down from 08:16 to 09:21 due to R/H at 33 kV |  |  |  |  | About 10 MW power interruption occurred under Madaripur S/S area
Tekerhat feeder. |  |  |  |  | from 08:16 to 09:21.
e) Aminbazar-Kallyanpur 132 kV Ckt-2 was shut down at 12:58 for replace LA.
f) After maintenance Summit Meghnaghat CCPP GT-1 was synchronized at 13:06.
g) Baghabari 71 MW was Forced shut down at 23:15 due to low gas pressure.
h) Bottail 132/33 kV T1 transformer was shut down at 05:36(19/05/2020) due to Bus extension. |  |  |  |  | About 30 MW power interruption has been occurring under Bottail S/S
area since 05:36(19/05/2020).

## P2
EVENING PEAK GENERATION AND DAY LONG ENERGY DATA OF POWER STATIONS
| Date : | 2020-05-18 | [5 empty] | Page -2
Sl. |  |  |  |  | Present | Peak | Energy
No. | Name of the Power Stations |  | Producer | Installed Capacity | Capacity | Hour | Generated | Remarks
Generation
|  |  |  | Unit No. X Capacity | MW | MW | MW
1 | Ghorasal TPP (Unit-1&2) |  | PDB | 2*55 | 85 | 0 | 0 | Unit-1 & 2 Under maint.
| Ghorasal Repowered CCPP Unit-3 |  | PDB | 1*210 | 170 | 0 | 0 | Under maint.
| Ghorasal Repowered CCPP Unit-4 |  | PDB | 1*210 | 180 | 180 | 4760000
| Ghorasal TPP Unit-5 |  | PDB | 1*210 | 190 | 0 | 0 | Under maint.
2 | Ghorasal 365 MW CCPP Unit-7 |  | PDB | 1*243+1*122 | 365 | 0 | 0 | Under maint.
3 | Ghorashal 78.5 MW PP(MAX) |  | QRPP | 2*40 | 78 | 50 | 1354752 | Gas shortage.
4 | Ghorashal 108MW PP (Regent) |  | IPP | 34*3.35 | 108 | 107 | 2469363
5 | Haripur GTPP |  | SBU, PDB | 2*32 | 40 | 0 | 0 | Under maint.
6 | Haripur 412 MW CCPP |  | EGCB | 1*273+1*139 | 412 | 334 | 8481320 | FGMO
7 | Haripur 360MW CCPP(HPL) |  | IPP | 1*235+1*125 | 360 | 344 | 7738000
8 | Meghnaghat 450 MW CCPP(MPL) |  | IPP | 2*150+1*150 | 450 | 450 | 9322000
9 | Meghnaghat 100 MW(IEL) |  | QRPP | 12*8.9 | 100 | 100 | 1721280
10 | Meghnaghat CCPP(Summit) |  | IPP | 2*110+1*110 | 305 | 260 | 3469905 | FGMO
11 | Madanganj 102 PP(Summit) |  | QRPP | 6*17 | 100 | 96 | 2095896
12 | Madanganj-55 MW PP(Summit) |  | (IPP) | 3*17.08+1*11.3 | 55 | 44 | 759799 | Engine problem
13 | Keraniganj 100 MW PP (Powerpac) |  | QRPP | 8*13.45 | 100 | 93 | 696315
14 | Narshingdi 22 MW PP (Doreen) |  | SIPP, REB | 8*2.90 | 22 | 19 | 364320
15 | 210 MW Siddhirgonj TPP |  | PDB | 1*210 | 115 | 0 | 0 | Under maint.
16 | Siddhirgonj 2*120 MW GTPP |  | EGCB | 2*105 | 210 | 187 | 3659000
17 | Siddhirganj 100 PP(Dutch Bangla) |  | QRPP | 12*8.9 | 100 | 83 | 1037760 | Engine problem
18 | Siddhirganj 335 MW CCPP |  | EGCB | 1*217+118 | 335 | 0 | 0 | Under S/D.
19 | Gagnagar 102 MW PP (Digital Power) |  | IPP | 12*8.924 | 102 | 64 | 403920 | Low demand
20 | Katpotti 52 MW PP (Sinha) |  | IPP | 7*7.9 | 51 | 48 | 421200
21 | Kamalaghat 54 MW PP(Banco Energy) |  | IPP | 3*18 | 54 | 53 | 1044000
22 | Kodda 150MW PP |  | BPDB-RPCL | 9*17.06 | 149 | 64 | 530400 | Low demand
23 | Manikganj 55 MW PP (Northern) |  | IPP | 3*19.3 | 55 | 55 | 1031099
24 | Nababganj 55 MW PP (Southern power ) |  | IPP | 3*19.3 | 55 | 55 | 395722
25 | Bosila 108MW PP(CLC) |  | IPP | 12*8.775+1*3.5 | 108 | 0 | 0 | Fuel Shortage
26 | Summit Power,(Madhabdi+Ashulia) |  | SIPP,REB | 3*3.67+4*8.73 | 80 | 49 | 1141800 | Engine problem
27 | Maona 33 MW PP(Summit) |  | SIPP,REB | 4*8.73 | 33 | 30 | 619500
28 | Rupganj 33 MW PP(Summit) |  | SIPP,REB | 4*8.73 | 33 | 31 | 809200
29 | Gazipur 52 MW PP |  | IPP | 6*8.9 | 52 | 0 | 0 | Reserve
30 | Tongi 80 MW GTPP |  | PDB | 1* 105 | 105 | 0 | 0 | Under maint.
31 | Kodda 300 MW PP Unit-2 (Summit) |  | IPP | 18*17.076 | 300 | 300 | 5670543
32 | Keranigonj 300 MW PP (APR) |  | IPP | 256*1.4 | 300 | 0 | 0 | Reserve
33 | Bramhangoan 100 MW PP (Aggreko) |  | IPP | 100 | 100 | 0 | 0 | Reserve
34 | Aurahati 100MW PP (Aggreko) |  | IPP | 0.85*23+0.95*91 | 100 | 0 | 0 | Reserve
35 | Kodda 149 MW PP Unit-1 (Summit) |  | IPP | 149 | 149 | 149 | 3346560
36 | Gazipur 100 MW PP |  | RPCL | 100 MW | 105 | 88 | 806604 | Engine problem
| Dhaka area Total |  |  |  | 5811 | 3333 | 64150258
37 | Chattogram TPP-1 |  | PDB | 1*210 | 180 | 90 | 2100000 | Gas shortage.
| Chattogram TPP-2 |  | PDB | 1*210 | 180 | 0 | 0 | Gas shortage.
38 | Raozan 25 MW PP |  | IPP | 3*8.9 | 25 | 25 | 169093
39 | Teknaf 20MW PP (Solartech) |  | Teknaf Solartech Energy Ltd. | 20 | 20 | 0 | 138105
40 | Patenga 50MW PP (Baraka) |  | IPP | 8*6.98 | 50 | 48 | 864480
41 | Kaptai Hydro: Unit-1,2,3,4, 5 |  | PDB | 2*40+3*50 | 230 | 38 | 804000 | Low water level
42 | Sikalbaha 225MW |  | PDB | 1*150+1*175 | 225 | 218 | 5108055 | FGMO
43 | Sikalbaha Peaking GT |  | PDB | 1*150 | 150 | 145 | 3278714 | FGMO
44 | Sikalbaha 105 MW PP (Baraka Sikalbaha) |  | IPP | 105 MW | 105 | 0 | 0 | Reserve
45 | Hathazari 100 MW peaking PP |  | PDB | 11*8.9 | 98 | 0 | 0 | Under maint.
46 | Dohazari -Kalaish 100 MW Peaking |  | PDB | 6*17 | 102 | 102 | 748185
47 | Juldah 100 MW Unit-1 (Acorn) |  | QRPP | 8*13.45 | 100 | 40 | 246360 | Low demand
48 | Juldah 100 MW PP Unit-3 (Acorn) |  | IPP | 0 | 100 | 100 | 2393280
49 | Barabkunda 22 MW PP (Regent) |  | SIPP, PDB | 8*2.90 | 22 | 22 | 505248
* | Malancha, Ctg. EPZ (United) |  |  | 5*8.73+3*9.34 | 0 | 34 | 561600
50 | Chattogram 108 MW PP (ECPV) |  | IPP | 16*7 | 108 | 97 | 1464000 | Engine problem
51 | Kaptai 7 MW Solar PP |  | PDB | 7.4 MW | 7 | 0 | 37800
52 | Anwara 300 MW PP (United) |  | IPP | 300 MW | 300 | 215 | 4619236 | Low demand
53 | Jodiac Power |  | IPP | 3*18.55+1*3.6 | 54 | 0 | 0 | Reserve
54 | Karnaphuli Power Ltd. |  | IPP | 110 | 110 | 0 | 0 | Reserve
| Juldah unit-2 |  | IPP | 0 | 0 | 100 | 2439360
| Chattogram area Total |  |  |  | 2166 | 1274 | 25477516
55 | Ashuganj TPP Unit- 3 |  | APSCL | 1*150 | 135 | 100 | 2570360 | Gas shortage.
| Ashuganj TPP Unit- 4 |  | APSCL | 1*150 | 129 | 0 | 0 | Gas shortage.
| Ashuganj TPP Unit- 5 |  | APSCL | 1*150 | 134 | 0 | 0 | Gas shortage.
56 | Ashuganj 225 MW CCPP |  | APSCL | 1*142+1*75 | 221 | 205 | 4849000 | FGMO
57 | Ashuganj 450 MW CCPP(North) |  | APSCL | 1*360 | 360 | 320 | 7829500 | FGMO
58 | Ashuganj 450 MW CCPP(South) |  | APSCL | 1*360 | 360 | 275 | 6750000 | FGMO
59 | Ashuganj 50 MW PP |  | APSCL | 14*3.968 | 45 | 41 | 863136
60 | Ashuganj 55 MW PP (Precision) |  | RPP | 15*4 | 55 | 30 | 650880 | Gas shortage.
62 | Ashuganj 195MW PP (APSCL-United) |  | IPP | 20*9.73+1*16 | 195 | 16 | 284363 | Gas shortage.
63 | Ashuganj 51 MW PP (Midland) |  | IPP | 6*9.34 | 51 | 43 | 1196300 | Engine problem
64 | Ashuganj 150MW PP (Midland) |  | IPP | 23*7.015 | 150 | 80 | 2525818
66 | Titas 50 MW Peaking PP |  | PDB | 6*8.92 | 52 | 25 | 111816 | Low demand
67 | Chandpur 150 MW CCPP |  | PDB | 1*106+1*57 | 163 | 0 | 0 | Under maint.
68 | Chandpur 200MW (Desh energy) |  | IPP | 0 | 200 | 34 | 159860 | Low demand
69 | Feni 22MW PP (Doreen) |  | SIPP, PDB | 8*2.90 | 22 | 21 | 355752
70 | Feni 11 MW PP (Doreen) |  | SIPP, REB | 4*2.90 | 11 | 10 | 208440
** | Impoprt (Tripura) |  | Imported power | 0 | 160 | 190 | 3773760
71 | Jangalia 33MW PP (Summit) |  | SIPP, PDB | 4*8.73 | 33 | 33 | 804600
72 | Jangalia 52 MW PP (Lakdanavi) |  | IPP | 6*8.92 | 52 | 52 | 356060
73 | Cumilla 25 MW PP (Summit) |  | SIPP, PDB | 3*3.67+2*6.97 | 25 | 18 | 463010 | Engine problem
74 | Daudkandi 200 MW PP (B.Trac) |  | IPP | 154*1.4 | 200 | 0 | 0 | Reserve
| Feni Lanka Power |  | IPP | 7*18.415+1*9.78 | 114 | 114 | 1561800
| Chowmuhani 113 MW |  | IPP | 12*9.78+2*3.1 | 113 | 113 | 2573760
| Cumilla Area Total |  |  |  | 2980 | 1720 | 37888215
75 | RPCL 210MW CCPP |  | IPP | 4*35+1*70 | 202 | 155 | 4172320 | Gas shortage.
76 | Tangail 22 MW PP (Doreen) |  | SIPP, PDB | 8*2.90 | 22 | 22 | 437292
77 | Jamalpur 95 MW PP(Powerpac) |  | IPP | 12*8.924 | 95 | 95 | 719040
78 | Sarishabari 3 MW Solar Plant |  | IPP | 1*3 | 3 | 0 | 16600
79 | Mymensingh 200 MW PP (United) |  | IPP | 200 | 200 | 172 | 4046400
80 | Jamalpur 115 MW PP (United) |  | IPP | 115 MW | 115 | 115 | 1447200 | #REF!
| Mymensingh Area Total |  |  |  | 637 | 559 | 10838852
81 | Fenchugonj CCPP Phase-1 |  | PDB | 2*32+1*33 | 70 | 83 | 2054000
82 | Fenchugonj CCPP Phase-2 |  | PDB | 2*35+1*35 | 90 | 30 | 720600
83 | Kushiara 163 MW CCPP (KP) |  | IPP | 1*109+1*54 | 163 | 163 | 3366573
84 | Shajibazar 330 MW CCPP |  | PDB | 3*110 | 330 | 193 | 4407000 | FGMO & ST under S/D
85 | Fenchugonj 51 MW PP (Barakatullah) |  | RPP | 19*2.90 | 51 | 53 | 1173600
86 | Fenchuganj 44MW (Energyprima) |  | RPP | 12*3.3+5*2 | 44 | 50 | 1135656
87 | Hobiganj 11MW PP Cofidence-E |  | SIPP, REB | 4*2.90 | 11 | 11 | 264000
88 | Shahjibazar GTPP Unit- 8 & 9 |  | PDB | 2*35 | 66 | 59 | 1431648 | FGMO
89 | Shahjibazar 86MW PP (Shahjibazar) |  | RPP | 32*2.90 | 86 | 77 | 1773120
90 | Shahjibazar 50MW PP (EPL) |  | RPP | 27*2.0 | 50 | 0 | 0 | Contact expired
91 | Sylhet 150 MW CCPP |  | PDB | 1*142 | 142 | 149 | 3401140
92 | Sylhet 20 MW GTPP |  | PDB | 1*20 | 20 | 19 | 425000
93 | Sylhet 50MW PP (EPL) |  | RPP | 27*2 | 50 | 0 | 0 | Contract Expired
94 | Shahjahanulla 25 MW PP |  | SIPP, REB | 3*9.34 | 25 | 16 | 376944
95 | Bibiana-II 341 MW CCPP (Summit) |  | IPP | 1*222+1*119 | 341 | 275 | 7253500 | FGMO
96 | Bibiyana-III 400 MW CCPP |  | PDB | 400 MW | 400 | 0 | 0 | Under maint.
97 | Sylhet 10MW PP (Desh) |  | RPP | 6*1.95 | 10 | 10 | 236520
| Sylhet Area Total |  |  |  | 1949 | 1188 | 28019301
98 | Bheramara GTPP Unit-1,2 & 3 |  | PDB | 3*20 | 46 | 0 | 0 | Reserve
** | Bheramara (HVDC ) |  | Imported power | 2*500 | 1000 | 942 | 22003636
99 | Khulna 115 PP MW (KPCL-2) |  | QRPP | 7*17 | 115 | 99 | 2039040 | Engine problem
100 | Faridpur 50 MW Peaking PP |  | PDB | 8*6.89 | 54 | 0 | 0 | Reserve
101 | Khulna 225 MW CCPP |  | NWPGCL | 1*150+1*75 | 230 | 0 | 0 | Reserve
102 | Gopalganj 100 MW Peaking PP |  | PDB | 16*6.98 | 109 | 0 | 0 | Reserve
103 | Bheramara 410 MW CCPP |  | NWPGCL | 1*278+1*132 | 410 | 285 | 8357184 | FGMO
104 | Noapara 40 MW PP (Khanjahan Ali) |  | QRPP | 5*8.5 | 40 | 40 | 520500
105 | Noapara 100 MW PP (Bangla Trac) |  | IPP | 70*1.4 | 100 | 89 | 687360 | Engine problem
106 | Rupsha 105 MW PP (Orion rupsha) |  | IPP | 6*18.445 | 105 | 105 | 824160
107 | Madhumati 100 MW PP |  | IPP | 100 MW | 105 | 67 | 702432 | Low demand
| Khulna Area Total |  |  |  | 2314 | 1627 | 35134312
108 | Barisal 110 MW PP (Summit ) |  | IPP | 7*17.076 | 110 | 110 | 1148736
109 | Barisal GT PP Unit-1& 2 |  | PDB | 2*20 | 30 | 0 | 30071 | Reserve
110 | Bhola 33 MW PP (Venture) |  | RPP | 1*34.50 | 33 | 34 | 639089
111 | Bhola 225 MW CCPP |  | PDB | 2*63+1*68 | 194 | 78 | 1977833
112 | Bhola 95 MW PP (Aggreko) |  | QRPP | 96*1.10 | 95 | 89 | 2047009
| Payra 1320 MW |  | NWPGCL | 0 | 0 | 250 | 6279600 | On test
| Barisal Area Total |  |  |  | 462 | 561 | 12122338
113 | Baghabari 71 MW GTPP |  | PDB | 1*71 | 71 | 40 | 735000 | Gas shortage.
| Baghabari 100 MW GTPP |  | PDB | 1*100 | 100 | 0 | 0 | Gas shortage.
114 | Baghabari 50 MW Peaking PP |  | PDB | 6*8.9 | 52 | 50 | 293200
115 | Bera 70 MW Peaking PP |  | PDB | 9*8.29 | 71 | 0 | 0 | Reserve
116 | Amnura 50 MW PP(Sinha) |  | QRPP | 7*7.79 | 50 | 40 | 869940 | Engine problem
117 | Katakhali 50 MW PP (Northern) |  | QRPP | 6*8.9 | 50 | 25 | 112363 | Low demand
118 | Katakhali 50 MW Peaking PP |  | PDB | 6*8.7 | 50 | 44 | 225407
119 | Sirajgonj Unit-1 225MW |  | NWPGCL | 1*150+1*75 | 210 | 0 | 0 | Gas shortage.
120 | Sirajgonj Unit-2 225MW |  | NWPGCL | 1*150+1*75 | 220 | 188 | 4799373 | FGMO
121 | Sirajgonj Unit-3 225MW |  | NWPGCL | 1*141 | 220 | 190 | 5009309 | FGMO
122 | Sirajgonj 400 MW CCPP Unit-4 |  | SNWPGCL | 1*282+1*132 | 414 | 406 | 9716454 | FGMO
123 | Santahar 50 MW Peaking PP |  | PDB | 6*8.7 | 50 | 33 | 212900
124 | Bogra 22 MW PP (GBB) |  | RPP | 6*4 | 22 | 17 | 345600 | Engine problem
125 | Bogura 20 MW PP (Energyprima) |  | RPP | 5*3.3+5*2 | 10 | 9 | 217404
126 | Ullapara 11 MW PP (Summit) |  | SIPP, REB | 4*2.90 | 11 | 11 | 242856
127 | Natore 52 MW PP (Rajlanka) |  | IPP | 6*8.92 | 52 | 43 | 220800 | Engine problem
128 | Chapainawabganj 100 MW Peaking PP |  | PDB | 12*8.924 | 104 | 100 | 909788
129 | Baghabari 200 MW PP (Paramount) |  | IPP | 200 MW | 200 | 0 | 0 | Reserve
130 | Bagura 113 MW PP (Confidence)-2 |  | IPP | 113 MW | 113 | 113 | 6830400
| Confidence Power Bogura Unit-1 113 MW |  | IPP | 6*18.55 | 113 | 109 | 1895904
| Rajshahi Area Total |  |  |  | 2183 | 1418 | 32636698
131 | Barapukuria TPP Unit-1 |  | PDB | 1*125 | 85 | 0 | 0 | Under maint.
| Barapukuria TPP Unit-2 |  | PDB | 1*125 | 85 | 0 | 0 | Coal shortage.
132 | Barapukuria 275 MW TPP Unit-3 |  | PDB | 1*275 | 274 | 149 | 3677300 | Coal shortage.
133 | Rangpur 20 MW GTPP |  | PDB | 1*20 | 20 | 0 | 0 | Reserve
134 | Saidpur 20 MW GTPP |  | PDB | 1*20 | 20 | 0 | 0 | Reserve
135 | Rangpur 113 MW PP (Confidence) |  | IPP | 113 MW | 113 | 112 | 888000
136 | Sympa Solar Power 8MW |  | IPP | 8 MW | 8 | 0 | 51384
| Rangpur Area Total |  |  |  | 605 | 261 | 4616684
| Total |  |  |  | 19107 | 11941 | 250884174
| Eastern Grid Total |  |  |  | 13543 | 8074 | 166374142
| Western Grid Total |  |  |  | 5564 | 3867 | 84510032
| National Grid Total |  |  |  | 19107 | 11941 | 250884174
*Data collected from respective power station over telephone.
Executive Engineer
Network Operation Division
Page- 3

## P3
MAXIMUM LOAD SERVED BY DIFFERENT GRID SUB-STATIONS
QF-LDC-09
Date: | 2020-05-18
(a) ENTIRE EASTERN GRID : |  | 7482 | MW | (b) ENTIRE WESTERN GRID : |  | 4017 | MW
i) Dhaka area |  | 3615 | MW | i) Khulna area |  | 1572 | MW
ii) Chittagong area |  | 1139 | MW | ii) Rajshahi area |  | 1284 | MW
iii) Comilla area |  | 1219 | MW | iii) Barisal area |  | 380 | MW
iv) Mymensingh area |  | 1001 | MW | iv) Rangpur area |  | 781 | MW
v) Sylhet area |  | 508 | MW
| SYSTEM TOTAL DEMAND ( a + b ) = |  | 11499 | MW
MAXIMUM LOAD SERVED BY DIFFERENT SUB-STATIONS
Sub-station | Load (MW) | Hour | Sub-station | Load (MW) | Hour | Sub-station | Load (MW) | Hour
Siddhirganj | 120 | 15:00 | Sherpur | 118 | 22:00 | Benapol | 46 | 20:00
Munsiganj | 124 | 21:00 | Srimongal | 49 | 21:00 | Jhenida | 113 | 22:00
Sonargaon | 68 | 0:00 | Shahjibazar | 118 | 21:00 | Bottail | 132 | 21:00
Shyampur | 176 | 10:00 | Fenchuganj | 42 | 19:00 | G.K Project | 58 | 21:00
Bhulta | 146 | 0:00 | Kulawara | 47 | 19:00 | Faridpur | 190 | 23:00
Madanganj | 54 | 2:00 | Sylhet | 121 | 22:00 | Madaripur | 104 | 22:00
Shitalakhya | 100 | 16:00 | Chatak | 29 | 1:00 | Sariatpur | 74 | 21:00
Rahim steel | 18 | 10:00 | Sunamganj | 56 | 23:00 | Gopalganj | 98 | 21:00
Matuail | 85 | 10:00 | Biani Bazar | 66 | 19:00 | Bagerhat | 102 | 21:00
Ghorasal | 79 | 0:00 | Comilla (S) | 190 | 21:00 | Mongla | 36 | 11:00
Narsingdi | 145 | 21:00 | Comilla(N) | 117 | 20:00 | Satkhira | 116 | 21:00
Haripur (SBU) | 84 | 9:00 | Chandpur | 105 | 21:00 | Gallamari | 49 | 21:00
Ullon | 57 | 22:00 | Feni | 129 | 19:30 | Magura | 54 | 23:00
Hasnabad | 205 | 22:00 | Chowmuhani | 189 | 19:30 | Norail | 34 | 20:00
Magbazar | 93 | 11:00 | Ashuganj | 67 | 23:00 | Chuadanga | 88 | 1:00
Maniknagar | 80 | 12:00 | Daudkandi | 136 | 19:30 | Barisal(N) | 50 | 20:00
Bangabhaban | 24 | 10:00 | B.Baria | 154 | 21:00 | Barisal (S) | 110 | 21:00
Narinda | 80 | 21:00 | Ramganj | 120 | 21:00 | Patuakhali | 117 | 21:00
Dhanmondi | 106 | 14:00 | Chaddagram | 40 | 21:00 | Bhandaria | 61 | 21:00
Lalbag | 70 | 13:00 | PHP | 10 | 12:00 | Borhan Uddin | 44 | 22:00
Madartek | 70 | 21:00 | Madunaghat | 57 | 15:00 | Ishurdi | 67 | 20:00
Dhaka University |  |  | Hathazari | 100 | 19:00 | Ruppur Paromanobik | 2 | 7:00
Mirpur | 96 | 20:00 | Khulshi | 186 | 15:00 | Natore | 128 | 21:00
Kalyanpur | 87 | 21:00 | Halishahar | 130 | 21:00 | Bogra | 149 | 19:30
Gulshan | 106 | 14:00 | Baraulia | 149 | 9:00 | Noagaon | 127 | 20:00
Uttara | 77 | 15:00 | Sikalbaha | 24 | 20:00 | Rajshahi | 156 | 21:00
Uttara New | 22 | 21:00 | Dohazari | 104 | 21:00 | Rajshahi New | 10 | 19:30
Kamrangirchar | 72 | 21:00 | Cox'sbazar | 100 | 20:00 | C.Nawabganj | 74 | 21:00
Savar | 111 | 20:00 | Chandraghona | 32 | 19:30 | Amnura | 43 | 21:00
Bhasantec | 133 | 20:00 | Kaptai | 4.3 | 19:00 | Pabna | 120 | 20:00
Agargaon | 50 | 21:00 | A. Khaer Stl. | 0 | 1:00 | Shahjadpur | 117 | 21:00
Satmosjid | 97 | 21:00 | Bakulia | 100 | 20:00 | Serajganj | 106 | 21:00
Tongi | 118 | 15:00 | Julda | 18 | 1:00 | Niyamatpur | 55 | 21:00
Kabirpur | 197 | 15:00 | TK chemical | 16.5 | 20:00 | Joypurhat | 47 | 19:30
Basundhara | 120 | 21:00 | Modern Steel | 14 | 9:00 | Sherpur(Bogura) | 47 | 19:30
Manikganj | 72 | 21:00 | Shahmirpur | 29 | 21:00 | Mohastangor | 51 | 21:00
Joydevpur | 159 | 14:00 | Khagrachhari | 26 | 19:00 | Rangpur | 147 | 20:00
New Tongi | 96 | 11:00 | Matarbari | 35.5 | 21:00 | Lalmonirhat | 58 | 21:00
Kodda | 186 | 11:00 | Baroiar Hat | 40 | 19:30 | Saidpur | 111 | 21:00
Dhamrai | 86 | 19:30 | Rangamati | 10 | 18:00 | Purbasadipur | 103 | 20:00
Rajendrapur | 86 | 22:00 | Abul Khair 230 | 144 | 16:00 | Thakurgaon | 81 | 20:00
Valuka | 92 | 15:00 | BSRM | 107 | 1:00 | Palashbari | 123 | 21:00
Tangail | 189 | 22:00 | GPH Ispat | 7 | 1:00 | Barapukuria | 50 | 21:00
Mymensing | 229 | 22:00 | Goalpara | 25 | 22:00 | Panchagar | 41 | 20:00
Kishorganj | 140 | 21:00 | Central s/s | 90 | 20:00 | Joldhaka | 28 | 19:30
Netrokona | 116 | 22:00 | Noapara | 70 | 20:00 | Kurigram | 53 | 0.83333
Jamalpur | 144 | 21:00 | Jessore | 124 | 20:00
Sub Divisional Engineer |  |  | Executive Engineer |  | Superintendent Engineer
Network Operation Division |  |  | Network Operation Division |  | Load Despatch Circle
(1) Honbl. State Minister |  |  | (8) Executive Director (O & M) PGCB. |  | (18) C.E. Transmission (1 & 2) PGCB.
Ministry of Power,Energy & Mineral |  |  | (9) Member,Generation,PDB. |  | (19) S.E. System Protection,PGCB.

## Voltage
e
MAXIMUM & MINIMUM VOLTAGES OF DIFFERENT GRID SUB-STATIONS:
| Date: | 2020-05-18 | [7 empty] | QF-LDC-10
| Sub-Station | Max Voltage | Hour | Min | Hour | Sub-Station | Maxm | Hour | Min | Hour
|  |  |  | Voltage |  |  | Voltage |  | Voltage
| 400 KV | KV | Hour | KV |  |  | KV |  | KV
| Bibiyana | 401 | 0.83333 | 388 | 0.375 | Kaliakoir | 380 | 0.041667 | 365 | 0.375
| Bheramara | 404 | 0.375 | 392 | 0.041667 | Bhulta | 393 | 0.83333 | 378 | 0.375
| Ashuganj(N) | 396 | 0.041667 | 385 | 0.375 | Gopalganj | 408 | 0.29167 | 393 | 0.79167
| Payra | 412 | 0.29167 | 406 | 0.625
| 230 KV | KV |  | KV |  | 230 KV | KV |  | KV
| Ghorasal | 235 | 0.041667 | 232 | 0.58333 | Comilla (N) | 235 | 0.8125 | 228 | 0.375
| Ishurdi | 235 | 0.20833 | 224 | 0.79167 | Hathazari | 225 | 0.83333 | 217 | 0.45833
| Ashuganj | 240 | 0.041667 | 234 | 0.375 | Megnaghat | 235 | 0.875 | 228 | 0.20833
| Serajganj | 233 | 0.20833 | 226 | 0.875 | Fenchuganj | 240 | 0.83333 | 234 | 0.375
| Baghabari | 241 | 0.041667 | 234 | 0.875 | Siddhirganj | 232 | 0.83333 | 223 | 0.375
| Barapukuria | 231 | 0.20833 | 219 | 0.875 | Maniknagar | 230 | 0.83333 | 222 | 0.375
| Bogra | 232 | 0.041667 | 219 | 0.875 | Agargaon | 230 | 0.83333 | 219 | 0.375
| Rajshahi | 230 | 24:00 | 220 | 0.54167 | Barisal | 238 | 0.29167 | 227 | 0.625
| Khulna South | 225 | 24:00 | 208 | 0.8125 | AKSML | 224 | 0.83333 | 213 | 0.45833
| Rampura | 229 | 0.20833 | 222 | 0.375 | BSRM | 226 | 0.83333 | 218 | 0.45833
| Haripur | 230 | 0.041667 | 222 | 0.54167 | Bibiyana | 236 | 0.041667 | 230 | 0.375
| Hasnabad | 230 | 0.041667 | 223 | 0.375 | Bhulta | 234 | 0.83333 | 223 | 0.375
| Shyampur | 230 | 0.83333 | 218 | 0.375 | Ashuganj (S) | 237 | 0.041667 | 230 | 0.375
| Aminbazar | 230 | 0.041667 | 221 | 0.41667 | Kaliakoir | 232 | 0.95833 | 222 | 0.375
| Tongi | 228 | 0.041667 | 215 | 0.29167 | GPH | 222 | 0.95833 | 214 | 0.41667
| 132 kV | KV |  | KV |  | 132 kV | KV |  | KV
| Siddhirganj | 134 | 0.8125 | 129 | 0.29167 | Hathazari | 132 | 0.125 | 128 | 0.45833
| Munsiganj | 137 | 0.8125 | 129 | 0.375 | Khulshi | 131 | 0.8125 | 125 | 0.375
| Sonargaon | 133 | 0 | 127 | 0.29167 | Halishahar | 134 | 0.8125 | 126 | 0.45833
| Shyampur | 134 | 0.83333 | 126 | 0.375 | Baraulia | 131 | 0.041667 | 126 | 0.45833
| Bhulta | 127 | 0.041667 | 123 | 0.41667 | Sikalbaha | 133 | 0.8125 | 128 | 0.375
| Madanganj | 136 | 0.83333 | 125 | 0.29167 | Dohazari | 129 | 0.8125 | 123 | 0.41667
| Shitalakhya | 139 | 0.83333 | 123 | 0.375 | Cox'sbazar | 120 | 0.70833 | 114 | 0.083333
| Rahim steal | 134 | 0.83333 | 128 | 0.375 | Chandraghona | 132 | 0.83333 | 127 | 0.45833
| Matuail | 134 | 0.8125 | 129 | 0.29167 | Kaptai | 132 | 0.041667 | 127 | 0.33333
| Ghorasal | 138 | 0.041667 | 136 | 0.29167 | A. Khaer Stl. | 130 | 0.125 | 126 | 0.5
| Narsinghdi | 130 | 0.75 | 124 | 0.29167 | Bakulia | 133 | 0.8125 | 126 | 0.29167
| Haripur (SBU) | 134 | 0.041667 | 128 | 0.375 | Julda | 131 | 0.041667 | 127 | 0.41667
| Ullon | 129 | 0.25 | 124 | 0.33333 | TK Chemical | 134 | 0.8125 | 129 | 0.20833
| Hasnabad | 134 | 0.041667 | 128 | 0.41667 | Modern Steel | 132 | 0.77083 | 126 | 0.375
| Magbazar | 127 | 0.041667 | 123 | 0.375 | Shahmirpur | 134 | 0.8125 | 127 | 0.45833
| Maniknagar | 135 | 0.83333 | 130 | 0.375 | Khagrachhari | 131 | 0.8125 | 127 | 0.375
| Bangabhaban | 135 | 0.83333 | 130 | 0.375 | Matarbari | 121 | 0.041667 | 119 | 0.16667
| Narinda | 135 | 0.83333 | 130 | 0.375 | Baroiar Hat | 131 | 0.83333 | 123 | 15:00
| Dhanmondi | 129 | 0.25 | 124 | 0.33333 | Rangamati | 131 | 0.83333 | 126 | 11:00
| Lalbag | 135 | 0.83333 | 122 | 0.41667 | Goalpara S/S | 136 | 0.083333 | 125 | 0.54167
| Madartek | 127 | 0.041667 | 123 | 0.375 | Khulna Central S/S | 134 | 0.083333 | 125 | 0.54167
| Dhaka University |  |  |  |  | Noapara | 131 | 0.041667 | 122 | 0.8125
| Mirpur | 132 | 0.083333 | 125 | 0.58333 | Jessore | 126 | 0.25 | 114 | 0.875
| Kalyanpur | 133 | 0.125 | 128 | 0.41667 | Benapol | 126 | 0.041667 | 115 | 0.875
| Gulshan | 127 | 0.083333 | 123 | 0.41667 | Jhenida | 124 | 0.25 | 107 | 0.875
| Uttara | 132 | 0.041667 | 124 | 0.33333 | Bottail | 132 | 0.25 | 120 | 0.875
| Uttara New | 132 | 0.041667 | 122 | 0.375 | G.K Project | 139 | 0.29167 | 132 | 0.875
| Kamrangirchar | 133 | 0.83333 | 123 | 0.33333 | Faridpur | 135 | 0.29167 | 125 | 0.79167
| Savar | 133 | 0.83333 | 125 | 0.375 | Madaripur | 140 | 0.16667 | 131 | 0.875
| Bhasantec | 133 | 0.83333 | 127 | 0.375 | Shariyatpur S/S | 139 | 0.33333 | 131 | 0.875
| Agargaon | 134 | 0.20833 | 129 | 0.41667 | Gopalganj | 142 | 0.083333 | 133 | 0.79167
| Satmosjid | 134 | 0.125 | 128 | 0.375 | Bagerhat | 134 | 0.041667 | 120 | 0.54167
| Tongi | 135 | 0.95833 | 127 | 0.33333 | Mongla | 130 | 0.125 | 118 | 0.8125
| Kabirpur | 131 | 1904-01-02 | 125 | 0.375 | Satkhira | 131 | 0.083333 | 120 | 0.875
| Basundhara | 127 | 0.83333 | 123 | 0.54167 | Gallamari | 135 | 0.041667 | 126 | 0.54167
| Manikganj | 136 | 0.041667 | 127 | 0.375 | Magura | 125 | 0.25 | 103 | 0.875
| Joydevpur | 140 | 1904-01-02 | 133 | 0.58333 | Norail | 122 | 0.25 | 102 | 0.875
| New Tongi | 135 | 0.041667 | 125 | 0.375 | Chuadanga | 119 | 0.25 | 95 | 0.875
| Kodda | 134 | 0.95833 | 119 | 0.375 | Barisal(N) | 141 | 0.29167 | 133 | 0.625
| Dhamrai | 131 | 0.041667 | 125 | 0.375 | Barisal (S) | 139 | 0.29167 | 130 | 0.625
| Rajendrapur | 131 | 0.95833 | 118 | 0.375 | Patuakhali | 137 | 0.29167 | 125 | 0.875
| Valuka | 126 | 0.25 | 113 | 0.875 | Bhandaria | 135 | 0.25 | 127 | 0.875
| Tangail | 131 | 0.20833 | 125 | 0.83333 | Ishurdi | 137 | 0.20833 | 130 | 0.875
| Mymensing | 128 | 0.29167 | 115 | 0.875 | Ruppur Paromanobik | 136 | 0.20833 | 130 | 0.58333
| Kishorganj | 127 | 0.45833 | 118 | 0.875 | Natore | 134 | 0.20833 | 128 | 0.58333
| Netrokona | 126 | 0.25 | 111 | 0.875 | Bogra | 136 | 0.20833 | 127 | 0.83333
| Jamalpur | 138 | 0.083333 | 127 | 0.875 | Noagaon | 132 | 0.20833 | 127 | 0.875
| Sherpur | 140 | 0.041667 | 124 | 0.875 | Rajshahi | 132 | 0.20833 | 126 | 0.54167
| Srimongal | 137 | 0.25 | 133 | 0.875 | Rajshahi New | 134 | 0.75 | 127 | 0.54167
| Shahjibazar | 135 | 0.45833 | 130 | 21:00 | C.Nawabganj | 132 | 0.25 | 127 | 0.54167
| Fenchuganj | 136 | 0.125 | 134 | 0.041667 | Amnura | 134 | 0.75 | 127 | 0.375
| Khulawara | 135 | 0.20833 | 133 | 0.041667 | Pabna | 133 | 0.20833 | 128 | 0.625
| Sylhet | 134 | 0.20833 | 131 | 0.79167 | Shahjadpur | 138 | 0.20833 | 125 | 0.375
| Chatak | 133 | 0.25 | 129 | 0.875 | Serajganj | 132 | 0.083333 | 125 | 0.375
| Sunamganj | 133 | 0.25 | 126 | 0.77083 | Niyamatpur | 132 | 0.083333 | 118 | 0.875
| Biani Bazar | 132 | 0.20833 | 126 | 0.79167 | Joypurhat | 134 | 0.25 | 119 | 0.875
| Comilla(s) | 123 | 0.25 | 119 | 0.79167 | Sherpur(Bogura) | 137 | 0.041667 | 127 | 0.58333
| Comilla(n) | 135 | 0.83333 | 131 | 0.625 | Mohastangor | 134 | 0.041667 | 123 | 0.875
| Chandpur | 125 | 0.41667 | 121 | 0.8125 | Rangpur | 130 | 0.20833 | 114 | 0.875
| Feni | 131 | 0.83333 | 124 | 0.54167 | Lalmonirhat | 126 | 0.20833 | 110 | 0.875
| Chowmuhani | 128 | 0.29167 | 120 | 0.625 | Saidpur | 128 | 0.125 | 112 | 0.875
| Ashuganj | 135 | 0.29167 | 132 | 0.8125 | Purbasadipur | 125 | 0.16667 | 103 | 0.875
| Daudkandi | 131 | 0.83333 | 125 | 0.375 | Thakurgaon | 124 | 0.20833 | 106 | 0.875
| B.Baria | 131 | 0.375 | 126 | 0.875 | Palashbari | 130 | 0.20833 | 114 | 0.875
| Ramganj | 120 | 0.45833 | 112 | 0.625 | Barapukuria | 131 | 0.20833 | 119 | 0.875
| Chaddagram | 132 | 0.83333 | 124 | 0.58333 | Panchagar | 122 | 0.20833 | 100 | 0.875
| PHP | 130 | 0.83333 | 123 | 0.54167 | Joldhaka | 128 | 0.29167 | 105 | 0.875
| Madanhat | 135 | 0.91667 | 129 | 0.41667 | Kurigram | 128 | 0.25 | 107 | 0.875

## L-Curve
Date | 2020-05-18
.
TIME | E-W INT.(Export) | EAST GRID | WEST GRID | TOTAL |  |  | DAILY LOAD CURVE
0:00 | 171 | 7925 | 3916 | 11841 |  |  |  | QF-LDC-12
0:30 | 129.5 | 7616 | 3703.5 | 11319.5 | Date: | 2020-05-18
1:00 | 88 | 7307 | 3491 | 10798
1:30 | 94.5 | 7192.5 | 3415.5 | 10608
2:00 | 101 | 7078 | 3340 | 10418
2:30 | 129 | 7119 | 3341.5 | 10460.5 | [5 empty] | Gen. at Eve. Peak | 11941 | 11941 MW (21:00 )
3:00 | 157 | 7160 | 3343 | 10503 | [6 empty] | 21:00
3:30 | 84 | 7085 | 3330.5 | 10415.5 | [5 empty] | Gen. at Day Peak | 9490.1 | 9490.1 MW (12:00 )
4:00 | 11 | 7010 | 3318 | 10328 | [6 empty] | 12:00
4:30 | 65.5 | 6757 | 3072 | 9829 | [5 empty] | Highest Generation | 11977
5:00 | 120 | 6504 | 2826 | 9330 | [6 empty] | 22:00
5:30 | 84.5 | 6269.25 | 2736.2 | 9005.45
6:00 | 49 | 6034.5 | 2646.4 | 8680.9
6:30 | 76.5 | 5941.55 | 2629.8 | 8571.35
7:00 | 104 | 5848.6 | 2613.2 | 8461.8
7:30 | 171 | 5814.3 | 2687.2 | 8501.5
8:00 | 238 | 5780 | 2761.2 | 8541.2
8:30 | 253 | 5867.45 | 2774.55 | 8642
9:00 | 268 | 5954.9 | 2787.9 | 8742.8
9:30 | 216.5 | 6103.85 | 2850.15 | 8954
10:00 | 165 | 6252.8 | 2912.4 | 9165.2
10:30 | 168.5 | 6322.95 | 2939.6 | 9262.55
11:00 | 172 | 6393.1 | 2966.8 | 9359.9
11:30 | 172.5 | 6438.4 | 2986.6 | 9425
12:00 | 173 | 6483.7 | 3006.4 | 9490.1
12:30 | 132.5 | 6532.05 | 3047 | 9579.05
13:00 | 92 | 6580.4 | 3087.6 | 9668
13:30 | 65 | 6795.85 | 3120.6 | 9916.45
14:00 | 38 | 7011.3 | 3153.6 | 10164.9
14:30 | 43 | 7133 | 3168.4 | 10301.4
15:00 | 48 | 7254.7 | 3183.2 | 10437.9
15:30 | 52 | 7154.95 | 3144.2 | 10299.15
16:00 | 56 | 7055.2 | 3105.2 | 10160.4
16:30 | 52.5 | 6746.05 | 3040.55 | 9786.6
17:00 | 49 | 6436.9 | 2975.9 | 9412.8
17:30 | 53.5 | 6286.65 | 2961.15 | 9247.8
18:00 | 58 | 6136.4 | 2946.4 | 9082.8
18:30 | 140.5 | 6620.2 | 3171.2 | 9791.4
19:00 | 223 | 7104 | 3396 | 10500
19:30 | 330 | 7631 | 3735 | 11366
20:00 | 333 | 7779 | 3782 | 11561 |  |  |  | Executive Engineer
20:30 | 353.5 | 7926.5 | 3824.5 | 11751 |  |  |  | Network Operation Division
21:00 | 374 | 8074 | 3867 | 11941
21:30 | 339.5 | 8068.5 | 3890.5 | 11959
22:00 | 305 | 8063 | 3914 | 11977 |  |  |  |  | Page 6 of 7
22:30 | 295.5 | 8027.5 | 3903.5 | 11931
23:00 | 286 | 7992 | 3893 | 11885
23:30 | 228.5 | 7958.5 | 3904.5 | 11863
24:00 | 171 | 7925 | 3916 | 11841
11941 MW (21:00 )
9490.1 MW (12:00 )

## En-Curve
DAILY ENERGY CURVE
Date | 2020-05-18 |  | Energy | 250884174
[10 empty] | 2020-05-18 | [5 empty] | QF-LDC-11
TIME | GAS | HVDC | P.GEN(GAS). | P.GEN(OIL). | COAL | HYDRO | OIL | SHORTAGE | TRIPURA
0:00 | 3877 | 932 | 2232 | 3778 | 402 | 37 | 470 | 0 | 184
0:30 | 3821 | 937 | 2170 | 3495 | 401 | 33.5 | 316.5 | 0 | 181 | Date: | 2020-05-18
1:00 | 3765 | 942 | 2108 | 3212 | 400 | 30 | 163 | 0 | 178
1:30 | 3837.5 | 942.5 | 2130.5 | 2954 | 400.5 | 30 | 139 | 0 | 174 | [7 empty] | Total Energy | 250.8842 | Total Energy Gen 250.884 MKWHr Energy Not Served 0.000 MKWHr Energy Requirement 250.884 MKWHr
2:00 | 3910 | 943 | 2153 | 2696 | 401 | 30 | 115 | 0 | 170 | [7 empty] | Energy not Served | 0
2:30 | 3917.5 | 943.5 | 2194.5 | 2687 | 401 | 30 | 115 | 0 | 172 | [7 empty] | Energy Requirement | 250.8842
3:00 | 3925 | 944 | 2236 | 2678 | 401 | 30 | 115 | 0 | 174
3:30 | 3948.5 | 943.5 | 2203.5 | 2606 | 401 | 30.5 | 107.5 | 0 | 175 | [6 empty] | Shortage
4:00 | 3972 | 943 | 2171 | 2534 | 401 | 31 | 100 | 0 | 176
4:30 | 3916.5 | 846 | 2179 | 2240.5 | 401 | 31 | 50 | 0 | 165
5:00 | 3861 | 749 | 2187 | 1947 | 401 | 31 | 0 | 0 | 154
5:30 | 3927 | 749 | 2178 | 1567 | 400 | 31.5 | 0 | 0 | 152
6:00 | 3993 | 749 | 2169 | 1187 | 399 | 32 | 0 | 0 | 150
6:30 | 3998 | 749 | 2155.5 | 1084 | 400 | 32 | 0 | 0 | 148 |  |  |  |  | Coal
7:00 | 4003 | 749 | 2142 | 981 | 401 | 32 | 0 | 0 | 146
7:30 | 3928.5 | 846 | 2124 | 1016 | 401 | 31 | 0 | 0 | 144 |  |  |  | Oil |  |  |  | ,
8:00 | 3854 | 943 | 2106 | 1051 | 401 | 30 | 0 | 0 | 142
8:30 | 3912 | 943 | 2118.5 | 1083 | 400.5 | 30 | 0 | 0 | 136
9:00 | 3970 | 943 | 2131 | 1115 | 400 | 30 | 0 | 0 | 130
9:30 | 3992 | 943 | 2147 | 1285.5 | 400 | 30 | 0 | 0 | 130
10:00 | 4014 | 943 | 2163 | 1456 | 400 | 30 | 0 | 0 | 130
10:30 | 3963.5 | 943 | 2094 | 1669 | 400 | 30 | 0 | 0 | 132
11:00 | 3913 | 943 | 2025 | 1882 | 400 | 30 | 0 | 0 | 134
11:30 | 3881 | 943 | 2024.5 | 1958 | 422.5 | 30 | 0 | 0 | 133
12:00 | 3849 | 943 | 2024 | 2034 | 445 | 30 | 0 | 0 | 132
12:30 | 3884 | 943 | 2032.5 | 2082.5 | 447 | 30 | 0 | 0 | 127
13:00 | 3919 | 943 | 2041 | 2131 | 449 | 30 | 0 | 0 | 122
13:30 | 3919 | 943 | 2041 | 2131 | 449 | 30 | 0 | 0 | 122
14:00 | 3919 | 943 | 2041 | 2131 | 449 | 30 | 0 | 0 | 122
14:30 | 3983.5 | 942.5 | 2132 | 2345.5 | 449.5 | 33 | 12.5 | 0 | 128
15:00 | 4048 | 942 | 2223 | 2560 | 450 | 36 | 25 | 0 | 134
15:30 | 3964.5 | 941.5 | 2217 | 2504.5 | 451 | 36 | 25 | 0 | 142
16:00 | 3881 | 941 | 2211 | 2449 | 452 | 36 | 25 | 0 | 150
16:30 | 3843 | 940.5 | 2144 | 2213.5 | 426.5 | 36.5 | 25 | 0 | 147
17:00 | 3805 | 940 | 2077 | 1978 | 401 | 37 | 25 | 0 | 144
17:30 | 3731.5 | 940 | 1978 | 1977 | 401 | 37 | 32 | 0 | 148
18:00 | 3658 | 940 | 1879 | 1976 | 401 | 37 | 39 | 0 | 152
18:30 | 3778 | 940 | 2034 | 2253 | 402 | 37.5 | 179.5 | 0 | 167
19:00 | 3898 | 940 | 2189 | 2530 | 403 | 38 | 320 | 0 | 182
19:30 | 3756 | 940 | 2243 | 3418 | 400 | 38 | 389 | 0 | 182
20:00 | 3725 | 940 | 2181 | 3671 | 401 | 38 | 421 | 0 | 184
20:30 | 3791 | 941 | 2219 | 3755.5 | 400 | 38 | 419.5 | 0 | 187
21:00 | 3857 | 942 | 2257 | 3840 | 399 | 38 | 418 | 0 | 190
21:30 | 3849 | 941.5 | 2271.5 | 3841 | 399.5 | 38 | 428.5 | 0 | 190
22:00 | 3841 | 941 | 2286 | 3842 | 400 | 38 | 439 | 0 | 190
22:30 | 3833.5 | 938.5 | 2276.5 | 3810 | 400.5 | 37.5 | 446.5 | 0 | 188
23:00 | 3826 | 936 | 2267 | 3778 | 401 | 37 | 454 | 0 | 186
23:30 | 3851.5 | 934 | 2249.5 | 3778 | 401.5 | 37 | 462 | 0 | 185 | Max Temp. in Dhaka |  | 37.0° C
24:00 | 3877 | 932 | 2232 | 3778 | 402 | 37 | 470 | 0 | 184
Executive Engineer
Network Operation Division
Page 5 of 7
GAS
Oil
HVDC
COAL
HYDRO
Total Energy Gen 250.884 MKWHr Energy Not Served 0.000 MKWHr Energy Requirement 250.884 MKWHr
Note on W13: Author:

## Generation
g | 2020-05-18
Si No | Unit | 1:00 | 2:00 | 3:00 | 4:00 | 5:00 | 6:00 | 7:00 | 8:00 | 9:00 | 10:00 | 11:00 | 12:00 | 13:00 | 14:00 | 15:00 | 16:00 | 17:00 | 18:00 | 18:30 | 19:00 | 19:30 | 20:00 | 21:00 | 22:00 | 23:00 | 24:00 | KWH
1 | Karnaphuli Hydro PP Unit-1, 2 & 3
2 | Karnaphuli Hydro PP Unit-4 & 5 | 30 | 30 | 30 | 31 | 31 | 32 | 32 | 30 | 30 | 30 | 30 | 30 | 30 | 35 | 36 | 36 | 37 | 37 |  | 38 | 38 | 38 | 38 | 38 | 37 | 37 | 804000
3 | Chattogram TPP-1 | 90 | 90 | 90 | 90 | 90 | 90 | 90 | 90 | 90 | 90 | 90 | 90 | 90 | 90 | 90 | 90 | 90 | 90 |  | 90 | 90 | 90 | 90 | 90 | 90 | 90 | 2100000
4 | Chattogram TPP-2
5 | Raozan 25 MW PP | [14 empty] | 1 | 8 | 8 | 8 |  | 8 | 10 | 19 | 25 | 25 | 25 | 25 | 169093
| Teknaf 20MW PP (Solartech) | [5 empty] | 1.1 | 4.7 | 9.1 | 13.4 | 16.3 | 18.3 | 18.6 | 18 | 14.7 | 9.8 | 8.2 | 3.1 | 0.3 | [8 empty] | 138105
6 | Sikalbaha 225MW CCPP (Gas) | 217 | 217 | 217 | 217 | 218 | 219 | 219 | 219 | 218 | 219 | 218 | 218 | 218 | 219 | 217 | 218 | 218 | 218 |  | 218 | 218 | 218 | 218 | 218 | 217 | 218 | 5108055
7 | Sikalbaha 225MW CCPP(Oil)
8
9 | Sikalbaha 150MW GTPP | 139 | 147 | 139 | 145 | 135 | 139 | 147 | 139 | 145 | 140 | 140 | 140 | 140 | 146 | 144 | 147 | 145 | 100 |  | 143 | 145 | 120 | 145 | 145 | 140 | 146 | 3278714
10 | Sikalbaha 150MW GTPP(Oil)
| Dohazari -Kalaish 100 MW Peaking | 51 | 34 | 34 | 51 | [15 empty] | 102 | 102 | 102 | 102 | 102 | 102 | 102 | 748185
12 | Hathazari 100 MW peaking PP
| Sikalbaha 105 MW PP (Baraka Sikalbaha) | [25 empty] | 0 | 0
| Daudkandi 200 MW PP (B.Trac) | [26 empty] | 0
14 | Titas 50 MW Peaking PP | [20 empty] | 9 | 25 | 25 | 25 | 25 | 25 | 111816
15 | 210 MW Siddhirgonj TPP
16 | Siddhirgonj 2*120 MW GTPP | 100 | 98 | 188 | 145 | 97 | 150 | 145 | 120 | 120 | 150 | 120 | 120 | 120 | 180 | 155 | 155 | 155 | 120 |  | 185 | 185 | 142 | 187 | 187 | 187 | 187 | 3659000
17 | Siddhirganj 335 MW CCPP
18 | Kodda 300 MW PP Unit-2 (Summit) | 300 | 300 | 300 | 290 | 150 | 65 | 45 | 45 | 75 | 130 | 245 | 300 | 300 | 300 | 300 | 300 | 225 | 195 |  | 230 | 230 | 300 | 300 | 300 | 300 | 300 | 5670543
19 | Ashuganj 195MW PP (APSCL-United) | 8 | 8 | 8 | 8 | 8 | 8 | 8 | 8 | 8 | 8 | 8 | 8 | 8 | 8 | 16 | 8 | 16 | 16 |  | 16 | 16 | 16 | 16 | 16 | 8 | 8 | 284363
20 | Ghorasal TPP (Unit-1&2)
21 | Ghorasal Repowered CCPP Unit-3
22 | Ghorasal Repowered CCPP Unit-4 | 220 | 220 | 220 | 220 | 220 | 220 | 220 | 220 | 220 | 221 | 221 | 220 | 220 | 220 | 220 | 170 | 170 | 140 |  | 140 | 140 | 120 | 180 | 180 | 180 | 180 | 4760000
23 | Ghorasal TPP Unit-5
24
25 | Ghorasal 365 MW CCPP Unit-7
26
28 | Ashuganj TPP Unit- 3 | 100 | 100 | 100 | 100 | 100 | 100 | 100 | 100 | 100 | 100 | 100 | 100 | 100 | 138 | 138 | 120 | 120 | 120 |  | 100 | 100 | 100 | 100 | 100 | 80 | 80 | 2570360
29 | Ashuganj TPP Unit- 4
30 | Ashuganj TPP Unit- 5
32 | Ashuganj 50 MW PP | 42 | 42 | 42 | 42 | 42 | 42 | 42 | 39 | 36 | 39 | 38 | 38 | 40 | 37 | 39 | 38 | 25 | 39 |  | 40 | 40 | 40 | 41 | 41 | 41 | 41 | 863136
33 | Ashuganj 225 MW CCPP | 190 | 192 | 208 | 212 | 212 | 212 | 212 | 212 | 202 | 211 | 210 | 209 | 200 | 204 | 207 | 200 | 207 | 180 |  | 167 | 210 | 208 | 205 | 155 | 180 | 212 | 4849000
34 | Ashuganj 450 MW CCPP(South) | 270 | 305 | 270 | 295 | 270 | 290 | 295 | 270 | 310 | 270 | 260 | 250 | 275 | 265 | 300 | 300 | 275 | 270 |  | 300 | 250 | 250 | 275 | 275 | 265 | 260 | 6750000
| Ashuganj 450 MW CCPP(North) | 310 | 345 | 310 | 335 | 310 | 330 | 335 | 310 | 345 | 310 | 310 | 280 | 300 | 310 | 325 | 315 | 285 | 295 |  | 330 | 280 | 280 | 320 | 315 | 285 | 290 | 7829500
35 | Ashuganj 55 MW PP (Precision) | 30 | 15 | 15 | 15 | 15 | 15 | 15 | 15 | 15 | 25 | 30 | 30 | 30 | 30 | 40 | 40 | 40 | 40 |  | 40 | 30 | 30 | 30 | 30 | 5 | 5 | 650880
36 | Chandpur 150 MW CCPP
37 | Tongi 80 MW GTPP
38 | Haripur GTPP
39 | Haripur 412 MW CCPP | 332 | 345 | 358 | 334 | 350 | 354 | 348 | 344 | 348 | 355 | 331 | 331 | 341 | 358 | 352 | 335 | 333 | 333 |  | 376 | 332 | 343 | 334 | 355 | 351 | 350 | 8481320
40 | Meghnaghat 450 MW CCPP(MPL) | 350 | 380 | 420 | 400 | 400 | 400 | 400 | 400 | 400 | 400 | 380 | 380 | 380 | 450 | 450 | 450 | 380 | 350 |  | 420 | 420 | 420 | 450 | 450 | 450 | 420 | 9322000
41 | Haripur 360MW CCPP(HPL) | 334 | 347 | 348 | 309 | 308 | 309 | 309 | 308 | 330 | 330 | 300 | 300 | 300 | 338 | 335 | 335 | 300 | 271 |  | 310 | 351 | 350 | 344 | 347 | 347 | 346 | 7738000
42 | RPCL 210MW CCPP | 196 | 196 | 201 | 200 | 204 | 202 | 200 | 200 | 195 | 194 | 192 | 182 | 169 | 169 | 154 | 154 | 153 | 151 |  | 153 | 153 | 155 | 155 | 152 | 172 | 174 | 4172320
43
44 | Fenchugonj CCPP Phase-1 | 87 | 86 | 87 | 87 | 87 | 87 | 86 | 86 | 87 | 87 | 85 | 85 | 83 | 83 | 83 | 83 | 83 | 83 |  | 83 | 83 | 83 | 83 | 83 | 84 | 84 | 2054000
45 | Fenchugonj CCPP Phase-2 | 30 | 30 | 30 | 30 | 30 | 30 | 30 | 30 | 30 | 30 | 30 | 30 | 30 | 30 | 30 | 30 | 30 | 30 |  | 30 | 30 | 30 | 30 | 30 | 30 | 30 | 720600
46 | Shajibazar 330 MW CCPP | 190 | 195 | 186 | 190 | 188 | 190 | 192 | 190 | 194 | 190 | 187 | 186 | 193 | 195 | 190 | 192 | 184 | 193 |  | 197 | 185 | 186 | 193 | 189 | 200 | 190 | 4407000
47 | Shahjibazar GTPP Unit- 8 & 9 | 61 | 62 | 62 | 61 | 61 | 61 | 59 | 59 | 59 | 59 | 59 | 59 | 57 | 57 | 57 | 57 | 57 | 58 |  | 57 | 59 | 61 | 59 | 59 | 59 | 59 | 1431648
48 | Shahjibazar 86MW PP (Shahjibazar) | 77 | 77 | 77 | 77 | 77 | 77 | 77 | 77 | 77 | 74 | 74 | 71 | 74 | 76 | 76 | 73 | 74 | 40 |  | 76 | 74 | 77 | 77 | 77 | 77 | 77 | 1773120
49 | Shahjibazar 50MW PP (EPL)
50 | Sylhet 150 MW CCPP | 140 | 140 | 140 | 140 | 150 | 150 | 150 | 150 | 150 | 150 | 150 | 150 | 150 | 150 | 147 | 119 | 119 | 99 |  | 100 | 100 | 150 | 149 | 149 | 150 | 145 | 3401140
51 | Sylhet 20 MW GTPP | 18 | 18 | 18 | 19 | 19 | 18 | 18 | 18 | 18 | 19 | 19 | 18 | 17 | 18 | 18 | 18 | 18 | 18 |  | 18 | 18 | 18 | 19 | 19 | 18 | 18 | 425000
52 | Sylhet 50MW PP (EPL)
53 | Sylhet 10MW PP (Desh) | 10 | 10 | 10 | 10 | 10 | 10 | 10 | 10 | 10 | 9 | 10 | 10 | 10 | 10 | 10 | 10 | 10 | 10 |  | 10 | 10 | 10 | 10 | 10 | 10 | 10 | 236520
54 | Hobiganj 11MW PP Cofidence-E | 11 | 11 | 11 | 11 | 11 | 11 | 11 | 11 | 11 | 11 | 11 | 11 | 11 | 11 | 11 | 11 | 11 | 11 |  | 11 | 11 | 11 | 11 | 11 | 11 | 11 | 264000
55 | Fenchugonj 51 MW PP (Barakatullah) | 53 | 53 | 53 | 53 | 53 | 52 | 52 | 52 | 52 | 50 | 50 | 50 | 50 | 49 | 50 | 50 | 21 | 22 |  | 34 | 52 | 53 | 53 | 53 | 53 | 53 | 1173600
56 | Shahjahanulla 25 MW PP | 16 | 16 | 16 | 16 | 16 | 16 | 16 | 16 | 16 | 16 | 16 | 16 | 16 | 16 | 16 | 16 | 16 | 16 |  | 16 | 16 | 16 | 16 | 16 | 16 | 16 | 376944
57 | Bibiana-II 341 MW CCPP (Summit) | 285 | 290 | 300 | 300 | 310 | 300 | 305 | 295 | 305 | 300 | 280 | 280 | 290 | 305 | 290 | 285 | 290 | 290 |  | 310 | 275 | 265 | 275 | 300 | 295 | 290 | 7253500
58 | Nababganj 55 MW PP (Southern power ) | 35 | 17 | 17 | 17 | [13 empty] | 11 |  | 23 | 55 | 55 | 55 | 55 | 55 | 55 | 395722
59 | Sikalbaha 51 MW PP(Energis)
60 | Barabkunda 22 MW PP (Regent) | 22 | 22 | 22 | 22 | 22 | 22 | 22 | 22 | 22 | 22 | 22 | 21 | 21 | 21 | 21 | 21 | 21 | 22 |  | 22 | 22 | 22 | 22 | 22 | 19 | 22 | 505248
61 | Narshingdi 22 MW PP (Doreen) | 19 | 19 | 19 | 19 | 19 | 19 | 19 |  |  | 19 | 19 | 19 | 19 | 19 | 19 | 19 | 19 | 19 |  | 19 | 19 | 19 | 19 | 19 | 19 | 19 | 364320
62 | Tangail 22 MW PP (Doreen) | 22 | 22 | 22 | 22 | 22 | 22 | 22 | 22 | 20 | 20 | 20 | 20 | 20 | 22 | 22 | 22 | 22 | 22 |  | 22 | 22 | 22 | 22 | 22 | 22 | 22 | 437292
63 | Impoprt (Tripura) | 178 | 170 | 174 | 176 | 154 | 150 | 146 | 142 | 130 | 130 | 134 | 132 | 122 | 132 | 134 | 150 | 144 | 152 |  | 182 | 182 | 184 | 190 | 190 | 186 | 184 | 3773760
64 | Malancha, Ctg. EPZ (United) | 42 | 42 | 42 | 40 | 42 | 40 | 16 | 2 | 2 | 2 | 2 | 3 | 6 | 3 | 2 | 3 | 23 | 30 |  | 33 | 33 | 33 | 34 | 34 | 35 | 33 | 561600
65 | Feni 22MW PP (Doreen) | 19 | 19 | 19 | [6 empty] | 19 | 17 | 17 | 19 | 19 | 19 | 19 | 19 | 21 |  | 21 | 21 | 21 | 21 | 21 | 21 | 21 | 355752
66 | Feni 11 MW PP (Doreen) | 10 | 10 | 10 |  |  | 8 | 8 | 8 | 8 | 8 | 5 | 8 | 8 | 8 | 10 | 8 | 10 | 10 |  | 10 | 10 | 10 | 10 | 10 | 10 | 10 | 208440
67 | Jangalia 33MW PP (Summit) | 33 | 33 | 33 | 33 | 33 | 33 | 33 | 33 | 33 | 33 | 33 | 33 | 33 | 33 | 33 | 33 | 33 | 33 |  | 33 | 33 | 33 | 33 | 33 | 33 | 33 | 804600
68 | Cumilla 25 MW PP (Summit) | 20 | 20 | 20 | 20 | 20 | 20 | 20 | 18 | 18 | 18 | 18 | 18 | 18 | 18 | 18 | 18 | 18 | 18 |  | 18 | 18 | 18 | 18 | 18 | 20 | 20 | 463010
69 | Summit Ashulia | 25 | 25 | 25 | 25 | 25 | 25 | 25 | 25 | 25 | 25 | 25 | 25 | 25 | 25 | 25 | 25 | 25 | 25 |  | 25 | 25 | 25 | 25 | 25 | 25 | 25 | 600000
70 | Summit Madhabdi | 28 | 28 | 15 | 17 | 22 | 22 | 22 | 22 | 22 | 24 | 24 | 24 | 24 | 24 | 21 | 22 | 22 | 22 |  | 13 | 13 | 24 | 24 | 24 | 27 | 27 | 541800
71 | Maona 33 MW PP(Summit) | 20 | 20 | 20 | 20 | 20 | 20 | 20 | 20 | 24 | 24 | 24 | 20 | 20 | 24 | 32 | 24 | 33 | 32 |  | 24 | 24 | 24 | 30 | 30 | 28 | 28 | 619500
72 | Rupganj 33 MW PP(Summit) | 33 | 33 | 33 | 33 | 33 | 33 | 33 | 33 | 33 | 33 | 33 | 33 | 33 | 33 | 31 | 31 | 31 | 31 |  | 31 | 31 | 31 | 31 | 31 | 31 | 31 | 809200
73 | Ghorashal 108MW PP (Regent) | 110 | 110 | 110 | 110 | 107 | 107 | 107 | 107 | 107 | 107 | 104 | 101 | 105 | 104 | 104 | 104 | 109 | 64 |  | 104 | 107 | 109 | 107 | 107 | 110 | 110 | 2469363
| Feni Lanka Power | 114 | 114 | 114 | 114 | 50 | 17 | 17 | 17 | 17 | 17 | 17 | 17 | 17 | 35 | 72 | 50 | 35 | 35 |  | 72 | 114 | 114 | 114 | 114 | 114 | 114 | 1561800
| Chowmuhani 113 MW | 113 | 113 | 113 | 113 | 113 | 113 | 113 | 113 | 113 | 113 | 113 | 113 | 113 | 113 | 113 | 113 | 55 | 55 |  | 67 | 113 | 113 | 113 | 105 | 106 | 113 | 2573760
76 | Siddhirganj Desh
77 | Siddhirganj 100 PP(Dutch Bangla) | 87 | 70 | 50 | 70 | 50 | [5 empty] | 1 | 7 | 16 | 24 | 50 | 50 | 30 | 30 |  | 30 | 50 | 70 | 83 | 83 | 83 | 81 | 1037760
78 | Gazipur 52 MW PP
79 | Kodda 150MW PP | 32 | 32 | 32 | [16 empty] | 42 | 64 | 64 | 64 | 64 | 100 | 116 | 530400
80 | Jamalpur 95 MW PP(Powerpac) | 95 | 24 | 11 | 40 | [13 empty] | 4 |  | 31 | 50 | 81 | 95 | 95 | 95 | 95 | 719040
81 | Jangalia 52 MW PP (Lakdanavi) | 49 | [14 empty] | 5 | 8 | 8 |  | 22 | 25 | 43 | 52 | 52 | 52 | 52 | 356060
| Gazipur 100 MW PP | 88 | [9 empty] | 34 | 34 | 34 | 34 | 34 | 17 | 17 | 17 |  | 20 | 52 | 60 | 88 | 88 | 88 | 88 | 806604
| Kaptai 7 MW Solar PP | [5 empty] | 0.3 | 1.4 | 2.7 | 3.8 | 4.4 | 5.4 | 5.4 | 5 | 4.7 | 3.3 | 2.3 | 0.6 | [9 empty] | 37800
Jodiac Power
| Karnaphuli Power Ltd. | [25 empty] | 0 | 0
82 | Madanganj 102 PP(Summit) | 88 | 88 | 88 | 88 | 88 | 86 | 64 | 64 | 64 | 64 | 64 | 88 | 96 | 96 | 94 | 93 | 93 | 95 |  | 95 | 95 | 96 | 96 | 95 | 95 | 94 | 2095896
83 | Pagla (DPA )
84 | B.Baria (Aggreko) 85MW
85 | Keraniganj 100 MW PP (Powerpac) | 68 | [13 empty] | 7 | 20 | 20 | 20 |  | 30 | 100 | 98 | 93 | 85 | 85 | 80 | 696315
86 | Meghnaghat CCPP(Summit) |  |  |  | 8 | 35 | 35 | 35 | 70 | 80 | 95 | 140 | 140 | 140 | 160 | 265 | 305 | 270 | 275 |  | 285 | 265 | 260 | 260 | 270 | 275 | 235 | 3469905
87 | Meghnaghat 100 MW(IEL) | 100 | 100 | 100 | 75 | 50 |  |  |  |  | 22 | 76 | 98 | 99 | 100 | 100 | 75 | 50 | 40 |  | 42 | 100 | 96 | 100 | 100 | 100 | 100 | 1721280
88 | Ghorashal 78.5 MW PP(MAX) | 63 | 63 | 63 | 63 | 63 | 63 | 63 | 62 | 60 | 60 | 58 | 61 | 58 | 57 | 57 | 57 | 40 | 40 |  | 50 | 60 | 50 | 50 | 50 | 50 | 50 | 1354752
90 | Ashuganj 53MW PP (United)
91 | Juldah 100 MW Unit-1 (Acorn) | [16 empty] | 10 | 10 |  | 20 | 50 | 50 | 40 | 40 | 10 | 10 | 246360
92 | Fenchuganj 44MW (Energyprima) | 50 | 50 | 50 | 50 | 50 | 50 | 50 | 50 | 50 | 50 | 50 | 49 | 46 | 46 | 44 | 44 | 20 | 20 |  | 35 | 50 | 50 | 50 | 50 | 50 | 50 | 1135656
93 | Ashuganj 51 MW PP (Midland) | 51 | 51 | 51 | 51 | 51 | 51 | 51 | 51 | 51 | 51 | 51 | 51 | 51 | 51 | 51 | 51 | 51 | 51 |  | 51 | 51 | 43 | 43 | 43 | 51 | 51 | 1196300
94 | Gagnagar 102 MW PP (Digital Power) | [16 empty] | 8 | 24 |  | 35 | 35 | 64 | 64 | 64 | 64 | 64 | 403920
95 | Patenga 50MW PP (Baraka) | 50 | 50 | 50 | 50 | 50 | 26 | 18 | 19 | 19 | 19 | 19 | 19 | 19 | 19 | 35 | 50 | 31 | 31 |  | 31 | 40 | 46 | 48 | 50 | 50 | 50 | 864480
96 | Chattogram 108 MW PP (ECPV) | 96 | 96 | 96 | 84 | 53 | 20 | [5 empty] | 32 | 58 | 81 | 96 | 75 | 50 | 50 |  | 53 | 97 | 96 | 97 | 97 | 97 | 97 | 1464000
97 | Katpotti 52 MW PP (Sinha) | 47 | 25 | [11 empty] | 5 | 14 | 18 | 18 | 18 |  | 20 | 35 | 36 | 48 | 47 | 47 | 47 | 421200
98 | Bosila 108MW PP(CLC) | [25 empty] | 0 | 0
99 | Madanganj-55 MW PP(Summit) | 50 | 50 | 50 | 15 | 15 | [5 empty] | 14 | 15 | 21 | 49 | 49 | 30 | 30 | 30 |  | 30 | 40 | 44 | 44 | 52 | 52 | 39 | 759799
100 | Manikganj 55 MW PP (Northern) | 55 | 55 | 55 | 17 | 35 | 17 |  |  |  | 35 | 55 | 55 | 55 | 55 | 55 | 55 | 35 | 35 |  | 35 | 55 | 55 | 55 | 55 | 55 | 55 | 1031099
101 | Kushiara 163 MW CCPP (KP) | 110 | 110 | 130 | 130 | 130 | 130 | 130 | 130 | 130 | 163 | 100 | 100 | 100 | 163 | 163 | 163 | 163 | 130 |  | 163 | 163 | 163 | 163 | 163 | 163 | 163 | 3366573
102 | Sarishabari 3 MW Solar Plant | [5 empty] | 0.1 | 0.5 | 1.2 | 1.7 | 2.1 | 2.4 | 1.7 | 2.4 | 1.9 | 1.6 | 1.7 | 0.2 | 0.1 | [8 empty] | 16600
103 | Kamalaghat 54 MW PP(Banco Energy) | 53 | 53 | 53 | 53 | 53 |  |  |  |  | 45 | 53 | 53 | 53 | 53 | 53 | 53 | 35 | 35 |  | 53 | 53 | 53 | 53 | 53 | 53 | 53 | 1044000
104 | Keranigonj 300 MW PP (APR)
105 | Bramhangoan 100 MW PP (Aggreko)
106 | Mymensingh 200 MW PP (United) | 171 | 171 | 173 | 173 | 173 | 173 | 173 | 173 | 172 | 172 | 172 | 172 | 172 | 172 | 162 | 162 | 170 | 170 |  | 170 | 170 | 172 | 172 | 172 | 172 | 172 | 4046400
112 | Aurahati 100MW PP (Aggreko)
114 | Kodda 149 MW PP Unit-1 (Summit) | 149 | 149 | 149 | 149 | 149 | 121 | 106 | 110 | 149 | 149 | 149 | 149 | 149 | 142 | 139 | 143 | 110 | 100 |  | 108 | 149 | 149 | 149 | 149 | 149 | 149 | 3346560
115 | Juldah 100 MW PP Unit-3 (Acorn) | 100 | 100 | 100 | 100 | 100 | 100 | 70 | 100 | 100 | 100 | 100 | 100 | 100 | 100 | 100 | 100 | 100 | 100 |  | 100 | 100 | 100 | 100 | 100 | 100 | 100 | 2393280
116 | Chandpur 200MW (Desh energy) | [19 empty] | 13 | 20 | 10 | 34 | 34 | 34 | 17 | 159860
117 | Ashuganj 150MW PP (Midland) | 148 | 148 | 148 | 148 | 148 | 50 | 10 | 10 | 10 | 77 | 130 | 142 | 138 | 140 | 137 | 137 | 80 | 80 |  | 115 | 130 | 117 | 80 | 80 | 40 | 40 | 2525818
118 | Bibiyana-III 400 MW CCPP
| Jamalpur 115 MW PP (United) | 115 | 115 | 115 | 115 | 40 | [7 empty] | 6 | 14 | 50 | 35 | 35 | 35 |  | 63 | 115 | 115 | 115 | 115 | 115 | 115 | 1447200
| Anwara 300 MW PP (United) | 162 | 162 | 200 | 217 | 217 | 181 | 181 | 181 | 181 | 197 | 197 | 197 | 199 | 199 | 212 | 180 | 145 | 143 |  | 195 | 213 | 215 | 215 | 215 | 216 | 216 | 4619236
| Juldah unit-2 | 100 | 100 | 100 | 100 | 100 | 100 | 100 | 100 | 100 | 100 | 100 | 100 | 100 | 100 | 100 | 100 | 100 | 100 |  | 100 | 100 | 100 | 100 | 100 | 100 | 100 | 2439360
120 | Eastern Zone Total | 7307 | 7078 | 7160 | 7010 | 6504 | 6034.5 | 5848.6 | 5780 | 5954.9 | 6252.8 | 6393.1 | 6483.7 | 6580.4 | 7011.3 | 7254.7 | 7055.2 | 6436.9 | 6136.4 |  | 7104 | 7631 | 7779 | 8074 | 8063 | 7992 | 7925 | 166374142
121
122
123 | Khulna 60MW
124 | Khulna 115 MW PP (KPCL-1 & 3)
125 | Khulna 115 PP MW (KPCL-2) | 99 | 99 | 99 | 99 | 99 | 83 | 49 | 49 | 35 | 53 | 83 | 83 | 99 | 99 | 99 | 99 | 68 | 66 |  | 99 | 99 | 99 | 99 | 99 | 99 | 99 | 2039040
126
127 | Khulna (Aggreeco) 55MW
128 | Faridpur 50 MW Peaking PP
Khulna 225 MW CCPP
129 | Rupsha 105 MW PP (Orion rupsha) | 53 | 53 | 53 | 53 | [10 empty] | 10 | 17 | 17 | 17 |  | 35 | 54 | 70 | 105 | 105 | 105 | 105 | 824160
130
131
132
133
| Barisal 110 MW PP (Summit ) | 110 | 110 | 110 | 80 | 16 | [12 empty] | 16 |  | 110 | 110 | 110 | 110 | 110 | 110 | 110 | 1148736
136 | Barisal GT PP Unit-1& 2 | [23 empty] | 21 |  |  | 30071
137 | Bhola 95 MW PP (Aggreko) | 83 | 82 | 82 | 81 | 81 | 82 | 82 | 83 | 80 | 81 | 82 | 88 | 88 | 87 | 87 | 88 | 88 | 88 |  | 89 | 89 | 88 | 89 | 89 | 88 | 88 | 2047009
| Bhola 225 MW CCPP | 83 | 83 | 83 | 84 | 84 | 84 | 84 | 84 | 84 | 84 | 84 | 84 | 84 | 83 | 77 | 78 | 78 | 78 |  | 78 | 78 | 78 | 78 | 78 | 84 | 84 | 1977833
140 | Bhola 33 MW PP (Venture) | 31 | 32 | 32 | 32 | 30 | 26 | 22 | 22 | 21 | 21 | 23 | 23 | 24 | 26 | 28 | 24 | 24 | 26 |  | 30 | 33 | 33 | 34 | 34 | 34 | 33 | 639089
141 | Noapara 100 MW PP (Bangla Trac) | 50 | 50 | 50 | [11 empty] | 12 | 5 |  |  |  | 15 | 90 | 89 | 89 | 89 | 89 | 89 | 687360
142 | Noapara 40 MW PP (Khanjahan Ali) | 40 | 40 | 40 | 40 | [9 empty] | 40 | 40 | 8 | 8 | 8 |  | 40 | 40 | 40 | 40 | 40 | 40 | 40 | 520500
143 | Gopalganj 100 MW Peaking PP
144 | Bheramara GTPP Unit-1,2 & 3
145 | Madhumati 100 MW PP | 105 | 50 | 50 | 67 | 4 | [14 empty] | 5 | 50 | 67 | 67 | 67 | 67 | 67 | 702432
146 | Bheramara HVDC | 942 | 943 | 944 | 943 | 749 | 749 | 749 | 943 | 943 | 943 | 943 | 943 | 943 | 942 | 942 | 941 | 940 | 940 |  | 940 | 940 | 940 | 942 | 941 | 936 | 932 | 22003636
147 | Bheramara 410 MW CCPP | 335 | 375 | 335 | 385 | 335 | 355 | 365 | 330 | 370 | 330 | 330 | 330 | 355 | 335 | 350 | 339 | 335 | 350 |  | 395 | 335 | 335 | 285 | 285 | 285 | 345 | 8357184
148 | Payra 1320 MW | 250 | 251 | 251 | 251 | 251 | 250 | 251 | 251 | 250 | 250 | 250 | 295 | 300 | 298 | 300 | 302 | 251 | 251 |  | 253 | 250 | 252 | 250 | 251 | 251 | 252 | 6279600
149
150 | Barapukuria TPP Unit-1
151 | Barapukuria TPP Unit-2
152 | Barapukuria 275 MW TPP Unit-3 | 150 | 150 | 150 | 150 | 150 | 149 | 150 | 150 | 150 | 150 | 150 | 150 | 149 | 150 | 150 | 150 | 150 | 150 |  | 150 | 150 | 149 | 149 | 149 | 150 | 150 | 3677300
153 | Baghabari 71 MW GTPP | [9 empty] | 70 | 70 | 65 | 60 | 60 | 60 | 50 | 50 | 45 |  | 45 | 45 | 40 | 40 | 40 | 35 |  | 735000
156 | Baghabari 100 MW GTPP
| Baghabari 50 MW Peaking PP | [19 empty] | 50 | 50 | 50 | 50 | 50 | 50 | 50 | 293200
157 | Sirajgonj 225MW CCPP Unit-1 (Gas)
158 | Sirajgonj 225MW CCPP Unit-1(Oil)
| Sirajgonj 225 MW CCPP Unit-2 (Gas) | 151 | 159 | 170 | 189 | 200 | 200 | 200 | 198 | 199 | 203 | 186 | 186 | 196 | 203 | 200 | 192 | 189 | 173 |  | 187 | 198 | 191 | 188 | 203 | 200 | 198 | 4799373
Sirajgonj 225 MW CCPP Unit-2 (Oil)
159 | Sirajgonj 225MW CCPP Unit-3 (Gas) | 175 | 176 | 198 | 206 | 208 | 211 | 207 | 205 | 207 | 210 | 205 | 202 | 203 | 206 | 206 | 201 | 195 | 182 |  | 190 | 206 | 200 | 190 | 200 | 200 | 200 | 5009309
Sirajgonj 225MW CCPP Unit-3 (Oil)
| Sirajgonj 400 MW CCPP Unit-4 | 411 | 409 | 417 | 414 | 424 | 421 | 417 | 406 | 405 | 408 | 399 | 399 | 397 | 399 | 396 | 402 | 404 | 367 |  | 394 | 402 | 374 | 406 | 407 | 414 | 417 | 9716454
160 | Sirajgonj 400MW CCPP Unit-4 (Oil)
161 | Bera 70 MW Peaking PP
162 | Bogra 22 MW PP (GBB) |  | 14 | 18 | 18 | 18 | 18 | 18 | 18 | 18 | 14 | 14 | 14 | 14 | 14 | 14 | 14 | 14 | 14 |  | 14 | 17 | 17 | 17 | 17 | 17 | 18 | 345600
163 | Bogura 20 MW PP (Energyprima) | 10 | 10 | 10 | 10 | 10 | 10 | 10 | 10 | 10 | 10 | 10 | 6 | 10 | 10 | 10 | 10 | 10 | 10 |  | 10 | 10 |  | 9 | 9 | 10 | 10 | 217404
164 | Ullapara 11 MW PP (Summit) | 11 | 11 | 8 | 8 | 8 | 8 | 8 | 11 | 11 | 11 | 11 | 11 | 11 | 11 | 11 | 11 | 11 | 11 |  | 11 | 11 | 11 | 11 | 11 | 11 | 11 | 242856
165 | Amnura 50 MW PP(Sinha) | 50 | 50 | 50 | 50 | 50 |  |  |  |  | 38 | 50 | 50 | 50 | 50 | 40 | 40 | 30 | 30 |  | 40 | 40 | 40 | 40 | 40 | 40 | 40 | 869940
166 | Katakhali 50 MW PP (Northern) | [21 empty] | 25 | 25 | 25 | 25 | 25 | 112363
167 | Katakhali 50 MW Peaking PP | [19 empty] | 30 | 44 | 46 | 44 | 43 | 44 | 44 | 225407
168 | Santahar 50 MW Peaking PP | [17 empty] | 14 |  | 34 | 35 | 34 | 33 | 34 | 33 | 33 | 212900
169 | Natore 52 MW PP (Rajlanka) | [19 empty] | 1 | 43 | 43 | 43 | 43 | 43 | 43 | 220800
170 | Chapainawabganj 100 MW Peaking PP | 80 | 49 | 49 | 49 | [9 empty] | 25 | 25 | 25 | 25 | 25 |  | 62 | 85 | 100 | 100 | 100 | 100 | 100 | 909788
171 | Baghabari 200 MW PP (Paramount)
| Bagura 113 MW PP (Confidence)-2 | 113 | [19 empty] | 50 | 73 | 113 | 113 | 113 | 113 | 6830400
172 | Confidence Power Bogura Unit-1 113 MW | 109 | 109 | 109 | 109 | 109 |  |  |  |  | 30 | 70 | 70 | 97 | 109 | 109 | 70 | 50 | 50 |  | 50 | 70 | 80 | 109 | 109 | 109 | 109 | 1895904
173 | Rangpur 20 MW GTPP
175 | Saidpur 20 MW GTPP | [21 empty] | 0 | 0 | 0 | 0 | 0
176 | Rangpur 113 MW PP (Confidence) | 50 | 35 | 35 | [11 empty] | 12 | 36 | 37 | 35 |  | 39 | 111 | 108 | 112 | 112 | 111 | 111 | 888000
177 | Sympa Solar Power 8MW | [5 empty] | 0.4 | 1.2 | 1.2 | 4.9 | 6.4 | 6.8 | 7.4 | 7.6 | 6.6 | 5.2 | 3.2 | 1.9 | 0.4 | [8 empty] | 51384
178
178