## Forecast
[5 empty] | Power Grid Company of Bangladesh Ltd. | [10 empty] | QF-LDC-07
|  |  | Report on Forecasted Generation & Demand of national grid on | [6 empty] | 2020-05-20 | Wednesday
|  | Date (day): | 2020-05-20 |  | Wednesday
| Probable Maximum |  | Generation : |  | (a) At Day Peak Hour : | 12340.1 | MW |  |  | (b) At Evening Peak Hour : |  | 14071.6 | MW
Sl. | [6 empty] | Present | Actual Generation |  | Forecasted Available Gen. on |  | Ev. Peak Gen.Shortage |  | Plants under |  | Probable
No. | Name of the Power Station |  | Fuel | Producer | Installed Capacity |  | Capacity | On | 2020-05-19 | 2020-05-20 | during | for Fuel | for plant. S/D | Shut down (date)/ |  | Start up
[8 empty] | Day Peak | Ev. Peak | Day Peak | Ev. Peak | Limitation | M/C Problem | Remarks |  | Date
[5 empty] | Unit No. X Capacity | MW | MW | MW | MW | MW | MW | MW | MW
1 | Ghorasal TPP (Unit-1&2) |  | Gas | PDB | 2*55 | 110 | 85 | 0 | 0 | 0 | 0 |  | 85 | Under maint.
| Ghorasal Repowered CCPP Unit-3 |  | Gas | PDB | 1*210 | 210 | 170 | 0 | 0 | 0 | 0 |  | 170 | Under maint
| Ghorasal Repowered CCPP Unit-4 |  | Gas | PDB | 1*210 | 210 | 180 | 180 | 220 | 220 | 220
| Ghorasal TPP Unit-5 |  | Gas | PDB | 1*210 | 210 | 190 | 0 | 0 | 0 | 0 |  | 190 | Under maint
2 | Ghorasal 365 MW CCPP Unit-7 |  | Gas | PDB | 1*243+1*122 | 365 | 365 | 0 | 0 | 0 | 0 |  | 365 | Under maint
3 | Ghorashal 78.5 MW PP(MAX) |  | Gas | QRPP | 2*40 | 78 | 78 | 50 | 61 | 78 | 78
4 | Ghorashal 108MW PP (Regent) |  | Gas | IPP | 34*3.35 | 108 | 108 | 104 | 110 | 108 | 108
5 | Haripur GTPP |  | Gas | SBU, PDB | 2*32 | 64 | 40 | 0 | 0 | 0 | 0 |  | 40 | Under maint.
6 | Haripur 412 MW CCPP |  | Gas | EGCB | 1*273+1*139 | 412 | 412 | 338 | 373 | 412 | 412
7 | Haripur 360MW CCPP(HPL) |  | Gas | IPP | 1*235+1*125 | 360 | 360 | 300 | 350 | 360 | 360
8 | Meghnaghat 450 MW CCPP(MPL) |  | Gas | IPP | 2*150+1*150 | 450 | 450 | 400 | 450 | 450 | 450
9 | Meghnaghat 100 MW(IEL) |  | HFO | QRPP | 12*8.9 | 100 | 100 | 75 | 100 | 100 | 100
10 | Meghnaghat CCPP(Summit) |  | Gas | IPP | 2*110+1*110 | 305 | 305 | 290 | 280 | 300 | 300
11 | Madanganj 102 PP(Summit) |  | HFO | QRPP | 6*17 | 102 | 100 | 60 | 93 | 100 | 100
12 | Madanganj-55 MW PP(Summit) |  | HFO | (IPP) | 3*17.08+1*11.3 | 55 | 55 | 15 | 50 | 55 | 55
13 | Keraniganj 100 MW PP (Powerpac) |  | HFO | QRPP | 8*13.45 | 100 | 100 | 100 | 32 | 100 | 100
14 | Narshingdi 22 MW PP (Doreen) |  | Gas | SIPP, REB | 8*2.90 | 22 | 22 | 0 | 19 | 22 | 22
15 | 210 MW Siddhirgonj TPP |  | Gas | PDB | 1*210 | 210 | 115 | 0 | 0 | 0 | 0 |  | 115 | Under maint.
16 | Siddhirgonj 2*120 MW GTPP |  | Gas | EGCB | 2*105 | 210 | 210 | 120 | 185 | 200 | 200
17 | Siddhirganj 100 PP(Dutch Bangla) |  | HFO | QRPP | 12*8.9 | 100 | 100 | 0 | 72 | 100 | 100
18 | Siddhirganj 335 MW CCPP |  | Gas | EGCB | 1*217+118 | 335 | 335 | 0 | 0 | 0 | 0 |  | 335 | Under maint.
19 | Gagnagar 102 MW PP (Digital Power) |  | HFO | IPP | 12*8.924 | 102 | 102 | 0 | 0 | 102 | 102
20 | Katpotti 52 MW PP (Sinha) |  | HFO | IPP | 7*7.9 | 51 | 51 | 0 | 30 | 48 | 48
21 | Kamalaghat 54 MW PP(Banco Energy) |  | HFO | IPP | 3*18 | 54 | 54 | 53 | 53 | 54 | 54
22 | Kodda 150MW PP |  | HFO | BPDB-RPCL | 9*17.06 | 149 | 149 | 0 | 48 | 149 | 149
23 | Manikganj 55 MW PP (Northern) |  | HFO | IPP | 3*19.3 | 55 | 55 | 55 | 55 | 55 | 55
24 | Nababganj 55 MW PP (Southern power ) |  | HFO | IPP | 3*19.3 | 55 | 55 | 35 | 17 | 55 | 55
25 | Bosila 108MW PP(CLC) |  | HFO | IPP | 12*8.775+1*3.5 | 108 | 108 | 0 | 0 | 0 | 0 | 108 |  | Fuel Shortage.
26 | Summit Power,(Madhabdi+Ashulia) |  | Gas | SIPP,REB | 3*3.67+4*8.73 | 80 | 80 | 47 | 50 | 45 | 45 |  | 35 | Engine problem
27 | Maona 33 MW PP(Summit) |  | Gas | SIPP,REB | 4*8.73 | 33 | 33 | 24 | 33 | 25 | 33
28 | Rupganj 33 MW PP(Summit) |  | Gas | SIPP,REB | 4*8.73 | 33 | 33 | 31 | 25 | 30 | 30
29 | Gazipur 52 MW PP |  | HFO | IPP | 6*8.9 | 52 | 52 | 0 | 0 | 52 | 52
30 | Tongi 80 MW GTPP |  | Gas | PDB | 1* 105 | 105 | 105 | 0 | 0 | 0 | 0 | 105 |  | Gas shortage
31 | Kodda 300 MW PP Unit-2 (Summit) |  | HFO | IPP | 18*17.076 | 300 | 300 | 172 | 300 | 100 | 300
32 | Keranigonj 300 MW PP (APR) |  | HSD | IPP | 256*1.4 | 300 | 300 | 0 | 0 | 100 | 300
33 | Bramhangoan 100 MW PP (Aggreko) |  | HSD | IPP | 100 | 100 | 100 | 0 | 0 | 0 | 100
34 | Aurahati 100MW PP (Aggreko) |  | HSD | IPP | 0.85*23+0.95*91 | 100 | 100 | 0 | 0 | 0 | 100
35 | Kodda 149 MW PP Unit-1 (Summit) |  | HFO | IPP | 149 | 149 | 149 | 149 | 149 | 149 | 149
36 | Gazipur 100 MW PP |  | HFO | RPCL | 100 MW | 105 | 105 | 34 | 71 | 100 | 100
| Dhaka area Total |  |  |  |  | 6047 | 5811 | 2632 | 3226 | 3669 | 4277 | 213 | 1335
37 | Chattogram TPP-1 |  | Gas | PDB | 1*210 | 210 | 180 | 90 | 90 | 90 | 90 | 90 |  | Gas shortage
| Chattogram TPP-2 |  | Gas | PDB | 1*210 | 210 | 180 | 0 | 0 | 0 | 0 | 180 |  | Gas shortage
38 | Raozan 25 MW PP |  | HFO | IPP | 3*8.9 | 25 | 25 | 0 | 0 | 25 | 25
39 | Teknaf 20MW PP (Solartech) |  | Solar | Teknaf Solartech Energy Ltd. | 20 | 20 | 20 | 0 | 0 | 20 | 0
40 | Patenga 50MW PP (Baraka) |  | HFO | IPP | 8*6.98 | 50 | 50 | 19 | 0 | 50 | 50
41 | Karnaphuli Hydro PP Unit-1,2,3,4, 5 |  | Hydro | PDB | 2*40+3*50 | 230 | 230 | 36 | 0 | 30 | 30 | 200 |  | Low water level
42 | Sikalbaha 225MW CCPP |  | Gas/HSD | PDB | 1*150+1*175 | 225 | 225 | 218 | 217 | 225 | 225
43 | Sikalbaha Peaking GT |  | Gas/HSD | PDB | 1*150 | 150 | 150 | 139 | 145 | 150 | 150
44 | Sikalbaha 105 MW PP (Baraka Sikalbaha) |  | HFO | IPP | 105 MW | 105 | 105 | 0 | 0 | 100 | 100
45 | Hathazari 100 MW peaking PP |  | HFO | PDB | 11*8.9 | 98 | 98 | 0 | 0 | 0 | 0 |  | 98 | Under maint.
46 | Dohazari -Kalaish 100 MW Peaking |  | HFO | PDB | 6*17 | 102 | 102 | 0 | 0 | 100 | 100
47 | Juldah 100 MW Unit-1 (Acorn) |  | HFO | QRPP | 8*13.45 | 100 | 100 | 0 | 0 | 100 | 100
48 | Juldah 100 MW PP Unit-3 (Acorn) |  | HFO | IPP | 0 | 100 | 100 | 90 | 100 | 100 | 100
49 | Barabkunda 22 MW PP (Regent) |  | Gas | SIPP, PDB | 8*2.90 | 22 | 22 | 21 | 0 | 22 | 22
* | Malancha, Ctg. EPZ (United) |  | Gas |  | 5*8.73+3*9.34 |  | 0 | 7 | 32 | 10 | 35
50 | Chattogram 108 MW PP (ECPV) |  | HFO | IPP | 16*7 | 108 | 108 | 56 | 0 | 100 | 100
51 | Kaptai 7 MW Solar PP |  | Solar | PDB | 7.4 MW | 7 | 7 | 6.3 | 0 | 5 | 0
52 | Anwara 300 MW PP (United) |  | HFO | IPP | 300 MW | 300 | 300 | 216 | 80 | 230 | 230
53 | Jodiac Power |  | HFO | IPP | 3*18.55+1*3.6 | 54 | 54 | 0 | 0 | 54 | 54
54 | Karnaphuli Power Ltd. |  | HFO | IPP | 110 | 110 | 110 | 0 | 0 | 50 | 110
| Juldah unit-2 |  | HFO | IPP | 0 | 0 | 0 | 100 | 100 | 100 | 100
| Chattogram area Total |  |  |  |  | 2226 | 2166 | 998.3 | 764 | 1561 | 1621 | 470 | 98
55 | Ashuganj TPP Unit- 3 |  | Gas | APSCL | 1*150 | 150 | 135 | 80 | 80 | 135 | 135
| Ashuganj TPP Unit- 4 |  | Gas | APSCL | 1*150 | 150 | 129 | 0 | 0 | 0 | 0 | 129 |  | Gas shortage
| Ashuganj TPP Unit- 5 |  | Gas | APSCL | 1*150 | 150 | 134 | 0 | 0 | 0 | 0 | 134 |  | Gas shortage
56 | Ashuganj 225 MW CCPP |  | Gas | APSCL | 1*142+1*75 | 221 | 221 | 186 | 210 | 225 | 225 |  |  | FGMO
57 | Ashuganj 450 MW CCPP(North) |  | Gas | APSCL | 1*360 | 360 | 360 | 275 | 320 | 360 | 360 |  |  | FGMO
58 | Ashuganj 450 MW CCPP(South) |  | Gas | APSCL | 1*360 | 360 | 360 | 240 | 320 | 350 | 350 |  |  | FGMO
59 | Ashuganj 50 MW PP |  | Gas | APSCL | 14*3.968 | 53 | 45 | 41 | 42 | 42 | 42
60 | Ashuganj 55 MW PP (Precision) |  | Gas | RPP | 15*4 | 55 | 55 | 5 | 5 | 50 | 50
61 | Ashuganj 195MW PP (APSCL-United) |  | Gas | IPP | 20*9.73+1*16 | 195 | 195 | 8 | 8 | 8 | 8 | 187 |  | Gas shortage
62 | Ashuganj 51 MW PP (Midland) |  | Gas | IPP | 6*9.34 | 51 | 51 | 51 | 51 | 51 | 51
63 | Ashuganj 150MW PP (Midland) |  | HFO | IPP | 23*7.015 | 150 | 150 | 135 | 135 | 150 | 150
64 | Titas 50 MW Peaking PP |  | HFO | PDB | 6*8.92 | 52 | 52 | 0 | 0 | 0 | 50
65 | Chandpur 150 MW CCPP |  | Gas | PDB | 1*106+1*57 | 163 | 163 | 0 | 0 | 0 | 0 |  | 163 | Under maint
66 | Chandpur 200MW (Desh energy) |  | HFO | IPP | 0 | 200 | 200 | 0 | 0 | 100 | 200
67 | Feni 22MW PP (Doreen) |  | Gas | SIPP, PDB | 8*2.90 | 22 | 22 | 0 | 0 | 22 | 22
68 | Feni 11 MW PP (Doreen) |  | Gas | SIPP, REB | 4*2.90 | 11 | 11 | 10 | 5 | 11 | 11
** | Impoprt (Tripura) |  |  | Imported power | 0 | 160 | 160 | 152 | 144 | 153.5 | 172.6
69 | Jangalia 33MW PP (Summit) |  | Gas | SIPP, PDB | 4*8.73 | 33 | 33 | 32 | 32 | 33 | 33
70 | Jangalia 52 MW PP (Lakdanavi) |  | HFO | IPP | 6*8.92 | 52 | 52 | 0 | 0 | 52 | 52
71 | Cumilla 25 MW PP (Summit) |  | Gas | SIPP, PDB | 3*3.67+2*6.97 | 25 | 25 | 20 | 20 | 20 | 20
72 | Daudkandi 200 MW PP (B.Trac) |  | HSD | IPP | 154*1.4 | 200 | 200 | 0 | 0 | 0 | 200
73 | Feni Lanka Power |  | HFO | IPP | 7*18.415+1*9.78 | 114 | 114 | 34 | 114 | 114 | 114
74 | Chowmuhani 113 MW |  | HFO | IPP | 12*9.78+2*3.1 | 113 | 113 | 113 | 113 | 113 | 113
| Cumilla Area Total |  |  |  |  | 3040 | 2980 | 1382 | 1599 | 1989.5 | 2358.6 | 450 | 163
75 | RPCL 210MW CCPP |  | Gas | IPP | 4*35+1*70 | 210 | 202 | 194 | 170 | 210 | 210
76 | Tangail 22 MW PP (Doreen) |  | Gas | SIPP, PDB | 8*2.90 | 22 | 22 | 0 | 22 | 20 | 22
77 | Jamalpur 95 MW PP(Powerpac) |  | HFO | IPP | 12*8.924 | 95 | 95 | 0 | 95 | 95 | 95
78 | Sarishabari 3 MW Solar Plant |  | Solar | IPP | 1*3 | 3 | 3 | 0 | 0 | 1.6 | 0
79 | Mymensingh 200 MW PP (United) |  | HFO | IPP | 200 | 200 | 200 | 143 | 190 | 170 | 190 |  | 20 | Engine problem
80 | Jamalpur 115 MW PP (United) |  | HFO | IPP | 115 MW | 115 | 115 | 45 | 115 | 115 | 115
| Mymensingh Area Total |  |  |  |  | 645 | 637 | 382 | 592 | 611.6 | 632 | 0 | 0
81 | Fenchugonj CCPP Phase-1 |  | Gas | PDB | 2*32+1*33 | 97 | 70 | 85 | 84 | 88 | 88
82 | Fenchugonj CCPP Phase-2 |  | Gas | PDB | 2*35+1*35 | 104 | 90 | 30 | 30 | 30 | 30 |  | 60 | GT-4 under maint.
83 | Kushiara 163 MW CCPP (KP) |  | Gas | IPP | 1*109+1*54 | 163 | 163 | 130 | 163 | 163 | 163
84 | Shajibazar 330 MW CCPP |  | Gas | PDB | 3*110 | 330 | 330 | 194 | 198 | 210 | 210 |  | 120 | ST Under maint.
85 | Fenchugonj 51 MW PP (Barakatullah) |  | Gas | RPP | 19*2.90 | 51 | 51 | 50 | 53 | 51 | 51
86 | Fenchuganj 44MW (Energyprima) |  | Gas | RPP | 12*3.3+5*2 | 44 | 44 | 46 | 50 | 44 | 44
87 | Hobiganj 11MW PP Cofidence-E |  | Gas | SIPP, REB | 4*2.90 | 11 | 11 | 11 | 11 | 11 | 11
88 | Shahjibazar GTPP Unit- 8 & 9 |  | Gas | PDB | 2*35 | 70 | 66 | 59 | 59 | 60 | 60 |  |  | FGMO
89 | Shahjibazar 86MW PP (Shahjibazar) |  | Gas | RPP | 32*2.90 | 86 | 86 | 73 | 79 | 80 | 80
90 | Shahjibazar 50MW PP (EPL) |  | Gas | RPP | 27*2.0 | 50 | 50 | 0 | 0 | 0 | 0 |  |  | Contact expired
91 | Sylhet 150 MW CCPP |  | Gas | PDB | 1*142 | 142 | 142 | 149 | 149 | 150 | 150
92 | Sylhet 20 MW GTPP |  | Gas | PDB | 1*20 | 20 | 20 | 17 | 18 | 19 | 19
93 | Sylhet 50MW PP (EPL) |  | Gas | RPP | 27*2 | 50 | 50 | 0 | 0 | 0 | 0 |  |  | Contract Expired
94 | Shahjahanulla 25 MW PP |  | Gas | SIPP, REB | 3*9.34 | 25 | 25 | 16 | 16 | 24 | 24
95 | Bibiana-II 341 MW CCPP (Summit) |  | Gas | IPP | 1*222+1*119 | 341 | 341 | 280 | 310 | 310 | 310 |  |  | FGMO
96 | Bibiyana-III 400 MW CCPP |  | Gas | PDB | 400 MW | 400 | 400 | 0 | 0 | 0 | 0 |  | 400 | Under maintenance
97 | Sylhet 10MW PP (Desh) |  | Gas | RPP | 6*1.95 | 10 | 10 | 10 | 10 | 10 | 10
| Sylhet Area Total |  |  |  |  | 1994 | 1949 | 1150 | 1230 | 1250 | 1250 | 0 | 580
98 | Bheramara GTPP Unit-1,2 & 3 |  | HSD | PDB | 3*20 | 60 | 46 | 0 | 0 | 0 | 45
** | Bheramara (HVDC ) |  | 0 | Imported power | 2*500 | 1000 | 1000 | 933 | 937 | 291 | 292
99 | Khulna 115 PP MW (KPCL-2) |  | HFO | QRPP | 7*17 | 115 | 115 | 99 | 99 | 99 | 99 |  | 16 | Engine problem
100 | Faridpur 50 MW Peaking PP |  | HFO | PDB | 8*6.89 | 54 | 54 | 0 | 0 | 0 | 37
101 | Khulna 225 MW CCPP |  | HSD | NWPGCL | 1*150+1*75 | 230 | 230 | 0 | 0 | 0 | 225
102 | Gopalganj 100 MW Peaking PP |  | HFO | PDB | 16*6.98 | 109 | 109 | 0 | 0 | 30 | 70
103 | Bheramara 410 MW CCPP |  | Gas | NWPGCL | 1*278+1*132 | 410 | 410 | 330 | 388 | 410 | 410
104 | Noapara 40 MW PP (Khanjahan Ali) |  | HFO | QRPP | 5*8.5 | 40 | 40 | 24 | 40 | 40 | 40
105 | Noapara 100 MW PP (Bangla Trac) |  | HSD | IPP | 70*1.4 | 100 | 100 | 0 | 30 | 90 | 90
106 | Rupsha 105 MW PP (Orion rupsha) |  | HFO | IPP | 6*18.445 | 105 | 105 | 0 | 0 | 100 | 105
107 | Madhumati 100 MW PP |  | HFO | IPP | 100 MW | 105 | 105 | 0 | 0 | 100 | 105
| Khulna Area Total |  |  |  |  | 2328 | 2314 | 1386 | 1494 | 1160 | 1518 | 0 | 16
108 | Barisal 110 MW PP (Summit ) |  | HFO | IPP | 7*17.076 | 110 | 110 | 0 | 32 | 50 | 110
109 | Barisal GT PP Unit-1& 2 |  | HSD | PDB | 2*20 | 40 | 30 | 0 | 0 | 0 | 30
110 | Bhola 33 MW PP (Venture) |  | Gas | RPP | 1*34.50 | 33 | 33 | 21 | 32 | 30 | 33
111 | Bhola 225 MW CCPP |  | Gas | PDB | 2*63+1*68 | 194 | 194 | 84 | 83 | 80 | 83 |  | 111 | GT-2 Under maint.
112 | Bhola 95 MW PP (Aggreko) |  | Gas | QRPP | 96*1.10 | 95 | 95 | 90 | 89 | 95 | 95
| Payra 1320 MW |  | Coal | NWPGCL | 0 | 0 | 0 | 300 | 301 | 0 | 0 |  |  | S/D for bad weather.
| Barisal Area Total |  |  |  |  | 472 | 462 | 495 | 537 | 255 | 351 | 0 | 111
113 | Baghabari 71 MW GTPP |  | Gas | PDB | 1*71 | 71 | 71 | 0 | 0 | 60 | 60 |  |  | Gas shortage
| Baghabari 100 MW GTPP |  | Gas | PDB | 1*100 | 100 | 100 | 0 | 0 | 0 | 0 | 100 |  | Gas shortage
114 | Baghabari 50 MW Peaking PP |  | HFO | PDB | 6*8.9 | 52 | 52 | 0 | 0 | 0 | 34
115 | Bera 70 MW Peaking PP |  | HFO | PDB | 9*8.29 | 71 | 71 | 0 | 0 | 0 | 70
116 | Amnura 50 MW PP(Sinha) |  | HFO | QRPP | 7*7.79 | 50 | 50 | 40 | 40 | 50 | 50
117 | Katakhali 50 MW PP (Northern) |  | HFO | QRPP | 6*8.9 | 50 | 50 | 0 | 0 | 42 | 42 |  | 8 | Engine problem
118 | Katakhali 50 MW Peaking PP |  | HFO | PDB | 6*8.7 | 50 | 50 | 0 | 0 | 46 | 46
119 | Sirajgonj 225MW CCPP Unit-1 |  | Gas/HSD | NWPGCL | 1*150+1*75 | 210 | 210 | 0 | 0 | 0 | 0 | 210 |  | Under S/D.
120 | Sirajgonj 225MW CCPP Unit-2 |  | Gas/HSD | NWPGCL | 1*150+1*75 | 220 | 220 | 192 | 186 | 200 | 200 |  |  | FGMO
121 | Sirajgonj 225MW CCPP Unit-3 |  | Gas/HSD | NWPGCL | 1*141 | 220 | 220 | 190 | 210 | 210 | 210 |  |  | FGMO
122 | Sirajgonj 400 MW CCPP Unit-4 |  | Gas/HSD | SNWPGCL | 1*282+1*132 | 414 | 414 | 406 | 403 | 410 | 410 |  |  | FGMO
123 | Santahar 50 MW Peaking PP |  | HFO | PDB | 6*8.7 | 50 | 50 | 0 | 0 | 0 | 34
124 | Bogra 22 MW PP (GBB) |  | Gas | RPP | 6*4 | 22 | 22 | 17 | 17 | 18 | 18 |  | 4 | Engine problem
125 | Bogura 20 MW PP (Energyprima) |  | Gas | RPP | 5*3.3+5*2 | 20 | 10 | 10 | 10 | 10 | 10
126 | Ullapara 11 MW PP (Summit) |  | Gas | SIPP, REB | 4*2.90 | 11 | 11 | 11 | 11 | 11 | 11
127 | Natore 52 MW PP (Rajlanka) |  | HFO | IPP | 52 | 52 | 52 | 0 | 0 | 40 | 40 |  | 12 | Engine problem
128 | Chapainawabganj 100 MW Peaking PP |  | HFO | PDB | 104 | 104 | 104 | 0 | 50 | 50 | 100
129 | Baghabari 200 MW PP (Paramount) |  | HSD | IPP | 200 MW | 200 | 200 | 0 | 0 | 200 | 200
130 | Bagura 113 MW PP (Confidence)-2 |  | HFO | IPP | 113 MW | 113 | 113 | 0 | 47 | 113 | 113
131 | Confidence Power Bogura Unit-1 113 MW |  | HFO | IPP | 6*18.55 | 113 | 113 | 0 | 109 | 113 | 113
| Rajshahi Area Total |  |  |  |  | 2193 | 2183 | 866 | 1083 | 1573 | 1761 | 310 | 24
132 | Barapukuria TPP Unit-1 |  | Coal | PDB | 1*125 | 125 | 85 | 0 | 0 | 0 | 0 | 85 |  | Coal Shortage.
| Barapukuria TPP Unit-2 |  | Coal | PDB | 1*125 | 125 | 85 | 0 | 0 | 0 | 0 | 85 |  | Coal Shortage.
133 | Barapukuria 275 MW TPP Unit-3 |  | Coal | PDB | 1*275 | 274 | 274 | 150 | 150 | 150 | 150
134 | Rangpur 20 MW GTPP |  | HSD | PDB | 1*20 | 20 | 20 | 0 | 0 | 0 | 20
135 | Saidpur 20 MW GTPP |  | HSD | PDB | 1*20 | 20 | 20 | 0 | 0 | 0 | 20
136 | Rangpur 113 MW PP (Confidence) |  | HFO | IPP | 113 MW | 113 | 113 | 0 | 113 | 113 | 113
137 | Sympa Solar Power 8MW |  | Solar | IPP | 8 MW | 8 | 8 | 0.7 | 0 | 8 | 0
| Rangpur Area Total |  |  |  |  | 685 | 605 | 150.7 | 263 | 271 | 303 | 170 | 0
| Total |  |  |  |  | 19630 | 19107 | 9442 | 10788 | 12340.1 | 14071.6 | 1613 | 2327
| Usable load at Substation end after deducting Auxiliary use & Transmission loss | [6 empty] | 9038.5182 | 10327 | 11812.7746 | 13470.283
A. |  | 2020-05-19 | (Yesterday) |  |  |  |  | Tuesday
1 | Highest Generation : |  |  | 11508 | MW at | 1:00 | hrs | 11 Evening Peak Hour : | [5 empty] | 21:00 | hrs.
2 | Minimum Generation : |  |  | 9041.22 | MW at | 7:00 | hrs | 12 Max. Demand (Generation end) at evening peak hour : | [5 empty] | 10788 | MW
3 | Day peak Generation : |  |  | 9442 | MW at | 12:00 | hrs | 13 Max. Demand (Substation end) at evening peak hour : | [5 empty] | 10327 | MW
4 | Evening peak Generation : |  |  | 10788 | MW at | 21:00 | hrs | 14 Load Shed (Substation end) at evening peak hour : | [5 empty] | 0 | MW
5 | Total Energy Generation : |  | 234.1731 | MKWHr | By Solar | 0.14862 | MKWHr | 15. Area wise Demand (S/S end), Supply (S/S end) & | [5 empty] | 16 Hourly Load Shed during
| By Gas : | 133.6325 | MKWHr |  | By Oil: | 63.7937 | MKWHr | Load Shed (S/S end) at Evening peak hour in MW : | [5 empty] | Evening Peak hours :
| By Coal : | 10.3699 | MKWHr |  | By Hydro: | 0.748 | MKWHr | Area | Demand | Supply |  | Loadshed |  | Time |  | Loadshed
6 | Generation Shortfall : |  | For Fuel Limitation = |  |  | 1613 | MW | Dhaka | 3446 | 3446 |  | 0
|  |  | For Plants S/D or M/C prob = |  |  | 2327 | MW | Chittagong | 703 | 703 |  | 0 |  | 18:00 |  | 0
|  |  | Total = |  |  | 3940 | MW | Khulna | 1271 | 1271 |  | 0 |  | 18:30 |  | 0
7 | Total Gas Supplied : |  |  | 1199.11 | MMCFD |  |  | Rajshahi | 1238 | 1238 |  | 0 |  | 19:00 |  | 0
8 | Fuel Cost : | i) Gas : | Taka | 159627018.818 | ii) Oil : | Taka | 475161451.46 | Comilla | 1071 | 1071 |  | 0 |  | 19:30 |  | 0
|  | iii) Coal : | Taka | 49297472 | Total | Taka | 684085942.278 | Mymensingh | 1002 | 1002 |  | 0 |  | 20:00 |  | 0
9 | Power flow through E-W Interconnectors : |  |  |  | i) Energy | 2.4635 | MKWHr. | Sylhet | 519 | 519 |  | 0 |  | 21:00 |  | 0
| ii) During Peak Demand : |  |  | -395 | MW (E to W) at | 21:00 | hrs | Barisal | 320 | 320 |  | 0 |  | 22:00 |  | 0
| iii) Maximum : |  |  | -444 | MW at | 20:00 | hrs | Rangpur | 757 | 757 |  | 0 |  | 23:00 |  | 0
10 | Maximum Temperature in Dhaka was |  |  |  | 34.5° C |  |  | Total | 10327 | 10327 |  | 0
B. |  | 2020-05-20 | (Today) |  |  |  | Wednesday |  |  | Probable max. temperature in Dhaka |  |  | 34.8° C
Forecast
1 | Maximum Demand* Evening (Generation end) |  |  |  | 8500 | MW |  | 6 Total Load Shed forecast (Substation end) : |  |  |  |  | 0 | MW
2 | Maximum Generation (Generation end) |  |  |  | 14071.6 | MW |  | 7 Area wise Load Shed forecast (Substation end) :
3 | Maximum Demand* Day (Generation end) |  |  |  | 7800 | MW
4 | Reserve(Generation end) |  |  |  | 5571.6 | MW |  | Dhaka | Chittagong | Khulna | Rajshahi | Comilla | Mymensingh | Sylhet | Barisal | Rangpur
5 | Total Energy Generation |  |  |  | 172.9641 | MKWHr |  | MW | MW | MW | MW | MW | MW | MW | MW | MW
6 | Actual Minimum Generation up to 8:00 hrs. |  |  |  | 6732.6 | MW at | 7:00 | 0 | 0 | 0 | 0 | 0 | 0 | 0 | 0 | 0
* Import Through HVDC C/B Interconnector : |  |  |  |  | i) Energy | 21.8938 | MKWHr. | ii) HVDC Flow at Peak Time |  | 937 | MW at | 21:00 | hrs.
* Import Through Comilla C/B Interconnector : |  |  |  |  | i) Energy | 3.5866 | MKWHr. | iii) Maximum HVDC Flow : |  | 945 | MW at | 4:00 | hrs.
*Cost for HVDC, Tripura & Solar energy is not usually included in the total fuel cost.
Water Level of Kaptai Lake at 06:00 hr (ft): |  |  |  |  | (a) Yesterday : | 75.26 |  | (b) Today: | 75.13 |  | (c) Rule Curve: |  | 78.39
.
|  |  |  | Sub Divisional Engineer | [6 empty] | Executive Engineer
|  |  |  | Network Operation Division | [6 empty] | Network Operation Division

## YesterdayGen
2020-05-19
Plant Name | Ghorasal TPP (Unit-1&2) | Ghorasal Repowered CCPP Unit-3 | Ghorasal Repowered CCPP Unit-4 | Ghorasal TPP Unit-5 | Ghorasal 365 MW CCPP Unit-7 | Ghorashal 108MW PP (Regent) | Ghorashal 78.5 MW PP(MAX) | Haripur 412 MW CCPP | Haripur 360MW CCPP(HPL) | Plant Removed | Haripur GTPP | Meghnaghat 450 MW CCPP(MPL) | Meghnaghat CCPP(Summit) | Meghnaghat 100 MW(IEL) | Madanganj 102 PP(Summit) | Madanganj-55 MW PP(Summit) | Siddhirganj 335 MW CCPP | 210 MW Siddhirgonj TPP | Siddhirgonj 2*120 MW GTPP | Siddhirganj Desh | Siddhirganj 100 PP(Dutch Bangla) | Gagnagar 102 MW PP (Digital Power) | Kodda 150MW PP | Keraniganj 100 MW PP (Powerpac) | Bosila 108MW PP(CLC) | Pagla (DPA ) | Katpotti 52 MW PP (Sinha) | Kamalaghat 54 MW PP(Banco Energy) | Manikganj 55 MW PP (Northern) | Nababganj 55 MW PP (Southern power ) | Narshingdi 22 MW PP (Doreen) | Summit Ashulia | Summit Madhabdi | Maona 33 MW PP(Summit) | Rupganj 33 MW PP(Summit) | Gazipur 52 MW PP | Tongi 80 MW GTPP | Karnaphuli Hydro PP Unit-1, 2 & 3 | Karnaphuli Hydro PP Unit-4 & 5 | Chattogram TPP-1 | Chattogram TPP-2 | Raozan 25 MW PP | Sikalbaha 225MW CCPP (Gas) | Sikalbaha 225MW CCPP(Oil) | Sikalbaha 150MW GTPP | Sikalbaha 150MW GTPP(Oil) | Plant Removed | Sikalbaha 51 MW PP(Energis) | Hathazari 100 MW peaking PP | Dohazari -Kalaish 100 MW Peaking | Juldah 100 MW Unit-1 (Acorn) | Chattogram 108 MW PP (ECPV) | Patenga 50MW PP (Baraka) | Barabkunda 22 MW PP (Regent) | Malancha, Ctg. EPZ (United) | Ashuganj TPP Unit- 3 | Ashuganj TPP Unit- 4 | Ashuganj TPP Unit- 5 | Ashuganj 450 MW CCPP(North) | Ashuganj 450 MW CCPP(South) | Ashuganj 225 MW CCPP | Ashuganj 195MW PP (APSCL-United) | Chandpur 150 MW CCPP | Ashuganj 50 MW PP | Ashuganj 55 MW PP (Precision) | Ashuganj 53MW PP (United) | Ashuganj 51 MW PP (Midland) | B.Baria (Aggreko) 85MW | Titas 50 MW Peaking PP | Jangalia 52 MW PP (Lakdanavi) | Feni 22MW PP (Doreen) | Feni 11 MW PP (Doreen) | Jangalia 33MW PP (Summit) | Cumilla 25 MW PP (Summit) | Impoprt (Tripura) | RPCL 210MW CCPP | Jamalpur 95 MW PP(Powerpac) | Tangail 22 MW PP (Doreen) | Sarishabari 3 MW Solar Plant | Fenchugonj CCPP Phase-1 | Fenchugonj CCPP Phase-2 | Fenchugonj 51 MW PP (Barakatullah) | Fenchuganj 44MW (Energyprima) | Kushiara 163 MW CCPP (KP) | Shajibazar 330 MW CCPP | Shahjibazar GTPP Unit- 8 & 9 | Shahjibazar 86MW PP (Shahjibazar) | Shahjibazar 50MW PP (EPL) | Sylhet 150 MW CCPP | Sylhet 20 MW GTPP | Sylhet 50MW PP (EPL) | Sylhet 10MW PP (Desh) | Bibiana-II 341 MW CCPP (Summit) | Shahjahanulla 25 MW PP | Hobiganj 11MW PP Cofidence-E | Daudkandi 200 MW PP (B.Trac) | Kodda 300 MW PP Unit-2 (Summit) | Keranigonj 300 MW PP (APR) | Bramhangoan 100 MW PP (Aggreko) | Mymensingh 200 MW PP (United) | Aurahati 100MW PP (Aggreko) | Kodda 149 MW PP Unit-1 (Summit) | Teknaf 20MW PP (Solartech) | Juldah 100 MW PP Unit-3 (Acorn) | Chandpur 200MW (Desh energy) | Ashuganj 150MW PP (Midland) | Bibiyana-III 400 MW CCPP | Jamalpur 115 MW PP (United) | Gazipur 100 MW PP | Sikalbaha 105 MW PP (Baraka Sikalbaha) | Kaptai 7 MW Solar PP | Anwara 300 MW PP (United) | Jodiac Power | Karnaphuli Power Ltd. | Feni Lanka Power | Chowmuhani 113 MW | Juldah unit-2 | EasternBlank | Bheramara (HVDC ) | Bheramara GTPP Unit-1,2 & 3 | Bheramara 410 MW CCPP | Khulna 115 MW PP (KPCL-1 & 3) | Khulna 115 PP MW (KPCL-2) | Khulna 225 MW CCPP | Khulna 60MW | Khulna (Aggreeco) 55MW | Faridpur 50 MW Peaking PP | Gopalganj 100 MW Peaking PP | Noapara 40 MW PP (Khanjahan Ali) | Bhola 225 MW CCPP | Bhola 33 MW PP (Venture) | Barisal 110 MW PP (Summit ) | Barisal GT PP Unit-1& 2 | Baghabari 100 MW GTPP | Baghabari 71 MW GTPP | Baghabari 50 MW Peaking PP | Bera 70 MW Peaking PP | Chapainawabganj 100 MW Peaking PP | Amnura 50 MW PP(Sinha) | Katakhali 50 MW PP (Northern) | Katakhali 50 MW Peaking PP | Natore 52 MW PP (Rajlanka) | Santahar 50 MW Peaking PP | Bogra 22 MW PP (GBB) | Bogura 20 MW PP (Energyprima) | Ullapara 11 MW PP (Summit) | Barapukuria TPP Unit-1 | Barapukuria TPP Unit-2 | Barapukuria 275 MW TPP Unit-3 | Rangpur 20 MW GTPP | Saidpur 20 MW GTPP | Sirajgonj 225MW CCPP Unit-1 (Gas) | Sirajgonj 225MW CCPP Unit-1(Oil) | Sirajgonj 225 MW CCPP Unit-2 (Gas) | Sirajgonj 225 MW CCPP Unit-2 (Oil) | Bhola 95 MW PP (Aggreko) | Noapara 100 MW PP (Bangla Trac) | Sirajgonj 225MW CCPP Unit-3 (Gas) | Sirajgonj 225MW CCPP Unit-3 (Oil) | Sirajgonj 400 MW CCPP Unit-4 | Rupsha 105 MW PP (Orion rupsha) | Baghabari 200 MW PP (Paramount) | Bagura 113 MW PP (Confidence)-2 | Madhumati 100 MW PP | Rangpur 113 MW PP (Confidence) | Sirajgonj 400MW CCPP Unit-4 (Oil) | Sympa Solar Power 8MW | Confidence Power Bogura Unit-1 113 MW | Payra 1320 MW | WesternBlank | Eastern Grid Total | Western Grid Total | Total (MW) | Gas (Public) | HVDC | Gas (Private) | Oil (Private) | Coal | Hydro | Oil (Public) | Tripura | Solar | Shortage | Water Level
1:00 | 0 | 0 | 140 | 0 | 0 | 110 | 50 | 332 | 323 |  | 0 | 390 | 225 | 100 | 95 | 38 | 0 | 0 | 116 | 0 | 86 | 64 | 116 | 85 | 0 | 0 | 47 | 53 | 55 | 55 | 19 | 25 | 27 | 24 | 31 | 0 | 0 | 0 | 37 | 90 | 0 | 25 | 217 | 0 | 145 | 0 |  | 0 | 0 | 102 | 8 | 97 | 50 | 22 | 34 | 80 | 0 | 0 | 275 | 250 | 180 | 8 | 0 | 42 | 20 | 0 | 51 | 0 | 25 | 52 | 21 | 10 | 33 | 20 | 178 | 199 | 95 | 22 | 0 | 85 | 30 | 53 | 50 | 130 | 185 | 61 | 77 | 0 | 150 | 18 | 0 | 10 | 280 | 16 | 11 | 0 | 300 | 0 | 0 | 172 | 0 | 149 | 0 | 100 | 17 | 62 | 0 | 115 | 88 | 0 | 0 | 216 | 0 | 0 | 114 | 113 | 100 |  | 944 | 0 | 335 | 0 | 99 | 0 | 0 | 0 | 0 | 0 | 40 | 84 | 33 | 110 | 0 | 0 | 0 | 50 | 0 | 100 | 40 | 25 | 44 | 43 | 33 | 18 | 10 | 11 | 0 | 0 | 150 | 0 | 0 | 0 | 0 | 162 | 0 | 89 | 89 | 194 | 0 | 355 | 105 | 0 | 113 | 67 | 111 | 0 | 0 | 109 | 249 |  | 7696 | 3812 | 11508 | 3662 | 944 | 2091 | 3727 | 399 | 37 | 470 | 178 | 0 | 0 | 75.31
2:00 | 0 | 0 | 100 | 0 | 0 | 110 | 50 | 331 | 293 |  | 0 | 360 | 225 | 100 | 93 | 38 | 0 | 0 | 120 | 0 | 86 | 64 | 100 | 85 | 0 | 0 | 47 | 53 | 55 | 55 | 19 | 25 | 27 | 24 | 31 | 0 | 0 | 0 | 36 | 90 | 0 | 25 | 217 | 0 | 104 | 0 |  | 0 | 0 | 68 | 10 | 97 | 50 | 22 | 34 | 80 | 0 | 0 | 275 | 250 | 191 | 8 | 0 | 41 | 30 | 0 | 51 | 0 | 25 | 52 | 21 | 10 | 33 | 20 | 178 | 197 | 95 | 22 | 0 | 85 | 30 | 53 | 50 | 130 | 190 | 61 | 77 | 0 | 150 | 18 | 0 | 10 | 270 | 16 | 11 | 0 | 300 | 0 | 0 | 171 | 0 | 149 | 0 | 100 | 0 | 110 | 0 | 115 | 88 | 0 | 0 | 216 | 0 | 0 | 114 | 113 | 100 |  | 944 | 0 | 335 | 0 | 99 | 0 | 0 | 0 | 0 | 0 | 40 | 84 | 32 | 110 | 0 | 0 | 0 | 0 | 0 | 100 | 40 | 25 | 44 | 43 | 32 | 18 | 10 | 11 | 0 | 0 | 150 | 0 | 0 | 0 | 0 | 148 | 0 | 88 | 89 | 181 | 0 | 383 | 70 | 0 | 113 | 67 | 80 | 0 | 0 | 109 | 250 |  | 7550 | 3695 | 11245 | 3570 | 944 | 2057 | 3691 | 400 | 36 | 369 | 178 | 0 | 0 | 75.3
3:00 | 0 | 0 | 100 | 0 | 0 | 110 | 50 | 333 | 354 |  | 0 | 420 | 230 | 100 | 93 | 38 | 0 | 0 | 145 | 0 | 86 | 64 | 92 | 82 | 0 | 0 | 47 | 53 | 55 | 55 | 19 | 25 | 27 | 24 | 31 | 0 | 0 | 0 | 36 | 90 | 0 | 25 | 217 | 0 | 139 | 0 |  | 0 | 0 | 68 | 10 | 97 | 50 | 22 | 42 | 80 | 0 | 0 | 310 | 250 | 181 | 8 | 0 | 41 | 30 | 0 | 51 | 0 | 0 | 52 | 21 | 10 | 33 | 20 | 180 | 201 | 95 | 22 | 0 | 87 | 30 | 53 | 47 | 163 | 190 | 62 | 77 | 0 | 150 | 18 | 0 | 10 | 260 | 16 | 11 | 0 | 300 | 0 | 0 | 172 | 0 | 149 | 0 | 100 | 0 | 115 | 0 | 115 | 88 | 0 | 0 | 216 | 0 | 0 | 114 | 113 | 100 |  | 944 | 0 | 330 | 0 | 99 | 0 | 0 | 0 | 0 | 0 | 40 | 84 | 32 | 96 | 0 | 0 | 0 | 0 | 0 | 99 | 40 | 25 | 44 | 43 | 33 | 18 | 10 | 8 | 0 | 0 | 150 | 0 | 0 | 0 | 0 | 172 | 0 | 88 | 89 | 186 | 0 | 376 | 70 | 0 | 113 | 67 | 70 | 0 | 0 | 109 | 250 |  | 7770 | 3685 | 11455 | 3685 | 944 | 2199 | 3675 | 400 | 36 | 336 | 180 | 0 | 0 | 75.29
4:00 | 0 | 0 | 100 | 0 | 0 | 107 | 50 | 331 | 348 |  | 0 | 400 | 235 | 100 | 93 | 38 | 0 | 0 | 154 | 0 | 86 | 32 | 67 | 67 | 0 | 0 | 47 | 53 | 55 | 0 | 19 | 25 | 20 | 24 | 31 | 0 | 0 | 0 | 36 | 90 | 0 | 25 | 217 | 0 | 140 | 0 |  | 0 | 0 | 34 | 0 | 97 | 50 | 22 | 40 | 80 | 0 | 0 | 320 | 265 | 192 | 8 | 0 | 41 | 5 | 0 | 51 | 0 | 0 | 48 | 21 | 10 | 33 | 20 | 180 | 197 | 95 | 22 | 0 | 87 | 30 | 53 | 44 | 163 | 192 | 62 | 77 | 0 | 150 | 18 | 0 | 10 | 270 | 16 | 11 | 0 | 300 | 0 | 0 | 170 | 0 | 149 | 0 | 100 | 0 | 122 | 0 | 90 | 88 | 0 | 0 | 216 | 0 | 0 | 114 | 113 | 100 |  | 945 | 0 | 355 | 0 | 99 | 0 | 0 | 0 | 0 | 0 | 40 | 84 | 33 | 80 | 0 | 0 | 0 | 0 | 0 | 100 | 40 | 0 | 0 | 0 | 0 | 18 | 10 | 8 | 0 | 0 | 150 | 0 | 0 | 0 | 0 | 182 | 0 | 88 | 0 | 190 | 0 | 412 | 70 | 0 | 113 | 67 | 0 | 0 | 0 | 109 | 251 |  | 7566 | 3444 | 11010 | 3759 | 945 | 2187 | 3301 | 401 | 36 | 201 | 180 | 0 | 0 | 75.28
5:00 | 0 | 0 | 100 | 0 | 0 | 107 | 50 | 334 | 352 |  | 0 | 400 | 235 | 100 | 93 | 38 | 0 | 0 | 145 | 0 | 86 | 0 | 15 | 64 | 0 | 0 | 47 | 53 | 55 | 0 | 19 | 25 | 20 | 24 | 31 | 0 | 0 | 0 | 37 | 90 | 0 | 0 | 218 | 0 | 140 | 0 |  | 0 | 0 | 0 | 0 | 97 | 50 | 22 | 42 | 80 | 0 | 0 | 310 | 250 | 179 | 8 | 0 | 41 | 5 | 0 | 51 | 0 | 0 | 0 | 21 | 10 | 33 | 20 | 162 | 201 | 70 | 22 | 0 | 87 | 30 | 53 | 47 | 130 | 186 | 62 | 77 | 0 | 150 | 19 | 0 | 10 | 290 | 16 | 11 | 0 | 300 | 0 | 0 | 142 | 0 | 149 | 0 | 100 | 0 | 128 | 0 | 90 | 55 | 0 | 0 | 216 | 0 | 0 | 85 | 113 | 100 |  | 750 | 0 | 335 | 0 | 99 | 0 | 0 | 0 | 0 | 0 | 0 | 83 | 31 | 32 | 0 | 0 | 0 | 0 | 0 | 100 | 40 | 0 | 0 | 0 | 0 | 18 | 10 | 8 | 0 | 0 | 150 | 0 | 0 | 0 | 0 | 183 | 0 | 88 | 0 | 194 | 0 | 389 | 53 | 0 | 0 | 25 | 0 | 0 | 0 | 109 | 251 |  | 7198 | 2948 | 10146 | 3699 | 750 | 2158 | 2824 | 401 | 37 | 115 | 162 | 0 | 0 | 75.27
6:00 | 0 | 0 | 100 | 0 | 0 | 107 | 50 | 330 | 344 |  | 0 | 400 | 240 | 100 | 93 | 0 | 0 | 0 | 150 | 0 | 0 | 0 | 0 | 10 | 0 | 0 | 0 | 53 | 35 | 0 | 0 | 25 | 20 | 24 | 31 | 0 | 0 | 0 | 37 | 90 | 0 | 0 | 217 | 0 | 140 | 0 |  | 0 | 0 | 0 | 0 | 72 | 35 | 22 | 36 | 80 | 0 | 0 | 325 | 285 | 194 | 8 | 0 | 41 | 5 | 0 | 51 | 0 | 0 | 0 | 21 | 10 | 33 | 20 | 154 | 200 | 0 | 22 | 0.1 | 87 | 30 | 53 | 47 | 130 | 194 | 62 | 77 | 0 | 150 | 18 | 0 | 10 | 275 | 16 | 11 | 0 | 195 | 0 | 0 | 142 | 0 | 145 | 0.46 | 100 | 0 | 128 | 0 | 90 | 0 | 0 | 0.2 | 216 | 0 | 0 | 17 | 113 | 100 |  | 750 | 0 | 350 | 0 | 66 | 0 | 0 | 0 | 0 | 0 | 0 | 84 | 27 | 16 | 0 | 0 | 0 | 0 | 0 | 0 | 40 | 0 | 0 | 0 | 0 | 18 | 10 | 8 | 0 | 0 | 150 | 0 | 0 | 0 | 0 | 180 | 0 | 88 | 0 | 189 | 0 | 417 | 0 | 0 | 0 | 0 | 0 | 0 | 0.2 | 35 | 249 |  | 6616.76 | 2677.2 | 9293.96 | 3759 | 750 | 2153 | 2041 | 399 | 37 | 0 | 154 | 0.96 | 0 | 75.26
7:00 | 0 | 0 | 140 | 0 | 0 | 107 | 50 | 342 | 335 |  | 0 | 400 | 230 | 75 | 88 | 0 | 0 | 0 | 150 | 0 | 0 | 0 | 0 | 10 | 0 | 0 | 0 | 53 | 17 | 0 | 0 | 25 | 20 | 24 | 31 | 0 | 0 | 0 | 37 | 90 | 0 | 0 | 217 | 0 | 140 | 0 |  | 0 | 0 | 0 | 0 | 51 | 19 | 22 | 22 | 80 | 0 | 0 | 330 | 290 | 197 | 8 | 0 | 41 | 5 | 0 | 51 | 0 | 0 | 0 | 21 | 10 | 0 | 20 | 150 | 198 | 0 | 22 | 0.3 | 87 | 30 | 53 | 50 | 130 | 194 | 60 | 77 | 0 | 150 | 18 | 0 | 10 | 290 | 16 | 11 | 0 | 195 | 0 | 0 | 142 | 0 | 116 | 1.91 | 100 | 0 | 136 | 0 | 45 | 0 | 0 | 0.81 | 216 | 0 | 0 | 0 | 113 | 100 |  | 738 | 0 | 355 | 0 | 48 | 0 | 0 | 0 | 0 | 0 | 0 | 84 | 24 | 0 | 0 | 0 | 0 | 0 | 0 | 0 | 12 | 0 | 0 | 0 | 0 | 18 | 10 | 0 | 0 | 0 | 150 | 0 | 0 | 0 | 0 | 197 | 0 | 88 | 0 | 191 | 0 | 415 | 0 | 0 | 0 | 0 | 0 | 0 | 1.2 | 0 | 250 |  | 6460.02 | 2581.2 | 9041.22 | 3803 | 738 | 2143 | 1766 | 400 | 37 | 0 | 150 | 4.22 | 0 | 75.25
8:00 | 0 | 0 | 140 | 0 | 0 | 107 | 50 | 335 | 334 |  | 0 | 400 | 230 | 75 | 76 | 0 | 0 | 0 | 145 | 0 | 0 | 0 | 0 | 57 | 0 | 0 | 0 | 53 | 17 | 0 | 0 | 25 | 22 | 24 | 31 | 0 | 0 | 0 | 37 | 90 | 0 | 0 | 217 | 0 | 140 | 0 |  | 0 | 0 | 0 | 0 | 51 | 19 | 22 | 9 | 80 | 0 | 0 | 275 | 250 | 179 | 8 | 0 | 41 | 5 | 0 | 51 | 0 | 0 | 0 | 21 | 10 | 32 | 20 | 132 | 200 | 0 | 22 | 0.5 | 85 | 30 | 53 | 50 | 130 | 186 | 61 | 77 | 0 | 150 | 18 | 0 | 10 | 290 | 16 | 11 | 0 | 195 | 0 | 0 | 143 | 0 | 116 | 11.3 | 100 | 0 | 120 | 0 | 45 | 0 | 0 | 1.4 | 216 | 0 | 0 | 0 | 113 | 100 |  | 932 | 0 | 330 | 0 | 49 | 0 | 0 | 0 | 0 | 0 | 0 | 84 | 23 | 0 | 0 | 0 | 0 | 0 | 0 | 0 | 12 | 0 | 0 | 0 | 0 | 18 | 10 | 11 | 0 | 0 | 150 | 0 | 0 | 0 | 0 | 170 | 0 | 88 | 0 | 190 | 0 | 392 | 0 | 0 | 0 | 0 | 0 | 0 | 2.2 | 0 | 250 |  | 6360.2 | 2711.2 | 9071.4 | 3663 | 932 | 2105 | 1787 | 400 | 37 | 0 | 132 | 15.4 | 0 | 75.24
9:00 | 0 | 0 | 140 | 0 | 0 | 107 | 50 | 349 | 330 |  | 0 | 400 | 230 | 75 | 77 | 0 | 0 | 0 | 180 | 0 | 0 | 0 | 0 | 95 | 0 | 0 | 0 | 17 | 17 | 35 | 0 | 25 | 22 | 24 | 31 | 0 | 0 | 0 | 38 | 90 | 0 | 0 | 217 | 0 | 139 | 0 |  | 0 | 0 | 0 | 0 | 51 | 19 | 21 | 7 | 80 | 0 | 0 | 275 | 245 | 209 | 8 | 0 | 41 | 5 | 0 | 51 | 0 | 0 | 0 | 0 | 10 | 32 | 20 | 134 | 197 | 0 | 22 | 0.7 | 85 | 30 | 53 | 50 | 130 | 194 | 59 | 77 | 0 | 149 | 18 | 0 | 10 | 290 | 16 | 11 | 0 | 145 | 0 | 0 | 143 | 0 | 115 | 15.4 | 90 | 0 | 90 | 0 | 45 | 0 | 0 | 2.6 | 216 | 0 | 0 | 0 | 113 | 100 |  | 932 | 0 | 330 | 0 | 76 | 0 | 0 | 0 | 0 | 0 | 0 | 84 | 22 | 0 | 0 | 0 | 0 | 0 | 0 | 0 | 12 | 0 | 0 | 0 | 0 | 18 | 10 | 11 | 0 | 0 | 150 | 0 | 0 | 0 | 0 | 159 | 0 | 87 | 0 | 182 | 0 | 407 | 0 | 0 | 0 | 0 | 0 | 0 | 2.9 | 0 | 293 |  | 6362.7 | 2775.9 | 9138.6 | 3697 | 932 | 2112 | 1761 | 443 | 38 | 0 | 134 | 21.6 | 0 | 75.23
10:00 | 0 | 0 | 180 | 0 | 0 | 107 | 50 | 353 | 330 |  | 0 | 400 | 230 | 75 | 77 | 4 | 0 | 0 | 180 | 0 | 0 | 0 | 0 | 100 | 0 | 0 | 0 | 53 | 55 | 35 | 0 | 25 | 22 | 24 | 31 | 0 | 0 | 0 | 38 | 90 | 0 | 0 | 218 | 0 | 139 | 0 |  | 0 | 0 | 0 | 0 | 53 | 19 | 21 | 7 | 80 | 0 | 0 | 280 | 250 | 191 | 8 | 0 | 41 | 5 | 0 | 51 | 0 | 0 | 0 | 0 | 10 | 0 | 20 | 132 | 195 | 0 | 22 | 1 | 85 | 30 | 53 | 50 | 130 | 190 | 59 | 74 | 0 | 149 | 18 | 0 | 10 | 305 | 16 | 11 | 0 | 145 | 0 | 0 | 143 | 0 | 115 | 12.5 | 90 | 0 | 123 | 0 | 45 | 35 | 0 | 4.1 | 216 | 0 | 0 | 0 | 113 | 100 |  | 932 | 0 | 335 | 0 | 92 | 0 | 0 | 0 | 0 | 0 | 24 | 84 | 21 | 0 | 0 | 0 | 0 | 0 | 0 | 0 | 40 | 0 | 0 | 0 | 0 | 18 | 10 | 0 | 0 | 0 | 150 | 0 | 0 | 0 | 0 | 187 | 0 | 86 | 0 | 207 | 0 | 410 | 0 | 0 | 0 | 0 | 0 | 0 | 4.6 | 0 | 304 |  | 6523.6 | 2904.6 | 9428.2 | 3743 | 932 | 2125 | 1982 | 454 | 38 | 0 | 132 | 22.2 | 0 | 75.23
11:00 | 0 | 0 | 180 | 0 | 0 | 104 | 50 | 351 | 330 |  | 0 | 400 | 235 | 75 | 62 | 25 | 0 | 0 | 180 | 0 | 0 | 0 | 0 | 100 | 0 | 0 | 0 | 53 | 55 | 35 | 0 | 25 | 22 | 24 | 31 | 0 | 0 | 0 | 37 | 90 | 0 | 0 | 216 | 0 | 140 | 0 |  | 0 | 0 | 0 | 0 | 56 | 19 | 21 | 6 | 80 | 0 | 0 | 295 | 260 | 199 | 8 | 0 | 41 | 5 | 0 | 51 | 0 | 0 | 0 | 0 | 10 | 0 | 20 | 138 | 196 | 0 | 0 | 1.2 | 85 | 30 | 50 | 50 | 130 | 192 | 58 | 74 | 0 | 149 | 18 | 0 | 10 | 300 | 16 | 11 | 0 | 145 | 0 | 0 | 143 | 0 | 119 | 6.9 | 90 | 0 | 135 | 0 | 45 | 34 | 0 | 5.2 | 216 | 0 | 0 | 0 | 113 | 100 |  | 932 | 0 | 350 | 0 | 99 | 0 | 0 | 0 | 0 | 0 | 24 | 84 | 22 | 0 | 0 | 0 | 0 | 0 | 0 | 0 | 40 | 0 | 0 | 0 | 0 | 18 | 10 | 0 | 0 | 0 | 150 | 0 | 0 | 0 | 0 | 201 | 0 | 87 | 0 | 163 | 0 | 407 | 0 | 0 | 0 | 0 | 0 | 0 | 0.6 | 0 | 302 |  | 6551.3 | 2889.6 | 9440.9 | 3738 | 932 | 2112 | 2018 | 452 | 37 | 0 | 138 | 13.9 | 0 | 75.22
12:00 | 0 | 0 | 180 | 0 | 0 | 104 | 50 | 338 | 300 |  | 0 | 400 | 290 | 75 | 60 | 15 | 0 | 0 | 120 | 0 | 0 | 0 | 0 | 100 | 0 | 0 | 0 | 53 | 55 | 35 | 0 | 25 | 22 | 24 | 31 | 0 | 0 | 0 | 36 | 90 | 0 | 0 | 218 | 0 | 139 | 0 |  | 0 | 0 | 0 | 0 | 56 | 19 | 21 | 7 | 80 | 0 | 0 | 275 | 240 | 186 | 8 | 0 | 41 | 5 | 0 | 51 | 0 | 0 | 0 | 0 | 10 | 32 | 20 | 152 | 194 | 0 | 0 | 0 | 85 | 30 | 50 | 46 | 130 | 194 | 59 | 73 | 0 | 149 | 17 | 0 | 10 | 280 | 16 | 11 | 0 | 172 | 0 | 0 | 143 | 0 | 149 | 0 | 90 | 0 | 135 | 0 | 45 | 34 | 0 | 6.3 | 216 | 0 | 0 | 34 | 113 | 100 |  | 933 | 0 | 330 | 0 | 99 | 0 | 0 | 0 | 0 | 0 | 24 | 84 | 21 | 0 | 0 | 0 | 0 | 0 | 0 | 0 | 40 | 0 | 0 | 0 | 0 | 17 | 10 | 11 | 0 | 0 | 150 | 0 | 0 | 0 | 0 | 192 | 0 | 90 | 0 | 190 | 0 | 406 | 0 | 0 | 0 | 0 | 0 | 0 | 0.7 | 0 | 300 |  | 6544.3 | 2897.7 | 9442 | 3654 | 933 | 2058 | 2152 | 450 | 36 | 0 | 152 | 7 | 0 | 75.22
13:00 | 0 | 0 | 180 | 0 | 0 | 107 | 50 | 350 | 300 |  | 0 | 400 | 300 | 89 | 60 | 15 | 0 | 0 | 120 | 0 | 10 | 0 | 0 | 100 | 0 | 0 | 0 | 53 | 55 | 35 | 0 | 25 | 22 | 24 | 31 | 0 | 0 | 0 | 36 | 90 | 0 | 0 | 215 | 0 | 139 | 0 |  | 0 | 0 | 0 | 10 | 81 | 28 | 21 | 10 | 80 | 0 | 0 | 290 | 255 | 197 | 8 | 0 | 40 | 5 | 0 | 51 | 0 | 0 | 0 | 0 | 10 | 32 | 20 | 156 | 193 | 0 | 0 | 1 | 82 | 30 | 50 | 46 | 130 | 189 | 59 | 76 | 0 | 147 | 17 | 0 | 10 | 300 | 16 | 11 | 0 | 222 | 0 | 0 | 143 | 0 | 149 | 9.1 | 100 | 0 | 135 | 0 | 45 | 34 | 0 | 3 | 216 | 0 | 0 | 34 | 113 | 100 |  | 933 | 0 | 340 | 0 | 99 | 0 | 0 | 0 | 0 | 0 | 24 | 84 | 23 | 0 | 0 | 0 | 0 | 0 | 0 | 0 | 40 | 0 | 0 | 0 | 0 | 17 | 10 | 11 | 0 | 0 | 150 | 0 | 0 | 0 | 0 | 200 | 0 | 89 | 0 | 197 | 0 | 405 | 0 | 0 | 0 | 0 | 0 | 0 | 1.7 | 0 | 305 |  | 6760.1 | 2928.7 | 9688.8 | 3717 | 933 | 2087 | 2290 | 455 | 36 | 0 | 156 | 14.8 | 0 | 75.21
14:00 | 0 | 0 | 180 | 0 | 0 | 107 | 50 | 344 | 350 |  | 0 | 420 | 300 | 100 | 90 | 15 | 0 | 0 | 120 | 0 | 25 | 0 | 0 | 100 | 0 | 0 | 0 | 53 | 55 | 35 | 0 | 25 | 22 | 24 | 31 | 0 | 0 | 0 | 36 | 90 | 0 | 0 | 216 | 0 | 0 | 0 |  | 0 | 0 | 0 | 10 | 96 | 50 | 21 | 9 | 100 | 0 | 0 | 310 | 240 | 191 | 16 | 0 | 40 | 5 | 0 | 51 | 0 | 0 | 0 | 0 | 10 | 32 | 20 | 162 | 171 | 0 | 22 | 0.9 | 82 | 30 | 53 | 46 | 163 | 190 | 59 | 76 | 0 | 146 | 17 | 0 | 10 | 300 | 16 | 11 | 0 | 276 | 0 | 0 | 143 | 0 | 149 | 15.7 | 100 | 0 | 135 | 0 | 59 | 34 | 0 | 5.7 | 216 | 0 | 0 | 34 | 113 | 100 |  | 935 | 0 | 330 | 0 | 99 | 0 | 0 | 0 | 0 | 0 | 24 | 84 | 25 | 0 | 0 | 0 | 0 | 0 | 0 | 0 | 40 | 0 | 0 | 0 | 0 | 17 | 10 | 11 | 0 | 0 | 150 | 0 | 0 | 0 | 0 | 198 | 0 | 86 | 0 | 200 | 0 | 408 | 0 | 0 | 0 | 0 | 0 | 0 | 4.3 | 0 | 303 |  | 6924.3 | 2924.3 | 9848.6 | 3583 | 935 | 2202 | 2451 | 453 | 36 | 0 | 162 | 26.6 | 0 | 75.21
15:00 | 0 | 0 | 180 | 0 | 0 | 107 | 58 | 332 | 344 |  | 0 | 420 | 260 | 100 | 93 | 15 | 0 | 0 | 110 | 0 | 50 | 0 | 0 | 100 | 0 | 0 | 0 | 53 | 55 | 35 | 19 | 25 | 12 | 24 | 31 | 0 | 0 | 0 | 34 | 90 | 0 | 0 | 217 | 0 | 139 | 0 |  | 0 | 0 | 0 | 0 | 56 | 44 | 21 | 10 | 100 | 0 | 0 | 310 | 240 | 182 | 16 | 0 | 40 | 5 | 0 | 51 | 0 | 0 | 0 | 0 | 10 | 32 | 20 | 162 | 173 | 0 | 22 | 0.6 | 87 | 30 | 53 | 46 | 130 | 187 | 59 | 76 | 0 | 151 | 17 | 0 | 10 | 280 | 16 | 11 | 0 | 287 | 0 | 0 | 142 | 0 | 149 | 0 | 100 | 0 | 135 | 0 | 80 | 34 | 0 | 0.7 | 216 | 0 | 0 | 34 | 113 | 100 |  | 935 | 0 | 330 | 0 | 40 | 0 | 0 | 0 | 0 | 0 | 0 | 83 | 24 | 0 | 0 | 0 | 0 | 0 | 0 | 0 | 40 | 0 | 0 | 0 | 0 | 17 | 10 | 11 | 0 | 0 | 150 | 0 | 0 | 0 | 0 | 188 | 0 | 86 | 0 | 202 | 0 | 383 | 0 | 0 | 0 | 0 | 0 | 0 | 1.8 | 0 | 302 |  | 6941.3 | 2802.8 | 9744.1 | 3701 | 935 | 2126 | 2331 | 452 | 34 | 0 | 162 | 3.1 | 0 | 75.2
16:00 | 0 | 0 | 180 | 0 | 0 | 107 | 59 | 331 | 344 |  | 0 | 380 | 260 | 70 | 93 | 15 | 0 | 0 | 120 | 0 | 36 | 0 | 0 | 10 | 0 | 0 | 0 | 53 | 55 | 35 | 19 | 25 | 22 | 28 | 31 | 0 | 0 | 0 | 35 | 90 | 0 | 0 | 219 | 0 | 145 | 0 |  | 0 | 0 | 0 | 0 | 54 | 18 | 21 | 13 | 100 | 0 | 0 | 280 | 245 | 182 | 16 | 0 | 38 | 5 | 0 | 51 | 0 | 0 | 0 | 19 | 10 | 32 | 20 | 156 | 173 | 0 | 22 | 0.3 | 87 | 30 | 53 | 46 | 130 | 189 | 59 | 76 | 0 | 150 | 17 | 0 | 10 | 275 | 16 | 11 | 0 | 195 | 0 | 0 | 179 | 0 | 149 | 6.7 | 100 | 0 | 80 | 0 | 80 | 34 | 0 | 1.2 | 216 | 0 | 0 | 34 | 113 | 100 |  | 934 | 0 | 330 | 0 | 16 | 0 | 0 | 0 | 0 | 0 | 0 | 84 | 24 | 0 | 0 | 0 | 0 | 0 | 0 | 0 | 18 | 0 | 0 | 0 | 0 | 17 | 10 | 11 | 0 | 0 | 150 | 0 | 0 | 0 | 0 | 163 | 0 | 89 | 0 | 203 | 0 | 372 | 0 | 0 | 0 | 0 | 0 | 0 | 1.2 | 0 | 301 |  | 6654.2 | 2723.2 | 9377.4 | 3702 | 934 | 2077 | 2013 | 451 | 35 | 0 | 156 | 9.4 | 0 | 75.2
17:00 | 0 | 0 | 100 | 0 | 0 | 55 | 60 | 330 | 300 |  | 0 | 350 | 280 | 30 | 93 | 15 | 0 | 0 | 75 | 0 | 16 | 0 | 0 | 0 | 0 | 0 | 0 | 53 | 35 | 35 | 19 | 25 | 22 | 28 | 31 | 0 | 0 | 0 | 35 | 90 | 0 | 0 | 217 | 0 | 140 | 0 |  | 0 | 0 | 0 | 0 | 54 | 18 | 21 | 26 | 100 | 0 | 0 | 280 | 240 | 186 | 16 | 0 | 40 | 5 | 0 | 51 | 0 | 0 | 0 | 21 | 10 | 32 | 20 | 144 | 153 | 0 | 22 | 0.1 | 88 | 30 | 53 | 49 | 130 | 185 | 59 | 76 | 0 | 80 | 17 | 0 | 10 | 275 | 16 | 11 | 0 | 195 | 0 | 0 | 179 | 0 | 149 | 0 | 100 | 0 | 80 | 0 | 35 | 34 | 0 | 0.3 | 216 | 0 | 0 | 34 | 113 | 100 |  | 935 | 0 | 335 | 0 | 16 | 0 | 0 | 0 | 0 | 0 | 0 | 84 | 24 | 0 | 0 | 0 | 0 | 0 | 0 | 0 | 18 | 0 | 0 | 0 | 0 | 17 | 10 | 11 | 0 | 0 | 150 | 0 | 0 | 0 | 0 | 148 | 0 | 41 | 0 | 180 | 0 | 403 | 0 | 0 | 0 | 0 | 0 | 0 | 0.7 | 0 | 300 |  | 6187.4 | 2672.7 | 8860.1 | 3446 | 935 | 1951 | 1898 | 450 | 35 | 0 | 144 | 1.1 | 0 | 75.19
18:00 | 0 | 0 | 100 | 0 | 0 | 55 | 60 | 333 | 300 |  | 0 | 350 | 300 | 24 | 92 | 15 | 0 | 0 | 75 | 0 | 16 | 0 | 0 | 0 | 0 | 0 | 0 | 53 | 55 | 35 | 19 | 25 | 13 | 28 | 25 | 0 | 0 | 0 | 36 | 90 | 0 | 0 | 217 | 0 | 140 | 0 |  | 0 | 0 | 0 | 0 | 55 | 18 | 21 | 39 | 100 | 0 | 0 | 310 | 270 | 185 | 16 | 0 | 41 | 5 | 0 | 51 | 0 | 0 | 0 | 0 | 0 | 32 | 20 | 158 | 152 | 0 | 22 | 0 | 86 | 30 | 53 | 50 | 130 | 194 | 59 | 77 | 0 | 81 | 18 | 0 | 10 | 285 | 16 | 11 | 0 | 195 | 0 | 0 | 189 | 0 | 149 | 0 | 100 | 0 | 80 | 0 | 35 | 34 | 0 | 0 | 216 | 0 | 0 | 34 | 113 | 100 |  | 932 | 0 | 366 | 0 | 16 | 0 | 0 | 0 | 0 | 0 | 0 | 84 | 27 | 0 | 0 | 0 | 0 | 0 | 0 | 0 | 18 | 0 | 0 | 0 | 0 | 17 | 10 | 11 | 0 | 0 | 149 | 0 | 0 | 0 | 0 | 148 | 0 | 41 | 0 | 175 | 0 | 405 | 0 | 0 | 0 | 0 | 0 | 0 | 0.2 | 0 | 300 |  | 6296 | 2699.2 | 8995.2 | 3497 | 932 | 1981 | 1942 | 449 | 36 | 0 | 158 | 0.2 | 0 | 75.18
18:30 | 0 | 0 | 0 | 0 | 0 | 0 | 0 | 0 | 0 |  | 0 | 0 | 0 | 0 | 0 | 0 | 0 | 0 | 0 | 0 | 0 | 0 | 0 | 0 | 0 | 0 | 0 | 0 | 0 | 0 | 0 | 0 | 0 | 0 | 0 | 0 | 0 | 0 | 0 | 0 | 0 | 0 | 0 | 0 | 0 | 0 |  | 0 | 0 | 0 | 0 | 0 | 0 | 0 | 0 | 0 | 0 | 0 | 0 | 0 | 0 | 0 | 0 | 0 | 0 | 0 | 0 | 0 | 0 | 0 | 0 | 0 | 0 | 0 | 0 | 0 | 0 | 0 | 0 | 0 | 0 | 0 | 0 | 0 | 0 | 0 | 0 | 0 | 0 | 0 | 0 | 0 | 0 | 0 | 0 | 0 | 0 | 0 | 0 | 0 | 0 | 0 | 0 | 0 | 0 | 0 | 0 | 0 | 0 | 0 | 0 | 0 | 0 | 0 | 0 | 0 | 0 |  | 0 | 0 | 0 | 0 | 0 | 0 | 0 | 0 | 0 | 0 | 0 | 0 | 0 | 0 | 0 | 0 | 0 | 0 | 0 | 0 | 0 | 0 | 0 | 0 | 0 | 0 | 0 | 0 | 0 | 0 | 0 | 0 | 0 | 0 | 0 | 0 | 0 | 0 | 0 | 0 | 0 | 0 | 0 | 0 | 0 | 0 | 0 | 0 | 0 | 0 | 0 |  | 0 | 0 | 0 | 0 | 0 | 0 | 0 | 0 | 0 | 0 | 0 | 0 | 0 | 0
19:00 | 0 | 0 | 100 | 0 | 0 | 65 | 61 | 356 | 300 |  | 0 | 380 | 260 | 50 | 93 | 30 | 0 | 0 | 120 | 0 | 16 | 0 | 48 | 4 | 0 | 0 | 2 | 53 | 55 | 35 | 19 | 25 | 13 | 28 | 25 | 0 | 0 | 0 | 37 | 90 | 0 | 5 | 218 | 0 | 145 | 0 |  | 0 | 0 | 51 | 0 | 72 | 18 | 21 | 40 | 80 | 0 | 0 | 330 | 290 | 204 | 8 | 0 | 41 | 5 | 0 | 51 | 0 | 0 | 0 | 0 | 0 | 32 | 20 | 162 | 154 | 23 | 22 | 0 | 89 | 30 | 53 | 50 | 130 | 191 | 59 | 77 | 0 | 80 | 17 | 0 | 10 | 290 | 16 | 11 | 0 | 250 | 0 | 0 | 189 | 0 | 149 | 0 | 100 | 0 | 111 | 0 | 96 | 34 | 0 | 0 | 216 | 0 | 0 | 100 | 113 | 100 |  | 932 | 0 | 400 | 0 | 99 | 0 | 0 | 0 | 0 | 0 | 40 | 84 | 32 | 16 | 0 | 0 | 0 | 0 | 0 | 42 | 40 | 0 | 0 | 0 | 0 | 17 | 10 | 11 | 0 | 0 | 149 | 0 | 0 | 0 | 0 | 159 | 0 | 41 | 19 | 176 | 0 | 405 | 0 | 0 | 5 | 0 | 31 | 0 | 0 | 35 | 302 |  | 6818 | 3045 | 9863 | 3656 | 932 | 2025 | 2459 | 451 | 37 | 141 | 162 | 0 | 0 | 75.17
19:30 | 0 | 0 | 220 | 0 | 0 | 110 | 61 | 347 | 351 |  | 0 | 400 | 280 | 100 | 93 | 50 | 0 | 0 | 158 | 0 | 30 | 0 | 48 | 10 | 0 | 0 | 12 | 53 | 55 | 35 | 19 | 25 | 16 | 28 | 25 | 0 | 0 | 0 | 37 | 90 | 0 | 8 | 217 | 0 | 100 | 0 |  | 0 | 0 | 51 | 0 | 52 | 0 | 21 | 14 | 80 | 0 | 0 | 305 | 265 | 200 | 8 | 0 | 41 | 5 | 0 | 51 | 0 | 0 | 0 | 21 | 0 | 0 | 20 | 120 | 153 | 50 | 22 | 0 | 87 | 30 | 53 | 50 | 130 | 192 | 59 | 77 | 0 | 130 | 17 | 0 | 10 | 310 | 16 | 11 | 0 | 300 | 0 | 0 | 189 | 0 | 149 | 0 | 100 | 0 | 135 | 0 | 115 | 34 | 0 | 0 | 165 | 0 | 0 | 114 | 113 | 100 |  | 937 | 0 | 360 | 0 | 99 | 0 | 0 | 0 | 0 | 0 | 40 | 84 | 33 | 32 | 0 | 0 | 0 | 0 | 0 | 50 | 40 | 0 | 0 | 0 | 0 | 17 | 10 | 11 | 0 | 0 | 149 | 0 | 0 | 0 | 0 | 165 | 0 | 81 | 30 | 206 | 0 | 424 | 0 | 0 | 35 | 0 | 101 | 0 | 0 | 90 | 301 |  | 7143 | 3295 | 10438 | 3741 | 937 | 2195 | 2809 | 450 | 37 | 149 | 120 | 0 | 0 | 75.17
20:00 | 0 | 0 | 220 | 0 | 0 | 110 | 61 | 356 | 351 |  | 0 | 400 | 280 | 100 | 93 | 52 | 0 | 0 | 160 | 0 | 45 | 0 | 48 | 10 | 0 | 0 | 14 | 53 | 55 | 17 | 19 | 25 | 24 | 28 | 25 | 0 | 0 | 0 | 37 | 90 | 0 | 0 | 217 | 0 | 100 | 0 |  | 0 | 0 | 17 | 0 | 52 | 0 | 0 | 15 | 80 | 0 | 0 | 290 | 260 | 195 | 8 | 0 | 41 | 5 | 0 | 51 | 0 | 0 | 0 | 21 | 5 | 0 | 20 | 120 | 155 | 72 | 22 | 0 | 86 | 30 | 53 | 50 | 130 | 197 | 59 | 77 | 0 | 150 | 17 | 0 | 10 | 300 | 16 | 11 | 0 | 300 | 0 | 0 | 190 | 0 | 149 | 0 | 100 | 0 | 135 | 0 | 115 | 34 | 0 | 0 | 150 | 0 | 0 | 114 | 113 | 100 |  | 938 | 0 | 345 | 0 | 99 | 0 | 0 | 0 | 0 | 0 | 40 | 84 | 32 | 32 | 0 | 0 | 0 | 0 | 0 | 50 | 40 | 0 | 0 | 0 | 0 | 17 | 10 | 11 | 0 | 0 | 150 | 0 | 0 | 0 | 0 | 163 | 0 | 88 | 30 | 206 | 0 | 406 | 0 | 0 | 35 | 0 | 92 | 0 | 0 | 90 | 301 |  | 7105 | 3259 | 10364 | 3728 | 938 | 2174 | 2801 | 451 | 37 | 115 | 120 | 0 | 0 | 75.14
21:00 | 0 | 0 | 220 | 0 | 0 | 110 | 61 | 373 | 350 |  | 0 | 450 | 280 | 100 | 93 | 50 | 0 | 0 | 185 | 0 | 72 | 0 | 48 | 32 | 0 | 0 | 30 | 53 | 55 | 17 | 19 | 25 | 25 | 33 | 25 | 0 | 0 | 0 | 0 | 90 | 0 | 0 | 217 | 0 | 145 | 0 |  | 0 | 0 | 0 | 0 | 0 | 0 | 0 | 32 | 80 | 0 | 0 | 320 | 320 | 210 | 8 | 0 | 42 | 5 | 0 | 51 | 0 | 0 | 0 | 0 | 5 | 32 | 20 | 144 | 170 | 95 | 22 | 0 | 84 | 30 | 53 | 50 | 163 | 198 | 59 | 79 | 0 | 149 | 18 | 0 | 10 | 310 | 16 | 11 | 0 | 300 | 0 | 0 | 190 | 0 | 149 | 0 | 100 | 0 | 135 | 0 | 115 | 71 | 0 | 0 | 80 | 0 | 0 | 114 | 113 | 100 |  | 937 | 0 | 388 | 0 | 99 | 0 | 0 | 0 | 0 | 0 | 40 | 83 | 32 | 32 | 0 | 0 | 0 | 0 | 0 | 50 | 40 | 0 | 0 | 0 | 0 | 17 | 10 | 11 | 0 | 0 | 150 | 0 | 0 | 0 | 0 | 186 | 0 | 89 | 30 | 210 | 0 | 403 | 0 | 0 | 47 | 0 | 113 | 0 | 0 | 109 | 301 |  | 7411 | 3377 | 10788 | 4021 | 937 | 2283 | 2854 | 451 | 0 | 98 | 144 | 0 | 0 | 75.15
22:00 | 0 | 0 | 220 | 0 | 0 | 110 | 61 | 342 | 356 |  | 0 | 450 | 265 | 100 | 85 | 50 | 0 | 0 | 166 | 0 | 86 | 0 | 48 | 50 | 0 | 0 | 47 | 53 | 55 | 17 | 19 | 25 | 24 | 33 | 25 | 0 | 0 | 0 | 0 | 90 | 0 | 0 | 217 | 0 | 139 | 0 |  | 0 | 0 | 0 | 0 | 0 | 0 | 21 | 40 | 80 | 0 | 0 | 280 | 270 | 213 | 8 | 0 | 39 | 5 | 0 | 51 | 0 | 0 | 0 | 0 | 0 | 32 | 20 | 96 | 173 | 95 | 22 | 0 | 85 | 30 | 53 | 50 | 130 | 183 | 61 | 77 | 0 | 142 | 18 | 0 | 10 | 290 | 16 | 11 | 0 | 300 | 0 | 0 | 190 | 0 | 149 | 0 | 100 | 0 | 135 | 0 | 115 | 70 | 0 | 0 | 88 | 0 | 0 | 114 | 113 | 100 |  | 938 | 0 | 335 | 0 | 83 | 0 | 0 | 0 | 0 | 0 | 40 | 83 | 20 | 16 | 0 | 0 | 0 | 0 | 0 | 50 | 40 | 0 | 0 | 0 | 0 | 19 | 10 | 11 | 0 | 0 | 150 | 0 | 0 | 0 | 0 | 195 | 0 | 89 | 30 | 208 | 0 | 391 | 0 | 0 | 70 | 0 | 113 | 0 | 0 | 109 | 297 |  | 7208 | 3297 | 10505 | 3828 | 938 | 2220 | 2878 | 447 | 0 | 98 | 96 | 0 | 0 | 76.35
23:00 | 0 | 0 | 180 | 0 | 0 | 110 | 63 | 328 | 355 |  | 0 | 450 | 265 | 100 | 93 | 50 | 0 | 0 | 120 | 0 | 85 | 0 | 32 | 25 | 0 | 0 | 47 | 53 | 55 | 17 | 19 | 25 | 24 | 33 | 33 | 0 | 0 | 0 | 0 | 90 | 0 | 0 | 217 | 0 | 140 | 0 |  | 0 | 0 | 0 | 0 | 0 | 0 | 21 | 40 | 80 | 0 | 0 | 280 | 270 | 214 | 8 | 0 | 39 | 5 | 0 | 51 | 0 | 0 | 0 | 21 | 0 | 32 | 18 | 94 | 173 | 95 | 22 | 0 | 85 | 30 | 53 | 50 | 130 | 192 | 61 | 77 | 0 | 140 | 18 | 0 | 10 | 280 | 16 | 11 | 0 | 245 | 0 | 0 | 180 | 0 | 149 | 0 | 100 | 0 | 100 | 0 | 115 | 18 | 0 | 0 | 88 | 0 | 0 | 17 | 113 | 100 |  | 937 | 0 | 335 | 0 | 83 | 0 | 0 | 0 | 0 | 0 | 8 | 83 | 6 | 0 | 0 | 0 | 0 | 0 | 0 | 50 | 40 | 0 | 0 | 0 | 0 | 19 | 10 | 11 | 0 | 0 | 149 | 0 | 0 | 0 | 0 | 184 | 0 | 89 | 0 | 208 | 0 | 399 | 0 | 0 | 70 | 0 | 113 | 0 | 0 | 109 | 319 |  | 6850 | 3222 | 10072 | 3753 | 937 | 2205 | 2533 | 468 | 0 | 82 | 94 | 0 | 0 | 75.13
24:00 | 0 | 0 | 180 | 0 | 0 | 110 | 63 | 329 | 357 |  | 0 | 450 | 270 | 85 | 94 | 13 | 0 | 0 | 122 | 0 | 0 | 0 | 0 | 0 | 0 | 0 | 24 | 53 | 55 | 0 | 19 | 0 | 27 | 33 | 30 | 0 | 0 | 0 | 0 | 90 | 0 | 0 | 217 | 0 | 139 | 0 |  | 0 | 0 | 0 | 0 | 0 | 0 | 21 | 40 | 80 | 0 | 0 | 280 | 275 | 216 | 8 | 0 | 42 | 5 | 0 | 51 | 0 | 0 | 0 | 21 | 8 | 32 | 18 | 106 | 187 | 95 | 22 | 0 | 85 | 30 | 53 | 50 | 130 | 190 | 62 | 77 | 0 | 140 | 18 | 0 | 10 | 280 | 16 | 11 | 0 | 245 | 0 | 0 | 180 | 0 | 128 | 0 | 100 | 0 | 100 | 0 | 115 | 0 | 0 | 0 | 89 | 0 | 0 | 0 | 56 | 100 |  | 934 | 0 | 335 | 0 | 22 | 0 | 0 | 0 | 0 | 0 | 0 | 82 | 18 | 0 | 0 | 0 | 0 | 0 | 0 | 25 | 32 | 0 | 0 | 0 | 0 | 19 | 10 | 11 | 0 | 0 | 150 | 0 | 0 | 0 | 0 | 186 | 0 | 88 | 0 | 205 | 0 | 396 | 0 | 0 | 35 | 0 | 113 | 0 | 0 | 109 | 260 |  | 6532 | 3030 | 9562 | 3759 | 934 | 2215 | 2113 | 410 | 0 | 25 | 106 | 0 | 0 | 76.33
KWH | 0 | 0 | 3720000 | 0 | 0 | 2424409 | 1337504 | 828860 | 7908000 |  | 0 | 9147750 | 6081367 | 2073600 | 2114976 | 628905 | 0 | 0 | 3520000 | 0 | 991680 | 259488 | 701760 | 1420610 | 0 | 0 | 456864 | 1261800 | 1168122 | 690144 | 257328 | 575000 | 522000 | 654500 | 756000 | 0 | 0 | 0 | 748000 | 2100000 | 0 | 124066 | 5201176 | 0 | 3078188 | 0 |  | 0 | 0 | 379336 | 60360 | 1462080 | 602400 | 471648 | 573120 | 2085946 | 0 | 0 | 7457500 | 6363000 | 4689000 | 267636 | 0 | 911088 | 215040 | 0 | 1253856 | 0 | 73664 | 221861 | 292392 | 188460 | 670000 | 485470 | 3586560 | 4298280 | 989760 | 421776 | 7500 | 2086000 | 719640 | 1261800 | 1164744 | 3385391 | 4329000 | 1423680 | 1834560 | 0 | 3366790 | 422000 | 0 | 242100 | 7127800 | 384544 | 264000 | 0 | 5941525 | 0 | 0 | 3856800 | 0 | 3412800 | 87075 | 2376960 | 20626 | 2873745 | 0 | 2046000 | 984492 | 0 | 28680 | 4697018 | 0 | 0 | 1365720 | 2716560 | 2443200 |  | 21893818 | 0 | 8417952 | 0 | 1759680 | 0 | 0 | 0 | 0 | 0 | 474375 | 2037361 | 607387 | 625824 | 0 | 0 | 0 | 67744 | 0 | 801452 | 853960 | 89430 | 142207 | 160320 | 212900 | 402480 | 235908 | 216144 | 0 | 0 | 3663700 | 0 | 0 | 0 | 0 | 4489418 | 0 | 1980251 | 429120 | 4893973 | 0 | 9664600 | 415680 | 0 | 798528 | 369792 | 864960 | 0 | 25361 | 1229472 | 6706200 |  | 159643080 | 74529997 | 234173077 | 82598114 | 21893818 | 51034336 | 61414670 | 10369900 | 748000 | 2379063 | 3586560 | 148616 | 0
Fuel Cost | 0 | 0 | 5431200 | 0 | 0 | 3200219.88 | 2273756.8 | 837148.6 | 8145240 |  | 0 | 9971047.5 | 6750317.37 | 15738624 | 14572184.64 | 5320536.3 | 0 | 0 | 6089600 | 0 | 7467350.4 | 2366530.56 | 6905318.4 | 13098024.2 | 0 | 0 | 4152893.76 | 9211140 | 9029583.06 | 6804819.84 | 192996 | 431250 | 0 | 0 | 0 | 0 | 0 | 0 | 201960 | 3801000 | 0 | 1152573.14 | 5669281.84 | 0 | 5232919.6 | 0 |  | 0 | 0 | 3679559.2 | 576438 | 12720096 | 4771008 | 594276.48 | 1702166.4 | 3087200.08 | 0 | 0 | 5518550 | 6363000 | 4313880 | 345250.44 | 0 | 1029529.44 | 301056 | 0 | 2144093.76 | 0 | 744006.4 | 2118772.55 | 371337.84 | 141345 | 1172500 | 364102.5 | 26899200 | 4556176.8 | 8987020.8 | 535655.52 | 119550 | 3421040 | 1151424 | 2246004 | 1817000.64 | 3859345.74 | 4502160 | 2804649.6 | 3504009.6 | 0 | 5824546.7 | 924180 | 0 | 493884 | 7199078 | 288408 | 200640 | 0 | 44917929 | 0 | 0 | 20055360 | 0 | 33581952 | 1017906.75 | 19372224 | 223792.1 | 20259902.25 | 0 | 18659520 | 9303449.4 | 0 | 0 | 35509456.08 | 0 | 0 | 13629885.6 | 23280919.2 | 16271712 |  | 126108391.68 | 0 | 8838849.6 | 0 | 13831084.8 | 0 | 0 | 0 | 0 | 0 | 4942987.5 | 2302217.93 | 941449.85 | 6108042.24 | 0 | 0 | 0 | 666600.96 | 0 | 7092850.2 | 6575492 | 1209093.6 | 1377985.83 | 1553500.8 | 2065130 | 772761.6 | 365657.4 | 163621.008 | 0 | 0 | 19857254 | 0 | 0 | 0 | 0 | 5926031.76 | 0 | 2970376.5 | 7299331.2 | 5725948.41 | 0 | 9567954 | 4339699.2 | 0 | 7578030.72 | 3490836.48 | 6712089.6 | 0 | 280239.05 | 9085798.08 | 29440218 |  | 541523665.76 | 297189523.998 | 838713189.758 | 97806666.708 | 126108391.68 | 61820352.11 | 452630000.47 | 49297472 | 201960 | 22531450.99 | 26899200 | 1417695.8 | 0
Yesterday Day Peak | 0 | 0 | 180 | 0 | 0 | 104 | 50 | 338 | 300 |  | 0 | 400 | 290 | 75 | 60 | 15 | 0 | 0 | 120 | 0 | 0 | 0 | 0 | 100 | 0 | 0 | 0 | 53 | 55 | 35 | 0 | 25 | 22 | 24 | 31 | 0 | 0 | 0 | 36 | 90 | 0 | 0 | 218 | 0 | 139 | 0 |  | 0 | 0 | 0 | 0 | 56 | 19 | 21 | 7 | 80 | 0 | 0 | 275 | 240 | 186 | 8 | 0 | 41 | 5 | 0 | 51 | 0 | 0 | 0 | 0 | 10 | 32 | 20 | 152 | 194 | 0 | 0 | 0 | 85 | 30 | 50 | 46 | 130 | 194 | 59 | 73 | 0 | 149 | 17 | 0 | 10 | 280 | 16 | 11 | 0 | 172 | 0 | 0 | 143 | 0 | 149 | 0 | 90 | 0 | 135 | 0 | 45 | 34 | 0 | 6.3 | 216 | 0 | 0 | 34 | 113 | 100 |  | 933 | 0 | 330 | 0 | 99 | 0 | 0 | 0 | 0 | 0 | 24 | 84 | 21 | 0 | 0 | 0 | 0 | 0 | 0 | 0 | 40 | 0 | 0 | 0 | 0 | 17 | 10 | 11 | 0 | 0 | 150 | 0 | 0 | 0 | 0 | 192 | 0 | 90 | 0 | 190 | 0 | 406 | 0 | 0 | 0 | 0 | 0 | 0 | 0.7 | 0 | 300 |  | 9442 | DayPeak
Yesterday Evening Peak | 0 | 0 | 220 | 0 | 0 | 110 | 61 | 373 | 350 | 0 | 0 | 450 | 280 | 100 | 93 | 50 | 0 | 0 | 185 | 0 | 72 | 0 | 48 | 32 | 0 | 0 | 30 | 53 | 55 | 17 | 19 | 25 | 25 | 33 | 25 | 0 | 0 | 0 | 0 | 90 | 0 | 0 | 217 | 0 | 145 | 0 | 0 | 0 | 0 | 0 | 0 | 0 | 0 | 0 | 32 | 80 | 0 | 0 | 320 | 320 | 210 | 8 | 0 | 42 | 5 | 0 | 51 | 0 | 0 | 0 | 0 | 5 | 32 | 20 | 144 | 170 | 95 | 22 | 0 | 84 | 30 | 53 | 50 | 163 | 198 | 59 | 79 | 0 | 149 | 18 | 0 | 10 | 310 | 16 | 11 | 0 | 300 | 0 | 0 | 190 | 0 | 149 | 0 | 100 | 0 | 135 | 0 | 115 | 71 | 0 | 0 | 80 | 0 | 0 | 114 | 113 | 100 |  | 937 | 0 | 388 | 0 | 99 | 0 | 0 | 0 | 0 | 0 | 40 | 83 | 32 | 32 | 0 | 0 | 0 | 0 | 0 | 50 | 40 | 0 | 0 | 0 | 0 | 17 | 10 | 11 | 0 | 0 | 150 | 0 | 0 | 0 | 0 | 186 | 0 | 89 | 30 | 210 | 0 | 403 | 0 | 0 | 47 | 0 | 113 | 0 | 0 | 109 | 301 |  | 10788 | EvPeak
Forecast for Evening | 0 | 0 | 220 | 0 | 0 | 108 | 78 | 412 | 360 | 0 | 0 | 450 | 300 | 100 | 100 | 55 | 0 | 0 | 200 | 0 | 100 | 102 | 149 | 100 | 0 | 0 | 48 | 54 | 55 | 55 | 22 | 25 | 20 | 33 | 30 | 52 | 0 | 30 | 0 | 90 | 0 | 25 | 225 | 0 | 150 | 0 | 0 | 0 | 0 | 100 | 100 | 100 | 50 | 22 | 35 | 135 | 0 | 0 | 360 | 350 | 225 | 8 | 0 | 42 | 50 | 0 | 51 | 0 | 50 | 52 | 22 | 11 | 33 | 20 | 172.6 | 210 | 95 | 22 | 0 | 88 | 30 | 51 | 44 | 163 | 210 | 60 | 80 | 0 | 150 | 19 | 0 | 10 | 310 | 24 | 11 | 200 | 300 | 300 | 100 | 190 | 100 | 149 | 0 | 100 | 200 | 150 | 0 | 115 | 100 | 100 | 0 | 230 | 54 | 110 | 114 | 113 | 100 |  | 292 | 45 | 410 | 0 | 99 | 225 | 0 | 0 | 37 | 70 | 40 | 83 | 33 | 110 | 30 | 0 | 60 | 34 | 70 | 100 | 50 | 42 | 46 | 40 | 34 | 18 | 10 | 11 | 0 | 0 | 150 | 20 | 20 | 0 | 0 | 200 | 0 | 95 | 90 | 210 | 0 | 410 | 105 | 100 | 113 | 105 | 113 | 0 | 0 | 113 | 0
Forecast for Day | 0 | 0 | 220 | 0 | 0 | 108 | 78 | 412 | 360 | 0 | 0 | 450 | 300 | 100 | 100 | 55 | 0 | 0 | 200 | 0 | 100 | 102 | 149 | 100 | 0 | 0 | 48 | 54 | 55 | 55 | 22 | 25 | 20 | 25 | 30 | 52 | 0 | 30 | 0 | 90 | 0 | 25 | 225 | 0 | 150 | 0 | 0 | 0 | 0 | 100 | 100 | 100 | 50 | 22 | 10 | 135 | 0 | 0 | 360 | 350 | 225 | 8 | 0 | 42 | 50 | 0 | 51 | 0 | 0 | 52 | 22 | 11 | 33 | 20 | 153.5 | 210 | 95 | 20 | 1.6 | 88 | 30 | 51 | 44 | 163 | 210 | 60 | 80 | 0 | 150 | 19 | 0 | 10 | 310 | 24 | 11 | 0 | 100 | 100 | 0 | 170 | 0 | 149 | 20 | 100 | 100 | 150 | 0 | 115 | 100 | 100 | 5 | 230 | 54 | 50 | 114 | 113 | 100 |  | 291 | 0 | 410 | 0 | 99 | 0 | 0 | 0 | 0 | 30 | 40 | 80 | 30 | 50 | 0 | 0 | 60 | 0 | 0 | 50 | 50 | 42 | 46 | 40 | 0 | 18 | 10 | 11 | 0 | 0 | 150 | 0 | 0 | 0 | 0 | 200 |  | 95 | 90 | 210 | 0 | 410 | 100 | 0 | 113 | 100 | 113 | 0 | 8 | 113 | 0
Generation at 08:00(Today) | 0 | 0 | 150 | 0 | 0 | 110 | 63 | 338 | 356 | 0 | 0 | 450 | 275 | 0 | 14 | 0 | 0 | 0 | 120 | 0 | 0 | 0 | 0 | 0 | 0 | 0 | 0 | 17 | 0 | 0 | 16 | 25 | 24 | 33 | 26 | 0 | 0 | 29 | 0 | 90 | 0 | 0 | 217 | 0 | 139 | 0 | 0 | 0 | 0 | 0 | 0 | 0 | 0 | 21 | 8 | 120 | 0 | 0 | 295 | 285 | 214 | 8 | 0 | 42 | 15 | 0 | 51 | 0 | 0 | 0 | 21 | 8 | 8 | 8 | 86 | 202 | 0 | 22 | 0.5 | 88 | 30 | 11 | 10 | 130 | 197 | 40 | 10 | 0 | 140 | 18 | 0 | 10 | 295 | 16 | 11 | 0 | 14 | 0 | 0 | 16 | 0 | 24 | 0 | 10 | 0 | 8 | 0 | 0 | 0 | 0 | 1.5 | 16 | 0 | 0 | 0 | 0 | 40 | 0 | 418 | 0 | 355 | 0 | 0 | 0 | 0 | 0 | 0 | 0 | 0 | 83 | 9 | 0 | 0 | 0 | 0 | 0 | 0 | 0 | 0 | 0 | 0 | 0 | 0 | 19 | 10 | 0 | 0 | 0 | 150 | 0 | 0 | 0 | 0 | 165 | 0 | 33 | 0 | 171 | 0 | 398 | 0 | 0 | 0 | 0 | 0 | 0 | 1.4 | 0 | 0 | 0
199
| Minimum Generation |  | 9041.22 | 7:00
| Highest Generation |  | 11508 | 1:00
| Day Peak Generation |  | 9442 | 12:00
| Evening Peak Generation |  | 10788 | 21:00
| HVDC Max Flow |  | 945 | 4:00
| HVDC EvPeak Flow |  | 937 | 21:00
| Load factor L.F |  | 84.79%

## P1
POWER GRID COMPANY OF BANGLADESH LTD.
|  |  | NATIONAL LOAD DESPATCH CENTER |  |  |  |  | QF-LDC-08
|  |  | DAILY REPORT |  |  |  |  | Page -1
[6 empty] | Reporting Date : | 2020-05-20
Till now the maximum generation is : - |  |  | 12893 MW | 21:00 | Hrs on | 2019-05-29
The Summary of Yesterday's |  | 2020-05-19 | Generation & Demand |  | Today's Actual Min Gen. & Probable Gen. & Demand
Day Peak Generation : |  | 9442 | MW Hour : | 12:00 | Min. Gen. at | 7:00 | 6732.6 | MW
Evening Peak Generation : |  | 10788 | MW Hour : | 21:00 | Available Max Generation : |  | 14071.6 | MW
E.P. Demand (at gen end) : |  | 10788 | MW Hour : | 21:00 | Max Demand (Evening) : |  | 8500 | MW
Maximum Generation : |  | 11508 | MW Hour : | 1:00 | Reserve(Generation end) |  | 5571.6 | MW
Total Gen. (MKWH) : |  | 234.1731 | System Load Factor : | 84.79% | Load Shed : |  | 0 | MW
EXPORT / IMPORT THROUGH EAST-WEST INTERCONNECTOR
Export from East grid to West grid :- Maximum |  |  | -444 | MW at | 20:00 | Energy |  | MKWHR.
Import from West grid to East grid :- Maximum |  |  | - | MW at | - | Energy | - | MKWHR.
| Water Level of Kaptai Lake at 6:00 A M on |  | 2020-05-20
Actual : | 75.13 | Ft.(MSL) , | Rule curve : | 78.39 | Ft.( MSL )
Gas Consumed : | Total = | 1199.11 | MMCFD. | Oil Consumed (PDB) :
[6 empty] | HSD : |  | Liter
[6 empty] | FO : |  | Liter
Cost of the Consumed Fuel (PDB+Pvt) : |  | Gas : | 159627018.818
: |  | Coal : | 49297472 | Oil : | 475161451.46 | Total : | 684085942.278
Load Shedding & Other Information
Area | Yesterday |  |  |  | Today
|  |  | Estimated Demand (S/S end) |  | Estimated Shedding (S/S end) |  | Rates of Shedding
| MW |  | MW |  |  | MW | (On Estimated Demand)
Dhaka | 0 | 0:00 | 3041.5252 |  |  | 0 | 0%
Chittagong Area | 0 | 0:00 | 1027.7153 |  |  | 0 | 0%
Khulna Area | 0 | 0:00 | 919.6279 |  |  | 0 | 0%
Rajshahi Area | 0 | 0:00 | 830.5456 |  |  | 0 | 0%
Cumilla Area | 0 | 0:00 | 750.7813 |  |  | 0 | 0%
Mymensingh Area | 0 | 0:00 | 605.8374 |  |  | 0 | 0%
Sylhet Area | 0 | 0:00 | 347.211 |  |  | 0 | 0%
Barisal Area | 0 | 0:00 | 156.2106 |  |  | 0 | 0%
Rangpur Area | 0 | 0:00 | 467.2114 |  |  | 0 | 0%
Total | 0 |  | 8146.6658 |  |  | 0
Information of the Generating Units under shut down.
| Planned Shut- Down |  |  | Forced Shut- Down
1) Barapukuria ST: Unit-1,2
2) Bibiyana #3
3) Ghorasal Unit-1,2,3,5 & 7.
4) Ashuganj unit-5
5) Siddirganj-335 MW
6) Kaptai-2,5
7) Raozan # 2
9) Chandpur 163 MW
10) Bhola-225 MW GT-2.
Additional Information of Machines, lines, Interruption / Forced Load shed etc.
|  | Description |  |  | Comments on Power Interruption
a) Shahjibazar 132/33 kV T1 transformer was shut down from 09:43 to 10:52 for 33 kV incoming loop
replacement work.
b) Abulkhair-Hathazari 230 kV Ckt was under shut down from 08:51 to 09:20 for C/M.
c) Rajshahi 132/33 kV T3 transformer was under shut down from 10:08 to 11:13 due to C/M. |  |  |  |  | About 12 MW power interruption occurred under Rajshahi S/S area
from 10:08 to 11:13.
d) Ullon 132/33 kV T2 transformer tripped at 11:25 from both side and T1&T3 33 kV side showing O/C |  |  |  |  | About 60 MW power interruption occurred under Ullon S/S area
relay and was switched on at 11:55 |  |  |  |  | from 11:25 to 11:55.
e) Sikalbaha 150 MW tripped at 13:01 due to IGB control system problem and was synchronized at 14:13.
f) Bagerhat-Bhandaria 132 kV Ckt was under shut down from 08:16 to 12:16 due to working of right of way .
g) After maintenance Mirpur-Aminbazar 132 kV Ckt-1,2 were switched on at 20:25.
h) Kaptai #04 tripped at 20:20 due to thundering around the P/P.
i) Faridpur-Bheramara 132 kV Ckt-1 tripped at 05:49 from both end showing dist Z1 and was switched
on at 06:14(20-05-2020)
j) Payra power plant is under shut down since 03:21 for bad weather.

## P2
EVENING PEAK GENERATION AND DAY LONG ENERGY DATA OF POWER STATIONS
| Date : | 2020-05-19 | [5 empty] | Page -2
Sl. |  |  |  |  | Present | Peak | Energy
No. | Name of the Power Stations |  | Producer | Installed Capacity | Capacity | Hour | Generated | Remarks
Generation
|  |  |  | Unit No. X Capacity | MW | MW | MW
1 | Ghorasal TPP (Unit-1&2) |  | PDB | 2*55 | 85 | 0 | 0 | Unit-1 & 2 Under maint.
| Ghorasal Repowered CCPP Unit-3 |  | PDB | 1*210 | 170 | 0 | 0 | Under maint.
| Ghorasal Repowered CCPP Unit-4 |  | PDB | 1*210 | 180 | 220 | 3720000
| Ghorasal TPP Unit-5 |  | PDB | 1*210 | 190 | 0 | 0 | Under maint.
2 | Ghorasal 365 MW CCPP Unit-7 |  | PDB | 1*243+1*122 | 365 | 0 | 0 | Under maint.
3 | Ghorashal 78.5 MW PP(MAX) |  | QRPP | 2*40 | 78 | 61 | 1337504 | Gas shortage.
4 | Ghorashal 108MW PP (Regent) |  | IPP | 34*3.35 | 108 | 110 | 2424409
5 | Haripur GTPP |  | SBU, PDB | 2*32 | 40 | 0 | 0 | Under maint.
6 | Haripur 412 MW CCPP |  | EGCB | 1*273+1*139 | 412 | 373 | 828860 | FGMO
7 | Haripur 360MW CCPP(HPL) |  | IPP | 1*235+1*125 | 360 | 350 | 7908000
8 | Meghnaghat 450 MW CCPP(MPL) |  | IPP | 2*150+1*150 | 450 | 450 | 9147750
9 | Meghnaghat 100 MW(IEL) |  | QRPP | 12*8.9 | 100 | 100 | 2073600
10 | Meghnaghat CCPP(Summit) |  | IPP | 2*110+1*110 | 305 | 280 | 6081367 | FGMO
11 | Madanganj 102 PP(Summit) |  | QRPP | 6*17 | 100 | 93 | 2114976 | Engine problem
12 | Madanganj-55 MW PP(Summit) |  | (IPP) | 3*17.08+1*11.3 | 55 | 50 | 628905 | Engine problem
13 | Keraniganj 100 MW PP (Powerpac) |  | QRPP | 8*13.45 | 100 | 32 | 1420610 | Low demand
14 | Narshingdi 22 MW PP (Doreen) |  | SIPP, REB | 8*2.90 | 22 | 19 | 257328
15 | 210 MW Siddhirgonj TPP |  | PDB | 1*210 | 115 | 0 | 0 | Under maint.
16 | Siddhirgonj 2*120 MW GTPP |  | EGCB | 2*105 | 210 | 185 | 3520000
17 | Siddhirganj 100 PP(Dutch Bangla) |  | QRPP | 12*8.9 | 100 | 72 | 991680 | Engine problem
18 | Siddhirganj 335 MW CCPP |  | EGCB | 1*217+118 | 335 | 0 | 0 | Under S/D.
19 | Gagnagar 102 MW PP (Digital Power) |  | IPP | 12*8.924 | 102 | 0 | 259488 | Reserve
20 | Katpotti 52 MW PP (Sinha) |  | IPP | 7*7.9 | 51 | 30 | 456864 | Low demand
21 | Kamalaghat 54 MW PP(Banco Energy) |  | IPP | 3*18 | 54 | 53 | 1261800
22 | Kodda 150MW PP |  | BPDB-RPCL | 9*17.06 | 149 | 48 | 701760 | Low demand
23 | Manikganj 55 MW PP (Northern) |  | IPP | 3*19.3 | 55 | 55 | 1168122
24 | Nababganj 55 MW PP (Southern power ) |  | IPP | 3*19.3 | 55 | 17 | 690144 | Low demand
25 | Bosila 108MW PP(CLC) |  | IPP | 12*8.775+1*3.5 | 108 | 0 | 0 | Fuel Shortage
26 | Summit Power,(Madhabdi+Ashulia) |  | SIPP,REB | 3*3.67+4*8.73 | 80 | 50 | 1097000 | Engine problem
27 | Maona 33 MW PP(Summit) |  | SIPP,REB | 4*8.73 | 33 | 33 | 654500
28 | Rupganj 33 MW PP(Summit) |  | SIPP,REB | 4*8.73 | 33 | 25 | 756000 | Engine problem
29 | Gazipur 52 MW PP |  | IPP | 6*8.9 | 52 | 0 | 0 | Reserve
30 | Tongi 80 MW GTPP |  | PDB | 1* 105 | 105 | 0 | 0 | Under maint.
31 | Kodda 300 MW PP Unit-2 (Summit) |  | IPP | 18*17.076 | 300 | 300 | 5941525
32 | Keranigonj 300 MW PP (APR) |  | IPP | 256*1.4 | 300 | 0 | 0 | Reserve
33 | Bramhangoan 100 MW PP (Aggreko) |  | IPP | 100 | 100 | 0 | 0 | Reserve
34 | Aurahati 100MW PP (Aggreko) |  | IPP | 0.85*23+0.95*91 | 100 | 0 | 0 | Reserve
35 | Kodda 149 MW PP Unit-1 (Summit) |  | IPP | 149 | 149 | 149 | 3412800
36 | Gazipur 100 MW PP |  | RPCL | 100 MW | 105 | 71 | 984492 | Low demand
| Dhaka area Total |  |  |  | 5811 | 3226 | 59839484
37 | Chattogram TPP-1 |  | PDB | 1*210 | 180 | 90 | 2100000 | Gas shortage.
| Chattogram TPP-2 |  | PDB | 1*210 | 180 | 0 | 0 | Gas shortage.
38 | Raozan 25 MW PP |  | IPP | 3*8.9 | 25 | 0 | 124066
39 | Teknaf 20MW PP (Solartech) |  | Teknaf Solartech Energy Ltd. | 20 | 20 | 0 | 87075
40 | Patenga 50MW PP (Baraka) |  | IPP | 8*6.98 | 50 | 0 | 602400 | Reserve
41 | Kaptai Hydro: Unit-1,2,3,4, 5 |  | PDB | 2*40+3*50 | 230 | 0 | 748000 | Low water level
42 | Sikalbaha 225MW |  | PDB | 1*150+1*175 | 225 | 217 | 5201176 | FGMO
43 | Sikalbaha Peaking GT |  | PDB | 1*150 | 150 | 145 | 3078188 | FGMO
44 | Sikalbaha 105 MW PP (Baraka Sikalbaha) |  | IPP | 105 MW | 105 | 0 | 0 | Reserve
45 | Hathazari 100 MW peaking PP |  | PDB | 11*8.9 | 98 | 0 | 0 | Under maint.
46 | Dohazari -Kalaish 100 MW Peaking |  | PDB | 6*17 | 102 | 0 | 379336 | Reserve
47 | Juldah 100 MW Unit-1 (Acorn) |  | QRPP | 8*13.45 | 100 | 0 | 60360 | Reserve
48 | Juldah 100 MW PP Unit-3 (Acorn) |  | IPP | 0 | 100 | 100 | 2376960
49 | Barabkunda 22 MW PP (Regent) |  | SIPP, PDB | 8*2.90 | 22 | 0 | 471648
* | Malancha, Ctg. EPZ (United) |  |  | 5*8.73+3*9.34 | 0 | 32 | 573120
50 | Chattogram 108 MW PP (ECPV) |  | IPP | 16*7 | 108 | 0 | 1462080 | Reserve
51 | Kaptai 7 MW Solar PP |  | PDB | 7.4 MW | 7 | 0 | 28680
52 | Anwara 300 MW PP (United) |  | IPP | 300 MW | 300 | 80 | 4697018 | Low demand
53 | Jodiac Power |  | IPP | 3*18.55+1*3.6 | 54 | 0 | 0 | Reserve
54 | Karnaphuli Power Ltd. |  | IPP | 110 | 110 | 0 | 0 | Reserve
| Juldah unit-2 |  | IPP | 0 | 0 | 100 | 2443200
| Chattogram area Total |  |  |  | 2166 | 764 | 24433307
55 | Ashuganj TPP Unit- 3 |  | APSCL | 1*150 | 135 | 80 | 2085946 | Gas shortage.
| Ashuganj TPP Unit- 4 |  | APSCL | 1*150 | 129 | 0 | 0 | Gas shortage.
| Ashuganj TPP Unit- 5 |  | APSCL | 1*150 | 134 | 0 | 0 | Gas shortage.
56 | Ashuganj 225 MW CCPP |  | APSCL | 1*142+1*75 | 221 | 210 | 4689000 | FGMO
57 | Ashuganj 450 MW CCPP(North) |  | APSCL | 1*360 | 360 | 320 | 7457500 | FGMO
58 | Ashuganj 450 MW CCPP(South) |  | APSCL | 1*360 | 360 | 320 | 6363000 | FGMO
59 | Ashuganj 50 MW PP |  | APSCL | 14*3.968 | 45 | 42 | 911088 | Gas shortage.
60 | Ashuganj 55 MW PP (Precision) |  | RPP | 15*4 | 55 | 5 | 215040 | Gas shortage.
62 | Ashuganj 195MW PP (APSCL-United) |  | IPP | 20*9.73+1*16 | 195 | 8 | 267636 | Gas shortage.
63 | Ashuganj 51 MW PP (Midland) |  | IPP | 6*9.34 | 51 | 51 | 1253856
64 | Ashuganj 150MW PP (Midland) |  | IPP | 23*7.015 | 150 | 135 | 2873745
66 | Titas 50 MW Peaking PP |  | PDB | 6*8.92 | 52 | 0 | 73664 | Reserve
67 | Chandpur 150 MW CCPP |  | PDB | 1*106+1*57 | 163 | 0 | 0 | Under maint.
68 | Chandpur 200MW (Desh energy) |  | IPP | 0 | 200 | 0 | 20626 | Reserve
69 | Feni 22MW PP (Doreen) |  | SIPP, PDB | 8*2.90 | 22 | 0 | 292392
70 | Feni 11 MW PP (Doreen) |  | SIPP, REB | 4*2.90 | 11 | 5 | 188460
** | Impoprt (Tripura) |  | Imported power | 0 | 160 | 144 | 3586560
71 | Jangalia 33MW PP (Summit) |  | SIPP, PDB | 4*8.73 | 33 | 32 | 670000
72 | Jangalia 52 MW PP (Lakdanavi) |  | IPP | 6*8.92 | 52 | 0 | 221861 | Reserve
73 | Cumilla 25 MW PP (Summit) |  | SIPP, PDB | 3*3.67+2*6.97 | 25 | 20 | 485470 | Engine problem
74 | Daudkandi 200 MW PP (B.Trac) |  | IPP | 154*1.4 | 200 | 0 | 0 | Reserve
| Feni Lanka Power |  | IPP | 7*18.415+1*9.78 | 114 | 114 | 1365720
| Chowmuhani 113 MW |  | IPP | 12*9.78+2*3.1 | 113 | 113 | 2716560
| Cumilla Area Total |  |  |  | 2980 | 1599 | 35738124
75 | RPCL 210MW CCPP |  | IPP | 4*35+1*70 | 202 | 170 | 4298280 | Gas shortage.
76 | Tangail 22 MW PP (Doreen) |  | SIPP, PDB | 8*2.90 | 22 | 22 | 421776
77 | Jamalpur 95 MW PP(Powerpac) |  | IPP | 12*8.924 | 95 | 95 | 989760
78 | Sarishabari 3 MW Solar Plant |  | IPP | 1*3 | 3 | 0 | 7500
79 | Mymensingh 200 MW PP (United) |  | IPP | 200 | 200 | 190 | 3856800
80 | Jamalpur 115 MW PP (United) |  | IPP | 115 MW | 115 | 115 | 2046000 | #REF!
| Mymensingh Area Total |  |  |  | 637 | 592 | 11620116
81 | Fenchugonj CCPP Phase-1 |  | PDB | 2*32+1*33 | 70 | 84 | 2086000
82 | Fenchugonj CCPP Phase-2 |  | PDB | 2*35+1*35 | 90 | 30 | 719640
83 | Kushiara 163 MW CCPP (KP) |  | IPP | 1*109+1*54 | 163 | 163 | 3385391
84 | Shajibazar 330 MW CCPP |  | PDB | 3*110 | 330 | 198 | 4329000 | FGMO & ST under S/D
85 | Fenchugonj 51 MW PP (Barakatullah) |  | RPP | 19*2.90 | 51 | 53 | 1261800
86 | Fenchuganj 44MW (Energyprima) |  | RPP | 12*3.3+5*2 | 44 | 50 | 1164744
87 | Hobiganj 11MW PP Cofidence-E |  | SIPP, REB | 4*2.90 | 11 | 11 | 264000
88 | Shahjibazar GTPP Unit- 8 & 9 |  | PDB | 2*35 | 66 | 59 | 1423680 | FGMO
89 | Shahjibazar 86MW PP (Shahjibazar) |  | RPP | 32*2.90 | 86 | 79 | 1834560
90 | Shahjibazar 50MW PP (EPL) |  | RPP | 27*2.0 | 50 | 0 | 0 | Contact expired
91 | Sylhet 150 MW CCPP |  | PDB | 1*142 | 142 | 149 | 3366790
92 | Sylhet 20 MW GTPP |  | PDB | 1*20 | 20 | 18 | 422000
93 | Sylhet 50MW PP (EPL) |  | RPP | 27*2 | 50 | 0 | 0 | Contract Expired
94 | Shahjahanulla 25 MW PP |  | SIPP, REB | 3*9.34 | 25 | 16 | 384544 | Engine problem
95 | Bibiana-II 341 MW CCPP (Summit) |  | IPP | 1*222+1*119 | 341 | 310 | 7127800 | FGMO
96 | Bibiyana-III 400 MW CCPP |  | PDB | 400 MW | 400 | 0 | 0 | Under maint.
97 | Sylhet 10MW PP (Desh) |  | RPP | 6*1.95 | 10 | 10 | 242100
| Sylhet Area Total |  |  |  | 1949 | 1230 | 28012049
98 | Bheramara GTPP Unit-1,2 & 3 |  | PDB | 3*20 | 46 | 0 | 0 | Reserve
** | Bheramara (HVDC ) |  | Imported power | 2*500 | 1000 | 937 | 21893818
99 | Khulna 115 PP MW (KPCL-2) |  | QRPP | 7*17 | 115 | 99 | 1759680 | Engine problem
100 | Faridpur 50 MW Peaking PP |  | PDB | 8*6.89 | 54 | 0 | 0 | Reserve
101 | Khulna 225 MW CCPP |  | NWPGCL | 1*150+1*75 | 230 | 0 | 0 | Reserve
102 | Gopalganj 100 MW Peaking PP |  | PDB | 16*6.98 | 109 | 0 | 0 | Reserve
103 | Bheramara 410 MW CCPP |  | NWPGCL | 1*278+1*132 | 410 | 388 | 8417952 | FGMO
104 | Noapara 40 MW PP (Khanjahan Ali) |  | QRPP | 5*8.5 | 40 | 40 | 474375
105 | Noapara 100 MW PP (Bangla Trac) |  | IPP | 70*1.4 | 100 | 30 | 429120 | Low demand
106 | Rupsha 105 MW PP (Orion rupsha) |  | IPP | 6*18.445 | 105 | 0 | 415680 | Reserve
107 | Madhumati 100 MW PP |  | IPP | 100 MW | 105 | 0 | 369792 | Reserve
| Khulna Area Total |  |  |  | 2314 | 1494 | 33760417
108 | Barisal 110 MW PP (Summit ) |  | IPP | 7*17.076 | 110 | 32 | 625824
109 | Barisal GT PP Unit-1& 2 |  | PDB | 2*20 | 30 | 0 | 0 | Reserve
110 | Bhola 33 MW PP (Venture) |  | RPP | 1*34.50 | 33 | 32 | 607387
111 | Bhola 225 MW CCPP |  | PDB | 2*63+1*68 | 194 | 83 | 2037361
112 | Bhola 95 MW PP (Aggreko) |  | QRPP | 96*1.10 | 95 | 89 | 1980251
| Payra 1320 MW |  | NWPGCL | 0 | 0 | 301 | 6706200 | On test
| Barisal Area Total |  |  |  | 462 | 537 | 11957023
113 | Baghabari 71 MW GTPP |  | PDB | 1*71 | 71 | 0 | 0 | Gas shortage.
| Baghabari 100 MW GTPP |  | PDB | 1*100 | 100 | 0 | 0 | Gas shortage.
114 | Baghabari 50 MW Peaking PP |  | PDB | 6*8.9 | 52 | 0 | 67744
115 | Bera 70 MW Peaking PP |  | PDB | 9*8.29 | 71 | 0 | 0 | Reserve
116 | Amnura 50 MW PP(Sinha) |  | QRPP | 7*7.79 | 50 | 40 | 853960 | Engine problem
117 | Katakhali 50 MW PP (Northern) |  | QRPP | 6*8.9 | 50 | 0 | 89430 | Reserve
118 | Katakhali 50 MW Peaking PP |  | PDB | 6*8.7 | 50 | 0 | 142207
119 | Sirajgonj Unit-1 225MW |  | NWPGCL | 1*150+1*75 | 210 | 0 | 0 | Gas shortage.
120 | Sirajgonj Unit-2 225MW |  | NWPGCL | 1*150+1*75 | 220 | 186 | 4489418 | FGMO
121 | Sirajgonj Unit-3 225MW |  | NWPGCL | 1*141 | 220 | 210 | 4893973 | FGMO
122 | Sirajgonj 400 MW CCPP Unit-4 |  | SNWPGCL | 1*282+1*132 | 414 | 403 | 9664600 | FGMO
123 | Santahar 50 MW Peaking PP |  | PDB | 6*8.7 | 50 | 0 | 212900
124 | Bogra 22 MW PP (GBB) |  | RPP | 6*4 | 22 | 17 | 402480 | Engine problem
125 | Bogura 20 MW PP (Energyprima) |  | RPP | 5*3.3+5*2 | 10 | 10 | 235908
126 | Ullapara 11 MW PP (Summit) |  | SIPP, REB | 4*2.90 | 11 | 11 | 216144
127 | Natore 52 MW PP (Rajlanka) |  | IPP | 6*8.92 | 52 | 0 | 160320 | Reserve
128 | Chapainawabganj 100 MW Peaking PP |  | PDB | 12*8.924 | 104 | 50 | 801452 | Low demand
129 | Baghabari 200 MW PP (Paramount) |  | IPP | 200 MW | 200 | 0 | 0 | Reserve
130 | Bagura 113 MW PP (Confidence)-2 |  | IPP | 113 MW | 113 | 47 | 798528 | Low demand
| Confidence Power Bogura Unit-1 113 MW |  | IPP | 6*18.55 | 113 | 109 | 1229472
| Rajshahi Area Total |  |  |  | 2183 | 1083 | 24258536
131 | Barapukuria TPP Unit-1 |  | PDB | 1*125 | 85 | 0 | 0 | Under maint.
| Barapukuria TPP Unit-2 |  | PDB | 1*125 | 85 | 0 | 0 | Coal shortage.
132 | Barapukuria 275 MW TPP Unit-3 |  | PDB | 1*275 | 274 | 150 | 3663700 | Coal shortage.
133 | Rangpur 20 MW GTPP |  | PDB | 1*20 | 20 | 0 | 0 | Reserve
134 | Saidpur 20 MW GTPP |  | PDB | 1*20 | 20 | 0 | 0 | Reserve
135 | Rangpur 113 MW PP (Confidence) |  | IPP | 113 MW | 113 | 113 | 864960
136 | Sympa Solar Power 8MW |  | IPP | 8 MW | 8 | 0 | 25361
| Rangpur Area Total |  |  |  | 605 | 263 | 4554021
| Total |  |  |  | 19107 | 10788 | 234173077
| Eastern Grid Total |  |  |  | 13543 | 7411 | 159643080
| Western Grid Total |  |  |  | 5564 | 3377 | 74529997
| National Grid Total |  |  |  | 19107 | 10788 | 234173077
*Data collected from respective power station over telephone.
Executive Engineer
Network Operation Division
Page- 3

## P3
MAXIMUM LOAD SERVED BY DIFFERENT GRID SUB-STATIONS
QF-LDC-09
Date: | 2020-05-19
(a) ENTIRE EASTERN GRID : |  | 6741 | MW | (b) ENTIRE WESTERN GRID : |  | 3586 | MW
i) Dhaka area |  | 3446 | MW | i) Khulna area |  | 1271 | MW
ii) Chittagong area |  | 703 | MW | ii) Rajshahi area |  | 1238 | MW
iii) Comilla area |  | 1071 | MW | iii) Barisal area |  | 320 | MW
iv) Mymensingh area |  | 1002 | MW | iv) Rangpur area |  | 757 | MW
v) Sylhet area |  | 519 | MW
| SYSTEM TOTAL DEMAND ( a + b ) = |  | 10327 | MW
MAXIMUM LOAD SERVED BY DIFFERENT SUB-STATIONS
Sub-station | Load (MW) | Hour | Sub-station | Load (MW) | Hour | Sub-station | Load (MW) | Hour
Siddhirganj | 112 | 14:00 | Sherpur | 120 | 22:00 | Benapol | 42 | 1:00
Munsiganj | 116 | 20:00 | Srimongal | 49 | 18:30 | Jhenida | 106 | 1:00
Sonargaon | 72 | 1:00 | Shahjibazar | 117 | 21:00 | Bottail | 122 | 3:00
Shyampur | 162 | 4:00 | Fenchuganj | 45 | 21:00 | G.K Project | 54 | 3:00
Bhulta | 141 | 1:00 | Kulawara | 47 | 19:30 | Faridpur | 180 | 0.041667
Madanganj | 53 | 21:00 | Sylhet | 122 | 21:00 | Madaripur | 90 | 0.041667
Shitalakhya | 106 | 12:00 | Chatak | 21 | 20:00 | Sariatpur | 64 | 1:00
Rahim steel | 17 | 12:00 | Sunamganj | 57 | 21:00 | Gopalganj | 86 | 1:00
Matuail | 80 | 9:00 | Biani Bazar | 64 | 21:00 | Bagerhat | 87 | 0.8125
Ghorasal | 78 | 20:00 | Comilla (S) | 162 | 19:00 | Mongla | 60 | 14:00
Narsingdi | 149 | 21:00 | Comilla(N) | 108 | 20:00 | Satkhira | 113 | 0.041667
Haripur (SBU) | 84 | 9:00 | Chandpur | 100 | 19:00 | Gallamari | 48 | 1:00
Ullon | 63 | 4:00 | Feni | 111 | 12:00 | Magura | 52 | 0.041667
Hasnabad | 185 | 19:30 | Chowmuhani | 168 | 20:00 | Norail | 33 | 1:00
Magbazar | 98 | 12:00 | Ashuganj | 63 | 22:00 | Chuadanga | 90 | 1:00
Maniknagar | 92 | 12:00 | Daudkandi | 140 | 19:30 | Barisal(N) | 42 | 0.16667
Bangabhaban | 24 | 10:00 | B.Baria | 149 | 20:00 | Barisal (S) | 102 | 0.8125
Narinda | 80 | 10:00 | Ramganj | 116 | 21:00 | Patuakhali | 113 | 0.041667
Dhanmondi | 107 | 13:00 | Chaddagram | 42 | 21:00 | Bhandaria | 51 | 1:00
Lalbag | 71 | 11:00 | PHP | 8 | 0.5 | Borhan Uddin | 43 | 1:00
Madartek | 67 | 4:00 | Madunaghat | 59 | 8:00 | Ishurdi | 63 | 1:00
Dhaka University |  |  | Hathazari | 96 | 0.79167 | Ruppur Paromanobik | 2 | 14:00
Mirpur | 93 | 14:00 | Khulshi | 180 | 0.5 | Natore | 128 | 3:00
Kalyanpur | 81 | 21:00 | Halishahar | 134 | 0.58333 | Bogra | 161 | 22:00
Gulshan | 110 | 13:00 | Baraulia | 137 | 0.41667 | Noagaon | 126 | 21:00
Uttara | 75 | 13:00 | Sikalbaha | 21 | 0.125 | Rajshahi | 148 | 21:00
Uttara New | 22 | 13:00 | Dohazari | 98 | 0.125 | Rajshahi New | 11 | 21:00
Kamrangirchar | 72 | 13:00 | Cox'sbazar | 98 | 0.83333 | C.Nawabganj | 77 | 22:00
Savar | 120 | 12:00 | Chandraghona | 32 | 0.77083 | Amnura | 43 | 21:00
Bhasantec | 120 | 21:00 | Kaptai | 4 | 0.75 | Pabna | 121 | 3:00
Agargaon | 48 | 13:00 | A. Khaer Stl. | 15 | 0.66667 | Shahjadpur | 102 | 1:00
Satmosjid | 97 | 5:00 | Bakulia | 96 | 0.041667 | Serajganj | 99 | 21:00
Tongi | 121 | 0.625 | Julda | 18 | 0.29167 | Niyamatpur | 62 | 23:00
Kabirpur | 196 | 8:00 | TK chemical | 17 | 0.79167 | Joypurhat | 47 | 1:00
Basundhara | 114 | 21:00 | Modern Steel | 14 | 0.16667 | Sherpur(Bogura) | 50 | 3:00
Manikganj | 68 | 3:00 | Shahmirpur | 28 | 0.041667 | Mohastangor | 50 | 20:00
Joydevpur | 156 | 21:00 | Khagrachhari | 20 | 0.083333 | Rangpur | 144 | 21:00
New Tongi | 96 | 11:00 | Matarbari | 34 | 0.041667 | Lalmonirhat | 55 | 21:00
Kodda | 186 | 15:00 | Baroiar Hat | 36 | 0.041667 | Saidpur | 109 | 20:00
Dhamrai | 86 | 4:00 | Rangamati | 10 | 0.75 | Purbasadipur | 97 | 21:00
Rajendrapur | 84 | 21:00 | Abul Khair 230 | 139 | 0.25 | Thakurgaon | 76 | 1:00
Valuka | 86 | 10:00 | BSRM | 105 | 0.083333 | Palashbari | 122 | 21:00
Tangail | 202 | 21:00 | GPH Ispat | 9 | 0.41667 | Barapukuria | 50 | 22:00
Mymensing | 234 | 21:00 | Goalpara | 24 | 1:00 | Panchagar | 39 | 22:00
Kishorganj | 136 | 3:00 | Central s/s | 87 | 1:00 | Joldhaka | 27 | 21:00
Netrokona | 120 | 21:00 | Noapara | 62 | 1:00 | Kurigram | 51 | 1:00
Jamalpur | 146 | 22:00 | Jessore | 110 | 1:00
Sub Divisional Engineer |  |  | Executive Engineer |  | Superintendent Engineer
Network Operation Division |  |  | Network Operation Division |  | Load Despatch Circle
(1) Honbl. State Minister |  |  | (8) Executive Director (O & M) PGCB. |  | (18) C.E. Transmission (1 & 2) PGCB.
Ministry of Power,Energy & Mineral |  |  | (9) Member,Generation,PDB. |  | (19) S.E. System Protection,PGCB.

## Voltage
e
MAXIMUM & MINIMUM VOLTAGES OF DIFFERENT GRID SUB-STATIONS:
| Date: | 2020-05-19 | [7 empty] | QF-LDC-10
| Sub-Station | Max Voltage | Hour | Min | Hour | Sub-Station | Maxm | Hour | Min | Hour
|  |  |  | Voltage |  |  | Voltage |  | Voltage
| 400 KV | KV | Hour | KV |  |  | KV |  | KV
| Bibiyana | 401 | 0.20833 | 391 | 0.45833 | Kaliakoir | 384 | 0.20833 | 370 | 0.375
| Bheramara | 403 | 0.25 | 390 | 0.875 | Bhulta | 397 | 0.20833 | 382 | 0.45833
| Ashuganj(N) | 401 | 0.91667 | 389 | 0.41667 | Gopalganj | 407 | 0.33333 | 393 | 0.8125
| Payra | 412 | 0.33333 | 406 | 0.75
| 230 KV | KV |  | KV |  | 230 KV | KV |  | KV
| Ghorasal | 238 | 0.77083 | 232 | 0.625 | Comilla (N) | 235 | 0.79167 | 230 | 0.45833
| Ishurdi | 236 | 0.041667 | 225 | 0.75 | Hathazari | 229 | 0.83333 | 218 | 0.41667
| Ashuganj | 242 | 0.95833 | 235 | 0.375 | Megnaghat | 238 | 0.125 | 229 | 0.41667
| Serajganj | 234 | 0.20833 | 226 | 0.5 | Fenchuganj | 242 | 24:00 | 227 | 0.875
| Baghabari | 241 | 0.041667 | 231 | 0.8125 | Siddhirganj | 234 | 0.125 | 227 | 0.45833
| Barapukuria | 228 | 0.20833 | 218 | 0.875 | Maniknagar | 233 | 0.95833 | 231 | 0.91667
| Bogra | 230 | 0.041667 | 217 | 0.83333 | Agargaon | 232 | 0.125 | 224 | 0.375
| Rajshahi | 228 | 0.95833 | 217 | 0.83333 | Barisal | 238 | 24:00 | 219 | 0.75
| Khulna South | 230 | 0.95833 | 209 | 0.375 | AKSML | 225 | 0.83333 | 216 | 0.41667
| Rampura | 231 | 0.95833 | 225 | 0.54167 | BSRM | 227 | 0.83333 | 220 | 0.41667
| Haripur | 234 | 0.91667 | 224 | 0.45833 | Bibiyana | 238 | 0.041667 | 232 | 0.5
| Hasnabad | 234 | 0.91667 | 225 | 0.41667 | Bhulta | 236 | 0.20833 | 226 | 0.41667
| Shyampur | 231 | 0.125 | 223 | 0.45833 | Ashuganj (S) | 239 | 0.91667 | 232 | 0.375
| Aminbazar | 233 | 0.95833 | 225 | 0.375 | Kaliakoir | 235 | 0.77083 | 225 | 0.375
| Tongi | 233 | 0.95833 | 221 | 0.375 | GPH | 225 | 0.77083 | 216 | 0.45833
| 132 kV | KV |  | KV |  | 132 kV | KV |  | KV
| Siddhirganj | 136 | 23:00 | 129 | 11:00 | Hathazari | 136 | 0.83333 | 130 | 0.33333
| Munsiganj | 140 | 22:00 | 130 | 11:00 | Khulshi | 133 | 0.8125 | 126 | 0.41667
| Sonargaon | 134 | 19:30 | 131 | 12:00 | Halishahar | 136 | 0.8125 | 130 | 0.33333
| Shyampur | 135 | 22:00 | 129 | 11:00 | Baraulia | 133 | 0.8125 | 127 | 0.45833
| Bhulta | 127 | 3:00 | 124 | 9:00 | Sikalbaha | 135 | 19:30 | 129 | 0.41667
| Madanganj | 137 | 1:00 | 128 | 9:00 | Dohazari | 133 | 19:30 | 123 | 0.95833
| Shitalakhya | 139 | 3:00 | 130 | 7:00 | Cox'sbazar | 125 | 0.625 | 114 | 0.95833
| Rahim steal | 136 | 22:00 | 130 | 11:00 | Chandraghona | 135 | 0.83333 | 129 | 0.41667
| Matuail | 136 | 23:00 | 129 | 11:00 | Kaptai | 130 | 1:00 | 128 | 0.66667
| Ghorasal | 140 | 18:30 | 136 | 15:00 | A. Khaer Stl. | 132 | 0.8125 | 127 | 9:00
| Narsinghdi | 131 | 22:00 | 126 | 9:00 | Bakulia | 135 | 0.8125 | 128 | 0.45833
| Haripur (SBU) | 136 | 22:00 | 126 | 13:00 | Julda | 134 | 0.79167 | 129 | 0.45833
| Ullon | 130 | 6:00 | 124 | 9:00 | TK Chemical | 135 | 0.8125 | 129 | 0:00
| Hasnabad | 136 | 4:00 | 130 | 16:00 | Modern Steel | 135 | 0.83333 | 128 | 0.45833
| Magbazar | 130 | 22:00 | 123 | 11:00 | Shahmirpur | 134 | 0.8125 | 128 | 0.95833
| Maniknagar | 136 | 5:00 | 131 | 10:00 | Khagrachhari | 135 | 0.83333 | 127 | 0.625
| Bangabhaban | 136 | 5:00 | 131 | 10:00 | Matarbari | 128 | 0.8125 | 116 | 0.95833
| Narinda | 136 | 5:00 | 131 | 10:00 | Baroiar Hat | 134 | 0.91667 | 125 | 0.45833
| Dhanmondi | 130 | 6:00 | 124 | 9:00 | Rangamati | 135 | 0.83333 | 127 | 11:00
| Lalbag | 136 | 3:00 | 129 | 7:00 | Goalpara S/S | 138 | 0.041667 | 125 | 9:00
| Madartek | 130 | 23:00 | 123 | 11:00 | Khulna Central S/S | 139 | 0.95833 | 124 | 9:00
| Dhaka University |  |  |  |  | Noapara | 133 | 22:00 | 122 | 17:00
| Mirpur | 134 | 3:00 | 126 | 9:00 | Jessore | 131 | 23:00 | 120 | 9:00
| Kalyanpur | 135 | 3:00 | 130 | 9:00 | Benapol | 132 | 23:00 | 120 | 9:00
| Gulshan | 128 | 3:00 | 124 | 9:00 | Jhenida | 127 | 0.95833 | 116 | 20:00
| Uttara | 134 | 3:00 | 126 | 9:00 | Bottail | 132 | 0.95833 | 125 | 20:00
| Uttara New | 134 | 2:00 | 126 | 9:00 | G.K Project | 139 | 0.041667 | 134 | 9:00
| Kamrangirchar | 134 | 3:00 | 128 | 9:00 | Faridpur | 135 | 7:00 | 128 | 19:00
| Savar | 134 | 3:00 | 129 | 9:00 | Madaripur | 139 | 0.25 | 131 | 19:00
| Bhasantec | 135 | 3:00 | 130 | 9:00 | Shariyatpur S/S | 139 | 0.33333 | 130 | 19:00
| Agargaon | 136 | 3:00 | 131 | 10:00 | Gopalganj | 142 | 1:00 | 132 | 19:00
| Satmosjid | 136 | 3:00 | 130 | 9:00 | Bagerhat | 136 | 0.95833 | 118 | 9:00
| Tongi | 138 | 0.95833 | 130 | 9:00 | Mongla | 132 | 0.95833 | 114 | 9:00
| Kabirpur | 133 | 24:00 | 128 | 8:00 | Satkhira | 136 | 0.95833 | 123 | 9:00
| Basundhara | 130 | 22:00 | 123 | 11:00 | Gallamari | 139 | 0.95833 | 126 | 9:00
| Manikganj | 139 | 23:00 | 129 | 19:30 | Magura | 126 | 0.95833 | 115 | 21:00
| Joydevpur | 142 | 22:00 | 133 | 9:00 | Norail | 124 | 0.625 | 112 | 21:00
| New Tongi | 136 | 0.95833 | 127 | 9:00 | Chuadanga | 116 | 0.25 | 108 | 20:00
| Kodda | 137 | 22:00 | 124 | 0.375 | Barisal(N) | 140 | 2:00 | 129 | 18:00
| Dhamrai | 132 | 24:00 | 127 | 9:00 | Barisal (S) | 139 | 0.95833 | 127 | 19:00
| Rajendrapur | 133 | 2:00 | 121 | 0.375 | Patuakhali | 135 | 0.33333 | 120 | 19:00
| Valuka | 122 | 6:00 | 115 | 19:00 | Bhandaria | 134 | 23:00 | 115 | 12:00
| Tangail | 134 | 5:00 | 126 | 20:00 | Ishurdi | 137 | 1:00 | 131 | 19:30
| Mymensing | 124 | 5:00 | 119 | 19:00 | Ruppur Paromanobik | 137 | 5:00 | 132 | 9:00
| Kishorganj | 127 | 11:00 | 121 | 1:00 | Natore | 135 | 1:00 | 126 | 21:00
| Netrokona | 122 | 7:00 | 114 | 21:00 | Bogra | 135 | 1:00 | 124 | 21:00
| Jamalpur | 135 | 3:00 | 126 | 0.70833 | Noagaon | 132 | 5:00 | 117 | 21:00
| Sherpur | 132 | 2:00 | 124 | 0.375 | Rajshahi | 135 | 1:00 | 126 | 21:00
| Srimongal | 138 | 24:00 | 134 | 0.75 | Rajshahi New | 135 | 6:00 | 127 | 0.54167
| Shahjibazar | 136 | 24:00 | 132 | 0.083333 | C.Nawabganj | 135 | 6:00 | 126 | 14:00
| Fenchuganj | 137 | 24:00 | 134 | 1:00 | Amnura | 137 | 5:00 | 126 | 7:00
| Khulawara | 136 | 24:00 | 133 | 11:00 | Pabna | 134 | 6:00 | 128 | 20:00
| Sylhet | 134 | 7:00 | 131 | 0.875 | Shahjadpur | 136 | 1:00 | 133 | 19:30
| Chatak | 132 | 5:00 | 129 | 0.875 | Serajganj | 133 | 1:00 | 126 | 21:00
| Sunamganj | 132 | 7:00 | 125 | 0.875 | Niyamatpur | 127 | 1:00 | 115 | 21:00
| Biani Bazar | 133 | 9:00 | 127 | 0.875 | Joypurhat | 127 | 3:00 | 116 | 21:00
| Comilla(s) | 131 | 23:00 | 120 | 14:00 | Sherpur(Bogura) | 134 | 0.041667 | 125 | 20:00
| Comilla(n) | 139 | 22:00 | 132 | 13:00 | Mohastangor | 131 | 6:00 | 122 | 21:00
| Chandpur | 138 | 22:00 | 125 | 14:00 | Rangpur | 126 | 6:00 | 114 | 21:00
| Feni | 137 | 22:00 | 127 | 15:00 | Lalmonirhat | 125 | 6:00 | 107 | 21:00
| Chowmuhani | 129 | 23:00 | 122 | 18:30 | Saidpur | 127 | 7:00 | 108 | 21:00
| Ashuganj | 135 | 6:00 | 134 | 19:00 | Purbasadipur | 126 | 5:00 | 103 | 21:00
| Daudkandi | 133 | 22:00 | 127 | 10:00 | Thakurgaon | 124 | 5:00 | 102 | 21:00
| B.Baria | 132 | 7:00 | 128 | 20:00 | Palashbari | 125 | 6:00 | 113 | 21:00
| Ramganj | 134 | 22:00 | 118 | 19:00 | Barapukuria | 128 | 5:00 | 118 | 21:00
| Chaddagram | 137 | 22:00 | 127 | 10:00 | Panchagar | 123 | 15:00 | 101 | 21:00
| PHP | 135 | 22:00 | 126 | 15:00 | Joldhaka | 127 | 6:00 | 106 | 21:00
| Madanhat | 136 | 19:30 | 130 | 15:00 | Kurigram | 125 | 5:00 | 106 | 21:00

## L-Curve
Date | 2020-05-19
.
TIME | E-W INT.(Export) | EAST GRID | WEST GRID | TOTAL |  |  | DAILY LOAD CURVE
0:00 | 100 | 6532 | 3030 | 9562 |  |  |  | QF-LDC-12
0:30 | 132.5 | 7114 | 3421 | 10535 | Date: | 2020-05-19
1:00 | 165 | 7696 | 3812 | 11508
1:30 | 187.5 | 7623 | 3753.5 | 11376.5
2:00 | 210 | 7550 | 3695 | 11245
2:30 | 220 | 7660 | 3690 | 11350 | [5 empty] | Gen. at Eve. Peak | 10788 | 10788 MW (21:00 )
3:00 | 230 | 7770 | 3685 | 11455 | [6 empty] | 21:00
3:30 | 235 | 7668 | 3564.5 | 11232.5 | [5 empty] | Gen. at Day Peak | 9442 | 9442 MW (12:00 )
4:00 | 240 | 7566 | 3444 | 11010 | [6 empty] | 12:00
4:30 | 296 | 7382 | 3196 | 10578 | [5 empty] | Highest Generation | 11508
5:00 | 352 | 7198 | 2948 | 10146 | [6 empty] | 1:00
5:30 | 283.5 | 6907.38 | 2812.6 | 9719.98
6:00 | 215 | 6616.76 | 2677.2 | 9293.96
6:30 | 171 | 6538.39 | 2629.2 | 9167.59
7:00 | 127 | 6460.02 | 2581.2 | 9041.22
7:30 | 73 | 6410.11 | 2646.2 | 9056.31
8:00 | 19 | 6360.2 | 2711.2 | 9071.4
8:30 | 72 | 6361.45 | 2743.55 | 9105
9:00 | 125 | 6362.7 | 2775.9 | 9138.6
9:30 | 161 | 6443.15 | 2840.25 | 9283.4
10:00 | 197 | 6523.6 | 2904.6 | 9428.2
10:30 | 180.5 | 6537.45 | 2897.1 | 9434.55
11:00 | 164 | 6551.3 | 2889.6 | 9440.9
11:30 | 145.5 | 6547.8 | 2893.65 | 9441.45
12:00 | 127 | 6544.3 | 2897.7 | 9442
12:30 | 90 | 6652.2 | 2913.2 | 9565.4
13:00 | 53 | 6760.1 | 2928.7 | 9688.8
13:30 | 51.5 | 6842.2 | 2926.5 | 9768.7
14:00 | 50 | 6924.3 | 2924.3 | 9848.6
14:30 | 72.5 | 6932.8 | 2863.55 | 9796.35
15:00 | 95 | 6941.3 | 2802.8 | 9744.1
15:30 | 85.5 | 6797.75 | 2763 | 9560.75
16:00 | 76 | 6654.2 | 2723.2 | 9377.4
16:30 | 45.5 | 6420.8 | 2697.95 | 9118.75
17:00 | 15 | 6187.4 | 2672.7 | 8860.1
17:30 | 86 | 6241.7 | 2685.95 | 8927.65
18:00 | 157 | 6296 | 2699.2 | 8995.2
18:30 | 213.5 | 6557 | 2872.1 | 9429.1
19:00 | 270 | 6818 | 3045 | 9863
19:30 | 414 | 7143 | 3295 | 10438
20:00 | 444 | 7105 | 3259 | 10364 |  |  |  | Executive Engineer
20:30 | 419.5 | 7258 | 3318 | 10576 |  |  |  | Network Operation Division
21:00 | 395 | 7411 | 3377 | 10788
21:30 | 374.5 | 7309.5 | 3337 | 10646.5
22:00 | 354 | 7208 | 3297 | 10505 |  |  |  |  | Page 6 of 7
22:30 | 238.5 | 7029 | 3259.5 | 10288.5
23:00 | 123 | 6850 | 3222 | 10072
23:30 | 111.5 | 6691 | 3126 | 9817
24:00 | 100 | 6532 | 3030 | 9562
10788 MW (21:00 )
9442 MW (12:00 )

## En-Curve
DAILY ENERGY CURVE
Date | 2020-05-19 |  | Energy | 234173077
[10 empty] | 2020-05-19 | [5 empty] | QF-LDC-11
TIME | GAS | HVDC | P.GEN(GAS). | P.GEN(OIL). | COAL | HYDRO | OIL | SHORTAGE | TRIPURA
0:00 | 3759 | 934 | 2215 | 2533 | 410 | 0 | 25 | 0 | 106
0:30 | 3710.5 | 939 | 2153 | 3130 | 404.5 | 18.5 | 247.5 | 0 | 142 | Date: | 2020-05-19
1:00 | 3662 | 944 | 2091 | 3727 | 399 | 37 | 470 | 0 | 178
1:30 | 3616 | 944 | 2074 | 3709 | 399.5 | 36.5 | 419.5 | 0 | 178 | [7 empty] | Total Energy | 234.1731 | Total Energy Gen 234.173 MKWHr Energy Not Served 0.000 MKWHr Energy Requirement 234.173 MKWHr
2:00 | 3570 | 944 | 2057 | 3691 | 400 | 36 | 369 | 0 | 178 | [7 empty] | Energy not Served | 0
2:30 | 3627.5 | 944 | 2128 | 3683 | 400 | 36 | 352.5 | 0 | 179 | [7 empty] | Energy Requirement | 234.1731
3:00 | 3685 | 944 | 2199 | 3675 | 400 | 36 | 336 | 0 | 180
3:30 | 3722 | 944.5 | 2193 | 3488 | 400.5 | 36 | 268.5 | 0 | 180 | [6 empty] | Shortage
4:00 | 3759 | 945 | 2187 | 3301 | 401 | 36 | 201 | 0 | 180
4:30 | 3729 | 847.5 | 2172.5 | 3062.5 | 401 | 36.5 | 158 | 0 | 171
5:00 | 3699 | 750 | 2158 | 2824 | 401 | 37 | 115 | 0 | 162
5:30 | 3729 | 750 | 2155.5 | 2432.5 | 400 | 37 | 57.5 | 0 | 158
6:00 | 3759 | 750 | 2153 | 2041 | 399 | 37 | 0 | 0 | 154
6:30 | 3781 | 744 | 2148 | 1903.5 | 399.5 | 37 | 0 | 0 | 152 |  |  |  |  | Coal
7:00 | 3803 | 738 | 2143 | 1766 | 400 | 37 | 0 | 0 | 150
7:30 | 3733 | 835 | 2124 | 1776.5 | 400 | 37 | 0 | 0 | 141 |  |  |  | Oil |  |  |  | ,
8:00 | 3663 | 932 | 2105 | 1787 | 400 | 37 | 0 | 0 | 132
8:30 | 3680 | 932 | 2108.5 | 1774 | 421.5 | 37.5 | 0 | 0 | 133
9:00 | 3697 | 932 | 2112 | 1761 | 443 | 38 | 0 | 0 | 134
9:30 | 3720 | 932 | 2118.5 | 1871.5 | 448.5 | 38 | 0 | 0 | 133
10:00 | 3743 | 932 | 2125 | 1982 | 454 | 38 | 0 | 0 | 132
10:30 | 3740.5 | 932 | 2118.5 | 2000 | 453 | 37.5 | 0 | 0 | 135
11:00 | 3738 | 932 | 2112 | 2018 | 452 | 37 | 0 | 0 | 138
11:30 | 3696 | 932.5 | 2085 | 2085 | 451 | 36.5 | 0 | 0 | 145
12:00 | 3654 | 933 | 2058 | 2152 | 450 | 36 | 0 | 0 | 152
12:30 | 3685.5 | 933 | 2072.5 | 2221 | 452.5 | 36 | 0 | 0 | 154
13:00 | 3717 | 933 | 2087 | 2290 | 455 | 36 | 0 | 0 | 156
13:30 | 3717 | 933 | 2087 | 2290 | 455 | 36 | 0 | 0 | 156
14:00 | 3717 | 933 | 2087 | 2290 | 455 | 36 | 0 | 0 | 156
14:30 | 3709 | 934 | 2106.5 | 2310.5 | 453.5 | 35 | 0 | 0 | 159
15:00 | 3701 | 935 | 2126 | 2331 | 452 | 34 | 0 | 0 | 162
15:30 | 3701.5 | 934.5 | 2101.5 | 2172 | 451.5 | 34.5 | 0 | 0 | 159
16:00 | 3702 | 934 | 2077 | 2013 | 451 | 35 | 0 | 0 | 156
16:30 | 3574 | 934.5 | 2014 | 1955.5 | 450.5 | 35 | 0 | 0 | 150
17:00 | 3446 | 935 | 1951 | 1898 | 450 | 35 | 0 | 0 | 144
17:30 | 3471.5 | 933.5 | 1966 | 1920 | 449.5 | 35.5 | 0 | 0 | 151
18:00 | 3497 | 932 | 1981 | 1942 | 449 | 36 | 0 | 0 | 158
18:30 | 3576.5 | 932 | 2003 | 2200.5 | 450 | 36.5 | 70.5 | 0 | 160
19:00 | 3656 | 932 | 2025 | 2459 | 451 | 37 | 141 | 0 | 162
19:30 | 3741 | 937 | 2195 | 2809 | 450 | 37 | 149 | 0 | 120
20:00 | 3728 | 938 | 2174 | 2801 | 451 | 37 | 115 | 0 | 120
20:30 | 3874.5 | 937.5 | 2228.5 | 2827.5 | 451 | 18.5 | 106.5 | 0 | 132
21:00 | 4021 | 937 | 2283 | 2854 | 451 | 0 | 98 | 0 | 144
21:30 | 3924.5 | 937.5 | 2251.5 | 2866 | 449 | 0 | 98 | 0 | 120
22:00 | 3828 | 938 | 2220 | 2878 | 447 | 0 | 98 | 0 | 96
22:30 | 3790.5 | 937.5 | 2212.5 | 2705.5 | 457.5 | 0 | 90 | 0 | 95
23:00 | 3753 | 937 | 2205 | 2533 | 468 | 0 | 82 | 0 | 94
23:30 | 3756 | 935.5 | 2210 | 2533 | 439 | 0 | 53.5 | 0 | 100 | Max Temp. in Dhaka |  | 34.5° C
24:00 | 3759 | 934 | 2215 | 2533 | 410 | 0 | 25 | 0 | 106
Executive Engineer
Network Operation Division
Page 5 of 7
GAS
Oil
HVDC
COAL
HYDRO
Total Energy Gen 234.173 MKWHr Energy Not Served 0.000 MKWHr Energy Requirement 234.173 MKWHr
Note on W13: Author:

## Generation
g | 2020-05-19
Si No | Unit | 1:00 | 2:00 | 3:00 | 4:00 | 5:00 | 6:00 | 7:00 | 8:00 | 9:00 | 10:00 | 11:00 | 12:00 | 13:00 | 14:00 | 15:00 | 16:00 | 17:00 | 18:00 | 18:30 | 19:00 | 19:30 | 20:00 | 21:00 | 22:00 | 23:00 | 24:00 | KWH
1 | Karnaphuli Hydro PP Unit-1, 2 & 3
2 | Karnaphuli Hydro PP Unit-4 & 5 | 37 | 36 | 36 | 36 | 37 | 37 | 37 | 37 | 38 | 38 | 37 | 36 | 36 | 36 | 34 | 35 | 35 | 36 |  | 37 | 37 | 37 |  |  |  |  | 748000
3 | Chattogram TPP-1 | 90 | 90 | 90 | 90 | 90 | 90 | 90 | 90 | 90 | 90 | 90 | 90 | 90 | 90 | 90 | 90 | 90 | 90 |  | 90 | 90 | 90 | 90 | 90 | 90 | 90 | 2100000
4 | Chattogram TPP-2
5 | Raozan 25 MW PP | 25 | 25 | 25 | 25 | [15 empty] | 5 | 8 | [5 empty] | 124066
| Teknaf 20MW PP (Solartech) | [5 empty] | 0.46 | 1.91 | 11.3 | 15.4 | 12.5 | 6.9 |  | 9.1 | 15.7 |  | 6.7 | [10 empty] | 87075
6 | Sikalbaha 225MW CCPP (Gas) | 217 | 217 | 217 | 217 | 218 | 217 | 217 | 217 | 217 | 218 | 216 | 218 | 215 | 216 | 217 | 219 | 217 | 217 |  | 218 | 217 | 217 | 217 | 217 | 217 | 217 | 5201176
7 | Sikalbaha 225MW CCPP(Oil)
8
9 | Sikalbaha 150MW GTPP | 145 | 104 | 139 | 140 | 140 | 140 | 140 | 140 | 139 | 139 | 140 | 139 | 139 | 0 | 139 | 145 | 140 | 140 |  | 145 | 100 | 100 | 145 | 139 | 140 | 139 | 3078188
10 | Sikalbaha 150MW GTPP(Oil)
| Dohazari -Kalaish 100 MW Peaking | 102 | 68 | 68 | 34 | [15 empty] | 51 | 51 | 17 |  |  |  |  | 379336
12 | Hathazari 100 MW peaking PP
| Sikalbaha 105 MW PP (Baraka Sikalbaha) | [26 empty] | 0
| Daudkandi 200 MW PP (B.Trac) | [26 empty] | 0
14 | Titas 50 MW Peaking PP | 25 | 25 | [24 empty] | 73664
15 | 210 MW Siddhirgonj TPP
16 | Siddhirgonj 2*120 MW GTPP | 116 | 120 | 145 | 154 | 145 | 150 | 150 | 145 | 180 | 180 | 180 | 120 | 120 | 120 | 110 | 120 | 75 | 75 |  | 120 | 158 | 160 | 185 | 166 | 120 | 122 | 3520000
17 | Siddhirganj 335 MW CCPP
18 | Kodda 300 MW PP Unit-2 (Summit) | 300 | 300 | 300 | 300 | 300 | 195 | 195 | 195 | 145 | 145 | 145 | 172 | 222 | 276 | 287 | 195 | 195 | 195 |  | 250 | 300 | 300 | 300 | 300 | 245 | 245 | 5941525
19 | Ashuganj 195MW PP (APSCL-United) | 8 | 8 | 8 | 8 | 8 | 8 | 8 | 8 | 8 | 8 | 8 | 8 | 8 | 16 | 16 | 16 | 16 | 16 |  | 8 | 8 | 8 | 8 | 8 | 8 | 8 | 267636
20 | Ghorasal TPP (Unit-1&2)
21 | Ghorasal Repowered CCPP Unit-3
22 | Ghorasal Repowered CCPP Unit-4 | 140 | 100 | 100 | 100 | 100 | 100 | 140 | 140 | 140 | 180 | 180 | 180 | 180 | 180 | 180 | 180 | 100 | 100 |  | 100 | 220 | 220 | 220 | 220 | 180 | 180 | 3720000
23 | Ghorasal TPP Unit-5
24
25 | Ghorasal 365 MW CCPP Unit-7
26
28 | Ashuganj TPP Unit- 3 | 80 | 80 | 80 | 80 | 80 | 80 | 80 | 80 | 80 | 80 | 80 | 80 | 80 | 100 | 100 | 100 | 100 | 100 |  | 80 | 80 | 80 | 80 | 80 | 80 | 80 | 2085946
29 | Ashuganj TPP Unit- 4
30 | Ashuganj TPP Unit- 5
32 | Ashuganj 50 MW PP | 42 | 41 | 41 | 41 | 41 | 41 | 41 | 41 | 41 | 41 | 41 | 41 | 40 | 40 | 40 | 38 | 40 | 41 |  | 41 | 41 | 41 | 42 | 39 | 39 | 42 | 911088
33 | Ashuganj 225 MW CCPP | 180 | 191 | 181 | 192 | 179 | 194 | 197 | 179 | 209 | 191 | 199 | 186 | 197 | 191 | 182 | 182 | 186 | 185 |  | 204 | 200 | 195 | 210 | 213 | 214 | 216 | 4689000
34 | Ashuganj 450 MW CCPP(South) | 250 | 250 | 250 | 265 | 250 | 285 | 290 | 250 | 245 | 250 | 260 | 240 | 255 | 240 | 240 | 245 | 240 | 270 |  | 290 | 265 | 260 | 320 | 270 | 270 | 275 | 6363000
| Ashuganj 450 MW CCPP(North) | 275 | 275 | 310 | 320 | 310 | 325 | 330 | 275 | 275 | 280 | 295 | 275 | 290 | 310 | 310 | 280 | 280 | 310 |  | 330 | 305 | 290 | 320 | 280 | 280 | 280 | 7457500
35 | Ashuganj 55 MW PP (Precision) | 20 | 30 | 30 | 5 | 5 | 5 | 5 | 5 | 5 | 5 | 5 | 5 | 5 | 5 | 5 | 5 | 5 | 5 |  | 5 | 5 | 5 | 5 | 5 | 5 | 5 | 215040
36 | Chandpur 150 MW CCPP
37 | Tongi 80 MW GTPP
38 | Haripur GTPP
39 | Haripur 412 MW CCPP | 332 | 331 | 333 | 331 | 334 | 330 | 342 | 335 | 349 | 353 | 351 | 338 | 350 | 344 | 332 | 331 | 330 | 333 |  | 356 | 347 | 356 | 373 | 342 | 328 | 329 | 828860
40 | Meghnaghat 450 MW CCPP(MPL) | 390 | 360 | 420 | 400 | 400 | 400 | 400 | 400 | 400 | 400 | 400 | 400 | 400 | 420 | 420 | 380 | 350 | 350 |  | 380 | 400 | 400 | 450 | 450 | 450 | 450 | 9147750
41 | Haripur 360MW CCPP(HPL) | 323 | 293 | 354 | 348 | 352 | 344 | 335 | 334 | 330 | 330 | 330 | 300 | 300 | 350 | 344 | 344 | 300 | 300 |  | 300 | 351 | 351 | 350 | 356 | 355 | 357 | 7908000
42 | RPCL 210MW CCPP | 199 | 197 | 201 | 197 | 201 | 200 | 198 | 200 | 197 | 195 | 196 | 194 | 193 | 171 | 173 | 173 | 153 | 152 |  | 154 | 153 | 155 | 170 | 173 | 173 | 187 | 4298280
43
44 | Fenchugonj CCPP Phase-1 | 85 | 85 | 87 | 87 | 87 | 87 | 87 | 85 | 85 | 85 | 85 | 85 | 82 | 82 | 87 | 87 | 88 | 86 |  | 89 | 87 | 86 | 84 | 85 | 85 | 85 | 2086000
45 | Fenchugonj CCPP Phase-2 | 30 | 30 | 30 | 30 | 30 | 30 | 30 | 30 | 30 | 30 | 30 | 30 | 30 | 30 | 30 | 30 | 30 | 30 |  | 30 | 30 | 30 | 30 | 30 | 30 | 30 | 719640
46 | Shajibazar 330 MW CCPP | 185 | 190 | 190 | 192 | 186 | 194 | 194 | 186 | 194 | 190 | 192 | 194 | 189 | 190 | 187 | 189 | 185 | 194 |  | 191 | 192 | 197 | 198 | 183 | 192 | 190 | 4329000
47 | Shahjibazar GTPP Unit- 8 & 9 | 61 | 61 | 62 | 62 | 62 | 62 | 60 | 61 | 59 | 59 | 58 | 59 | 59 | 59 | 59 | 59 | 59 | 59 |  | 59 | 59 | 59 | 59 | 61 | 61 | 62 | 1423680
48 | Shahjibazar 86MW PP (Shahjibazar) | 77 | 77 | 77 | 77 | 77 | 77 | 77 | 77 | 77 | 74 | 74 | 73 | 76 | 76 | 76 | 76 | 76 | 77 |  | 77 | 77 | 77 | 79 | 77 | 77 | 77 | 1834560
49 | Shahjibazar 50MW PP (EPL)
50 | Sylhet 150 MW CCPP | 150 | 150 | 150 | 150 | 150 | 150 | 150 | 150 | 149 | 149 | 149 | 149 | 147 | 146 | 151 | 150 | 80 | 81 |  | 80 | 130 | 150 | 149 | 142 | 140 | 140 | 3366790
51 | Sylhet 20 MW GTPP | 18 | 18 | 18 | 18 | 19 | 18 | 18 | 18 | 18 | 18 | 18 | 17 | 17 | 17 | 17 | 17 | 17 | 18 |  | 17 | 17 | 17 | 18 | 18 | 18 | 18 | 422000
52 | Sylhet 50MW PP (EPL)
53 | Sylhet 10MW PP (Desh) | 10 | 10 | 10 | 10 | 10 | 10 | 10 | 10 | 10 | 10 | 10 | 10 | 10 | 10 | 10 | 10 | 10 | 10 |  | 10 | 10 | 10 | 10 | 10 | 10 | 10 | 242100
54 | Hobiganj 11MW PP Cofidence-E | 11 | 11 | 11 | 11 | 11 | 11 | 11 | 11 | 11 | 11 | 11 | 11 | 11 | 11 | 11 | 11 | 11 | 11 |  | 11 | 11 | 11 | 11 | 11 | 11 | 11 | 264000
55 | Fenchugonj 51 MW PP (Barakatullah) | 53 | 53 | 53 | 53 | 53 | 53 | 53 | 53 | 53 | 53 | 50 | 50 | 50 | 53 | 53 | 53 | 53 | 53 |  | 53 | 53 | 53 | 53 | 53 | 53 | 53 | 1261800
56 | Shahjahanulla 25 MW PP | 16 | 16 | 16 | 16 | 16 | 16 | 16 | 16 | 16 | 16 | 16 | 16 | 16 | 16 | 16 | 16 | 16 | 16 |  | 16 | 16 | 16 | 16 | 16 | 16 | 16 | 384544
57 | Bibiana-II 341 MW CCPP (Summit) | 280 | 270 | 260 | 270 | 290 | 275 | 290 | 290 | 290 | 305 | 300 | 280 | 300 | 300 | 280 | 275 | 275 | 285 |  | 290 | 310 | 300 | 310 | 290 | 280 | 280 | 7127800
58 | Nababganj 55 MW PP (Southern power ) | 55 | 55 | 55 | [5 empty] | 35 | 35 | 35 | 35 | 35 | 35 | 35 | 35 | 35 | 35 |  | 35 | 35 | 17 | 17 | 17 | 17 |  | 690144
59 | Sikalbaha 51 MW PP(Energis)
60 | Barabkunda 22 MW PP (Regent) | 22 | 22 | 22 | 22 | 22 | 22 | 22 | 22 | 21 | 21 | 21 | 21 | 21 | 21 | 21 | 21 | 21 | 21 |  | 21 | 21 |  |  | 21 | 21 | 21 | 471648
61 | Narshingdi 22 MW PP (Doreen) | 19 | 19 | 19 | 19 | 19 | [9 empty] | 19 | 19 | 19 | 19 |  | 19 | 19 | 19 | 19 | 19 | 19 | 19 | 257328
62 | Tangail 22 MW PP (Doreen) | 22 | 22 | 22 | 22 | 22 | 22 | 22 | 22 | 22 | 22 |  |  |  | 22 | 22 | 22 | 22 | 22 |  | 22 | 22 | 22 | 22 | 22 | 22 | 22 | 421776
63 | Impoprt (Tripura) | 178 | 178 | 180 | 180 | 162 | 154 | 150 | 132 | 134 | 132 | 138 | 152 | 156 | 162 | 162 | 156 | 144 | 158 |  | 162 | 120 | 120 | 144 | 96 | 94 | 106 | 3586560
64 | Malancha, Ctg. EPZ (United) | 34 | 34 | 42 | 40 | 42 | 36 | 22 | 9 | 7 | 7 | 6 | 7 | 10 | 9 | 10 | 13 | 26 | 39 |  | 40 | 14 | 15 | 32 | 40 | 40 | 40 | 573120
65 | Feni 22MW PP (Doreen) | 21 | 21 | 21 | 21 | 21 | 21 | 21 | 21 | [7 empty] | 19 | 21 |  |  |  | 21 | 21 |  |  | 21 | 21 | 292392
66 | Feni 11 MW PP (Doreen) | 10 | 10 | 10 | 10 | 10 | 10 | 10 | 10 | 10 | 10 | 10 | 10 | 10 | 10 | 10 | 10 | 10 |  |  |  |  | 5 | 5 |  |  | 8 | 188460
67 | Jangalia 33MW PP (Summit) | 33 | 33 | 33 | 33 | 33 | 33 |  | 32 | 32 |  |  | 32 | 32 | 32 | 32 | 32 | 32 | 32 |  | 32 |  |  | 32 | 32 | 32 | 32 | 670000
68 | Cumilla 25 MW PP (Summit) | 20 | 20 | 20 | 20 | 20 | 20 | 20 | 20 | 20 | 20 | 20 | 20 | 20 | 20 | 20 | 20 | 20 | 20 |  | 20 | 20 | 20 | 20 | 20 | 18 | 18 | 485470
69 | Summit Ashulia | 25 | 25 | 25 | 25 | 25 | 25 | 25 | 25 | 25 | 25 | 25 | 25 | 25 | 25 | 25 | 25 | 25 | 25 |  | 25 | 25 | 25 | 25 | 25 | 25 |  | 575000
70 | Summit Madhabdi | 27 | 27 | 27 | 20 | 20 | 20 | 20 | 22 | 22 | 22 | 22 | 22 | 22 | 22 | 12 | 22 | 22 | 13 |  | 13 | 16 | 24 | 25 | 24 | 24 | 27 | 522000
71 | Maona 33 MW PP(Summit) | 24 | 24 | 24 | 24 | 24 | 24 | 24 | 24 | 24 | 24 | 24 | 24 | 24 | 24 | 24 | 28 | 28 | 28 |  | 28 | 28 | 28 | 33 | 33 | 33 | 33 | 654500
72 | Rupganj 33 MW PP(Summit) | 31 | 31 | 31 | 31 | 31 | 31 | 31 | 31 | 31 | 31 | 31 | 31 | 31 | 31 | 31 | 31 | 31 | 25 |  | 25 | 25 | 25 | 25 | 25 | 33 | 30 | 756000
73 | Ghorashal 108MW PP (Regent) | 110 | 110 | 110 | 107 | 107 | 107 | 107 | 107 | 107 | 107 | 104 | 104 | 107 | 107 | 107 | 107 | 55 | 55 |  | 65 | 110 | 110 | 110 | 110 | 110 | 110 | 2424409
| Feni Lanka Power | 114 | 114 | 114 | 114 | 85 | 17 | [5 empty] | 34 | 34 | 34 | 34 | 34 | 34 | 34 |  | 100 | 114 | 114 | 114 | 114 | 17 | 0 | 1365720
| Chowmuhani 113 MW | 113 | 113 | 113 | 113 | 113 | 113 | 113 | 113 | 113 | 113 | 113 | 113 | 113 | 113 | 113 | 113 | 113 | 113 |  | 113 | 113 | 113 | 113 | 113 | 113 | 56 | 2716560
76 | Siddhirganj Desh
77 | Siddhirganj 100 PP(Dutch Bangla) | 86 | 86 | 86 | 86 | 86 | [7 empty] | 10 | 25 | 50 | 36 | 16 | 16 |  | 16 | 30 | 45 | 72 | 86 | 85 |  | 991680
78 | Gazipur 52 MW PP
79 | Kodda 150MW PP | 116 | 100 | 92 | 67 | 15 | [14 empty] | 48 | 48 | 48 | 48 | 48 | 32 | 0 | 701760
80 | Jamalpur 95 MW PP(Powerpac) | 95 | 95 | 95 | 95 | 70 | [14 empty] | 23 | 50 | 72 | 95 | 95 | 95 | 95 | 989760
81 | Jangalia 52 MW PP (Lakdanavi) | 52 | 52 | 52 | 48 | [22 empty] | 221861
| Gazipur 100 MW PP | 88 | 88 | 88 | 88 | 55 |  |  |  |  | 35 | 34 | 34 | 34 | 34 | 34 | 34 | 34 | 34 |  | 34 | 34 | 34 | 71 | 70 | 18 |  | 984492
| Kaptai 7 MW Solar PP | [5 empty] | 0.2 | 0.81 | 1.4 | 2.6 | 4.1 | 5.2 | 6.3 | 3 | 5.7 | 0.7 | 1.2 | 0.3 | [9 empty] | 28680
| Jodiac Power | [26 empty] | 0
| Karnaphuli Power Ltd. | [26 empty] | 0
82 | Madanganj 102 PP(Summit) | 95 | 93 | 93 | 93 | 93 | 93 | 88 | 76 | 77 | 77 | 62 | 60 | 60 | 90 | 93 | 93 | 93 | 92 |  | 93 | 93 | 93 | 93 | 85 | 93 | 94 | 2114976
83 | Pagla (DPA )
84 | B.Baria (Aggreko) 85MW
85 | Keraniganj 100 MW PP (Powerpac) | 85 | 85 | 82 | 67 | 64 | 10 | 10 | 57 | 95 | 100 | 100 | 100 | 100 | 100 | 100 | 10 |  |  |  | 4 | 10 | 10 | 32 | 50 | 25 |  | 1420610
86 | Meghnaghat CCPP(Summit) | 225 | 225 | 230 | 235 | 235 | 240 | 230 | 230 | 230 | 230 | 235 | 290 | 300 | 300 | 260 | 260 | 280 | 300 |  | 260 | 280 | 280 | 280 | 265 | 265 | 270 | 6081367
87 | Meghnaghat 100 MW(IEL) | 100 | 100 | 100 | 100 | 100 | 100 | 75 | 75 | 75 | 75 | 75 | 75 | 89 | 100 | 100 | 70 | 30 | 24 |  | 50 | 100 | 100 | 100 | 100 | 100 | 85 | 2073600
88 | Ghorashal 78.5 MW PP(MAX) | 50 | 50 | 50 | 50 | 50 | 50 | 50 | 50 | 50 | 50 | 50 | 50 | 50 | 50 | 58 | 59 | 60 | 60 |  | 61 | 61 | 61 | 61 | 61 | 63 | 63 | 1337504
90 | Ashuganj 53MW PP (United)
91 | Juldah 100 MW Unit-1 (Acorn) | 8 | 10 | 10 | [9 empty] | 10 | 10 | [12 empty] | 60360
92 | Fenchuganj 44MW (Energyprima) | 50 | 50 | 47 | 44 | 47 | 47 | 50 | 50 | 50 | 50 | 50 | 46 | 46 | 46 | 46 | 46 | 49 | 50 |  | 50 | 50 | 50 | 50 | 50 | 50 | 50 | 1164744
93 | Ashuganj 51 MW PP (Midland) | 51 | 51 | 51 | 51 | 51 | 51 | 51 | 51 | 51 | 51 | 51 | 51 | 51 | 51 | 51 | 51 | 51 | 51 |  | 51 | 51 | 51 | 51 | 51 | 51 | 51 | 1253856
94 | Gagnagar 102 MW PP (Digital Power) | 64 | 64 | 64 | 32 | [22 empty] | 259488
95 | Patenga 50MW PP (Baraka) | 50 | 50 | 50 | 50 | 50 | 35 | 19 | 19 | 19 | 19 | 19 | 19 | 28 | 50 | 44 | 18 | 18 | 18 |  | 18 | [6 empty] | 602400
96 | Chattogram 108 MW PP (ECPV) | 97 | 97 | 97 | 97 | 97 | 72 | 51 | 51 | 51 | 53 | 56 | 56 | 81 | 96 | 56 | 54 | 54 | 55 |  | 72 | 52 | 52 |  |  |  |  | 1462080
97 | Katpotti 52 MW PP (Sinha) | 47 | 47 | 47 | 47 | 47 | [14 empty] | 2 | 12 | 14 | 30 | 47 | 47 | 24 | 456864
98 | Bosila 108MW PP(CLC) | [26 empty] | 0
99 | Madanganj-55 MW PP(Summit) | 38 | 38 | 38 | 38 | 38 |  |  |  |  | 4 | 25 | 15 | 15 | 15 | 15 | 15 | 15 | 15 |  | 30 | 50 | 52 | 50 | 50 | 50 | 13 | 628905
100 | Manikganj 55 MW PP (Northern) | 55 | 55 | 55 | 55 | 55 | 35 | 17 | 17 | 17 | 55 | 55 | 55 | 55 | 55 | 55 | 55 | 35 | 55 |  | 55 | 55 | 55 | 55 | 55 | 55 | 55 | 1168122
101 | Kushiara 163 MW CCPP (KP) | 130 | 130 | 163 | 163 | 130 | 130 | 130 | 130 | 130 | 130 | 130 | 130 | 130 | 163 | 130 | 130 | 130 | 130 |  | 130 | 130 | 130 | 163 | 130 | 130 | 130 | 3385391
102 | Sarishabari 3 MW Solar Plant | [5 empty] | 0.1 | 0.3 | 0.5 | 0.7 | 1 | 1.2 | 0 | 1 | 0.9 | 0.6 | 0.3 | 0.1 | 0 |  | 0 | 0 | [5 empty] | 7500
103 | Kamalaghat 54 MW PP(Banco Energy) | 53 | 53 | 53 | 53 | 53 | 53 | 53 | 53 | 17 | 53 | 53 | 53 | 53 | 53 | 53 | 53 | 53 | 53 |  | 53 | 53 | 53 | 53 | 53 | 53 | 53 | 1261800
104 | Keranigonj 300 MW PP (APR)
105 | Bramhangoan 100 MW PP (Aggreko)
106 | Mymensingh 200 MW PP (United) | 172 | 171 | 172 | 170 | 142 | 142 | 142 | 143 | 143 | 143 | 143 | 143 | 143 | 143 | 142 | 179 | 179 | 189 |  | 189 | 189 | 190 | 190 | 190 | 180 | 180 | 3856800
112 | Aurahati 100MW PP (Aggreko)
114 | Kodda 149 MW PP Unit-1 (Summit) | 149 | 149 | 149 | 149 | 149 | 145 | 116 | 116 | 115 | 115 | 119 | 149 | 149 | 149 | 149 | 149 | 149 | 149 |  | 149 | 149 | 149 | 149 | 149 | 149 | 128 | 3412800
115 | Juldah 100 MW PP Unit-3 (Acorn) | 100 | 100 | 100 | 100 | 100 | 100 | 100 | 100 | 90 | 90 | 90 | 90 | 100 | 100 | 100 | 100 | 100 | 100 |  | 100 | 100 | 100 | 100 | 100 | 100 | 100 | 2376960
116 | Chandpur 200MW (Desh energy) | 17 | [25 empty] | 20626
117 | Ashuganj 150MW PP (Midland) | 62 | 110 | 115 | 122 | 128 | 128 | 136 | 120 | 90 | 123 | 135 | 135 | 135 | 135 | 135 | 80 | 80 | 80 |  | 111 | 135 | 135 | 135 | 135 | 100 | 100 | 2873745
118 | Bibiyana-III 400 MW CCPP
| Jamalpur 115 MW PP (United) | 115 | 115 | 115 | 90 | 90 | 90 | 45 | 45 | 45 | 45 | 45 | 45 | 45 | 59 | 80 | 80 | 35 | 35 |  | 96 | 115 | 115 | 115 | 115 | 115 | 115 | 2046000
| Anwara 300 MW PP (United) | 216 | 216 | 216 | 216 | 216 | 216 | 216 | 216 | 216 | 216 | 216 | 216 | 216 | 216 | 216 | 216 | 216 | 216 |  | 216 | 165 | 150 | 80 | 88 | 88 | 89 | 4697018
| Juldah unit-2 | 100 | 100 | 100 | 100 | 100 | 100 | 100 | 100 | 100 | 100 | 100 | 100 | 100 | 100 | 100 | 100 | 100 | 100 |  | 100 | 100 | 100 | 100 | 100 | 100 | 100 | 2443200
120 | Eastern Zone Total | 7696 | 7550 | 7770 | 7566 | 7198 | 6616.76 | 6460.02 | 6360.2 | 6362.7 | 6523.6 | 6551.3 | 6544.3 | 6760.1 | 6924.3 | 6941.3 | 6654.2 | 6187.4 | 6296 |  | 6818 | 7143 | 7105 | 7411 | 7208 | 6850 | 6532 | 159643080
121
122
123 | Khulna 60MW
124 | Khulna 115 MW PP (KPCL-1 & 3)
125 | Khulna 115 PP MW (KPCL-2) | 99 | 99 | 99 | 99 | 99 | 66 | 48 | 49 | 76 | 92 | 99 | 99 | 99 | 99 | 40 | 16 | 16 | 16 |  | 99 | 99 | 99 | 99 | 83 | 83 | 22 | 1759680
126
127 | Khulna (Aggreeco) 55MW
128 | Faridpur 50 MW Peaking PP
Khulna 225 MW CCPP
129 | Rupsha 105 MW PP (Orion rupsha) | 105 | 70 | 70 | 70 | 53 | [21 empty] | 415680
130
131
132
133
| Barisal 110 MW PP (Summit ) | 110 | 110 | 96 | 80 | 32 | 16 | [13 empty] | 16 | 32 | 32 | 32 | 16 |  |  | 625824
136 | Barisal GT PP Unit-1& 2
137 | Bhola 95 MW PP (Aggreko) | 89 | 88 | 88 | 88 | 88 | 88 | 88 | 88 | 87 | 86 | 87 | 90 | 89 | 86 | 86 | 89 | 41 | 41 |  | 41 | 81 | 88 | 89 | 89 | 89 | 88 | 1980251
| Bhola 225 MW CCPP | 84 | 84 | 84 | 84 | 83 | 84 | 84 | 84 | 84 | 84 | 84 | 84 | 84 | 84 | 83 | 84 | 84 | 84 |  | 84 | 84 | 84 | 83 | 83 | 83 | 82 | 2037361
140 | Bhola 33 MW PP (Venture) | 33 | 32 | 32 | 33 | 31 | 27 | 24 | 23 | 22 | 21 | 22 | 21 | 23 | 25 | 24 | 24 | 24 | 27 |  | 32 | 33 | 32 | 32 | 20 | 6 | 18 | 607387
141 | Noapara 100 MW PP (Bangla Trac) | 89 | 89 | 89 | [16 empty] | 19 | 30 | 30 | 30 | 30 |  |  | 429120
142 | Noapara 40 MW PP (Khanjahan Ali) | 40 | 40 | 40 | 40 | [5 empty] | 24 | 24 | 24 | 24 | 24 | [5 empty] | 40 | 40 | 40 | 40 | 40 | 8 |  | 474375
143 | Gopalganj 100 MW Peaking PP
144 | Bheramara GTPP Unit-1,2 & 3
145 | Madhumati 100 MW PP | 67 | 67 | 67 | 67 | 25 | [21 empty] | 369792
146 | Bheramara HVDC | 944 | 944 | 944 | 945 | 750 | 750 | 738 | 932 | 932 | 932 | 932 | 933 | 933 | 935 | 935 | 934 | 935 | 932 |  | 932 | 937 | 938 | 937 | 938 | 937 | 934 | 21893818
147 | Bheramara 410 MW CCPP | 335 | 335 | 330 | 355 | 335 | 350 | 355 | 330 | 330 | 335 | 350 | 330 | 340 | 330 | 330 | 330 | 335 | 366 |  | 400 | 360 | 345 | 388 | 335 | 335 | 335 | 8417952
148 | Payra 1320 MW | 249 | 250 | 250 | 251 | 251 | 249 | 250 | 250 | 293 | 304 | 302 | 300 | 305 | 303 | 302 | 301 | 300 | 300 |  | 302 | 301 | 301 | 301 | 297 | 319 | 260 | 6706200
149
150 | Barapukuria TPP Unit-1
151 | Barapukuria TPP Unit-2
152 | Barapukuria 275 MW TPP Unit-3 | 150 | 150 | 150 | 150 | 150 | 150 | 150 | 150 | 150 | 150 | 150 | 150 | 150 | 150 | 150 | 150 | 150 | 149 |  | 149 | 149 | 150 | 150 | 150 | 149 | 150 | 3663700
153 | Baghabari 71 MW GTPP
156 | Baghabari 100 MW GTPP
| Baghabari 50 MW Peaking PP | 50 | [25 empty] | 67744
157 | Sirajgonj 225MW CCPP Unit-1 (Gas)
158 | Sirajgonj 225MW CCPP Unit-1(Oil)
| Sirajgonj 225 MW CCPP Unit-2 (Gas) | 162 | 148 | 172 | 182 | 183 | 180 | 197 | 170 | 159 | 187 | 201 | 192 | 200 | 198 | 188 | 163 | 148 | 148 |  | 159 | 165 | 163 | 186 | 195 | 184 | 186 | 4489418
Sirajgonj 225 MW CCPP Unit-2 (Oil)
159 | Sirajgonj 225MW CCPP Unit-3 (Gas) | 194 | 181 | 186 | 190 | 194 | 189 | 191 | 190 | 182 | 207 | 163 | 190 | 197 | 200 | 202 | 203 | 180 | 175 |  | 176 | 206 | 206 | 210 | 208 | 208 | 205 | 4893973
Sirajgonj 225MW CCPP Unit-3 (Oil)
| Sirajgonj 400 MW CCPP Unit-4 | 355 | 383 | 376 | 412 | 389 | 417 | 415 | 392 | 407 | 410 | 407 | 406 | 405 | 408 | 383 | 372 | 403 | 405 |  | 405 | 424 | 406 | 403 | 391 | 399 | 396 | 9664600
160 | Sirajgonj 400MW CCPP Unit-4 (Oil)
161 | Bera 70 MW Peaking PP
162 | Bogra 22 MW PP (GBB) | 18 | 18 | 18 | 18 | 18 | 18 | 18 | 18 | 18 | 18 | 18 | 17 | 17 | 17 | 17 | 17 | 17 | 17 |  | 17 | 17 | 17 | 17 | 19 | 19 | 19 | 402480
163 | Bogura 20 MW PP (Energyprima) | 10 | 10 | 10 | 10 | 10 | 10 | 10 | 10 | 10 | 10 | 10 | 10 | 10 | 10 | 10 | 10 | 10 | 10 |  | 10 | 10 | 10 | 10 | 10 | 10 | 10 | 235908
164 | Ullapara 11 MW PP (Summit) | 11 | 11 | 8 | 8 | 8 | 8 |  | 11 | 11 |  |  | 11 | 11 | 11 | 11 | 11 | 11 | 11 |  | 11 | 11 | 11 | 11 | 11 | 11 | 11 | 216144
165 | Amnura 50 MW PP(Sinha) | 40 | 40 | 40 | 40 | 40 | 40 | 12 | 12 | 12 | 40 | 40 | 40 | 40 | 40 | 40 | 18 | 18 | 18 |  | 40 | 40 | 40 | 40 | 40 | 40 | 32 | 853960
166 | Katakhali 50 MW PP (Northern) | 25 | 25 | 25 | [23 empty] | 89430
167 | Katakhali 50 MW Peaking PP | 44 | 44 | 44 | [23 empty] | 142207
168 | Santahar 50 MW Peaking PP | 33 | 32 | 33 | [23 empty] | 212900
169 | Natore 52 MW PP (Rajlanka) | 43 | 43 | 43 | [23 empty] | 160320
170 | Chapainawabganj 100 MW Peaking PP | 100 | 100 | 99 | 100 | 100 | [14 empty] | 42 | 50 | 50 | 50 | 50 | 50 | 25 | 801452
171 | Baghabari 200 MW PP (Paramount)
| Bagura 113 MW PP (Confidence)-2 | 113 | 113 | 113 | 113 | [15 empty] | 5 | 35 | 35 | 47 | 70 | 70 | 35 | 798528
172 | Confidence Power Bogura Unit-1 113 MW | 109 | 109 | 109 | 109 | 109 | 35 | [13 empty] | 35 | 90 | 90 | 109 | 109 | 109 | 109 | 1229472
173 | Rangpur 20 MW GTPP
175 | Saidpur 20 MW GTPP
176 | Rangpur 113 MW PP (Confidence) | 111 | 80 | 70 | [16 empty] | 31 | 101 | 92 | 113 | 113 | 113 | 113 | 864960
177 | Sympa Solar Power 8MW | [5 empty] | 0.2 | 1.2 | 2.2 | 2.9 | 4.6 | 0.6 | 0.7 | 1.7 | 4.3 | 1.8 | 1.2 | 0.7 | 0.2 |  | 0 | 0 | 0 |  |  |  |  | 25361
178
178