## Forecast
[5 empty] | Power Grid Company of Bangladesh Ltd. | [10 empty] | QF-LDC-07
|  |  | Report on Forecasted Generation & Demand of national grid on | [6 empty] | 2020-05-21 | Thursday
|  | Date (day): | 2020-05-21 |  | Thursday
| Probable Maximum |  | Generation : |  | (a) At Day Peak Hour : | 12000.1 | MW |  |  | (b) At Evening Peak Hour : |  | 14434.6 | MW
Sl. | [6 empty] | Present | Actual Generation |  | Forecasted Available Gen. on |  | Ev. Peak Gen.Shortage |  | Plants under |  | Probable
No. | Name of the Power Station |  | Fuel | Producer | Installed Capacity |  | Capacity | On | 2020-05-20 | 2020-05-21 | during | for Fuel | for plant. S/D | Shut down (date)/ |  | Start up
[8 empty] | Day Peak | Ev. Peak | Day Peak | Ev. Peak | Limitation | M/C Problem | Remarks |  | Date
[5 empty] | Unit No. X Capacity | MW | MW | MW | MW | MW | MW | MW | MW
1 | Ghorasal TPP (Unit-1&2) |  | Gas | PDB | 2*55 | 110 | 85 | 0 | 0 | 0 | 0 |  | 85 | Under maint.
| Ghorasal Repowered CCPP Unit-3 |  | Gas | PDB | 1*210 | 210 | 170 | 0 | 0 | 0 | 0 |  | 170 | Under maint
| Ghorasal Repowered CCPP Unit-4 |  | Gas | PDB | 1*210 | 210 | 180 | 150 | 140 | 220 | 220
| Ghorasal TPP Unit-5 |  | Gas | PDB | 1*210 | 210 | 190 | 0 | 0 | 0 | 0 |  | 190 | Under maint
2 | Ghorasal 365 MW CCPP Unit-7 |  | Gas | PDB | 1*243+1*122 | 365 | 365 | 0 | 0 | 0 | 0 |  | 365 | Under maint
3 | Ghorashal 78.5 MW PP(MAX) |  | Gas | QRPP | 2*40 | 78 | 78 | 62 | 50 | 78 | 78
4 | Ghorashal 108MW PP (Regent) |  | Gas | IPP | 34*3.35 | 108 | 108 | 104 | 75 | 108 | 108
5 | Haripur GTPP |  | Gas | SBU, PDB | 2*32 | 64 | 40 | 0 | 0 | 0 | 0 |  | 40 | Under maint.
6 | Haripur 412 MW CCPP |  | Gas | EGCB | 1*273+1*139 | 412 | 412 | 363 | 328 | 412 | 412
7 | Haripur 360MW CCPP(HPL) |  | Gas | IPP | 1*235+1*125 | 360 | 360 | 349 | 283 | 360 | 360
8 | Meghnaghat 450 MW CCPP(MPL) |  | Gas | IPP | 2*150+1*150 | 450 | 450 | 380 | 300 | 450 | 450
9 | Meghnaghat 100 MW(IEL) |  | HFO | QRPP | 12*8.9 | 100 | 100 | 0 | 0 | 100 | 100
10 | Meghnaghat CCPP(Summit) |  | Gas | IPP | 2*110+1*110 | 305 | 305 | 270 | 240 | 300 | 300
11 | Madanganj 102 PP(Summit) |  | HFO | QRPP | 6*17 | 102 | 100 | 47 | 14 | 100 | 100
12 | Madanganj-55 MW PP(Summit) |  | HFO | (IPP) | 3*17.08+1*11.3 | 55 | 55 | 0 | 0 | 55 | 55
13 | Keraniganj 100 MW PP (Powerpac) |  | HFO | QRPP | 8*13.45 | 100 | 100 | 0 | 0 | 100 | 100
14 | Narshingdi 22 MW PP (Doreen) |  | Gas | SIPP, REB | 8*2.90 | 22 | 22 | 14 | 0 | 22 | 22
15 | 210 MW Siddhirgonj TPP |  | Gas | PDB | 1*210 | 210 | 115 | 0 | 0 | 0 | 0 |  | 115 | Under maint.
16 | Siddhirgonj 2*120 MW GTPP |  | Gas | EGCB | 2*105 | 210 | 210 | 100 | 75 | 200 | 200
17 | Siddhirganj 100 PP(Dutch Bangla) |  | HFO | QRPP | 12*8.9 | 100 | 100 | 0 | 0 | 100 | 100
18 | Siddhirganj 335 MW CCPP |  | Gas | EGCB | 1*217+118 | 335 | 335 | 0 | 0 | 0 | 0 |  | 335 | Under maint.
19 | Gagnagar 102 MW PP (Digital Power) |  | HFO | IPP | 12*8.924 | 102 | 102 | 0 | 0 | 102 | 102
20 | Katpotti 52 MW PP (Sinha) |  | HFO | IPP | 7*7.9 | 51 | 51 | 0 | 0 | 48 | 48
21 | Kamalaghat 54 MW PP(Banco Energy) |  | HFO | IPP | 3*18 | 54 | 54 | 0 | 0 | 54 | 54
22 | Kodda 150MW PP |  | HFO | BPDB-RPCL | 9*17.06 | 149 | 149 | 0 | 0 | 149 | 149
23 | Manikganj 55 MW PP (Northern) |  | HFO | IPP | 3*19.3 | 55 | 55 | 0 | 17 | 55 | 55
24 | Nababganj 55 MW PP (Southern power ) |  | HFO | IPP | 3*19.3 | 55 | 55 | 0 | 0 | 55 | 55
25 | Bosila 108MW PP(CLC) |  | HFO | IPP | 12*8.775+1*3.5 | 108 | 108 | 0 | 0 | 0 | 0 | 108 |  | Fuel Shortage.
26 | Summit Power,(Madhabdi+Ashulia) |  | Gas | SIPP,REB | 3*3.67+4*8.73 | 80 | 80 | 49 | 25 | 45 | 45 |  | 35 | Engine problem
27 | Maona 33 MW PP(Summit) |  | Gas | SIPP,REB | 4*8.73 | 33 | 33 | 33 | 20 | 25 | 33
28 | Rupganj 33 MW PP(Summit) |  | Gas | SIPP,REB | 4*8.73 | 33 | 33 | 31 | 16 | 30 | 30
29 | Gazipur 52 MW PP |  | HFO | IPP | 6*8.9 | 52 | 52 | 0 | 0 | 52 | 52
30 | Tongi 80 MW GTPP |  | Gas | PDB | 1* 105 | 105 | 105 | 0 | 0 | 0 | 0 | 105 |  | Gas shortage
31 | Kodda 300 MW PP Unit-2 (Summit) |  | HFO | IPP | 18*17.076 | 300 | 300 | 0 | 15 | 100 | 300
32 | Keranigonj 300 MW PP (APR) |  | HSD | IPP | 256*1.4 | 300 | 300 | 0 | 0 | 100 | 300
33 | Bramhangoan 100 MW PP (Aggreko) |  | HSD | IPP | 100 | 100 | 100 | 0 | 0 | 0 | 100
34 | Aurahati 100MW PP (Aggreko) |  | HSD | IPP | 0.85*23+0.95*91 | 100 | 100 | 0 | 0 | 0 | 100
35 | Kodda 149 MW PP Unit-1 (Summit) |  | HFO | IPP | 149 | 149 | 149 | 70 | 45 | 149 | 149
36 | Gazipur 100 MW PP |  | HFO | RPCL | 100 MW | 105 | 105 | 0 | 0 | 100 | 100
| Dhaka area Total |  |  |  |  | 6047 | 5811 | 2022 | 1643 | 3669 | 4277 | 213 | 1335
37 | Chattogram TPP-1 |  | Gas | PDB | 1*210 | 210 | 180 | 90 | 90 | 90 | 90 | 90 |  | Gas shortage
| Chattogram TPP-2 |  | Gas | PDB | 1*210 | 210 | 180 | 0 | 0 | 0 | 0 | 180 |  | Gas shortage
38 | Raozan 25 MW PP |  | HFO | IPP | 3*8.9 | 25 | 25 | 0 | 0 | 25 | 25
39 | Teknaf 20MW PP (Solartech) |  | Solar | Teknaf Solartech Energy Ltd. | 20 | 20 | 20 | 0 | 0 | 20 | 0
40 | Patenga 50MW PP (Baraka) |  | HFO | IPP | 8*6.98 | 50 | 50 | 0 | 0 | 50 | 50
41 | Karnaphuli Hydro PP Unit-1,2,3,4, 5 |  | Hydro | PDB | 2*40+3*50 | 230 | 230 | 30 | 30 | 30 | 30 | 200 |  | Low water level
42 | Sikalbaha 225MW CCPP |  | Gas/HSD | PDB | 1*150+1*175 | 225 | 225 | 211 | 210 | 225 | 225
43 | Sikalbaha Peaking GT |  | Gas/HSD | PDB | 1*150 | 150 | 150 | 139 | 100 | 150 | 150
44 | Sikalbaha 105 MW PP (Baraka Sikalbaha) |  | HFO | IPP | 105 MW | 105 | 105 | 0 | 0 | 100 | 100
45 | Hathazari 100 MW peaking PP |  | HFO | PDB | 11*8.9 | 98 | 98 | 0 | 0 | 0 | 0 |  | 98 | Under maint.
46 | Dohazari -Kalaish 100 MW Peaking |  | HFO | PDB | 6*17 | 102 | 102 | 0 | 17 | 100 | 100
47 | Juldah 100 MW Unit-1 (Acorn) |  | HFO | QRPP | 8*13.45 | 100 | 100 | 0 | 0 | 100 | 100
48 | Juldah 100 MW PP Unit-3 (Acorn) |  | HFO | IPP | 0 | 100 | 100 | 10 | 10 | 100 | 100
49 | Barabkunda 22 MW PP (Regent) |  | Gas | SIPP, PDB | 8*2.90 | 22 | 22 | 21 | 21 | 22 | 22
* | Malancha, Ctg. EPZ (United) |  | Gas |  | 5*8.73+3*9.34 |  | 0 | 5 | 40 | 10 | 40
50 | Chattogram 108 MW PP (ECPV) |  | HFO | IPP | 16*7 | 108 | 108 | 0 | 0 | 100 | 100
51 | Kaptai 7 MW Solar PP |  | Solar | PDB | 7.4 MW | 7 | 7 | 2.2 | 0 | 5 | 0
52 | Anwara 300 MW PP (United) |  | HFO | IPP | 300 MW | 300 | 300 | 16 | 49 | 230 | 230
53 | Jodiac Power |  | HFO | IPP | 3*18.55+1*3.6 | 54 | 54 | 0 | 0 | 54 | 54
54 | Karnaphuli Power Ltd. |  | HFO | IPP | 110 | 110 | 110 | 0 | 0 | 50 | 110
| Juldah unit-2 |  | HFO | IPP | 0 | 0 | 0 | 100 | 100 | 100 | 100
| Chattogram area Total |  |  |  |  | 2226 | 2166 | 624.2 | 667 | 1561 | 1626 | 470 | 98
55 | Ashuganj TPP Unit- 3 |  | Gas | APSCL | 1*150 | 150 | 135 | 100 | 100 | 135 | 135
| Ashuganj TPP Unit- 4 |  | Gas | APSCL | 1*150 | 150 | 129 | 0 | 0 | 0 | 0 | 129 |  | Gas shortage
| Ashuganj TPP Unit- 5 |  | Gas | APSCL | 1*150 | 150 | 134 | 0 | 0 | 0 | 0 | 134 |  | Gas shortage
56 | Ashuganj 225 MW CCPP |  | Gas | APSCL | 1*142+1*75 | 221 | 221 | 212 | 213 | 225 | 225 |  |  | FGMO
57 | Ashuganj 450 MW CCPP(North) |  | Gas | APSCL | 1*360 | 360 | 360 | 350 | 295 | 360 | 360 |  |  | FGMO
58 | Ashuganj 450 MW CCPP(South) |  | Gas | APSCL | 1*360 | 360 | 360 | 310 | 275 | 350 | 350 |  |  | FGMO
59 | Ashuganj 50 MW PP |  | Gas | APSCL | 14*3.968 | 53 | 45 | 42 | 42 | 42 | 42
60 | Ashuganj 55 MW PP (Precision) |  | Gas | RPP | 15*4 | 55 | 55 | 15 | 15 | 50 | 50
61 | Ashuganj 195MW PP (APSCL-United) |  | Gas | IPP | 20*9.73+1*16 | 195 | 195 | 8 | 8 | 8 | 8 | 187 |  | Gas shortage
62 | Ashuganj 51 MW PP (Midland) |  | Gas | IPP | 6*9.34 | 51 | 51 | 51 | 22 | 50 | 51
63 | Ashuganj 150MW PP (Midland) |  | HFO | IPP | 23*7.015 | 150 | 150 | 8 | 40 | 150 | 150
64 | Titas 50 MW Peaking PP |  | HFO | PDB | 6*8.92 | 52 | 52 | 0 | 0 | 0 | 50
65 | Chandpur 150 MW CCPP |  | Gas | PDB | 1*106+1*57 | 163 | 163 | 0 | 0 | 0 | 0 |  | 163 | Under maint
66 | Chandpur 200MW (Desh energy) |  | HFO | IPP | 0 | 200 | 200 | 0 | 0 | 100 | 200
67 | Feni 22MW PP (Doreen) |  | Gas | SIPP, PDB | 8*2.90 | 22 | 22 | 21 | 21 | 22 | 22
68 | Feni 11 MW PP (Doreen) |  | Gas | SIPP, REB | 4*2.90 | 11 | 11 | 8 | 8 | 11 | 11
** | Impoprt (Tripura) |  |  | Imported power | 0 | 160 | 160 | 106 | 130 | 153.5 | 172.6
69 | Jangalia 33MW PP (Summit) |  | Gas | SIPP, PDB | 4*8.73 | 33 | 33 | 33 | 16 | 33 | 33
70 | Jangalia 52 MW PP (Lakdanavi) |  | HFO | IPP | 6*8.92 | 52 | 52 | 0 | 0 | 52 | 52
71 | Cumilla 25 MW PP (Summit) |  | Gas | SIPP, PDB | 3*3.67+2*6.97 | 25 | 25 | 8 | 15 | 20 | 20
72 | Daudkandi 200 MW PP (B.Trac) |  | HSD | IPP | 154*1.4 | 200 | 200 | 0 | 0 | 0 | 200
73 | Feni Lanka Power |  | HFO | IPP | 7*18.415+1*9.78 | 114 | 114 | 0 | 0 | 114 | 114
74 | Chowmuhani 113 MW |  | HFO | IPP | 12*9.78+2*3.1 | 113 | 113 | 0 | 0 | 113 | 113
| Cumilla Area Total |  |  |  |  | 3040 | 2980 | 1272 | 1200 | 1988.5 | 2358.6 | 450 | 163
75 | RPCL 210MW CCPP |  | Gas | IPP | 4*35+1*70 | 210 | 202 | 187 | 155 | 210 | 210
76 | Tangail 22 MW PP (Doreen) |  | Gas | SIPP, PDB | 8*2.90 | 22 | 22 | 20 | 0 | 20 | 22
77 | Jamalpur 95 MW PP(Powerpac) |  | HFO | IPP | 12*8.924 | 95 | 95 | 0 | 0 | 95 | 95
78 | Sarishabari 3 MW Solar Plant |  | Solar | IPP | 1*3 | 3 | 3 | 0.9 | 0 | 1.6 | 0
79 | Mymensingh 200 MW PP (United) |  | HFO | IPP | 200 | 200 | 200 | 64 | 180 | 170 | 190 |  | 20 | Engine problem
80 | Jamalpur 115 MW PP (United) |  | HFO | IPP | 115 MW | 115 | 115 | 0 | 16 | 115 | 115
| Mymensingh Area Total |  |  |  |  | 645 | 637 | 271.9 | 351 | 611.6 | 632 | 0 | 0
81 | Fenchugonj CCPP Phase-1 |  | Gas | PDB | 2*32+1*33 | 97 | 70 | 88 | 89 | 88 | 88
82 | Fenchugonj CCPP Phase-2 |  | Gas | PDB | 2*35+1*35 | 104 | 90 | 30 | 30 | 30 | 30 |  | 60 | GT-4 under maint.
83 | Kushiara 163 MW CCPP (KP) |  | Gas | IPP | 1*109+1*54 | 163 | 163 | 110 | 100 | 163 | 163
84 | Shajibazar 330 MW CCPP |  | Gas | PDB | 3*110 | 330 | 330 | 200 | 187 | 210 | 210 |  | 120 | ST Under maint.
85 | Fenchugonj 51 MW PP (Barakatullah) |  | Gas | RPP | 19*2.90 | 51 | 51 | 53 | 53 | 51 | 51
86 | Fenchuganj 44MW (Energyprima) |  | Gas | RPP | 12*3.3+5*2 | 44 | 44 | 50 | 47 | 44 | 44
87 | Hobiganj 11MW PP Cofidence-E |  | Gas | SIPP, REB | 4*2.90 | 11 | 11 | 11 | 0 | 11 | 11
88 | Shahjibazar GTPP Unit- 8 & 9 |  | Gas | PDB | 2*35 | 70 | 66 | 59 | 29 | 60 | 60 |  |  | FGMO
89 | Shahjibazar 86MW PP (Shahjibazar) |  | Gas | RPP | 32*2.90 | 86 | 86 | 74 | 55 | 80 | 80
90 | Shahjibazar 50MW PP (EPL) |  | Gas | RPP | 27*2.0 | 50 | 50 | 0 | 0 | 0 | 0 |  |  | Contact expired
91 | Sylhet 150 MW CCPP |  | Gas | PDB | 1*142 | 142 | 142 | 139 | 99 | 150 | 150
92 | Sylhet 20 MW GTPP |  | Gas | PDB | 1*20 | 20 | 20 | 18 | 17 | 19 | 19
93 | Sylhet 50MW PP (EPL) |  | Gas | RPP | 27*2 | 50 | 50 | 0 | 0 | 0 | 0 |  |  | Contract Expired
94 | Shahjahanulla 25 MW PP |  | Gas | SIPP, REB | 3*9.34 | 25 | 25 | 16 | 16 | 24 | 24
95 | Bibiana-II 341 MW CCPP (Summit) |  | Gas | IPP | 1*222+1*119 | 341 | 341 | 310 | 310 | 310 | 310 |  |  | FGMO
96 | Bibiyana-III 400 MW CCPP |  | Gas | PDB | 400 MW | 400 | 400 | 0 | 0 | 0 | 0 |  | 400 | Under maintenance
97 | Sylhet 10MW PP (Desh) |  | Gas | RPP | 6*1.95 | 10 | 10 | 10 | 10 | 10 | 10
| Sylhet Area Total |  |  |  |  | 1994 | 1949 | 1168 | 1042 | 1250 | 1250 | 0 | 580
98 | Bheramara GTPP Unit-1,2 & 3 |  | HSD | PDB | 3*20 | 60 | 46 | 0 | 0 | 0 | 45
** | Bheramara (HVDC ) |  | 0 | Imported power | 2*500 | 1000 | 1000 | 292 | 294 | 195 | 650
99 | Khulna 115 PP MW (KPCL-2) |  | HFO | QRPP | 7*17 | 115 | 115 | 0 | 0 | 99 | 99 |  | 16 | Engine problem
100 | Faridpur 50 MW Peaking PP |  | HFO | PDB | 8*6.89 | 54 | 54 | 0 | 0 | 0 | 37
101 | Khulna 225 MW CCPP |  | HSD | NWPGCL | 1*150+1*75 | 230 | 230 | 0 | 0 | 0 | 225
102 | Gopalganj 100 MW Peaking PP |  | HFO | PDB | 16*6.98 | 109 | 109 | 0 | 0 | 30 | 70
103 | Bheramara 410 MW CCPP |  | Gas | NWPGCL | 1*278+1*132 | 410 | 410 | 380 | 210 | 277 | 410
104 | Noapara 40 MW PP (Khanjahan Ali) |  | HFO | QRPP | 5*8.5 | 40 | 40 | 0 | 0 | 40 | 40
105 | Noapara 100 MW PP (Bangla Trac) |  | HSD | IPP | 70*1.4 | 100 | 100 | 0 | 0 | 90 | 90
106 | Rupsha 105 MW PP (Orion rupsha) |  | HFO | IPP | 6*18.445 | 105 | 105 | 0 | 0 | 100 | 105
107 | Madhumati 100 MW PP |  | HFO | IPP | 100 MW | 105 | 105 | 0 | 0 | 100 | 105
| Khulna Area Total |  |  |  |  | 2328 | 2314 | 672 | 504 | 931 | 1876 | 0 | 16
108 | Barisal 110 MW PP (Summit ) |  | HFO | IPP | 7*17.076 | 110 | 110 | 0 | 0 | 50 | 110
109 | Barisal GT PP Unit-1& 2 |  | HSD | PDB | 2*20 | 40 | 30 | 0 | 0 | 0 | 30
110 | Bhola 33 MW PP (Venture) |  | Gas | RPP | 1*34.50 | 33 | 33 | 5 | 3 | 30 | 33
111 | Bhola 225 MW CCPP |  | Gas | PDB | 2*63+1*68 | 194 | 194 | 83 | 71 | 80 | 83 |  | 111 | GT-2 Under maint.
112 | Bhola 95 MW PP (Aggreko) |  | Gas | QRPP | 96*1.10 | 95 | 95 | 0 | 0 | 95 | 95
| Payra 1320 MW |  | Coal | NWPGCL | 0 | 0 | 0 | 0 | 0 | 0 | 0 |  |  | S/D for bad weather.
| Barisal Area Total |  |  |  |  | 472 | 462 | 88 | 74 | 255 | 351 | 0 | 111
113 | Baghabari 71 MW GTPP |  | Gas | PDB | 1*71 | 71 | 71 | 0 | 0 | 60 | 60 |  |  | Gas shortage
| Baghabari 100 MW GTPP |  | Gas | PDB | 1*100 | 100 | 100 | 0 | 0 | 0 | 0 | 100 |  | Gas shortage
114 | Baghabari 50 MW Peaking PP |  | HFO | PDB | 6*8.9 | 52 | 52 | 0 | 0 | 0 | 34
115 | Bera 70 MW Peaking PP |  | HFO | PDB | 9*8.29 | 71 | 71 | 0 | 0 | 0 | 70
116 | Amnura 50 MW PP(Sinha) |  | HFO | QRPP | 7*7.79 | 50 | 50 | 0 | 0 | 50 | 50
117 | Katakhali 50 MW PP (Northern) |  | HFO | QRPP | 6*8.9 | 50 | 50 | 0 | 0 | 42 | 42 |  | 8 | Engine problem
118 | Katakhali 50 MW Peaking PP |  | HFO | PDB | 6*8.7 | 50 | 50 | 0 | 0 | 46 | 46
119 | Sirajgonj 225MW CCPP Unit-1 |  | Gas/HSD | NWPGCL | 1*150+1*75 | 210 | 210 | 0 | 0 | 0 | 0 | 210 |  | ST Under maint.
120 | Sirajgonj 225MW CCPP Unit-2 |  | Gas/HSD | NWPGCL | 1*150+1*75 | 220 | 220 | 176 | 162 | 150 | 200 |  |  | FGMO
121 | Sirajgonj 225MW CCPP Unit-3 |  | Gas/HSD | NWPGCL | 1*141 | 220 | 220 | 210 | 176 | 150 | 210 |  |  | FGMO
122 | Sirajgonj 400 MW CCPP Unit-4 |  | Gas/HSD | SNWPGCL | 1*282+1*132 | 414 | 414 | 420 | 324 | 410 | 410 |  |  | FGMO
123 | Santahar 50 MW Peaking PP |  | HFO | PDB | 6*8.7 | 50 | 50 | 0 | 0 | 0 | 34
124 | Bogra 22 MW PP (GBB) |  | Gas | RPP | 6*4 | 22 | 22 | 19 | 19 | 18 | 18 |  | 4 | Engine problem
125 | Bogura 20 MW PP (Energyprima) |  | Gas | RPP | 5*3.3+5*2 | 20 | 10 | 10 | 10 | 10 | 10
126 | Ullapara 11 MW PP (Summit) |  | Gas | SIPP, REB | 4*2.90 | 11 | 11 | 5 | 0 | 11 | 11
127 | Natore 52 MW PP (Rajlanka) |  | HFO | IPP | 52 | 52 | 52 | 0 | 0 | 40 | 40 |  | 12 | Engine problem
128 | Chapainawabganj 100 MW Peaking PP |  | HFO | PDB | 104 | 104 | 104 | 0 | 8 | 50 | 100
129 | Baghabari 200 MW PP (Paramount) |  | HSD | IPP | 200 MW | 200 | 200 | 0 | 0 | 200 | 200
130 | Bagura 113 MW PP (Confidence)-2 |  | HFO | IPP | 113 MW | 113 | 113 | 0 | 0 | 113 | 113
131 | Confidence Power Bogura Unit-1 113 MW |  | HFO | IPP | 6*18.55 | 113 | 113 | 0 | 0 | 113 | 113
| Rajshahi Area Total |  |  |  |  | 2193 | 2183 | 840 | 699 | 1463 | 1761 | 310 | 24
132 | Barapukuria TPP Unit-1 |  | Coal | PDB | 1*125 | 125 | 85 | 0 | 0 | 0 | 0 | 85 |  | Coal Shortage.
| Barapukuria TPP Unit-2 |  | Coal | PDB | 1*125 | 125 | 85 | 0 | 0 | 0 | 0 | 85 |  | Coal Shortage.
133 | Barapukuria 275 MW TPP Unit-3 |  | Coal | PDB | 1*275 | 274 | 274 | 150 | 150 | 150 | 150
134 | Rangpur 20 MW GTPP |  | HSD | PDB | 1*20 | 20 | 20 | 0 | 0 | 0 | 20
135 | Saidpur 20 MW GTPP |  | HSD | PDB | 1*20 | 20 | 20 | 0 | 0 | 0 | 20
136 | Rangpur 113 MW PP (Confidence) |  | HFO | IPP | 113 MW | 113 | 113 | 0 | 0 | 113 | 113
137 | Sympa Solar Power 8MW |  | Solar | IPP | 8 MW | 8 | 8 | 1.2 | 0 | 8 | 0
| Rangpur Area Total |  |  |  |  | 685 | 605 | 151.2 | 150 | 271 | 303 | 170 | 0
| Total |  |  |  |  | 19630 | 19107 | 7109.3 | 6330 | 12000.1 | 14434.6 | 1613 | 2327
| Usable load at Substation end after deducting Auxiliary use & Transmission loss | [6 empty] | 6859.9691 | 6108 | 11579.2434 | 13928.3628
A. |  | 2020-05-20 | (Yesterday) |  |  |  |  | Wednesday
1 | Highest Generation : |  |  | 9291 | MW at | 1:00 | hrs | 11 Evening Peak Hour : | [5 empty] | 19:30 | hrs.
2 | Minimum Generation : |  |  | 6732.6 | MW at | 7:00 | hrs | 12 Max. Demand (Generation end) at evening peak hour : | [5 empty] | 6330 | MW
3 | Day peak Generation : |  |  | 7109.3 | MW at | 12:00 | hrs | 13 Max. Demand (Substation end) at evening peak hour : | [5 empty] | 6108 | MW
4 | Evening peak Generation : |  |  | 6330 | MW at | 19:30 | hrs | 14 Load Shed (Substation end) at evening peak hour : | [5 empty] | 0 | MW
5 | Total Energy Generation : |  | 167.6049 | MKWHr | By Solar | 0.047525 | MKWHr | 15. Area wise Demand (S/S end), Supply (S/S end) & | [5 empty] | 16 Hourly Load Shed during
| By Gas : | 132.5407 | MKWHr |  | By Oil: | 19.3779 | MKWHr | Load Shed (S/S end) at Evening peak hour in MW : | [5 empty] | Evening Peak hours :
| By Coal : | 4.1997 | MKWHr |  | By Hydro: | 0.67488 | MKWHr | Area | Demand | Supply |  | Loadshed |  | Time |  | Loadshed
6 | Generation Shortfall : |  | For Fuel Limitation = |  |  | 1613 | MW | Dhaka | 2614 | 2614 |  | 0
|  |  | For Plants S/D or M/C prob = |  |  | 2327 | MW | Chittagong | 781 | 781 |  | 0 |  | 18:00 |  | 0
|  |  | Total = |  |  | 3940 | MW | Khulna | 157 | 157 |  | 0 |  | 18:30 |  | 0
7 | Total Gas Supplied : |  |  | 946.57 | MMCFD |  |  | Rajshahi | 574 | 574 |  | 0 |  | 19:00 |  | 0
8 | Fuel Cost : | i) Gas : | Taka | 155414093.394 | ii) Oil : | Taka | 104435198.79 | Comilla | 603 | 603 |  | 0 |  | 19:30 |  | 0
|  | iii) Coal : | Taka | 22256335 | Total | Taka | 282105627.184 | Mymensingh | 578 | 578 |  | 0 |  | 20:00 |  | 0
9 | Power flow through E-W Interconnectors : |  |  |  | i) Energy | 1.686 | MKWHr. | Sylhet | 354 | 354 |  | 0 |  | 21:00 |  | 0
| ii) During Peak Demand : |  |  | 82 | MW (E to W) at | 19:30 | hrs | Barisal | 11 | 11 |  | 0 |  | 22:00 |  | 0
| iii) Maximum : |  |  | -507 | MW at | 3:00 | hrs | Rangpur | 436 | 436 |  | 0 |  | 23:00 |  | 0
10 | Maximum Temperature in Dhaka was |  |  |  | 30.0° C |  |  | Total | 6108 | 6108 |  | 0
B. |  | 2020-05-21 | (Today) |  |  |  | Thursday |  |  | Probable max. temperature in Dhaka |  |  | 30.6° C
Forecast
1 | Maximum Demand* Evening (Generation end) |  |  |  | 7500 | MW |  | 6 Total Load Shed forecast (Substation end) : |  |  |  |  | 0 | MW
2 | Maximum Generation (Generation end) |  |  |  | 14434.6 | MW |  | 7 Area wise Load Shed forecast (Substation end) :
3 | Maximum Demand* Day (Generation end) |  |  |  | 5500 | MW
4 | Reserve(Generation end) |  |  |  | 6934.6 | MW |  | Dhaka | Chittagong | Khulna | Rajshahi | Comilla | Mymensingh | Sylhet | Barisal | Rangpur
5 | Total Energy Generation |  |  |  | 135.2961 | MKWHr |  | MW | MW | MW | MW | MW | MW | MW | MW | MW
6 | Actual Minimum Generation up to 8:00 hrs. |  |  |  | 2679.2 | MW at | 6:00 | 0 | 0 | 0 | 0 | 0 | 0 | 0 | 0 | 0
* Import Through HVDC C/B Interconnector : |  |  |  |  | i) Energy | 8.296 | MKWHr. | ii) HVDC Flow at Peak Time |  | 294 | MW at | 19:30 | hrs.
* Import Through Comilla C/B Interconnector : |  |  |  |  | i) Energy | 2.4682 | MKWHr. | iii) Maximum HVDC Flow : |  | 734 | MW at | 1:00 | hrs.
*Cost for HVDC, Tripura & Solar energy is not usually included in the total fuel cost.
Water Level of Kaptai Lake at 06:00 hr (ft): |  |  |  |  | (a) Yesterday : | 75.13 |  | (b) Today: | 75.12 |  | (c) Rule Curve: |  | 78.2
.
|  |  |  | Sub Divisional Engineer | [6 empty] | Executive Engineer
|  |  |  | Network Operation Division | [6 empty] | Network Operation Division

## YesterdayGen
2020-05-20
Plant Name | Ghorasal TPP (Unit-1&2) | Ghorasal Repowered CCPP Unit-3 | Ghorasal Repowered CCPP Unit-4 | Ghorasal TPP Unit-5 | Ghorasal 365 MW CCPP Unit-7 | Ghorashal 108MW PP (Regent) | Ghorashal 78.5 MW PP(MAX) | Haripur 412 MW CCPP | Haripur 360MW CCPP(HPL) | Plant Removed | Haripur GTPP | Meghnaghat 450 MW CCPP(MPL) | Meghnaghat CCPP(Summit) | Meghnaghat 100 MW(IEL) | Madanganj 102 PP(Summit) | Madanganj-55 MW PP(Summit) | Siddhirganj 335 MW CCPP | 210 MW Siddhirgonj TPP | Siddhirgonj 2*120 MW GTPP | Siddhirganj Desh | Siddhirganj 100 PP(Dutch Bangla) | Gagnagar 102 MW PP (Digital Power) | Kodda 150MW PP | Keraniganj 100 MW PP (Powerpac) | Bosila 108MW PP(CLC) | Pagla (DPA ) | Katpotti 52 MW PP (Sinha) | Kamalaghat 54 MW PP(Banco Energy) | Manikganj 55 MW PP (Northern) | Nababganj 55 MW PP (Southern power ) | Narshingdi 22 MW PP (Doreen) | Summit Ashulia | Summit Madhabdi | Maona 33 MW PP(Summit) | Rupganj 33 MW PP(Summit) | Gazipur 52 MW PP | Tongi 80 MW GTPP | Karnaphuli Hydro PP Unit-1, 2 & 3 | Karnaphuli Hydro PP Unit-4 & 5 | Chattogram TPP-1 | Chattogram TPP-2 | Raozan 25 MW PP | Sikalbaha 225MW CCPP (Gas) | Sikalbaha 225MW CCPP(Oil) | Sikalbaha 150MW GTPP | Sikalbaha 150MW GTPP(Oil) | Plant Removed | Sikalbaha 51 MW PP(Energis) | Hathazari 100 MW peaking PP | Dohazari -Kalaish 100 MW Peaking | Juldah 100 MW Unit-1 (Acorn) | Chattogram 108 MW PP (ECPV) | Patenga 50MW PP (Baraka) | Barabkunda 22 MW PP (Regent) | Malancha, Ctg. EPZ (United) | Ashuganj TPP Unit- 3 | Ashuganj TPP Unit- 4 | Ashuganj TPP Unit- 5 | Ashuganj 450 MW CCPP(North) | Ashuganj 450 MW CCPP(South) | Ashuganj 225 MW CCPP | Ashuganj 195MW PP (APSCL-United) | Chandpur 150 MW CCPP | Ashuganj 50 MW PP | Ashuganj 55 MW PP (Precision) | Ashuganj 53MW PP (United) | Ashuganj 51 MW PP (Midland) | B.Baria (Aggreko) 85MW | Titas 50 MW Peaking PP | Jangalia 52 MW PP (Lakdanavi) | Feni 22MW PP (Doreen) | Feni 11 MW PP (Doreen) | Jangalia 33MW PP (Summit) | Cumilla 25 MW PP (Summit) | Impoprt (Tripura) | RPCL 210MW CCPP | Jamalpur 95 MW PP(Powerpac) | Tangail 22 MW PP (Doreen) | Sarishabari 3 MW Solar Plant | Fenchugonj CCPP Phase-1 | Fenchugonj CCPP Phase-2 | Fenchugonj 51 MW PP (Barakatullah) | Fenchuganj 44MW (Energyprima) | Kushiara 163 MW CCPP (KP) | Shajibazar 330 MW CCPP | Shahjibazar GTPP Unit- 8 & 9 | Shahjibazar 86MW PP (Shahjibazar) | Shahjibazar 50MW PP (EPL) | Sylhet 150 MW CCPP | Sylhet 20 MW GTPP | Sylhet 50MW PP (EPL) | Sylhet 10MW PP (Desh) | Bibiana-II 341 MW CCPP (Summit) | Shahjahanulla 25 MW PP | Hobiganj 11MW PP Cofidence-E | Daudkandi 200 MW PP (B.Trac) | Kodda 300 MW PP Unit-2 (Summit) | Keranigonj 300 MW PP (APR) | Bramhangoan 100 MW PP (Aggreko) | Mymensingh 200 MW PP (United) | Aurahati 100MW PP (Aggreko) | Kodda 149 MW PP Unit-1 (Summit) | Teknaf 20MW PP (Solartech) | Juldah 100 MW PP Unit-3 (Acorn) | Chandpur 200MW (Desh energy) | Ashuganj 150MW PP (Midland) | Bibiyana-III 400 MW CCPP | Jamalpur 115 MW PP (United) | Gazipur 100 MW PP | Sikalbaha 105 MW PP (Baraka Sikalbaha) | Kaptai 7 MW Solar PP | Anwara 300 MW PP (United) | Jodiac Power | Karnaphuli Power Ltd. | Feni Lanka Power | Chowmuhani 113 MW | Juldah unit-2 | EasternBlank | Bheramara (HVDC ) | Bheramara GTPP Unit-1,2 & 3 | Bheramara 410 MW CCPP | Khulna 115 MW PP (KPCL-1 & 3) | Khulna 115 PP MW (KPCL-2) | Khulna 225 MW CCPP | Khulna 60MW | Khulna (Aggreeco) 55MW | Faridpur 50 MW Peaking PP | Gopalganj 100 MW Peaking PP | Noapara 40 MW PP (Khanjahan Ali) | Bhola 225 MW CCPP | Bhola 33 MW PP (Venture) | Barisal 110 MW PP (Summit ) | Barisal GT PP Unit-1& 2 | Baghabari 100 MW GTPP | Baghabari 71 MW GTPP | Baghabari 50 MW Peaking PP | Bera 70 MW Peaking PP | Chapainawabganj 100 MW Peaking PP | Amnura 50 MW PP(Sinha) | Katakhali 50 MW PP (Northern) | Katakhali 50 MW Peaking PP | Natore 52 MW PP (Rajlanka) | Santahar 50 MW Peaking PP | Bogra 22 MW PP (GBB) | Bogura 20 MW PP (Energyprima) | Ullapara 11 MW PP (Summit) | Barapukuria TPP Unit-1 | Barapukuria TPP Unit-2 | Barapukuria 275 MW TPP Unit-3 | Rangpur 20 MW GTPP | Saidpur 20 MW GTPP | Sirajgonj 225MW CCPP Unit-1 (Gas) | Sirajgonj 225MW CCPP Unit-1(Oil) | Sirajgonj 225 MW CCPP Unit-2 (Gas) | Sirajgonj 225 MW CCPP Unit-2 (Oil) | Bhola 95 MW PP (Aggreko) | Noapara 100 MW PP (Bangla Trac) | Sirajgonj 225MW CCPP Unit-3 (Gas) | Sirajgonj 225MW CCPP Unit-3 (Oil) | Sirajgonj 400 MW CCPP Unit-4 | Rupsha 105 MW PP (Orion rupsha) | Baghabari 200 MW PP (Paramount) | Bagura 113 MW PP (Confidence)-2 | Madhumati 100 MW PP | Rangpur 113 MW PP (Confidence) | Sirajgonj 400MW CCPP Unit-4 (Oil) | Sympa Solar Power 8MW | Confidence Power Bogura Unit-1 113 MW | Payra 1320 MW | WesternBlank | Eastern Grid Total | Western Grid Total | Total (MW) | Gas (Public) | HVDC | Gas (Private) | Oil (Private) | Coal | Hydro | Oil (Public) | Tripura | Solar | Shortage | Water Level
1:00 | 0 | 0 | 180 | 0 | 0 | 110 | 64 | 337 | 355 |  | 0 | 450 | 280 | 50 | 94 | 13 | 0 | 0 | 123 | 0 | 0 | 0 | 0 | 0 | 0 | 0 | 0 | 53 | 55 | 0 | 19 | 25 | 25 | 33 | 31 | 0 | 0 | 12 | 0 | 90 | 0 | 0 | 217 | 0 | 139 | 0 |  | 0 | 0 | 0 | 0 | 0 | 0 | 21 | 40 | 80 | 0 | 0 | 305 | 295 | 215 | 8 | 0 | 42 | 5 | 0 | 51 | 0 | 0 | 0 | 21 | 8 | 32 | 18 | 106 | 199 | 72 | 22 | 0 | 84 | 30 | 53 | 50 | 163 | 193 | 62 | 77 | 0 | 140 | 18 | 0 | 10 | 300 | 16 | 11 | 0 | 195 | 0 | 0 | 180 | 0 | 116 | 0 | 100 | 0 | 50 | 0 | 115 | 0 | 0 | 0 | 89 | 0 | 0 | 0 | 56 | 100 |  | 734 | 0 | 355 | 0 | 16 | 0 | 0 | 0 | 0 | 0 | 0 | 82 | 18 | 0 | 0 | 0 | 0 | 0 | 0 | 25 | 32 | 0 | 0 | 0 | 0 | 19 | 10 | 11 | 0 | 0 | 150 | 0 | 0 | 0 | 0 | 196 | 0 | 89 | 0 | 208 | 0 | 398 | 0 | 0 | 0 | 0 | 113 | 0 | 0 | 109 | 223 |  | 6503 | 2788 | 9291 | 3883 | 734 | 2270 | 1888 | 373 | 12 | 25 | 106 | 0 | 0 | 75.13
2:00 | 0 | 0 | 180 | 0 | 0 | 110 | 64 | 362 | 356 |  | 0 | 450 | 275 | 50 | 77 | 13 | 0 | 0 | 193 | 0 | 0 | 0 | 0 | 0 | 0 | 0 | 0 | 53 | 55 | 0 | 19 | 25 | 25 | 33 | 31 | 0 | 0 | 27 | 0 | 90 | 0 | 0 | 217 | 0 | 140 | 0 |  | 0 | 0 | 0 | 0 | 0 | 0 | 21 | 40 | 100 | 0 | 0 | 300 | 290 | 215 | 8 | 0 | 42 | 5 | 0 | 51 | 0 | 0 | 0 | 21 | 8 | 32 | 18 | 112 | 198 | 72 | 22 | 0 | 84 | 30 | 53 | 50 | 163 | 191 | 62 | 77 | 0 | 140 | 18 | 0 | 10 | 310 | 16 | 11 | 0 | 195 | 0 | 0 | 180 | 0 | 115 | 0 | 100 | 0 | 50 | 0 | 115 | 0 | 0 | 0 | 156 | 0 | 0 | 0 | 56 | 100 |  | 545 | 0 | 355 | 0 | 16 | 0 | 0 | 0 | 0 | 0 | 0 | 82 | 21 | 0 | 0 | 0 | 0 | 0 | 0 | 25 | 32 | 0 | 0 | 0 | 0 | 19 | 10 | 11 | 0 | 0 | 150 | 0 | 0 | 0 | 0 | 200 | 0 | 88 | 0 | 207 | 0 | 400 | 0 | 0 | 0 | 0 | 113 | 0 | 0 | 109 | 114 |  | 6682 | 2497 | 9179 | 3989 | 545 | 2285 | 1932 | 264 | 27 | 25 | 112 | 0 | 0 | 75.13
3:00 | 0 | 0 | 220 | 0 | 0 | 110 | 64 | 340 | 356 |  | 0 | 450 | 275 | 75 | 78 | 13 | 0 | 0 | 193 | 0 | 0 | 0 | 0 | 0 | 0 | 0 | 0 | 53 | 55 | 0 | 19 | 25 | 25 | 33 | 31 | 0 | 0 | 27 | 0 | 90 | 0 | 0 | 217 | 0 | 139 | 0 |  | 0 | 0 | 0 | 0 | 0 | 0 | 21 | 40 | 120 | 0 | 0 | 290 | 280 | 215 | 8 | 0 | 42 | 15 | 0 | 51 | 0 | 0 | 0 | 21 | 11 | 32 | 18 | 114 | 198 | 72 | 22 | 0 | 84 | 30 | 53 | 50 | 163 | 189 | 62 | 77 | 0 | 141 | 18 | 0 | 10 | 300 | 16 | 11 | 0 | 195 | 0 | 0 | 180 | 0 | 135 | 0 | 100 | 0 | 50 | 0 | 115 | 0 | 0 | 0 | 198 | 0 | 0 | 0 | 84 | 100 |  | 538 | 0 | 340 | 0 | 16 | 0 | 0 | 0 | 0 | 0 | 0 | 82 | 21 | 0 | 0 | 0 | 0 | 0 | 0 | 25 | 32 | 0 | 0 | 0 | 0 | 19 | 10 | 11 | 0 | 0 | 150 | 0 | 0 | 0 | 0 | 192 | 0 | 86 | 0 | 205 | 0 | 399 | 0 | 0 | 0 | 0 | 113 | 0 | 0 | 109 | 108 |  | 6819 | 2456 | 9275 | 3983 | 538 | 2282 | 2048 | 258 | 27 | 25 | 114 | 0 | 0 | 75.13
4:00 | 0 | 0 | 220 | 0 | 0 | 110 | 63 | 329 | 357 |  | 0 | 450 | 255 | 100 | 94 | 0 | 0 | 0 | 150 | 0 | 0 | 0 | 0 | 0 | 0 | 0 | 0 | 53 | 55 | 0 | 19 | 25 | 25 | 33 | 31 | 0 | 0 | 28 | 0 | 90 | 0 | 0 | 217 | 0 | 139 | 0 |  | 0 | 0 | 0 | 0 | 0 | 0 | 21 | 42 | 120 | 0 | 0 | 280 | 270 | 215 | 8 | 0 | 42 | 15 | 0 | 51 | 0 | 0 | 0 | 21 | 11 | 32 | 18 | 108 | 201 | 17 | 22 | 0 | 88 | 30 | 53 | 47 | 163 | 185 | 62 | 77 | 0 | 140 | 18 | 0 | 10 | 285 | 16 | 11 | 0 | 145 | 0 | 0 | 180 | 0 | 149 | 0 | 100 | 0 | 50 | 0 | 75 | 0 | 0 | 0 | 198 | 0 | 0 | 0 | 84 | 90 |  | 541 | 0 | 330 | 0 | 0 | 0 | 0 | 0 | 0 | 0 | 0 | 83 | 19 | 0 | 0 | 0 | 0 | 0 | 0 | 0 | 32 | 0 | 0 | 0 | 0 | 19 | 10 | 11 | 0 | 0 | 150 | 0 | 0 | 0 | 0 | 180 | 0 | 89 | 0 | 207 | 0 | 359 | 0 | 0 | 0 | 0 | 94 | 0 | 0 | 109 | 0 |  | 6593 | 2233 | 8826 | 3892 | 541 | 2227 | 1880 | 150 | 28 | 0 | 108 | 0 | 0 | 75.13
5:00 | 0 | 0 | 220 | 0 | 0 | 110 | 63 | 328 | 356 |  | 0 | 450 | 255 | 0 | 94 | 0 | 0 | 0 | 112 | 0 | 0 | 0 | 0 | 0 | 0 | 0 | 0 | 17 | 0 | 0 | 19 | 25 | 24 | 33 | 31 | 0 | 0 | 28 | 0 | 90 | 0 | 0 | 216 | 0 | 139 | 0 |  | 0 | 0 | 0 | 0 | 0 | 0 | 21 | 43 | 120 | 0 | 0 | 280 | 270 | 214 | 8 | 0 | 42 | 15 | 0 | 51 | 0 | 0 | 0 | 21 | 10 | 32 | 8 | 108 | 205 | 0 | 22 | 0 | 88 | 30 | 53 | 47 | 163 | 186 | 62 | 77 | 0 | 140 | 19 | 0 | 10 | 270 | 16 | 11 | 0 | 15 | 0 | 0 | 100 | 0 | 77 | 0 | 100 | 0 | 30 | 0 | 8 | 0 | 0 | 0 | 106 | 0 | 0 | 0 | 26 | 90 |  | 399 | 0 | 330 | 0 | 0 | 0 | 0 | 0 | 0 | 0 | 0 | 83 | 12 | 0 | 0 | 0 | 0 | 0 | 0 | 0 | 0 | 0 | 0 | 0 | 0 | 19 | 10 | 0 | 0 | 0 | 150 | 0 | 0 | 0 | 0 | 177 | 0 | 89 | 0 | 192 | 0 | 343 | 0 | 0 | 0 | 0 | 0 | 0 | 0 | 0 | 0 |  | 5804 | 1804 | 7608 | 3816 | 399 | 2189 | 918 | 150 | 28 | 0 | 108 | 0 | 0 | 75.13
6:00 | 0 | 0 | 150 | 0 | 0 | 110 | 63 | 328 | 356 |  | 0 | 450 | 270 | 0 | 48 | 0 | 0 | 0 | 113 | 0 | 0 | 0 | 0 | 0 | 0 | 0 | 0 | 17 | 0 | 0 | 19 | 25 | 24 | 33 | 31 | 0 | 0 | 29 | 0 | 90 | 0 | 0 | 217 | 0 | 139 | 0 |  | 0 | 0 | 0 | 0 | 0 | 0 | 21 | 39 | 120 | 0 | 0 | 280 | 270 | 214 | 8 | 0 | 42 | 15 | 0 | 51 | 0 | 0 | 0 | 21 | 10 | 32 | 8 | 100 | 207 | 0 | 22 | 0 | 88 | 30 | 53 | 10 | 163 | 188 | 62 | 40 | 0 | 140 | 18 | 0 | 10 | 270 | 16 | 11 | 0 | 15 | 0 | 0 | 16 | 0 | 16 | 0 | 20 | 0 | 8 | 0 | 0 | 0 | 0 | 0.9 | 16 | 0 | 0 | 0 | 0 | 60 |  | 399 | 0 | 330 | 0 | 0 | 0 | 0 | 0 | 0 | 0 | 0 | 82 | 11 | 0 | 0 | 0 | 0 | 0 | 0 | 0 | 0 | 0 | 0 | 0 | 0 | 19 | 10 | 0 | 0 | 0 | 150 | 0 | 0 | 0 | 0 | 177 | 0 | 43 | 0 | 188 | 0 | 341 | 0 | 0 | 0 | 0 | 0 | 0 | 0.2 | 0 | 0 |  | 5222.9 | 1750.2 | 6973.1 | 3746 | 399 | 2062 | 486 | 150 | 29 | 0 | 100 | 1.1 | 0 | 75.13
7:00 | 0 | 0 | 150 | 0 | 0 | 110 | 64 | 328 | 356 |  | 0 | 450 | 275 | 0 | 14 | 0 | 0 | 0 | 120 | 0 | 0 | 0 | 0 | 0 | 0 | 0 | 0 | 17 | 0 | 0 | 19 | 25 | 17 | 33 | 26 | 0 | 0 | 29 | 0 | 90 | 0 | 0 | 217 | 0 | 139 | 0 |  | 0 | 0 | 0 | 0 | 0 | 0 | 21 | 21 | 120 | 0 | 0 | 280 | 270 | 215 | 8 | 0 | 42 | 15 | 0 | 51 | 0 | 0 | 0 | 21 | 8 | 8 | 8 | 90 | 203 | 0 | 22 | 0.1 | 88 | 30 | 11 | 10 | 130 | 192 | 40 | 10 | 0 | 140 | 18 | 0 | 10 | 270 | 16 | 11 | 0 | 15 | 0 | 0 | 16 | 0 | 15 | 0 | 10 | 0 | 8 | 0 | 0 | 0 | 0 | 0.7 | 16 | 0 | 0 | 0 | 0 | 10 |  | 399 | 0 | 335 | 0 | 0 | 0 | 0 | 0 | 0 | 0 | 0 | 82 | 9 | 0 | 0 | 0 | 0 | 0 | 0 | 0 | 0 | 0 | 0 | 0 | 0 | 19 | 10 | 0 | 0 | 0 | 150 | 0 | 0 | 0 | 0 | 162 | 0 | 43 | 0 | 177 | 0 | 397 | 0 | 0 | 0 | 0 | 0 | 0 | 0.8 | 0 | 0 |  | 4948.8 | 1783.8 | 6732.6 | 3673 | 399 | 1994 | 396 | 150 | 29 | 0 | 90 | 1.6 | 0 | 75.13
8:00 | 0 | 0 | 150 | 0 | 0 | 110 | 63 | 338 | 356 |  | 0 | 450 | 275 | 0 | 14 | 0 | 0 | 0 | 120 | 0 | 0 | 0 | 0 | 0 | 0 | 0 | 0 | 17 | 0 | 0 | 16 | 25 | 24 | 33 | 26 | 0 | 0 | 29 | 0 | 90 | 0 | 0 | 217 | 0 | 139 | 0 |  | 0 | 0 | 0 | 0 | 0 | 0 | 21 | 8 | 120 | 0 | 0 | 295 | 285 | 214 | 8 | 0 | 42 | 15 | 0 | 51 | 0 | 0 | 0 | 21 | 8 | 8 | 8 | 86 | 202 | 0 | 22 | 0.5 | 88 | 30 | 11 | 10 | 130 | 197 | 40 | 10 | 0 | 140 | 18 | 0 | 10 | 295 | 16 | 11 | 0 | 14 | 0 | 0 | 16 | 0 | 24 | 0 | 10 | 0 | 8 | 0 | 0 | 0 | 0 | 1.5 | 16 | 0 | 0 | 0 | 0 | 40 |  | 418 | 0 | 355 | 0 | 0 | 0 | 0 | 0 | 0 | 0 | 0 | 83 | 9 | 0 | 0 | 0 | 0 | 0 | 0 | 0 | 0 | 0 | 0 | 0 | 0 | 19 | 10 | 0 | 0 | 0 | 150 | 0 | 0 | 0 | 0 | 165 | 0 | 33 | 0 | 171 | 0 | 398 | 0 | 0 | 0 | 0 | 0 | 0 | 1.4 | 0 | 0 |  | 5042 | 1812.4 | 6854.4 | 3738 | 418 | 1996 | 434 | 150 | 29 | 0 | 86 | 3.4 | 0 | 75.13
9:00 | 0 | 0 | 150 | 0 | 0 | 107 | 63 | 354 | 351 |  | 0 | 450 | 275 | 0 | 14 | 0 | 0 | 0 | 120 | 0 | 0 | 0 | 0 | 0 | 0 | 0 | 0 | 17 | 0 | 0 | 14 | 25 | 24 | 33 | 31 | 0 | 0 | 29 | 0 | 90 | 0 | 0 | 217 | 0 | 139 | 0 |  | 0 | 0 | 0 | 0 | 0 | 0 | 21 | 6 | 120 | 0 | 0 | 305 | 290 | 194 | 8 | 0 | 42 | 15 | 0 | 51 | 0 | 0 | 0 | 19 | 8 | 13 | 8 | 94 | 201 | 0 | 22 | 0.8 | 88 | 30 | 11 | 15 | 130 | 193 | 61 | 10 | 0 | 139 | 18 | 0 | 10 | 310 | 16 | 11 | 0 | 14 | 0 | 0 | 21 | 0 | 67 | 0 | 10 | 0 | 8 | 0 | 0 | 0 | 0 | 1.1 | 16 | 0 | 0 | 0 | 0 | 75 |  | 419 | 0 | 360 | 0 | 0 | 0 | 0 | 0 | 0 | 0 | 0 | 83 | 8 | 0 | 0 | 0 | 0 | 0 | 0 | 0 | 0 | 0 | 0 | 0 | 0 | 19 | 10 | 2 | 0 | 0 | 150 | 0 | 0 | 0 | 0 | 171 | 0 | 18 | 0 | 182 | 0 | 423 | 0 | 0 | 0 | 0 | 0 | 0 | 1.9 | 0 | 0 |  | 5174.9 | 1846.9 | 7021.8 | 3794 | 419 | 2015 | 517 | 150 | 29 | 0 | 94 | 3.8 | 0 | 75.13
10:00 | 0 | 0 | 150 | 0 | 0 | 107 | 62 | 345 | 355 |  | 0 | 450 | 270 | 0 | 14 | 0 | 0 | 0 | 120 | 0 | 0 | 0 | 0 | 0 | 0 | 0 | 0 | 17 | 0 | 0 | 14 | 25 | 20 | 33 | 22 | 0 | 0 | 31 | 0 | 90 | 0 | 0 | 217 | 0 | 139 | 0 |  | 0 | 0 | 0 | 0 | 0 | 0 | 21 | 4 | 100 | 0 | 0 | 310 | 270 | 219 | 8 | 0 | 42 | 15 | 0 | 51 | 0 | 0 | 0 | 19 | 8 | 33 | 8 | 100 | 204 | 0 | 20 | 0.5 | 88 | 30 | 50 | 50 | 110 | 184 | 61 | 71 | 0 | 140 | 18 | 0 | 10 | 300 | 16 | 11 | 0 | 14 | 0 | 0 | 64 | 0 | 68 | 0 | 30 | 0 | 16 | 0 | 0 | 0 | 0 | 1.8 | 16 | 0 | 0 | 0 | 0 | 95 |  | 289 | 0 | 330 | 0 | 0 | 0 | 0 | 0 | 0 | 0 | 0 | 83 | 6 | 0 | 0 | 0 | 0 | 0 | 0 | 0 | 0 | 0 | 0 | 0 | 0 | 19 | 10 | 2 | 0 | 0 | 150 | 0 | 0 | 0 | 0 | 171 | 0 | 0 | 0 | 181 | 0 | 402 | 0 | 0 | 0 | 0 | 0 | 0 | 2.2 | 0 | 0 |  | 5357.3 | 1645.2 | 7002.5 | 3744 | 289 | 2080 | 604 | 150 | 31 | 0 | 100 | 4.5 | 0 | 75.13
11:00 | 0 | 0 | 151 | 0 | 0 | 107 | 62 | 330 | 293 |  | 0 | 320 | 275 | 0 | 42 | 0 | 0 | 0 | 75 | 0 | 0 | 0 | 0 | 0 | 0 | 0 | 0 | 17 | 0 | 0 | 14 | 25 | 24 | 33 | 31 | 0 | 0 | 31 | 0 | 90 | 0 | 0 | 216 | 0 | 139 | 0 |  | 0 | 0 | 0 | 0 | 0 | 0 | 21 | 4 | 100 | 0 | 0 | 330 | 290 | 213 | 8 | 0 | 42 | 15 | 0 | 51 | 0 | 0 | 0 | 19 | 8 | 33 | 8 | 110 | 198 | 0 | 20 | 0.3 | 88 | 30 | 50 | 50 | 110 | 194 | 61 | 71 | 0 | 140 | 18 | 0 | 10 | 280 | 16 | 11 | 0 | 14 | 0 | 0 | 64 | 0 | 70 | 0 | 30 | 0 | 8 | 0 | 0 | 0 | 0 | 4.7 | 16 | 0 | 0 | 0 | 0 | 100 |  | 289 | 0 | 355 | 0 | 0 | 0 | 0 | 0 | 0 | 0 | 0 | 83 | 6 | 0 | 0 | 0 | 0 | 0 | 0 | 0 | 0 | 0 | 0 | 0 | 0 | 19 | 10 | 5 | 0 | 0 | 150 | 0 | 0 | 0 | 0 | 195 | 0 | 0 | 0 | 172 | 0 | 418 | 0 | 0 | 0 | 0 | 0 | 0 | 1.6 | 0 | 0 |  | 5181 | 1703.6 | 6884.6 | 3778 | 289 | 1884 | 636 | 150 | 31 | 0 | 110 | 6.6 | 0 | 75.13
12:00 | 0 | 0 | 150 | 0 | 0 | 104 | 62 | 363 | 349 |  | 0 | 380 | 270 | 0 | 47 | 0 | 0 | 0 | 100 | 0 | 0 | 0 | 0 | 0 | 0 | 0 | 0 | 0 | 0 | 0 | 14 | 25 | 24 | 33 | 31 | 0 | 0 | 30 | 0 | 90 | 0 | 0 | 211 | 0 | 139 | 0 |  | 0 | 0 | 0 | 0 | 0 | 0 | 21 | 5 | 100 | 0 | 0 | 350 | 310 | 212 | 8 | 0 | 42 | 15 | 0 | 51 | 0 | 0 | 0 | 21 | 8 | 33 | 8 | 106 | 187 | 0 | 20 | 0.9 | 88 | 30 | 53 | 50 | 110 | 200 | 59 | 74 | 0 | 139 | 18 | 0 | 10 | 310 | 16 | 11 | 0 | 0 | 0 | 0 | 64 | 0 | 70 | 0 | 10 | 0 | 8 | 0 | 0 | 0 | 0 | 2.2 | 16 | 0 | 0 | 0 | 0 | 100 |  | 292 | 0 | 380 | 0 | 0 | 0 | 0 | 0 | 0 | 0 | 0 | 83 | 5 | 0 | 0 | 0 | 0 | 0 | 0 | 0 | 0 | 0 | 0 | 0 | 0 | 19 | 10 | 5 | 0 | 0 | 150 | 0 | 0 | 0 | 0 | 176 | 0 | 0 | 0 | 210 | 0 | 420 | 0 | 0 | 0 | 0 | 0 | 0 | 1.2 | 0 | 0 |  | 5358.1 | 1751.2 | 7109.3 | 3907 | 292 | 2035 | 585 | 150 | 30 | 0 | 106 | 4.3 | 0 | 75.13
13:00 | 0 | 0 | 220 | 0 | 0 | 100 | 61 | 366 | 350 |  | 0 | 420 | 270 | 0 | 47 | 0 | 0 | 0 | 100 | 0 | 0 | 0 | 0 | 0 | 0 | 0 | 0 | 0 | 0 | 0 | 14 | 25 | 20 | 33 | 31 | 0 | 0 | 30 | 0 | 90 | 0 | 0 | 211 | 0 | 140 | 0 |  | 0 | 0 | 0 | 0 | 0 | 0 | 21 | 12 | 100 | 0 | 0 | 330 | 285 | 213 | 8 | 0 | 42 | 15 | 0 | 51 | 0 | 0 | 0 | 21 | 8 | 33 | 8 | 116 | 186 | 0 | 20 | 0.7 | 88 | 30 | 52 | 49 | 130 | 190 | 28 | 79 | 0 | 140 | 18 | 0 | 10 | 310 | 16 | 11 | 0 | 0 | 0 | 0 | 64 | 0 | 70 | 0 | 30 | 0 | 8 | 0 | 0 | 0 | 0 | 0.4 | 49 | 0 | 0 | 0 | 0 | 100 |  | 292 | 0 | 345 | 0 | 0 | 0 | 0 | 0 | 0 | 0 | 0 | 83 | 5 | 0 | 0 | 0 | 0 | 0 | 0 | 0 | 0 | 0 | 0 | 0 | 0 | 19 | 10 | 5 | 0 | 0 | 150 | 0 | 0 | 0 | 0 | 184 | 0 | 0 | 0 | 217 | 0 | 416 | 0 | 0 | 0 | 0 | 0 | 0 | 1.2 | 0 | 0 |  | 5470.1 | 1727.2 | 7197.3 | 3872 | 292 | 2097 | 638 | 150 | 30 | 0 | 116 | 2.3 | 0 | 75.13
14:00 | 0 | 0 | 220 | 0 | 0 | 107 | 61 | 333 | 349 |  | 0 | 420 | 270 | 0 | 47 | 0 | 0 | 0 | 100 | 0 | 0 | 0 | 0 | 0 | 0 | 0 | 0 | 0 | 0 | 0 | 14 | 25 | 22 | 0 | 31 | 0 | 0 | 28 | 0 | 90 | 0 | 0 | 210 | 0 | 139 | 0 |  | 0 | 0 | 0 | 0 | 0 | 0 | 21 | 9 | 100 | 0 | 0 | 310 | 270 | 213 | 8 | 0 | 42 | 15 | 0 | 51 | 0 | 0 | 0 | 21 | 8 | 28 | 8 | 102 | 157 | 0 | 20 | 0.7 | 85 | 30 | 53 | 49 | 130 | 190 | 28 | 79 | 0 | 139 | 18 | 0 | 10 | 290 | 16 | 11 | 0 | 0 | 0 | 0 | 100 | 0 | 70 | 0 | 30 | 0 | 12 | 0 | 0 | 0 | 0 | 2 | 49 | 0 | 0 | 0 | 0 | 100 |  | 292 | 0 | 335 | 0 | 0 | 0 | 0 | 0 | 0 | 0 | 0 | 83 | 2 | 0 | 0 | 0 | 0 | 0 | 0 | 0 | 0 | 0 | 0 | 0 | 0 | 19 | 10 | 5 | 0 | 0 | 150 | 0 | 0 | 0 | 0 | 190 | 0 | 0 | 0 | 211 | 0 | 411 | 0 | 0 | 0 | 0 | 0 | 0 | 1.2 | 0 | 0 |  | 5340.7 | 1709.2 | 7049.9 | 3723 | 292 | 2073 | 678 | 150 | 28 | 0 | 102 | 3.9 | 0 | 75.13
15:00 | 0 | 0 | 180 | 0 | 0 | 110 | 50 | 333 | 323 |  | 0 | 390 | 270 | 0 | 14 | 0 | 0 | 0 | 100 | 0 | 0 | 0 | 0 | 0 | 0 | 0 | 0 | 0 | 0 | 0 | 19 | 25 | 22 | 0 | 31 | 0 | 0 | 28 | 0 | 90 | 0 | 0 | 211 | 0 | 139 | 0 |  | 0 | 0 | 0 | 0 | 0 | 0 | 21 | 12 | 100 | 0 | 0 | 315 | 275 | 181 | 8 | 0 | 42 | 15 | 0 | 51 | 0 | 0 | 0 | 21 | 8 | 33 | 7 | 118 | 155 | 0 | 0 | 0.3 | 87 | 30 | 22 | 49 | 130 | 191 | 28 | 40 | 0 | 139 | 18 | 0 | 10 | 290 | 16 | 11 | 0 | 0 | 0 | 0 | 45 | 0 | 55 | 3.2 | 10 | 0 | 12 | 0 | 0 | 0 | 0 | 1.9 | 34 | 0 | 0 | 0 | 0 | 100 |  | 291 | 0 | 310 | 0 | 0 | 0 | 0 | 0 | 0 | 0 | 0 | 83 | 5 | 0 | 0 | 0 | 0 | 0 | 0 | 0 | 0 | 0 | 0 | 0 | 0 | 19 | 10 | 5 | 0 | 0 | 150 | 0 | 0 | 0 | 0 | 168 | 0 | 0 | 0 | 192 | 0 | 420 | 0 | 0 | 0 | 0 | 0 | 0 | 2.3 | 0 | 0 |  | 5019.4 | 1655.3 | 6674.7 | 3586 | 291 | 1954 | 540 | 150 | 28 | 0 | 118 | 7.7 | 0 | 75.13
16:00 | 0 | 0 | 140 | 0 | 0 | 31 | 50 | 337 | 323 |  | 0 | 390 | 270 | 0 | 14 | 0 | 0 | 0 | 100 | 0 | 0 | 0 | 0 | 0 | 0 | 0 | 0 | 0 | 0 | 0 | 19 | 25 | 20 | 24 | 31 | 0 | 0 | 28 | 0 | 90 | 0 | 0 | 210 | 0 | 139 | 0 |  | 0 | 0 | 0 | 0 | 0 | 0 | 21 | 22 | 100 | 0 | 0 | 310 | 270 | 181 | 8 | 0 | 42 | 15 | 0 | 15 | 0 | 0 | 0 | 21 | 0 | 16 | 10 | 104 | 155 | 0 | 0 | 0.3 | 86 | 30 | 11 | 10 | 130 | 194 | 28 | 10 | 0 | 140 | 18 | 0 | 10 | 285 | 16 | 11 | 0 | 0 | 0 | 0 | 32 | 0 | 30 | 4.1 | 10 | 0 | 12 | 0 | 0 | 0 | 0 | 1.1 | 16 | 0 | 0 | 0 | 0 | 100 |  | 292 | 0 | 310 | 0 | 0 | 0 | 0 | 0 | 0 | 0 | 0 | 65 | 6 | 0 | 0 | 0 | 0 | 0 | 0 | 0 | 0 | 0 | 0 | 0 | 0 | 19 | 10 | 5 | 0 | 0 | 150 | 0 | 0 | 0 | 0 | 155 | 0 | 0 | 0 | 176 | 0 | 417 | 0 | 0 | 0 | 0 | 0 | 0 | 0.8 | 0 | 0 |  | 4715.5 | 1605.8 | 6321.3 | 3495 | 292 | 1762 | 484 | 150 | 28 | 0 | 104 | 6.3 | 0 | 75.13
17:00 | 0 | 0 | 141 | 0 | 0 | 34 | 50 | 341 | 283 |  | 0 | 360 | 270 | 0 | 14 | 0 | 0 | 0 | 100 | 0 | 0 | 0 | 0 | 0 | 0 | 0 | 0 | 0 | 0 | 0 | 19 | 25 | 17 | 0 | 24 | 0 | 0 | 28 | 0 | 90 | 0 | 0 | 210 | 0 | 139 | 0 |  | 0 | 0 | 0 | 0 | 0 | 0 | 21 | 40 | 100 | 0 | 0 | 260 | 265 | 180 | 8 | 0 | 42 | 15 | 0 | 15 | 0 | 0 | 0 | 21 | 0 | 16 | 10 | 110 | 154 | 0 | 0 | 0.1 | 87 | 30 | 11 | 10 | 130 | 185 | 29 | 10 | 0 | 140 | 17 | 0 | 10 | 290 | 16 | 11 | 0 | 0 | 0 | 0 | 32 | 0 | 30 | 2.3 | 10 | 0 | 12 | 0 | 0 | 0 | 0 | 0.3 | 16 | 0 | 0 | 0 | 0 | 70 |  | 291 | 0 | 270 | 0 | 0 | 0 | 0 | 0 | 0 | 0 | 0 | 70 | 6 | 0 | 0 | 0 | 0 | 0 | 0 | 0 | 0 | 0 | 0 | 0 | 0 | 19 | 10 | 5 | 0 | 0 | 149 | 0 | 0 | 0 | 0 | 155 | 0 | 0 | 0 | 176 | 0 | 373 | 0 | 0 | 0 | 0 | 0 | 0 | 0.6 | 0 | 0 |  | 4550.7 | 1524.6 | 6075.3 | 3366 | 291 | 1674 | 454 | 149 | 28 | 0 | 110 | 3.3 | 0 | 75.13
18:00 | 0 | 0 | 140 | 0 | 0 | 34 | 50 | 335 | 283 |  | 0 | 330 | 270 | 0 | 14 | 0 | 0 | 0 | 100 | 0 | 0 | 0 | 0 | 0 | 0 | 0 | 0 | 0 | 0 | 0 | 0 | 25 | 13 | 20 | 24 | 0 | 0 | 28 | 0 | 90 | 0 | 0 | 210 | 0 | 139 | 0 |  | 0 | 0 | 0 | 0 | 0 | 0 | 21 | 40 | 100 | 0 | 0 | 260 | 265 | 180 | 8 | 0 | 42 | 15 | 0 | 15 | 0 | 0 | 0 | 21 | 8 | 16 | 10 | 68 | 153 | 0 | 0 | 0 | 88 | 30 | 11 | 10 | 130 | 188 | 28 | 10 | 0 | 100 | 17 | 0 | 10 | 285 | 16 | 11 | 0 | 0 | 0 | 0 | 48 | 0 | 30 | 0.4 | 10 | 0 | 12 | 0 | 0 | 0 | 0 | 0 | 16 | 0 | 0 | 0 | 0 | 40 |  | 292 | 0 | 270 | 0 | 0 | 0 | 0 | 0 | 0 | 0 | 0 | 71 | 6 | 0 | 0 | 0 | 0 | 0 | 0 | 8 | 0 | 0 | 0 | 0 | 0 | 19 | 10 | 5 | 0 | 0 | 150 | 0 | 0 | 0 | 0 | 152 | 0 | 0 | 0 | 175 | 0 | 352 | 0 | 0 | 0 | 0 | 0 | 0 | 0.1 | 0 | 0 |  | 4417.4 | 1510.1 | 5927.5 | 3323 | 292 | 1618 | 440 | 150 | 28 | 8 | 68 | 0.5 | 0 | 75.13
18:30 | 0 | 0 | 0 | 0 | 0 | 0 | 0 | 0 | 0 |  | 0 | 0 | 0 | 0 | 0 | 0 | 0 | 0 | 0 | 0 | 0 | 0 | 0 | 0 | 0 | 0 | 0 | 0 | 0 | 0 | 0 | 0 | 0 | 0 | 0 | 0 | 0 | 0 | 0 | 0 | 0 | 0 | 0 | 0 | 0 | 0 |  | 0 | 0 | 0 | 0 | 0 | 0 | 0 | 0 | 0 | 0 | 0 | 0 | 0 | 0 | 0 | 0 | 0 | 0 | 0 | 0 | 0 | 0 | 0 | 0 | 0 | 0 | 0 | 0 | 0 | 0 | 0 | 0 | 0 | 0 | 0 | 0 | 0 | 0 | 0 | 0 | 0 | 0 | 0 | 0 | 0 | 0 | 0 | 0 | 0 | 0 | 0 | 0 | 0 | 0 | 0 | 0 | 0 | 0 | 0 | 0 | 0 | 0 | 0 | 0 | 0 | 0 | 0 | 0 | 0 | 0 |  | 0 | 0 | 0 | 0 | 0 | 0 | 0 | 0 | 0 | 0 | 0 | 0 | 0 | 0 | 0 | 0 | 0 | 0 | 0 | 0 | 0 | 0 | 0 | 0 | 0 | 0 | 0 | 0 | 0 | 0 | 0 | 0 | 0 | 0 | 0 | 0 | 0 | 0 | 0 | 0 | 0 | 0 | 0 | 0 | 0 | 0 | 0 | 0 | 0 | 0 | 0 |  | 0 | 0 | 0 | 0 | 0 | 0 | 0 | 0 | 0 | 0 | 0 | 0 | 0 | 0
19:00 | 0 | 0 | 141 | 0 | 0 | 75 | 50 | 332 | 283 |  | 0 | 300 | 240 | 0 | 14 | 0 | 0 | 0 | 75 | 0 | 0 | 0 | 0 | 0 | 0 | 0 | 0 | 0 | 17 | 0 | 0 | 25 | 0 | 20 | 16 | 0 | 0 | 30 | 0 | 90 | 0 | 0 | 203 | 0 | 100 | 0 |  | 0 | 0 | 17 | 0 | 0 | 0 | 21 | 42 | 100 | 0 | 0 | 300 | 280 | 212 | 8 | 0 | 42 | 15 | 0 | 18 | 0 | 0 | 0 | 21 | 8 | 16 | 15 | 122 | 153 | 0 | 0 | 0 | 89 | 30 | 47 | 25 | 100 | 200 | 29 | 55 | 0 | 100 | 17 | 0 | 10 | 270 | 16 | 0 | 0 | 2 | 0 | 0 | 140 | 0 | 40 | 0 | 10 | 0 | 21 | 0 | 12 | 0 | 0 | 0 | 49 | 0 | 0 | 0 | 0 | 100 |  | 291 | 0 | 240 | 0 | 0 | 0 | 0 | 0 | 0 | 0 | 0 | 71 | 6 | 0 | 0 | 0 | 0 | 0 | 0 | 8 | 0 | 0 | 0 | 0 | 0 | 19 | 10 | 0 | 0 | 0 | 150 | 0 | 0 | 0 | 0 | 158 | 0 | 0 | 0 | 181 | 0 | 286 | 0 | 0 | 0 | 0 | 0 | 0 | 0 | 0 | 0 |  | 4763 | 1420 | 6183 | 3301 | 291 | 1619 | 645 | 150 | 30 | 25 | 122 | 0 | 0 | 75.13
19:30 | 0 | 0 | 140 | 0 | 0 | 75 | 50 | 328 | 283 |  | 0 | 300 | 240 | 0 | 14 | 0 | 0 | 0 | 75 | 0 | 0 | 0 | 0 | 0 | 0 | 0 | 0 | 0 | 17 | 0 | 0 | 25 | 0 | 20 | 16 | 0 | 0 | 30 | 0 | 90 | 0 | 0 | 210 | 0 | 100 | 0 |  | 0 | 0 | 17 | 0 | 0 | 0 | 21 | 40 | 100 | 0 | 0 | 295 | 275 | 213 | 8 | 0 | 42 | 15 | 0 | 22 | 0 | 0 | 0 | 21 | 8 | 16 | 15 | 130 | 155 | 0 | 0 | 0 | 89 | 30 | 53 | 47 | 100 | 187 | 29 | 55 | 0 | 99 | 17 | 0 | 10 | 310 | 16 | 0 | 0 | 15 | 0 | 0 | 180 | 0 | 45 | 0 | 10 | 0 | 40 | 0 | 16 | 0 | 0 | 0 | 49 | 0 | 0 | 0 | 0 | 100 |  | 294 | 0 | 210 | 0 | 0 | 0 | 0 | 0 | 0 | 0 | 0 | 71 | 3 | 0 | 0 | 0 | 0 | 0 | 0 | 8 | 0 | 0 | 0 | 0 | 0 | 19 | 10 | 0 | 0 | 0 | 150 | 0 | 0 | 0 | 0 | 162 | 0 | 0 | 0 | 176 | 0 | 324 | 0 | 0 | 0 | 0 | 0 | 0 | 0 | 0 | 0 |  | 4903 | 1427 | 6330 | 3251 | 294 | 1724 | 726 | 150 | 30 | 25 | 130 | 0 | 0 | 75.13
20:00 | 0 | 0 | 141 | 0 | 0 | 32 | 50 | 323 | 277 |  | 0 | 300 | 200 | 0 | 0 | 0 | 0 | 0 | 70 | 0 | 0 | 0 | 0 | 0 | 0 | 0 | 0 | 0 | 0 | 0 | 0 | 25 | 6 | 20 | 20 | 0 | 0 | 30 | 0 | 90 | 0 | 0 | 210 | 0 | 100 | 0 |  | 0 | 0 | 17 | 0 | 0 | 0 | 21 | 42 | 80 | 0 | 0 | 290 | 270 | 191 | 8 | 0 | 10 | 15 | 0 | 43 | 0 | 0 | 0 | 21 | 10 | 16 | 20 | 120 | 158 | 0 | 0 | 0 | 89 | 30 | 53 | 10 | 100 | 186 | 29 | 10 | 0 | 100 | 17 | 0 | 10 | 280 | 16 | 0 | 0 | 0 | 0 | 0 | 140 | 0 | 43 | 0 | 10 | 0 | 0 | 0 | 0 | 0 | 0 | 0 | 16 | 0 | 0 | 0 | 0 | 85 |  | 292 | 0 | 185 | 0 | 0 | 0 | 0 | 0 | 0 | 0 | 0 | 15 | 2 | 0 | 0 | 0 | 0 | 0 | 0 | 8 | 0 | 0 | 0 | 0 | 0 | 3 | 10 | 0 | 0 | 0 | 150 | 0 | 0 | 0 | 0 | 153 | 0 | 0 | 0 | 174 | 0 | 245 | 0 | 0 | 0 | 0 | 0 | 0 | 0 | 0 | 0 |  | 4450 | 1237 | 5687 | 3086 | 292 | 1490 | 494 | 150 | 30 | 25 | 120 | 0 | 0 | 75.13
21:00 | 0 | 0 | 140 | 0 | 0 | 32 | 50 | 333 | 252 |  | 0 | 320 | 200 | 0 | 0 | 0 | 0 | 0 | 120 | 0 | 0 | 0 | 0 | 0 | 0 | 0 | 0 | 0 | 0 | 0 | 0 | 25 | 15 | 20 | 20 | 0 | 0 | 30 | 0 | 90 | 0 | 0 | 210 | 0 | 100 | 0 |  | 0 | 0 | 0 | 0 | 0 | 0 | 0 | 10 | 75 | 0 | 0 | 285 | 235 | 152 | 8 | 0 | 10 | 15 | 0 | 51 | 0 | 0 | 0 | 21 | 10 | 16 | 20 | 104 | 184 | 0 | 0 | 0 | 88 | 30 | 11 | 10 | 100 | 190 | 29 | 10 | 0 | 100 | 17 | 0 | 10 | 300 | 16 | 0 | 0 | 0 | 0 | 0 | 100 | 0 | 30 | 0 | 10 | 0 | 0 | 0 | 0 | 0 | 0 | 0 | 16 | 0 | 0 | 0 | 0 | 50 |  | 217 | 0 | 235 | 0 | 0 | 0 | 0 | 0 | 0 | 0 | 0 | 15 | 1 | 0 | 0 | 0 | 0 | 0 | 0 | 8 | 0 | 0 | 0 | 0 | 0 | 3 | 10 | 0 | 0 | 0 | 151 | 0 | 0 | 0 | 0 | 159 | 0 | 0 | 0 | 174 | 0 | 296 | 0 | 0 | 0 | 0 | 0 | 0 | 0 | 0 | 0 |  | 4270 | 1269 | 5539 | 3134 | 217 | 1489 | 406 | 151 | 30 | 8 | 104 | 0 | 0 | 75.13
22:00 | 0 | 0 | 100 | 0 | 0 | 0 | 50 | 344 | 252 |  | 0 | 320 | 200 | 0 | 0 | 0 | 0 | 0 | 150 | 0 | 0 | 0 | 0 | 0 | 0 | 0 | 0 | 0 | 0 | 0 | 0 | 25 | 10 | 24 | 20 | 0 | 0 | 32 | 0 | 90 | 0 | 5 | 210 | 0 | 100 | 0 |  | 0 | 0 | 0 | 0 | 0 | 0 | 21 | 42 | 75 | 0 | 0 | 330 | 235 | 152 | 8 | 0 | 10 | 15 | 0 | 51 | 0 | 0 | 0 | 21 | 10 | 16 | 0 | 80 | 185 | 0 | 0 | 0 | 88 | 30 | 11 | 10 | 100 | 188 | 28 | 10 | 0 | 70 | 19 | 0 | 10 | 290 | 16 | 11 | 0 | 0 | 0 | 0 | 60 | 0 | 24 | 0 | 10 | 0 | 0 | 0 | 0 | 0 | 0 | 0 | 16 | 0 | 0 | 0 | 0 | 50 |  | 0 | 0 | 110 | 0 | 0 | 0 | 0 | 0 | 0 | 0 | 0 | 15 | 1 | 0 | 0 | 0 | 0 | 0 | 0 | 0 | 0 | 0 | 0 | 0 | 0 | 3 | 0 | 0 | 0 | 0 | 150 | 0 | 0 | 0 | 0 | 146 | 0 | 0 | 0 | 170 | 0 | 391 | 0 | 0 | 0 | 0 | 0 | 0 | 0 | 0 | 0 |  | 4224 | 986 | 5210 | 3019 | 0 | 1564 | 365 | 150 | 32 | 0 | 80 | 0 | 0 | 76.35
23:00 | 0 | 0 | 100 | 0 | 0 | 0 | 50 | 330 | 252 |  | 0 | 300 | 200 | 0 | 0 | 0 | 0 | 0 | 70 | 0 | 0 | 0 | 0 | 0 | 0 | 0 | 0 | 0 | 0 | 0 | 0 | 25 | 10 | 24 | 20 | 0 | 0 | 30 | 0 | 90 | 0 | 0 | 210 | 0 | 100 | 0 |  | 0 | 0 | 0 | 0 | 0 | 0 | 21 | 42 | 75 | 0 | 0 | 300 | 235 | 153 | 8 | 0 | 10 | 5 | 0 | 10 | 0 | 0 | 0 | 21 | 0 | 16 | 0 | 88 | 190 | 0 | 0 | 0 | 88 | 30 | 5 | 5 | 100 | 187 | 20 | 10 | 0 | 70 | 0 | 0 | 0 | 275 | 0 | 0 | 0 | 0 | 0 | 0 | 16 | 0 | 17 | 0 | 0 | 0 | 0 | 0 | 0 | 0 | 0 | 0 | 0 | 0 | 0 | 0 | 0 | 10 |  | 0 | 0 | 110 | 0 | 0 | 0 | 0 | 0 | 0 | 0 | 0 | 15 | 7 | 0 | 0 | 0 | 0 | 0 | 0 | 0 | 0 | 0 | 0 | 0 | 0 | 3 | 0 | 0 | 0 | 0 | 150 | 0 | 0 | 0 | 0 | 130 | 0 | 0 | 0 | 130 | 0 | 361 | 0 | 0 | 0 | 0 | 0 | 0 | 0 | 0 | 0 |  | 3818 | 906 | 4724 | 2780 | 0 | 1433 | 243 | 150 | 30 | 0 | 88 | 0 | 0 | 75.13
24:00 | 0 | 0 | 99 | 0 | 0 | 0 | 0 | 304 | 232 |  | 0 | 300 | 200 | 0 | 0 | 0 | 0 | 0 | 32 | 0 | 0 | 0 | 0 | 0 | 0 | 0 | 0 | 0 | 0 | 0 | 0 | 25 | 7 | 20 | 20 | 0 | 0 | 29 | 0 | 90 | 0 | 0 | 185 | 0 | 70 | 0 |  | 0 | 0 | 0 | 0 | 0 | 0 | 0 | 8 | 75 | 0 | 0 | 260 | 235 | 150 | 0 | 0 | 0 | 0 | 0 | 0 | 0 | 0 | 0 | 0 | 0 | 0 | 0 | 68 | 140 | 0 | 0 | 0 | 88 | 30 | 0 | 0 | 100 | 40 | 20 | 5 | 0 | 30 | 0 | 0 | 0 | 250 | 0 | 0 | 0 | 0 | 0 | 0 | 0 | 0 | 0 | 0 | 0 | 0 | 0 | 0 | 0 | 0 | 0 | 0 | 0 | 0 | 0 | 0 | 0 | 0 |  | 0 | 0 | 40 | 0 | 0 | 0 | 0 | 0 | 0 | 0 | 0 | 15 | 5 | 0 | 0 | 0 | 0 | 0 | 0 | 0 | 0 | 0 | 0 | 0 | 0 | 0 | 0 | 0 | 0 | 0 | 139 | 0 | 0 | 0 | 0 | 131 | 0 | 0 | 0 | 130 | 0 | 180 | 0 | 0 | 0 | 0 | 0 | 0 | 0 | 0 | 0 |  | 3112 | 640 | 3752 | 2236 | 0 | 1080 | 200 | 139 | 29 | 0 | 68 | 0 | 0 | 76.33
KWH | 0 | 0 | 3866000 | 0 | 0 | 1888090 | 1329664 | 8217600 | 7678000 |  | 0 | 9087000 | 6256000 | 312000 | 867168 | 48923 | 0 | 0 | 2927000 | 0 | 0 | 0 | 0 | 0 | 0 | 0 | 3408 | 355680 | 246580 | 0 | 287352 | 600000 | 440280 | 642100 | 689300 | 0 | 0 | 674880 | 0 | 2200000 | 0 | 19326 | 5009461 | 0 | 3153784 | 0 |  | 0 | 0 | 32640 | 0 | 0 | 0 | 464112 | 665280 | 2471500 | 0 | 0 | 7520100 | 6692000 | 4794000 | 200727 | 0 | 805896 | 348000 | 0 | 1096888 | 0 | 0 | 0 | 469908 | 179460 | 560500 | 310620 | 2468160 | 4296360 | 276480 | 279180 | 4900 | 2067000 | 725400 | 798600 | 797040 | 3278127 | 4332000 | 1018272 | 1096320 | 0 | 3022810 | 408000 | 0 | 228600 | 7127700 | 396754 | 198000 | 0 | 983563 | 0 | 0 | 2092800 | 0 | 1406880 | 8100 | 837120 | 0 | 518545 | 0 | 500400 | 0 | 0 | 17640 | 1164218 | 0 | 0 | 0 | 337680 | 1823040 |  | 8296000 | 0 | 7221312 | 0 | 50880 | 0 | 0 | 0 | 0 | 0 | 0 | 1191000 | 189000 | 0 | 0 | 0 | 0 | 0 | 0 | 62016 | 154740 | 0 | 0 | 0 | 108811 | 366000 | 203040 | 94302 | 0 | 0 | 3708400 | 0 | 0 | 0 | 0 | 4264309 | 0 | 631948 | 0 | 4667636 | 0 | 9047360 | 0 | 0 | 0 | 0 | 449280 | 0 | 16885 | 469728 | 491300 |  | 125920916 | 41683947 | 167604863 | 86483308 | 8296000 | 46057384 | 19174439 | 4199700 | 674880 | 203467 | 2468160 | 47525 | 0
Fuel Cost | 0 | 0 | 5644360 | 0 | 0 | 2492278.8 | 2260428.8 | 8299776 | 7908340 |  | 0 | 9904830 | 6944160 | 2368080 | 5974787.52 | 413888.58 | 0 | 0 | 5063710 | 0 | 0 | 0 | 0 | 0 | 0 | 0 | 30978.72 | 2596464 | 1906063.4 | 0 | 215514 | 450000 | 0 | 0 | 0 | 0 | 0 | 182217.6 | 0 | 3982000 | 0 | 179538.54 | 5460312.49 | 0 | 5361432.8 | 0 |  | 0 | 0 | 316608 | 0 | 0 | 0 | 584781.12 | 1975881.6 | 3657820 | 0 | 0 | 5564874 | 6692000 | 4410480 | 258937.83 | 0 | 910662.48 | 487200 | 0 | 1875678.48 | 0 | 0 | 0 | 596783.16 | 134595 | 980875 | 232965 | 18511200 | 4554141.6 | 2510438.4 | 354558.6 | 78106 | 3389880 | 1160640 | 1421508 | 1243382.4 | 3737064.78 | 4505280 | 2005995.84 | 2093971.2 | 0 | 5229461.3 | 893520 | 0 | 466344 | 7198977 | 297565.5 | 150480 | 0 | 7435736.28 | 0 | 0 | 10882560 | 0 | 13843699.2 | 94689 | 6822528 | 0 | 3655742.25 | 0 | 4563648 | 0 | 0 | 0 | 8801488.08 | 0 | 0 | 0 | 2893917.6 | 12141446.4 |  | 47784960 | 0 | 7582377.6 | 0 | 399916.8 | 0 | 0 | 0 | 0 | 0 | 0 | 1345830 | 292950 | 0 | 0 | 0 | 0 | 0 | 0 | 548841.6 | 1191498 | 0 | 0 | 0 | 1055466.7 | 702720 | 314712 | 71386.614 | 0 | 0 | 20099528 | 0 | 0 | 0 | 0 | 5628887.88 | 0 | 947922 | 0 | 5461134.12 | 0 | 8956886.4 | 0 | 0 | 0 | 0 | 3486412.8 | 0 | 186579.25 | 3471289.92 | 2156807 |  | 237257272.35 | 111686106.684 | 348943379.034 | 100874080.104 | 47784960 | 54540013.29 | 102514282.49 | 22256335 | 182217.6 | 1920916.3 | 18511200 | 359374.25 | 0
Yesterday Day Peak | 0 | 0 | 150 | 0 | 0 | 104 | 62 | 363 | 349 |  | 0 | 380 | 270 | 0 | 47 | 0 | 0 | 0 | 100 | 0 | 0 | 0 | 0 | 0 | 0 | 0 | 0 | 0 | 0 | 0 | 14 | 25 | 24 | 33 | 31 | 0 | 0 | 30 | 0 | 90 | 0 | 0 | 211 | 0 | 139 | 0 |  | 0 | 0 | 0 | 0 | 0 | 0 | 21 | 5 | 100 | 0 | 0 | 350 | 310 | 212 | 8 | 0 | 42 | 15 | 0 | 51 | 0 | 0 | 0 | 21 | 8 | 33 | 8 | 106 | 187 | 0 | 20 | 0.9 | 88 | 30 | 53 | 50 | 110 | 200 | 59 | 74 | 0 | 139 | 18 | 0 | 10 | 310 | 16 | 11 | 0 | 0 | 0 | 0 | 64 | 0 | 70 | 0 | 10 | 0 | 8 | 0 | 0 | 0 | 0 | 2.2 | 16 | 0 | 0 | 0 | 0 | 100 |  | 292 | 0 | 380 | 0 | 0 | 0 | 0 | 0 | 0 | 0 | 0 | 83 | 5 | 0 | 0 | 0 | 0 | 0 | 0 | 0 | 0 | 0 | 0 | 0 | 0 | 19 | 10 | 5 | 0 | 0 | 150 | 0 | 0 | 0 | 0 | 176 | 0 | 0 | 0 | 210 | 0 | 420 | 0 | 0 | 0 | 0 | 0 | 0 | 1.2 | 0 | 0 |  | 7109.3 | DayPeak
Yesterday Evening Peak | 0 | 0 | 140 | 0 | 0 | 75 | 50 | 328 | 283 | 0 | 0 | 300 | 240 | 0 | 14 | 0 | 0 | 0 | 75 | 0 | 0 | 0 | 0 | 0 | 0 | 0 | 0 | 0 | 17 | 0 | 0 | 25 | 0 | 20 | 16 | 0 | 0 | 30 | 0 | 90 | 0 | 0 | 210 | 0 | 100 | 0 | 0 | 0 | 0 | 17 | 0 | 0 | 0 | 21 | 40 | 100 | 0 | 0 | 295 | 275 | 213 | 8 | 0 | 42 | 15 | 0 | 22 | 0 | 0 | 0 | 21 | 8 | 16 | 15 | 130 | 155 | 0 | 0 | 0 | 89 | 30 | 53 | 47 | 100 | 187 | 29 | 55 | 0 | 99 | 17 | 0 | 10 | 310 | 16 | 0 | 0 | 15 | 0 | 0 | 180 | 0 | 45 | 0 | 10 | 0 | 40 | 0 | 16 | 0 | 0 | 0 | 49 | 0 | 0 | 0 | 0 | 100 |  | 294 | 0 | 210 | 0 | 0 | 0 | 0 | 0 | 0 | 0 | 0 | 71 | 3 | 0 | 0 | 0 | 0 | 0 | 0 | 8 | 0 | 0 | 0 | 0 | 0 | 19 | 10 | 0 | 0 | 0 | 150 | 0 | 0 | 0 | 0 | 162 | 0 | 0 | 0 | 176 | 0 | 324 | 0 | 0 | 0 | 0 | 0 | 0 | 0 | 0 | 0 |  | 6330 | EvPeak
Forecast for Evening | 0 | 0 | 220 | 0 | 0 | 108 | 78 | 412 | 360 | 0 | 0 | 450 | 300 | 100 | 100 | 55 | 0 | 0 | 200 | 0 | 100 | 102 | 149 | 100 | 0 | 0 | 48 | 54 | 55 | 55 | 22 | 25 | 20 | 33 | 30 | 52 | 0 | 30 | 0 | 90 | 0 | 25 | 225 | 0 | 150 | 0 | 0 | 0 | 0 | 100 | 100 | 100 | 50 | 22 | 40 | 135 | 0 | 0 | 360 | 350 | 225 | 8 | 0 | 42 | 50 | 0 | 51 | 0 | 50 | 52 | 22 | 11 | 33 | 20 | 172.6 | 210 | 95 | 22 | 0 | 88 | 30 | 51 | 44 | 163 | 210 | 60 | 80 | 0 | 150 | 19 | 0 | 10 | 310 | 24 | 11 | 200 | 300 | 300 | 100 | 190 | 100 | 149 | 0 | 100 | 200 | 150 | 0 | 115 | 100 | 100 | 0 | 230 | 54 | 110 | 114 | 113 | 100 |  | 650 | 45 | 410 | 0 | 99 | 225 | 0 | 0 | 37 | 70 | 40 | 83 | 33 | 110 | 30 | 0 | 60 | 34 | 70 | 100 | 50 | 42 | 46 | 40 | 34 | 18 | 10 | 11 | 0 | 0 | 150 | 20 | 20 | 0 | 0 | 200 | 0 | 95 | 90 | 210 | 0 | 410 | 105 | 100 | 113 | 105 | 113 | 0 | 0 | 113 | 0
Forecast for Day | 0 | 0 | 220 | 0 | 0 | 108 | 78 | 412 | 360 | 0 | 0 | 450 | 300 | 100 | 100 | 55 | 0 | 0 | 200 | 0 | 100 | 102 | 149 | 100 | 0 | 0 | 48 | 54 | 55 | 55 | 22 | 25 | 20 | 25 | 30 | 52 | 0 | 30 | 0 | 90 | 0 | 25 | 225 | 0 | 150 | 0 | 0 | 0 | 0 | 100 | 100 | 100 | 50 | 22 | 10 | 135 | 0 | 0 | 360 | 350 | 225 | 8 | 0 | 42 | 50 | 0 | 50 | 0 | 0 | 52 | 22 | 11 | 33 | 20 | 153.5 | 210 | 95 | 20 | 1.6 | 88 | 30 | 51 | 44 | 163 | 210 | 60 | 80 | 0 | 150 | 19 | 0 | 10 | 310 | 24 | 11 | 0 | 100 | 100 | 0 | 170 | 0 | 149 | 20 | 100 | 100 | 150 | 0 | 115 | 100 | 100 | 5 | 230 | 54 | 50 | 114 | 113 | 100 |  | 195 | 0 | 277 | 0 | 99 | 0 | 0 | 0 | 0 | 30 | 40 | 80 | 30 | 50 | 0 | 0 | 60 | 0 | 0 | 50 | 50 | 42 | 46 | 40 | 0 | 18 | 10 | 11 | 0 | 0 | 150 | 0 | 0 | 0 | 0 | 150 |  | 95 | 90 | 150 | 0 | 410 | 100 | 0 | 113 | 100 | 113 | 0 | 8 | 113 | 0
Generation at 08:00(Today) | 0 | 0 | 0 | 0 | 0 | 0 | 0 | 276 | 272 | 0 | 0 | 330 | 120 | 0 | 0 | 0 | 0 | 0 | 0 | 0 | 0 | 0 | 0 | 0 | 0 | 0 | 0 | 0 | 0 | 0 | 0 | 25 | 12 | 0 | 5 | 0 | 0 | 30 | 0 | 90 | 0 | 0 | 185 | 0 | 40 | 0 | 0 | 0 | 0 | 0 | 0 | 0 | 0 | 0 | 5 | 0 | 0 | 0 | 260 | 220 | 129 | 0 | 0 | 0 | 0 | 0 | 0 | 0 | 0 | 0 | 0 | 0 | 0 | 0 | 70 | 70 | 0 | 0 | 0 | 28 | 19 | 0 | 0 | 0 | 35 | 29 | 0 | 0 | 50 | 0 | 0 | 0 | 190 | 0 | 0 | 0 | 0 | 0 | 0 | 0 | 0 | 0 | 0 | 0 | 0 | 0 | 0 | 0 | 0 | 0 | 1 | 0 | 0 | 0 | 0 | 0 | 0 | 0 | 0 | 0 | 65 | 0 | 0 | 0 | 0 | 0 | 0 | 0 | 0 | 0 | 4 | 0 | 0 | 0 | 0 | 0 | 0 | 0 | 0 | 0 | 0 | 0 | 0 | 0 | 0 | 0 | 0 | 0 | 140 | 0 | 0 | 0 | 0 | 42 | 0 | 0 | 0 | 22 | 0 | 232 | 0 | 0 | 0 | 0 | 0 | 0 | 0.2 | 0 | 0 | 0
199
| Minimum Generation |  | 6732.6 | 7:00
| Highest Generation |  | 9291 | 1:00
| Day Peak Generation |  | 7109.3 | 12:00
| Evening Peak Generation |  | 6330 | 19:30
| HVDC Max Flow |  | 734 | 1:00
| HVDC EvPeak Flow |  | 294 | 19:30
| Load factor L.F |  | 75.16%

## P1
POWER GRID COMPANY OF BANGLADESH LTD.
|  |  | NATIONAL LOAD DESPATCH CENTER |  |  |  |  | QF-LDC-08
|  |  | DAILY REPORT |  |  |  |  | Page -1
[6 empty] | Reporting Date : | 2020-05-21
Till now the maximum generation is : - |  |  | 12893 MW | 21:00 | Hrs on | 2019-05-29
The Summary of Yesterday's |  | 2020-05-20 | Generation & Demand |  | Today's Actual Min Gen. & Probable Gen. & Demand
Day Peak Generation : |  | 7109.3 | MW Hour : | 12:00 | Min. Gen. at | 6:00 | 2679.2 | MW
Evening Peak Generation : |  | 6330 | MW Hour : | 19:30 | Available Max Generation : |  | 14434.6 | MW
E.P. Demand (at gen end) : |  | 6330 | MW Hour : | 19:30 | Max Demand (Evening) : |  | 7500 | MW
Maximum Generation : |  | 9291 | MW Hour : | 1:00 | Reserve(Generation end) |  | 6934.6 | MW
Total Gen. (MKWH) : |  | 167.6049 | System Load Factor : | 75.16% | Load Shed : |  | 0 | MW
EXPORT / IMPORT THROUGH EAST-WEST INTERCONNECTOR
Export from East grid to West grid :- Maximum |  |  | -507 | MW at | 3:00 | Energy |  | MKWHR.
Import from West grid to East grid :- Maximum |  |  | - | MW at | - | Energy | - | MKWHR.
| Water Level of Kaptai Lake at 6:00 A M on |  | 2020-05-21
Actual : | 75.12 | Ft.(MSL) , | Rule curve : | 78.2 | Ft.( MSL )
Gas Consumed : | Total = | 946.57 | MMCFD. | Oil Consumed (PDB) :
[6 empty] | HSD : |  | Liter
[6 empty] | FO : |  | Liter
Cost of the Consumed Fuel (PDB+Pvt) : |  | Gas : | 155414093.394
: |  | Coal : | 22256335 | Oil : | 104435198.79 | Total : | 282105627.184
Load Shedding & Other Information
Area | Yesterday |  |  |  | Today
|  |  | Estimated Demand (S/S end) |  | Estimated Shedding (S/S end) |  | Rates of Shedding
| MW |  | MW |  |  | MW | (On Estimated Demand)
Dhaka | 0 | 0:00 | 2710.2329 |  |  | 0 | 0%
Chittagong Area | 0 | 0:00 | 912.6557 |  |  | 0 | 0%
Khulna Area | 0 | 0:00 | 816.1103 |  |  | 0 | 0%
Rajshahi Area | 0 | 0:00 | 736.8568 |  |  | 0 | 0%
Cumilla Area | 0 | 0:00 | 666.1999 |  |  | 0 | 0%
Mymensingh Area | 0 | 0:00 | 537.5771 |  |  | 0 | 0%
Sylhet Area | 0 | 0:00 | 312.1341 |  |  | 0 | 0%
Barisal Area | 0 | 0:00 | 138.7173 |  |  | 0 | 0%
Rangpur Area | 0 | 0:00 | 414.5509 |  |  | 0 | 0%
Total | 0 |  | 7245.035 |  |  | 0
Information of the Generating Units under shut down.
| Planned Shut- Down |  |  | Forced Shut- Down
1) Barapukuria ST: Unit-1,2
2) Bibiyana #3
3) Ghorasal Unit-1,2,3,5 & 7.
4) Ashuganj unit-5
5) Siddirganj-335 MW
6) Kaptai-2,5
7) Raozan # 2
9) Chandpur 163 MW
10) Bhola-225 MW GT-2.
Additional Information of Machines, lines, Interruption / Forced Load shed etc.
|  | Description |  |  | Comments on Power Interruption
a) Gopalganj(N)-Payra 400 kV Ckt-2 tripped at 08:10 from Gopalganj(N) end showing dist Z1,3 phase
O/C,E/F relay.
b) Faridpur 132/33 kV T1 & T2 transformer tripped at 09:52 from 33 kV due to B phase CT of 33 kV |  |  |  |  | About 55 MW power interruption occurred under Faridpur S/S areas
Harukandi feeder got burst and was switched on at 09:57 |  |  |  |  | from 09:52 to 09:57.
c) Haripur-Patulla(new S/S) 132 kV line was switched on at 12:17 from Haripur end.
d) Shyampur-Patulla (new S/S) 132 kV line was switched on at 13:04 from Shyampur end.
e) Fatulla(new) 132 kV bus-1,2 were switched on at 12:27,12:35 respectively.
f) Sonargaon-Daudkandi 132 kV Ckt-2 tripped at 11:24 from both end showing dist Z1 B phase at
Sonargaon end & dist Z1 C phase at Daudkandi end.
g) Jamalpur 132/33 kV T-4 transformer was shut down from 09:30 to 12:20 for breaker pole maintenance.
h) Aminbazar-Savar 132 Ckt-1,2 tripped at 17:41from Aminbazar end showing Dist Z1,3 phase and were
switched on at 17:54,18:04 respectively.
i) Ghorasal-Ashuganj 132 kV Ckt-1 tripped at 17:20 from both end showing Dist B phase and was
switched on at 17:47.
j) Hasnabad all 33 kV incoming CB tripped at 20:08 due to 33 kV Lalbag feeder fault and was switched |  |  |  |  | About 78 MW power interruption occurred under Hasnabad S/S areas
20:42. |  |  |  |  | from 20:08 to 20:42.
k) Ghorasal-Tongi 230 kV Ckt-1 tripped at 20:06 from both end showing Dist S phase,L/O at Tongi end
and 3 phase dist E/F relay at Ghorasal end and was switched on at 20:24.
l) Khulna(S)-HVDC Bheramara 230 kV Ckt-1 was under shut down from 19:00 to 23:56 from both end
due to high voltage.
m) HVDC Bheramara Block-2 was shut down at 21:49 due to lower 230 kV voltage.
n) Baghabari 230/132 kV T1 & T2 transformer tripped at 00:01 due to heavy flashing of 132 kV side
and was switched on at 02:58 at T2 transformer.
o) Barapukuria S/S-Barapukuria P/S 230 kV Ckt-2 tripped at 00:01
p) Ghorasal #04 was under shut down since 00:08 for Low demand.
q) Siddhirganj peaking GT-1,2 were under shut down since 23:48,00:24 respectively for low demand.
r) Kushiara 163 MW CCPP was under shut down since 01:12 for low demand and was synchronized at 10:47.
s) Meghnaghat GT1 was under shut down since 00:43 for low demand.
t) Ishurdi-HVDC Bheramara 230 kV Ckt-3 tripped at 21:52 due to O/V and was switched on at 23:04.
u) Bhola 225 MW CCPP GT tripped at 00:28 due to voltage fluctuation during the tripping Barisal(N),
Barisal(S) & Patuakhali isolated from the grid
v) Baghabari-Sirajganj 230 kV Ckt-1 tripped at 00:01 showing DTT,GT at Baghabari end & dist Z1,Z2,GT
Sirajganj end .
w) Ishurdi-Pabna 132 kV Ckt tripped at 23:58 showing dist E/F relay at Pabna end and was switched on at 00:12.
x) Aminbazar-Manikganj power Ckt-2 tripped at 01:23 showing dist RST,Z01,GT at Aminbazar end and
was switched on at 01:40.
y) Rajshahi-Natore 132 kV Ckt-2 tripped at 00:08 showing dist Z1,SOTF,GT at Rajshahi end
z) Rajshahi-Natore 132 kV Ckt-1 tripped at 04:32 showing dist C phase Rajshahi end and was switched on at 05:03.
aa) Rajshahi-NPSL 132 kV Ckt tripped at 04:32 showing 67N,directional E/F relay .
ab) Sirajganj #03 STG is under shut down since 05:17 for Low demand.
ac) Ashuganj #03 STG is under shut down since 00:15 for Low demand.
ad) Mymensing RPCL GT-2,4 is under shut down since 00:08,02:36 for Low demand.
ae) Aminbazar-Mirpur 132 kV Ckt-1,2 is under shut down since 07:22 for OPGW work.

## P2
EVENING PEAK GENERATION AND DAY LONG ENERGY DATA OF POWER STATIONS
| Date : | 2020-05-20 | [5 empty] | Page -2
Sl. |  |  |  |  | Present | Peak | Energy
No. | Name of the Power Stations |  | Producer | Installed Capacity | Capacity | Hour | Generated | Remarks
Generation
|  |  |  | Unit No. X Capacity | MW | MW | MW
1 | Ghorasal TPP (Unit-1&2) |  | PDB | 2*55 | 85 | 0 | 0 | Unit-1 & 2 Under maint.
| Ghorasal Repowered CCPP Unit-3 |  | PDB | 1*210 | 170 | 0 | 0 | Under maint.
| Ghorasal Repowered CCPP Unit-4 |  | PDB | 1*210 | 180 | 140 | 3866000 | Bad weather
| Ghorasal TPP Unit-5 |  | PDB | 1*210 | 190 | 0 | 0 | Under maint.
2 | Ghorasal 365 MW CCPP Unit-7 |  | PDB | 1*243+1*122 | 365 | 0 | 0 | Under maint.
3 | Ghorashal 78.5 MW PP(MAX) |  | QRPP | 2*40 | 78 | 50 | 1329664 | Gas shortage.
4 | Ghorashal 108MW PP (Regent) |  | IPP | 34*3.35 | 108 | 75 | 1888090 | Bad weather
5 | Haripur GTPP |  | SBU, PDB | 2*32 | 40 | 0 | 0 | Under maint.
6 | Haripur 412 MW CCPP |  | EGCB | 1*273+1*139 | 412 | 328 | 8217600 | FGMO
7 | Haripur 360MW CCPP(HPL) |  | IPP | 1*235+1*125 | 360 | 283 | 7678000 | Bad weather
8 | Meghnaghat 450 MW CCPP(MPL) |  | IPP | 2*150+1*150 | 450 | 300 | 9087000 | Bad weather
9 | Meghnaghat 100 MW(IEL) |  | QRPP | 12*8.9 | 100 | 0 | 312000 | Reserve
10 | Meghnaghat CCPP(Summit) |  | IPP | 2*110+1*110 | 305 | 240 | 6256000 | FGMO
11 | Madanganj 102 PP(Summit) |  | QRPP | 6*17 | 100 | 14 | 867168 | Low demand
12 | Madanganj-55 MW PP(Summit) |  | (IPP) | 3*17.08+1*11.3 | 55 | 0 | 48923 | Reserve
13 | Keraniganj 100 MW PP (Powerpac) |  | QRPP | 8*13.45 | 100 | 0 | 0 | Reserve
14 | Narshingdi 22 MW PP (Doreen) |  | SIPP, REB | 8*2.90 | 22 | 0 | 287352
15 | 210 MW Siddhirgonj TPP |  | PDB | 1*210 | 115 | 0 | 0 | Under maint.
16 | Siddhirgonj 2*120 MW GTPP |  | EGCB | 2*105 | 210 | 75 | 2927000 | Bad weather
17 | Siddhirganj 100 PP(Dutch Bangla) |  | QRPP | 12*8.9 | 100 | 0 | 0 | Reserve
18 | Siddhirganj 335 MW CCPP |  | EGCB | 1*217+118 | 335 | 0 | 0 | Under S/D.
19 | Gagnagar 102 MW PP (Digital Power) |  | IPP | 12*8.924 | 102 | 0 | 0 | Reserve
20 | Katpotti 52 MW PP (Sinha) |  | IPP | 7*7.9 | 51 | 0 | 3408 | Reserve
21 | Kamalaghat 54 MW PP(Banco Energy) |  | IPP | 3*18 | 54 | 0 | 355680 | Reserve
22 | Kodda 150MW PP |  | BPDB-RPCL | 9*17.06 | 149 | 0 | 0 | Reserve
23 | Manikganj 55 MW PP (Northern) |  | IPP | 3*19.3 | 55 | 17 | 246580 | Low demand
24 | Nababganj 55 MW PP (Southern power ) |  | IPP | 3*19.3 | 55 | 0 | 0 | Reserve
25 | Bosila 108MW PP(CLC) |  | IPP | 12*8.775+1*3.5 | 108 | 0 | 0 | Fuel Shortage
26 | Summit Power,(Madhabdi+Ashulia) |  | SIPP,REB | 3*3.67+4*8.73 | 80 | 25 | 1040280 | Engine problem
27 | Maona 33 MW PP(Summit) |  | SIPP,REB | 4*8.73 | 33 | 20 | 642100 | Engine problem
28 | Rupganj 33 MW PP(Summit) |  | SIPP,REB | 4*8.73 | 33 | 16 | 689300 | Engine problem
29 | Gazipur 52 MW PP |  | IPP | 6*8.9 | 52 | 0 | 0 | Reserve
30 | Tongi 80 MW GTPP |  | PDB | 1* 105 | 105 | 0 | 0 | Under maint.
31 | Kodda 300 MW PP Unit-2 (Summit) |  | IPP | 18*17.076 | 300 | 15 | 983563 | Low demand
32 | Keranigonj 300 MW PP (APR) |  | IPP | 256*1.4 | 300 | 0 | 0 | Reserve
33 | Bramhangoan 100 MW PP (Aggreko) |  | IPP | 100 | 100 | 0 | 0 | Reserve
34 | Aurahati 100MW PP (Aggreko) |  | IPP | 0.85*23+0.95*91 | 100 | 0 | 0 | Reserve
35 | Kodda 149 MW PP Unit-1 (Summit) |  | IPP | 149 | 149 | 45 | 1406880 | Low demand
36 | Gazipur 100 MW PP |  | RPCL | 100 MW | 105 | 0 | 0 | Reserve
| Dhaka area Total |  |  |  | 5811 | 1643 | 48132588
37 | Chattogram TPP-1 |  | PDB | 1*210 | 180 | 90 | 2200000 | Gas shortage.
| Chattogram TPP-2 |  | PDB | 1*210 | 180 | 0 | 0 | Gas shortage.
38 | Raozan 25 MW PP |  | IPP | 3*8.9 | 25 | 0 | 19326 | Low demand
39 | Teknaf 20MW PP (Solartech) |  | Teknaf Solartech Energy Ltd. | 20 | 20 | 0 | 8100
40 | Patenga 50MW PP (Baraka) |  | IPP | 8*6.98 | 50 | 0 | 0 | Reserve
41 | Kaptai Hydro: Unit-1,2,3,4, 5 |  | PDB | 2*40+3*50 | 230 | 30 | 674880 | Low water level
42 | Sikalbaha 225MW |  | PDB | 1*150+1*175 | 225 | 210 | 5009461 | FGMO
43 | Sikalbaha Peaking GT |  | PDB | 1*150 | 150 | 100 | 3153784 | FGMO
44 | Sikalbaha 105 MW PP (Baraka Sikalbaha) |  | IPP | 105 MW | 105 | 0 | 0 | Reserve
45 | Hathazari 100 MW peaking PP |  | PDB | 11*8.9 | 98 | 0 | 0 | Under maint.
46 | Dohazari -Kalaish 100 MW Peaking |  | PDB | 6*17 | 102 | 17 | 32640 | Low demand
47 | Juldah 100 MW Unit-1 (Acorn) |  | QRPP | 8*13.45 | 100 | 0 | 0 | Reserve
48 | Juldah 100 MW PP Unit-3 (Acorn) |  | IPP | 0 | 100 | 10 | 837120 | Low demand
49 | Barabkunda 22 MW PP (Regent) |  | SIPP, PDB | 8*2.90 | 22 | 21 | 464112
* | Malancha, Ctg. EPZ (United) |  |  | 5*8.73+3*9.34 | 0 | 40 | 665280
50 | Chattogram 108 MW PP (ECPV) |  | IPP | 16*7 | 108 | 0 | 0 | Reserve
51 | Kaptai 7 MW Solar PP |  | PDB | 7.4 MW | 7 | 0 | 17640
52 | Anwara 300 MW PP (United) |  | IPP | 300 MW | 300 | 49 | 1164218 | Low demand
53 | Jodiac Power |  | IPP | 3*18.55+1*3.6 | 54 | 0 | 0 | Reserve
54 | Karnaphuli Power Ltd. |  | IPP | 110 | 110 | 0 | 0 | Reserve
| Juldah unit-2 |  | IPP | 0 | 0 | 100 | 1823040
| Chattogram area Total |  |  |  | 2166 | 667 | 16069601
55 | Ashuganj TPP Unit- 3 |  | APSCL | 1*150 | 135 | 100 | 2471500 | Gas shortage.
| Ashuganj TPP Unit- 4 |  | APSCL | 1*150 | 129 | 0 | 0 | Gas shortage.
| Ashuganj TPP Unit- 5 |  | APSCL | 1*150 | 134 | 0 | 0 | Gas shortage.
56 | Ashuganj 225 MW CCPP |  | APSCL | 1*142+1*75 | 221 | 213 | 4794000 | FGMO
57 | Ashuganj 450 MW CCPP(North) |  | APSCL | 1*360 | 360 | 295 | 7520100 | FGMO
58 | Ashuganj 450 MW CCPP(South) |  | APSCL | 1*360 | 360 | 275 | 6692000 | FGMO
59 | Ashuganj 50 MW PP |  | APSCL | 14*3.968 | 45 | 42 | 805896 | Gas shortage.
60 | Ashuganj 55 MW PP (Precision) |  | RPP | 15*4 | 55 | 15 | 348000 | Bad weather
62 | Ashuganj 195MW PP (APSCL-United) |  | IPP | 20*9.73+1*16 | 195 | 8 | 200727 | Gas shortage.
63 | Ashuganj 51 MW PP (Midland) |  | IPP | 6*9.34 | 51 | 22 | 1096888
64 | Ashuganj 150MW PP (Midland) |  | IPP | 23*7.015 | 150 | 40 | 518545 | Low demand
66 | Titas 50 MW Peaking PP |  | PDB | 6*8.92 | 52 | 0 | 0 | Reserve
67 | Chandpur 150 MW CCPP |  | PDB | 1*106+1*57 | 163 | 0 | 0 | Under maint.
68 | Chandpur 200MW (Desh energy) |  | IPP | 0 | 200 | 0 | 0 | Reserve
69 | Feni 22MW PP (Doreen) |  | SIPP, PDB | 8*2.90 | 22 | 21 | 469908
70 | Feni 11 MW PP (Doreen) |  | SIPP, REB | 4*2.90 | 11 | 8 | 179460
** | Impoprt (Tripura) |  | Imported power | 0 | 160 | 130 | 2468160
71 | Jangalia 33MW PP (Summit) |  | SIPP, PDB | 4*8.73 | 33 | 16 | 560500
72 | Jangalia 52 MW PP (Lakdanavi) |  | IPP | 6*8.92 | 52 | 0 | 0 | Reserve
73 | Cumilla 25 MW PP (Summit) |  | SIPP, PDB | 3*3.67+2*6.97 | 25 | 15 | 310620 | Engine problem
74 | Daudkandi 200 MW PP (B.Trac) |  | IPP | 154*1.4 | 200 | 0 | 0 | Reserve
| Feni Lanka Power |  | IPP | 7*18.415+1*9.78 | 114 | 0 | 0 | Reserve
| Chowmuhani 113 MW |  | IPP | 12*9.78+2*3.1 | 113 | 0 | 337680 | Reserve
| Cumilla Area Total |  |  |  | 2980 | 1200 | 28773984
75 | RPCL 210MW CCPP |  | IPP | 4*35+1*70 | 202 | 155 | 4296360 | Gas shortage.
76 | Tangail 22 MW PP (Doreen) |  | SIPP, PDB | 8*2.90 | 22 | 0 | 279180
77 | Jamalpur 95 MW PP(Powerpac) |  | IPP | 12*8.924 | 95 | 0 | 276480 | Reserve
78 | Sarishabari 3 MW Solar Plant |  | IPP | 1*3 | 3 | 0 | 4900
79 | Mymensingh 200 MW PP (United) |  | IPP | 200 | 200 | 180 | 2092800 | Low demand
80 | Jamalpur 115 MW PP (United) |  | IPP | 115 MW | 115 | 16 | 500400 | #REF!
| Mymensingh Area Total |  |  |  | 637 | 351 | 7450120
81 | Fenchugonj CCPP Phase-1 |  | PDB | 2*32+1*33 | 70 | 89 | 2067000
82 | Fenchugonj CCPP Phase-2 |  | PDB | 2*35+1*35 | 90 | 30 | 725400
83 | Kushiara 163 MW CCPP (KP) |  | IPP | 1*109+1*54 | 163 | 100 | 3278127 | Bad weather
84 | Shajibazar 330 MW CCPP |  | PDB | 3*110 | 330 | 187 | 4332000 | FGMO & ST under S/D
85 | Fenchugonj 51 MW PP (Barakatullah) |  | RPP | 19*2.90 | 51 | 53 | 798600
86 | Fenchuganj 44MW (Energyprima) |  | RPP | 12*3.3+5*2 | 44 | 47 | 797040
87 | Hobiganj 11MW PP Cofidence-E |  | SIPP, REB | 4*2.90 | 11 | 0 | 198000
88 | Shahjibazar GTPP Unit- 8 & 9 |  | PDB | 2*35 | 66 | 29 | 1018272 | FGMO
89 | Shahjibazar 86MW PP (Shahjibazar) |  | RPP | 32*2.90 | 86 | 55 | 1096320 | Bad weather
90 | Shahjibazar 50MW PP (EPL) |  | RPP | 27*2.0 | 50 | 0 | 0 | Contact expired
91 | Sylhet 150 MW CCPP |  | PDB | 1*142 | 142 | 99 | 3022810 | Bad weather
92 | Sylhet 20 MW GTPP |  | PDB | 1*20 | 20 | 17 | 408000
93 | Sylhet 50MW PP (EPL) |  | RPP | 27*2 | 50 | 0 | 0 | Contract Expired
94 | Shahjahanulla 25 MW PP |  | SIPP, REB | 3*9.34 | 25 | 16 | 396754 | Engine problem
95 | Bibiana-II 341 MW CCPP (Summit) |  | IPP | 1*222+1*119 | 341 | 310 | 7127700 | FGMO
96 | Bibiyana-III 400 MW CCPP |  | PDB | 400 MW | 400 | 0 | 0 | Under maint.
97 | Sylhet 10MW PP (Desh) |  | RPP | 6*1.95 | 10 | 10 | 228600
| Sylhet Area Total |  |  |  | 1949 | 1042 | 25494623
98 | Bheramara GTPP Unit-1,2 & 3 |  | PDB | 3*20 | 46 | 0 | 0 | Reserve
** | Bheramara (HVDC ) |  | Imported power | 2*500 | 1000 | 294 | 8296000
99 | Khulna 115 PP MW (KPCL-2) |  | QRPP | 7*17 | 115 | 0 | 50880 | Bad weather
100 | Faridpur 50 MW Peaking PP |  | PDB | 8*6.89 | 54 | 0 | 0 | Bad weather
101 | Khulna 225 MW CCPP |  | NWPGCL | 1*150+1*75 | 230 | 0 | 0 | Bad weather
102 | Gopalganj 100 MW Peaking PP |  | PDB | 16*6.98 | 109 | 0 | 0 | Bad weather
103 | Bheramara 410 MW CCPP |  | NWPGCL | 1*278+1*132 | 410 | 210 | 7221312 | FGMO
104 | Noapara 40 MW PP (Khanjahan Ali) |  | QRPP | 5*8.5 | 40 | 0 | 0 | Bad weather
105 | Noapara 100 MW PP (Bangla Trac) |  | IPP | 70*1.4 | 100 | 0 | 0 | Bad weather
106 | Rupsha 105 MW PP (Orion rupsha) |  | IPP | 6*18.445 | 105 | 0 | 0 | Bad weather
107 | Madhumati 100 MW PP |  | IPP | 100 MW | 105 | 0 | 0 | Bad weather
| Khulna Area Total |  |  |  | 2314 | 504 | 15568192
108 | Barisal 110 MW PP (Summit ) |  | IPP | 7*17.076 | 110 | 0 | 0 | Bad weather
109 | Barisal GT PP Unit-1& 2 |  | PDB | 2*20 | 30 | 0 | 0 | Reserve
110 | Bhola 33 MW PP (Venture) |  | RPP | 1*34.50 | 33 | 3 | 189000 | Bad weather
111 | Bhola 225 MW CCPP |  | PDB | 2*63+1*68 | 194 | 71 | 1191000 | Bad weather
112 | Bhola 95 MW PP (Aggreko) |  | QRPP | 96*1.10 | 95 | 0 | 631948 | Bad weather
| Payra 1320 MW |  | NWPGCL | 0 | 0 | 0 | 491300 | On test
| Barisal Area Total |  |  |  | 462 | 74 | 2503248
113 | Baghabari 71 MW GTPP |  | PDB | 1*71 | 71 | 0 | 0 | Bad weather
| Baghabari 100 MW GTPP |  | PDB | 1*100 | 100 | 0 | 0 | Gas shortage.
114 | Baghabari 50 MW Peaking PP |  | PDB | 6*8.9 | 52 | 0 | 0 | Reserve
115 | Bera 70 MW Peaking PP |  | PDB | 9*8.29 | 71 | 0 | 0 | Reserve
116 | Amnura 50 MW PP(Sinha) |  | QRPP | 7*7.79 | 50 | 0 | 154740 | Reserve
117 | Katakhali 50 MW PP (Northern) |  | QRPP | 6*8.9 | 50 | 0 | 0 | Reserve
118 | Katakhali 50 MW Peaking PP |  | PDB | 6*8.7 | 50 | 0 | 0 | Reserve
119 | Sirajgonj Unit-1 225MW |  | NWPGCL | 1*150+1*75 | 210 | 0 | 0 | Gas shortage.
120 | Sirajgonj Unit-2 225MW |  | NWPGCL | 1*150+1*75 | 220 | 162 | 4264309 | FGMO
121 | Sirajgonj Unit-3 225MW |  | NWPGCL | 1*141 | 220 | 176 | 4667636 | FGMO
122 | Sirajgonj 400 MW CCPP Unit-4 |  | SNWPGCL | 1*282+1*132 | 414 | 324 | 9047360 | FGMO
123 | Santahar 50 MW Peaking PP |  | PDB | 6*8.7 | 50 | 0 | 108811 | Low demand
124 | Bogra 22 MW PP (GBB) |  | RPP | 6*4 | 22 | 19 | 366000 | Engine problem
125 | Bogura 20 MW PP (Energyprima) |  | RPP | 5*3.3+5*2 | 10 | 10 | 203040
126 | Ullapara 11 MW PP (Summit) |  | SIPP, REB | 4*2.90 | 11 | 0 | 94302
127 | Natore 52 MW PP (Rajlanka) |  | IPP | 6*8.92 | 52 | 0 | 0 | Reserve
128 | Chapainawabganj 100 MW Peaking PP |  | PDB | 12*8.924 | 104 | 8 | 62016 | Low demand
129 | Baghabari 200 MW PP (Paramount) |  | IPP | 200 MW | 200 | 0 | 0 | Reserve
130 | Bagura 113 MW PP (Confidence)-2 |  | IPP | 113 MW | 113 | 0 | 0 | Reserve
| Confidence Power Bogura Unit-1 113 MW |  | IPP | 6*18.55 | 113 | 0 | 469728 | Reserve
| Rajshahi Area Total |  |  |  | 2183 | 699 | 19437942
131 | Barapukuria TPP Unit-1 |  | PDB | 1*125 | 85 | 0 | 0 | Under maint.
| Barapukuria TPP Unit-2 |  | PDB | 1*125 | 85 | 0 | 0 | Coal shortage.
132 | Barapukuria 275 MW TPP Unit-3 |  | PDB | 1*275 | 274 | 150 | 3708400 | Coal shortage.
133 | Rangpur 20 MW GTPP |  | PDB | 1*20 | 20 | 0 | 0 | Reserve
134 | Saidpur 20 MW GTPP |  | PDB | 1*20 | 20 | 0 | 0 | Reserve
135 | Rangpur 113 MW PP (Confidence) |  | IPP | 113 MW | 113 | 0 | 449280 | Reserve
136 | Sympa Solar Power 8MW |  | IPP | 8 MW | 8 | 0 | 16885
| Rangpur Area Total |  |  |  | 605 | 150 | 4174565
| Total |  |  |  | 19107 | 6330 | 167604863
| Eastern Grid Total |  |  |  | 13543 | 4903 | 125920916
| Western Grid Total |  |  |  | 5564 | 1427 | 41683947
| National Grid Total |  |  |  | 19107 | 6330 | 167604863
*Data collected from respective power station over telephone.
Executive Engineer
Network Operation Division
Page- 3

## P3
MAXIMUM LOAD SERVED BY DIFFERENT GRID SUB-STATIONS
QF-LDC-09
Date: | 2020-05-20
(a) ENTIRE EASTERN GRID : |  | 4930 | MW | (b) ENTIRE WESTERN GRID : |  | 1178 | MW
i) Dhaka area |  | 2614 | MW | i) Khulna area |  | 157 | MW
ii) Chittagong area |  | 781 | MW | ii) Rajshahi area |  | 574 | MW
iii) Comilla area |  | 603 | MW | iii) Barisal area |  | 11 | MW
iv) Mymensingh area |  | 578 | MW | iv) Rangpur area |  | 436 | MW
v) Sylhet area |  | 354 | MW
| SYSTEM TOTAL DEMAND ( a + b ) = |  | 6108 | MW
MAXIMUM LOAD SERVED BY DIFFERENT SUB-STATIONS
Sub-station | Load (MW) | Hour | Sub-station | Load (MW) | Hour | Sub-station | Load (MW) | Hour
Siddhirganj | 102 | 12:00 | Sherpur | 114 | 1:00 | Benapol | 22 | 1:00
Munsiganj | 106 | 20:00 | Srimongal | 38 | 19:00 | Jhenida | 71 | 2:00
Sonargaon | 68 | 1:00 | Shahjibazar | 89 | 1:00 | Bottail | 102 | 3:00
Shyampur | 148 | 4:00 | Fenchuganj | 42 | 19:00 | G.K Project | 41 | 2:00
Bhulta | 120 | 1:00 | Kulawara | 42 | 22:00 | Faridpur | 108 | 0.125
Madanganj | 48 | 4:00 | Sylhet | 108 | 1:00 | Madaripur | 50 | 0.041667
Shitalakhya | 87 | 10:00 | Chatak | 20 | 24:00 | Sariatpur | 32 | 1:00
Rahim steel | 12 | 12:00 | Sunamganj | 47 | 1:00 | Gopalganj | 54 | 1:00
Matuail | 76 | 11:00 | Biani Bazar | 47 | 21:00 | Bagerhat | 23 | 0.16667
Ghorasal | 66 | 21:00 | Comilla (S) | 130 | 19:30 | Mongla | 28 | 4:00
Narsingdi | 120 | 3:00 | Comilla(N) | 80 | 21:00 | Satkhira | 40 | 0.041667
Haripur (SBU) | 78 | 14:00 | Chandpur | 63 | 18:30 | Gallamari | 41 | 13:00
Ullon | 60 | 3:00 | Feni | 93 | 21:00 | Magura | 30 | 0.125
Hasnabad | 132 | 1:00 | Chowmuhani | 88 | 7:00 | Norail | 17 | 3:00
Magbazar | 85 | 14:00 | Ashuganj | 52 | 22:00 | Chuadanga | 67 | 3:00
Maniknagar | 70 | 11:00 | Daudkandi | 106 | 21:00 | Barisal(N) | 20 | 0.25
Bangabhaban | 20 | 11:00 | B.Baria | 122 | 22:00 | Barisal (S) | 68 | 0.083333
Narinda | 72 | 12:00 | Ramganj | 48 | 13:00 | Patuakhali | 63 | 0.041667
Dhanmondi | 90 | 13:00 | Chaddagram | 28 | 19:30 | Bhandaria | 30 | 1:00
Lalbag | 64 | 12:00 | PHP | 10 | 0.79167 | Borhan Uddin | 23 | 1:00
Madartek | 56 | 1:00 | Madunaghat | 56 | 10:00 | Ishurdi | 53 | 2:00
Dhaka University |  |  | Hathazari | 84 | 0.79167 | Ruppur Paromanobik | 2 | 10:00
Mirpur | 82 | 14:00 | Khulshi | 163 | 0.41667 | Natore | 123 | 2:00
Kalyanpur | 69 | 14:00 | Halishahar | 112 | 0.83333 | Bogra | 155 | 1:00
Gulshan | 92 | 13:00 | Baraulia | 123 | 0.083333 | Noagaon | 119 | 3:00
Uttara | 63 | 14:00 | Sikalbaha | 23 | 0.8125 | Rajshahi | 133 | 3:00
Uttara New | 18 | 14:00 | Dohazari | 84 | 0.125 | Rajshahi New | 10 | 1:00
Kamrangirchar | 62 | 13:00 | Cox'sbazar | 85 | 0.041667 | C.Nawabganj | 75 | 3:00
Savar | 98 | 14:00 | Chandraghona | 26 | 0.8125 | Amnura | 40 | 2:00
Bhasantec | 118 | 14:00 | Kaptai | 3.5 | 0.75 | Pabna | 87 | 3:00
Agargaon | 40 | 14:00 | A. Khaer Stl. | 7 | 0.8125 | Shahjadpur | 69 | 7:00
Satmosjid | 76 | 13:00 | Bakulia | 83 | 0.58333 | Serajganj | 82 | 3:00
Tongi | 102 | 0.58333 | Julda | 18 | 0.5 | Niyamatpur | 50 | 3:00
Kabirpur | 172 | 9:00 | TK chemical | 15 | 0.77083 | Joypurhat | 44 | 2:00
Basundhara | 95 | 13:00 | Modern Steel | 14 | 0.16667 | Sherpur(Bogura) | 46 | 3:00
Manikganj | 52 | 19:00 | Shahmirpur | 23.5 | 0.5 | Mohastangor | 43 | 3:00
Joydevpur | 133 | 10:00 | Khagrachhari | 20 | 0.70833 | Rangpur | 118 | 3:00
New Tongi | 91 | 10:00 | Matarbari | 30 | 0.125 | Lalmonirhat | 46 | 1:00
Kodda | 162 | 14:00 | Baroiar Hat | 30 | 0.8125 | Saidpur | 91 | 1:00
Dhamrai | 68 | 1:00 | Rangamati | 10 | 0.79167 | Purbasadipur | 87 | 1:00
Rajendrapur | 72 | 1:00 | Abul Khair 230 | 8 | 0.70833 | Thakurgaon | 63 | 3:00
Valuka | 76 | 21:00 | BSRM | 109 | 0.66667 | Palashbari | 119 | 1:00
Tangail | 147 | 3:00 | GPH Ispat | 8 | 0.041667 | Barapukuria | 43 | 1:00
Mymensing | 217 | 3:00 | Goalpara | 15 | 17:00 | Panchagar | 37 | 20:00
Kishorganj | 116 | 3:00 | Central s/s | 57 | 1:00 | Joldhaka | 21 | 19:30
Netrokona | 110 | 1:00 | Noapara | 35 | 1:00 | Kurigram | 46 | 3:00
Jamalpur | 136 | 3:00 | Jessore | 70 | 1:00
Sub Divisional Engineer |  |  | Executive Engineer |  | Superintendent Engineer
Network Operation Division |  |  | Network Operation Division |  | Load Despatch Circle
(1) Honbl. State Minister |  |  | (8) Executive Director (O & M) PGCB. |  | (18) C.E. Transmission (1 & 2) PGCB.
Ministry of Power,Energy & Mineral |  |  | (9) Member,Generation,PDB. |  | (19) S.E. System Protection,PGCB.

## Voltage
e
MAXIMUM & MINIMUM VOLTAGES OF DIFFERENT GRID SUB-STATIONS:
| Date: | 2020-05-20 | [7 empty] | QF-LDC-10
| Sub-Station | Max Voltage | Hour | Min | Hour | Sub-Station | Maxm | Hour | Min | Hour
|  |  |  | Voltage |  |  | Voltage |  | Voltage
| 400 KV | KV | Hour | KV |  |  | KV |  | KV
| Bibiyana | 404 | 0.20833 | 394 | 0.5 | Kaliakoir | 385 | 0.20833 | 375 | 0.5
| Bheramara | 408 | 0.77083 | 399 | 0.041667 | Bhulta | 398 | 24:00 | 387 | 0.5
| Ashuganj(N) | 402 | 24:00 | 393 | 0.5 | Gopalganj | 416 | 0.20833 | 356 | 0.54167
| Payra | 421 | 0.20833 | 0 | 0.375
| 230 KV | KV |  | KV |  | 230 KV | KV |  | KV
| Ghorasal | 240 | 0.875 | 235 | 0.58333 | Comilla (N) | 235 | 0.041667 | 230 | 0.5
| Ishurdi | 244 | 0.83333 | 232 | 0.125 | Hathazari | 224 | 0.70833 | 218 | 0.5
| Ashuganj | 242 | 0.16667 | 237 | 0.58333 | Megnaghat | 238 | 0.041667 | 232 | 0.375
| Serajganj | 239 | 0.95833 | 232 | 0.041667 | Fenchuganj | 243 | 0.83333 | 237 | 0.5
| Baghabari | 248 | 24:00 | 235 | 0.041667 | Siddhirganj | 236 | 24:00 | 229 | 0.5
| Barapukuria | 239 | 24:00 | 226 | 0.041667 | Maniknagar | 235 | 24:00 | 227 | 0.5
| Bogra | 244 | 24:00 | 224 | 0.125 | Agargaon | 236 | 24:00 | 225 | 0.5
| Rajshahi | 252 | 0.95833 | 0 | 0.83333 | Barisal | 253 | 0.83333 | 231 | 0.54167
| Khulna South | 252 | 0.8125 | 224 | 0.041667 | AKSML | 222 | 0.16667 | 215 | 0.375
| Rampura | 231 | 0.83333 | 228 | 0.375 | BSRM | 225 | 0.16667 | 218 | 0.375
| Haripur | 233 | 0.041667 | 227 | 0.5 | Bibiyana | 241 | 0.16667 | 233 | 0.375
| Hasnabad | 235 | 24:00 | 226 | 0.5 | Bhulta | 236 | 0.83333 | 229 | 0.5
| Shyampur | 232 | 0.83333 | 224 | 0.5 | Ashuganj (S) | 239 | 0.79167 | 234 | 0.5
| Aminbazar | 236 | 24:00 | 226 | 0.5 | Kaliakoir | 235 | 0.125 | 228 | 0.375
| Tongi | 233 | 1904-08-21 | 223 | 0.58333 | GPH | 222 | 0.125 | 214 | 0.375
| 132 kV | KV |  | KV |  | 132 kV | KV |  | KV
| Siddhirganj | 136 | 19:30 | 131 | 12:00 | Hathazari | 133 | 0.70833 | 129 | 0.5
| Munsiganj | 138 | 3:00 | 130 | 12:00 | Khulshi | 130 | 0.20833 | 125 | 0.29167
| Sonargaon | 135 | 20:00 | 130 | 11:00 | Halishahar | 132 | 0.16667 | 128 | 0.375
| Shyampur | 136 | 0:00 | 130 | 12:00 | Baraulia | 131 | 0.70833 | 126 | 0.375
| Bhulta | 130 | 3:00 | 126 | 11:00 | Sikalbaha | 132 | 16:00 | 127 | 0.29167
| Madanganj | 135 | 3:00 | 128 | 12:00 | Dohazari | 130 | 16:00 | 125 | 0.041667
| Shitalakhya | 138 | 0:00 | 128 | 12:00 | Cox'sbazar | 128 | 0.41667 | 118 | 0.041667
| Rahim steal | 136 | 0:00 | 131 | 12:00 | Chandraghona | 132 | 0.20833 | 128 | 0.33333
| Matuail | 136 | 19:30 | 131 | 12:00 | Kaptai | 132 | 18:00 | 128 | 0.375
| Ghorasal | 142 | 20:00 | 138 | 14:00 | A. Khaer Stl. | 130 | 0.25 | 128 | 2:00
| Narsinghdi | 133 | 0:00 | 129 | 11:00 | Bakulia | 130 | 0.125 | 126 | 0.375
| Haripur (SBU) | 137 | 0:00 | 35 | 1:00 | Julda | 131 | 0.083333 | 127 | 0.29167
| Ullon | 133 | 24:00 | 126 | 13:00 | TK Chemical | 131 | 0.16667 | 128 | 9:00
| Hasnabad | 138 | 24:00 | 129 | 11:00 | Modern Steel | 131 | 0.70833 | 127 | 0.625
| Magbazar | 132 | 24:00 | 126 | 9:00 | Shahmirpur | 131 | 0.16667 | 126 | 0.33333
| Maniknagar | 137 | 24:00 | 133 | 11:00 | Khagrachhari | 131 | 0.20833 | 127 | 0.375
| Bangabhaban | 137 | 24:00 | 133 | 11:00 | Matarbari | 131 | 0.45833 | 120 | 0.041667
| Narinda | 137 | 24:00 | 133 | 11:00 | Baroiar Hat | 134 | 0 | 126 | 0.041667
| Dhanmondi | 133 | 24:00 | 126 | 13:00 | Rangamati | 131 | 0.16667 | 128 | 1:00
| Lalbag | 136 | 24:00 | 127 | 12:00 | Goalpara S/S | 144 | 0.83333 | 131 | 12:00
| Madartek | 131 | 5:00 | 127 | 11:00 | Khulna Central S/S | 143 | 0.875 | 129 | 12:00
| Dhaka University |  |  |  |  | Noapara | 144 | 21:00 | 129 | 12:00
| Mirpur | 136 | 12:00 | 129 | 14:00 | Jessore | 144 | 20:00 | 127 | 13:00
| Kalyanpur | 136 | 12:00 | 130 | 14:00 | Benapol | 143 | 20:00 | 127 | 12:00
| Gulshan | 131 | 12:00 | 126 | 14:00 | Jhenida | 144 | 0.83333 | 125 | 3:00
| Uttara | 138 | 12:00 | 130 | 14:00 | Bottail | 143 | 0.875 | 134 | 13:00
| Uttara New | 134 | 12:00 | 129 | 14:00 | G.K Project | 145 | 0.95833 | 138 | 1:00
| Kamrangirchar | 136 | 12:00 | 127 | 14:00 | Faridpur | 144 | 23:00 | 129 | 13:00
| Savar | 137 | 12:00 | 128 | 14:00 | Madaripur | 145 | 0.875 | 126 | 12:00
| Bhasantec | 138 | 12:00 | 130 | 14:00 | Shariyatpur S/S | 143 | 0.8125 | 126 | 13:00
| Agargaon | 139 | 12:00 | 132 | 14:00 | Gopalganj | 149 | 21:00 | 130 | 12:00
| Satmosjid | 139 | 12:00 | 132 | 14:00 | Bagerhat | 146 | 0.875 | 130 | 12:00
| Tongi | 140 | 1904-01-02 | 132 | 14:00 | Mongla | 145 | 0.875 | 128 | 12:00
| Kabirpur | 136 | 22:00 | 130 | 9:00 | Satkhira | 144 | 0.83333 | 131 | 12:00
| Basundhara | 132 | 24:00 | 126 | 13:00 | Gallamari | 144 | 0.875 | 132 | 9:00
| Manikganj | 142 | 24:00 | 132 | 13:00 | Magura | 146 | 0.83333 | 125 | 1:00
| Joydevpur | 143 | 24:00 | 136 | 16:00 | Norail | 144 | 0.83333 | 124 | 2:00
| New Tongi | 139 | 1904-01-02 | 130 | 16:00 | Chuadanga | 143 | 0.83333 | 119 | 1:00
| Kodda | 137 | 24:00 | 124 | 0.625 | Barisal(N) | 145 | 23:00 | 128 | 13:00
| Dhamrai | 136 | 23:00 | 131 | 13:00 | Barisal (S) | 145 | 0.95833 | 128 | 12:00
| Rajendrapur | 135 | 24:00 | 123 | 0.58333 | Patuakhali | 145 | 0.95833 | 132 | 13:00
| Valuka | 130 | 19:30 | 121 | 1:00 | Bhandaria | 146 | 21:00 | 130 | 12:00
| Tangail | 138 | 23:00 | 131 | 1:00 | Ishurdi | 143 | 23:00 | 135 | 3:00
| Mymensing | 131 | 19:30 | 122 | 1:00 | Ruppur Paromanobik | 143 | 23:00 | 135 | 1:00
| Kishorganj | 131 | 19:00 | 125 | 5:00 | Natore | 144 | 23:00 | 130 | 2:00
| Netrokona | 130 | 23:00 | 118 | 1:00 | Bogra | 144 | 23:00 | 129 | 3:00
| Jamalpur | 138 | 19:30 | 124 | 0.70833 | Noagaon | 142 | 23:00 | 123 | 3:00
| Sherpur | 137 | 19:30 | 121 | 0.70833 | Rajshahi | 144 | 21:00 | 130 | 3:00
| Srimongal | 139 | 1:00 | 136 | 0.875 | Rajshahi New | 144 | 21:00 | 130 | 0.125
| Shahjibazar | 137 | 4:00 | 132 | 0.875 | C.Nawabganj | 145 | 23:00 | 129 | 5:00
| Fenchuganj | 137 | 1:00 | 135 | 15:00 | Amnura | 143 | 23:00 | 128 | 2:00
| Khulawara | 137 | 2:00 | 133 | 23:00 | Pabna | 144 | 21:00 | 132 | 3:00
| Sylhet | 135 | 1:00 | 133 | 0.29167 | Shahjadpur | 145 | 21:00 | 138 | 7:00
| Chatak | 135 | 2:00 | 132 | 0.66667 | Serajganj | 141 | 20:00 | 131 | 1:00
| Sunamganj | 134 | 3:00 | 130 | 0.77083 | Niyamatpur | 144 | 15:00 | 121 | 1:00
| Biani Bazar | 136 | 5:00 | 130 | 1904-01-02 | Joypurhat | 145 | 15:00 | 123 | 1:00
| Comilla(s) | 131 | 7:00 | 127 | 11:00 | Sherpur(Bogura) | 143 | 0.83333 | 128 | 4:00
| Comilla(n) | 138 | 19:00 | 133 | 10:00 | Mohastangor | 143 | 20:00 | 129 | 1:00
| Chandpur | 142 | 23:00 | 129 | 9:00 | Rangpur | 139 | 21:00 | 122 | 1:00
| Feni | 135 | 22:00 | 127 | 12:00 | Lalmonirhat | 136 | 15:00 | 118 | 1:00
| Chowmuhani | 136 | 23:00 | 123 | 11:00 | Saidpur | 139 | 17:00 | 121 | 3:00
| Ashuganj | 139 | 19:30 | 135 | 1:00 | Purbasadipur | 138 | 5:00 | 117 | 1:00
| Daudkandi | 136 | 18:00 | 129 | 12:00 | Thakurgaon | 135 | 15:00 | 118 | 1:00
| B.Baria | 134 | 8:00 | 131 | 22:00 | Palashbari | 139 | 21:00 | 122 | 1:00
| Ramganj | 132 | 20:00 | 118 | 13:00 | Barapukuria | 139 | 23:00 | 126 | 1:00
| Chaddagram | 135 | 22:00 | 128 | 11:00 | Panchagar | 135 | 23:00 | 116 | 19:00
| PHP | 133 | 20:00 | 124 | 12:00 | Joldhaka | 140 | 24:00 | 119 | 1:00
| Madanhat | 133 | 16:00 | 130 | 7:00 | Kurigram | 140 | 15:00 | 117 | 1:00

## L-Curve
Date | 2020-05-20
.
TIME | E-W INT.(Export) | EAST GRID | WEST GRID | TOTAL |  |  | DAILY LOAD CURVE
0:00 | 467 | 3112 | 640 | 3752 |  |  |  | QF-LDC-12
0:30 | 313 | 4807.5 | 1714 | 6521.5 | Date: | 2020-05-20
1:00 | 159 | 6503 | 2788 | 9291
1:30 | 262.5 | 6592.5 | 2642.5 | 9235
2:00 | 366 | 6682 | 2497 | 9179
2:30 | 436.5 | 6750.5 | 2476.5 | 9227 | [5 empty] | Gen. at Eve. Peak | 6330 | 6330 MW (19:30 )
3:00 | 507 | 6819 | 2456 | 9275 | [6 empty] | 19:30
3:30 | 489 | 6706 | 2344.5 | 9050.5 | [5 empty] | Gen. at Day Peak | 7109.3 | 7109.3 MW (12:00 )
4:00 | 471 | 6593 | 2233 | 8826 | [6 empty] | 12:00
4:30 | 416 | 6198.5 | 2018.5 | 8217 | [5 empty] | Highest Generation | 9291
5:00 | 361 | 5804 | 1804 | 7608 | [6 empty] | 1:00
5:30 | 253.5 | 5513.45 | 1777.1 | 7290.55
6:00 | 146 | 5222.9 | 1750.2 | 6973.1
6:30 | 88.5 | 5085.85 | 1767 | 6852.85
7:00 | 31 | 4948.8 | 1783.8 | 6732.6
7:30 | 18.5 | 4995.4 | 1798.1 | 6793.5
8:00 | 6 | 5042 | 1812.4 | 6854.4
8:30 | 70.5 | 5108.45 | 1829.65 | 6938.1
9:00 | 135 | 5174.9 | 1846.9 | 7021.8
9:30 | 100.5 | 5266.1 | 1746.05 | 7012.15
10:00 | 66 | 5357.3 | 1645.2 | 7002.5
10:30 | 85 | 5269.15 | 1674.4 | 6943.55
11:00 | 104 | 5181 | 1703.6 | 6884.6
11:30 | 92.5 | 5269.55 | 1727.4 | 6996.95
12:00 | 81 | 5358.1 | 1751.2 | 7109.3
12:30 | 61 | 5414.1 | 1739.2 | 7153.3
13:00 | 41 | 5470.1 | 1727.2 | 7197.3
13:30 | 65.5 | 5405.4 | 1718.2 | 7123.6
14:00 | 90 | 5340.7 | 1709.2 | 7049.9
14:30 | 137 | 5180.05 | 1682.25 | 6862.3
15:00 | 184 | 5019.4 | 1655.3 | 6674.7
15:30 | 196.5 | 4867.45 | 1630.55 | 6498
16:00 | 209 | 4715.5 | 1605.8 | 6321.3
16:30 | 172 | 4633.1 | 1565.2 | 6198.3
17:00 | 135 | 4550.7 | 1524.6 | 6075.3
17:30 | 103.5 | 4484.05 | 1517.35 | 6001.4
18:00 | 72 | 4417.4 | 1510.1 | 5927.5
18:30 | 81 | 4590.2 | 1465.05 | 6055.25
19:00 | 90 | 4763 | 1420 | 6183
19:30 | 82 | 4903 | 1427 | 6330
20:00 | 163 | 4450 | 1237 | 5687 |  |  |  | Executive Engineer
20:30 | 263.5 | 4360 | 1253 | 5613 |  |  |  | Network Operation Division
21:00 | 364 | 4270 | 1269 | 5539
21:30 | 357 | 4247 | 1127.5 | 5374.5
22:00 | 350 | 4224 | 986 | 5210 |  |  |  |  | Page 6 of 7
22:30 | 407 | 4021 | 946 | 4967
23:00 | 464 | 3818 | 906 | 4724
23:30 | 465.5 | 3465 | 773 | 4238
24:00 | 467 | 3112 | 640 | 3752
6330 MW (19:30 )
7109.3 MW (12:00 )

## En-Curve
DAILY ENERGY CURVE
Date | 2020-05-20 |  | Energy | 167604863
[10 empty] | 2020-05-20 | [5 empty] | QF-LDC-11
TIME | GAS | HVDC | P.GEN(GAS). | P.GEN(OIL). | COAL | HYDRO | OIL | SHORTAGE | TRIPURA
0:00 | 2236 | 0 | 1080 | 243 | 139 | 29 | 0 | 0 | 68
0:30 | 3059.5 | 367 | 1675 | 1065.5 | 256 | 20.5 | 12.5 | 0 | 87 | Date: | 2020-05-20
1:00 | 3883 | 734 | 2270 | 1888 | 373 | 12 | 25 | 0 | 106
1:30 | 3936 | 639.5 | 2277.5 | 1910 | 318.5 | 19.5 | 25 | 0 | 109 | [7 empty] | Total Energy | 167.6049 | Total Energy Gen 167.605 MKWHr Energy Not Served 0.000 MKWHr Energy Requirement 167.605 MKWHr
2:00 | 3989 | 545 | 2285 | 1932 | 264 | 27 | 25 | 0 | 112 | [7 empty] | Energy not Served | 0
2:30 | 3986 | 541.5 | 2283.5 | 1990 | 261 | 27 | 25 | 0 | 113 | [7 empty] | Energy Requirement | 167.6049
3:00 | 3983 | 538 | 2282 | 2048 | 258 | 27 | 25 | 0 | 114
3:30 | 3937.5 | 539.5 | 2254.5 | 1964 | 204 | 27.5 | 12.5 | 0 | 111 | [6 empty] | Shortage
4:00 | 3892 | 541 | 2227 | 1880 | 150 | 28 | 0 | 0 | 108
4:30 | 3854 | 470 | 2208 | 1399 | 150 | 28 | 0 | 0 | 108
5:00 | 3816 | 399 | 2189 | 918 | 150 | 28 | 0 | 0 | 108
5:30 | 3781 | 399 | 2125.5 | 702 | 150 | 28.5 | 0 | 0 | 104
6:00 | 3746 | 399 | 2062 | 486 | 150 | 29 | 0 | 0 | 100
6:30 | 3709.5 | 399 | 2028 | 441 | 150 | 29 | 0 | 0 | 95 |  |  |  |  | Coal
7:00 | 3673 | 399 | 1994 | 396 | 150 | 29 | 0 | 0 | 90
7:30 | 3705.5 | 408.5 | 1995 | 415 | 150 | 29 | 0 | 0 | 88 |  |  |  | Oil |  |  |  | ,
8:00 | 3738 | 418 | 1996 | 434 | 150 | 29 | 0 | 0 | 86
8:30 | 3766 | 418.5 | 2005.5 | 475.5 | 150 | 29 | 0 | 0 | 90
9:00 | 3794 | 419 | 2015 | 517 | 150 | 29 | 0 | 0 | 94
9:30 | 3769 | 354 | 2047.5 | 560.5 | 150 | 30 | 0 | 0 | 97
10:00 | 3744 | 289 | 2080 | 604 | 150 | 31 | 0 | 0 | 100
10:30 | 3761 | 289 | 1982 | 620 | 150 | 31 | 0 | 0 | 105
11:00 | 3778 | 289 | 1884 | 636 | 150 | 31 | 0 | 0 | 110
11:30 | 3842.5 | 290.5 | 1959.5 | 610.5 | 150 | 30.5 | 0 | 0 | 108
12:00 | 3907 | 292 | 2035 | 585 | 150 | 30 | 0 | 0 | 106
12:30 | 3889.5 | 292 | 2066 | 611.5 | 150 | 30 | 0 | 0 | 111
13:00 | 3872 | 292 | 2097 | 638 | 150 | 30 | 0 | 0 | 116
13:30 | 3872 | 292 | 2097 | 638 | 150 | 30 | 0 | 0 | 116
14:00 | 3872 | 292 | 2097 | 638 | 150 | 30 | 0 | 0 | 116
14:30 | 3729 | 291.5 | 2025.5 | 589 | 150 | 29 | 0 | 0 | 117
15:00 | 3586 | 291 | 1954 | 540 | 150 | 28 | 0 | 0 | 118
15:30 | 3540.5 | 291.5 | 1858 | 512 | 150 | 28 | 0 | 0 | 111
16:00 | 3495 | 292 | 1762 | 484 | 150 | 28 | 0 | 0 | 104
16:30 | 3430.5 | 291.5 | 1718 | 469 | 149.5 | 28 | 0 | 0 | 107
17:00 | 3366 | 291 | 1674 | 454 | 149 | 28 | 0 | 0 | 110
17:30 | 3344.5 | 291.5 | 1646 | 447 | 149.5 | 28 | 4 | 0 | 89
18:00 | 3323 | 292 | 1618 | 440 | 150 | 28 | 8 | 0 | 68
18:30 | 3312 | 291.5 | 1618.5 | 542.5 | 150 | 29 | 16.5 | 0 | 95
19:00 | 3301 | 291 | 1619 | 645 | 150 | 30 | 25 | 0 | 122
19:30 | 3251 | 294 | 1724 | 726 | 150 | 30 | 25 | 0 | 130
20:00 | 3086 | 292 | 1490 | 494 | 150 | 30 | 25 | 0 | 120
20:30 | 3110 | 254.5 | 1489.5 | 450 | 150.5 | 30 | 16.5 | 0 | 112
21:00 | 3134 | 217 | 1489 | 406 | 151 | 30 | 8 | 0 | 104
21:30 | 3076.5 | 108.5 | 1526.5 | 385.5 | 150.5 | 31 | 4 | 0 | 92
22:00 | 3019 | 0 | 1564 | 365 | 150 | 32 | 0 | 0 | 80
22:30 | 2899.5 | 0 | 1498.5 | 304 | 150 | 31 | 0 | 0 | 84
23:00 | 2780 | 0 | 1433 | 243 | 150 | 30 | 0 | 0 | 88
23:30 | 2508 | 0 | 1256.5 | 243 | 144.5 | 29.5 | 0 | 0 | 78 | Max Temp. in Dhaka |  | 30.0° C
24:00 | 2236 | 0 | 1080 | 243 | 139 | 29 | 0 | 0 | 68
Executive Engineer
Network Operation Division
Page 5 of 7
GAS
HVDC
COAL
HYDRO
Total Energy Gen 167.605 MKWHr Energy Not Served 0.000 MKWHr Energy Requirement 167.605 MKWHr
Note on W13: Author:

## Generation
g | 2020-05-20
Si No | Unit | 1:00 | 2:00 | 3:00 | 4:00 | 5:00 | 6:00 | 7:00 | 8:00 | 9:00 | 10:00 | 11:00 | 12:00 | 13:00 | 14:00 | 15:00 | 16:00 | 17:00 | 18:00 | 18:30 | 19:00 | 19:30 | 20:00 | 21:00 | 22:00 | 23:00 | 24:00 | KWH
1 | Karnaphuli Hydro PP Unit-1, 2 & 3 | 12 | 27 | 27 | 28 | 28 | 29 | 29 | 29 | 29 | 31 | 31 | 30 | 30 | 28 | 28 | 28 | 28 | 28 |  | 30 | 30 | 30 | 30 | 32 | 30 | 29 | 674880
2 | Karnaphuli Hydro PP Unit-4 & 5
3 | Chattogram TPP-1 | 90 | 90 | 90 | 90 | 90 | 90 | 90 | 90 | 90 | 90 | 90 | 90 | 90 | 90 | 90 | 90 | 90 | 90 |  | 90 | 90 | 90 | 90 | 90 | 90 | 90 | 2200000
4 | Chattogram TPP-2
5 | Raozan 25 MW PP | [23 empty] | 5 |  | 0 | 19326
| Teknaf 20MW PP (Solartech) | [14 empty] | 3.2 | 4.1 | 2.3 | 0.4 | [8 empty] | 8100
6 | Sikalbaha 225MW CCPP (Gas) | 217 | 217 | 217 | 217 | 216 | 217 | 217 | 217 | 217 | 217 | 216 | 211 | 211 | 210 | 211 | 210 | 210 | 210 |  | 203 | 210 | 210 | 210 | 210 | 210 | 185 | 5009461
7 | Sikalbaha 225MW CCPP(Oil)
8
9 | Sikalbaha 150MW GTPP | 139 | 140 | 139 | 139 | 139 | 139 | 139 | 139 | 139 | 139 | 139 | 139 | 140 | 139 | 139 | 139 | 139 | 139 |  | 100 | 100 | 100 | 100 | 100 | 100 | 70 | 3153784
10 | Sikalbaha 150MW GTPP(Oil)
| Dohazari -Kalaish 100 MW Peaking | [19 empty] | 17 | 17 | 17 |  |  |  | 0 | 32640
12 | Hathazari 100 MW peaking PP
Sikalbaha 105 MW PP (Baraka Sikalbaha)
| Daudkandi 200 MW PP (B.Trac) | [26 empty] | 0
14 | Titas 50 MW Peaking PP
15 | 210 MW Siddhirgonj TPP
16 | Siddhirgonj 2*120 MW GTPP | 123 | 193 | 193 | 150 | 112 | 113 | 120 | 120 | 120 | 120 | 75 | 100 | 100 | 100 | 100 | 100 | 100 | 100 |  | 75 | 75 | 70 | 120 | 150 | 70 | 32 | 2927000
17 | Siddhirganj 335 MW CCPP
18 | Kodda 300 MW PP Unit-2 (Summit) | 195 | 195 | 195 | 145 | 15 | 15 | 15 | 14 | 14 | 14 | 14 | [8 empty] | 2 | 15 |  |  |  |  | 0 | 983563
19 | Ashuganj 195MW PP (APSCL-United) | 8 | 8 | 8 | 8 | 8 | 8 | 8 | 8 | 8 | 8 | 8 | 8 | 8 | 8 | 8 | 8 | 8 | 8 |  | 8 | 8 | 8 | 8 | 8 | 8 | 0 | 200727
20 | Ghorasal TPP (Unit-1&2)
21 | Ghorasal Repowered CCPP Unit-3
22 | Ghorasal Repowered CCPP Unit-4 | 180 | 180 | 220 | 220 | 220 | 150 | 150 | 150 | 150 | 150 | 151 | 150 | 220 | 220 | 180 | 140 | 141 | 140 |  | 141 | 140 | 141 | 140 | 100 | 100 | 99 | 3866000
23 | Ghorasal TPP Unit-5
24
25 | Ghorasal 365 MW CCPP Unit-7
26
28 | Ashuganj TPP Unit- 3 | 80 | 100 | 120 | 120 | 120 | 120 | 120 | 120 | 120 | 100 | 100 | 100 | 100 | 100 | 100 | 100 | 100 | 100 |  | 100 | 100 | 80 | 75 | 75 | 75 | 75 | 2471500
29 | Ashuganj TPP Unit- 4
30 | Ashuganj TPP Unit- 5
32 | Ashuganj 50 MW PP | 42 | 42 | 42 | 42 | 42 | 42 | 42 | 42 | 42 | 42 | 42 | 42 | 42 | 42 | 42 | 42 | 42 | 42 |  | 42 | 42 | 10 | 10 | 10 | 10 | 0 | 805896
33 | Ashuganj 225 MW CCPP | 215 | 215 | 215 | 215 | 214 | 214 | 215 | 214 | 194 | 219 | 213 | 212 | 213 | 213 | 181 | 181 | 180 | 180 |  | 212 | 213 | 191 | 152 | 152 | 153 | 150 | 4794000
34 | Ashuganj 450 MW CCPP(South) | 295 | 290 | 280 | 270 | 270 | 270 | 270 | 285 | 290 | 270 | 290 | 310 | 285 | 270 | 275 | 270 | 265 | 265 |  | 280 | 275 | 270 | 235 | 235 | 235 | 235 | 6692000
| Ashuganj 450 MW CCPP(North) | 305 | 300 | 290 | 280 | 280 | 280 | 280 | 295 | 305 | 310 | 330 | 350 | 330 | 310 | 315 | 310 | 260 | 260 |  | 300 | 295 | 290 | 285 | 330 | 300 | 260 | 7520100
35 | Ashuganj 55 MW PP (Precision) | 5 | 5 | 15 | 15 | 15 | 15 | 15 | 15 | 15 | 15 | 15 | 15 | 15 | 15 | 15 | 15 | 15 | 15 |  | 15 | 15 | 15 | 15 | 15 | 5 | 0 | 348000
36 | Chandpur 150 MW CCPP
37 | Tongi 80 MW GTPP
38 | Haripur GTPP
39 | Haripur 412 MW CCPP | 337 | 362 | 340 | 329 | 328 | 328 | 328 | 338 | 354 | 345 | 330 | 363 | 366 | 333 | 333 | 337 | 341 | 335 |  | 332 | 328 | 323 | 333 | 344 | 330 | 304 | 8217600
40 | Meghnaghat 450 MW CCPP(MPL) | 450 | 450 | 450 | 450 | 450 | 450 | 450 | 450 | 450 | 450 | 320 | 380 | 420 | 420 | 390 | 390 | 360 | 330 |  | 300 | 300 | 300 | 320 | 320 | 300 | 300 | 9087000
41 | Haripur 360MW CCPP(HPL) | 355 | 356 | 356 | 357 | 356 | 356 | 356 | 356 | 351 | 355 | 293 | 349 | 350 | 349 | 323 | 323 | 283 | 283 |  | 283 | 283 | 277 | 252 | 252 | 252 | 232 | 7678000
42 | RPCL 210MW CCPP | 199 | 198 | 198 | 201 | 205 | 207 | 203 | 202 | 201 | 204 | 198 | 187 | 186 | 157 | 155 | 155 | 154 | 153 |  | 153 | 155 | 158 | 184 | 185 | 190 | 140 | 4296360
43
44 | Fenchugonj CCPP Phase-1 | 84 | 84 | 84 | 88 | 88 | 88 | 88 | 88 | 88 | 88 | 88 | 88 | 88 | 85 | 87 | 86 | 87 | 88 |  | 89 | 89 | 89 | 88 | 88 | 88 | 88 | 2067000
45 | Fenchugonj CCPP Phase-2 | 30 | 30 | 30 | 30 | 30 | 30 | 30 | 30 | 30 | 30 | 30 | 30 | 30 | 30 | 30 | 30 | 30 | 30 |  | 30 | 30 | 30 | 30 | 30 | 30 | 30 | 725400
46 | Shajibazar 330 MW CCPP | 193 | 191 | 189 | 185 | 186 | 188 | 192 | 197 | 193 | 184 | 194 | 200 | 190 | 190 | 191 | 194 | 185 | 188 |  | 200 | 187 | 186 | 190 | 188 | 187 | 40 | 4332000
47 | Shahjibazar GTPP Unit- 8 & 9 | 62 | 62 | 62 | 62 | 62 | 62 | 40 | 40 | 61 | 61 | 61 | 59 | 28 | 28 | 28 | 28 | 29 | 28 |  | 29 | 29 | 29 | 29 | 28 | 20 | 20 | 1018272
48 | Shahjibazar 86MW PP (Shahjibazar) | 77 | 77 | 77 | 77 | 77 | 40 | 10 | 10 | 10 | 71 | 71 | 74 | 79 | 79 | 40 | 10 | 10 | 10 |  | 55 | 55 | 10 | 10 | 10 | 10 | 5 | 1096320
49 | Shahjibazar 50MW PP (EPL)
50 | Sylhet 150 MW CCPP | 140 | 140 | 141 | 140 | 140 | 140 | 140 | 140 | 139 | 140 | 140 | 139 | 140 | 139 | 139 | 140 | 140 | 100 |  | 100 | 99 | 100 | 100 | 70 | 70 | 30 | 3022810
51 | Sylhet 20 MW GTPP | 18 | 18 | 18 | 18 | 19 | 18 | 18 | 18 | 18 | 18 | 18 | 18 | 18 | 18 | 18 | 18 | 17 | 17 |  | 17 | 17 | 17 | 17 | 19 |  |  | 408000
52 | Sylhet 50MW PP (EPL)
53 | Sylhet 10MW PP (Desh) | 10 | 10 | 10 | 10 | 10 | 10 | 10 | 10 | 10 | 10 | 10 | 10 | 10 | 10 | 10 | 10 | 10 | 10 |  | 10 | 10 | 10 | 10 | 10 |  | 0 | 228600
54 | Hobiganj 11MW PP Cofidence-E | 11 | 11 | 11 | 11 | 11 | 11 | 11 | 11 | 11 | 11 | 11 | 11 | 11 | 11 | 11 | 11 | 11 | 11 | [5 empty] | 11 | 0 | 0 | 198000
55 | Fenchugonj 51 MW PP (Barakatullah) | 53 | 53 | 53 | 53 | 53 | 53 | 11 | 11 | 11 | 50 | 50 | 53 | 52 | 53 | 22 | 11 | 11 | 11 |  | 47 | 53 | 53 | 11 | 11 | 5 | 0 | 798600
56 | Shahjahanulla 25 MW PP | 16 | 16 | 16 | 16 | 16 | 16 | 16 | 16 | 16 | 16 | 16 | 16 | 16 | 16 | 16 | 16 | 16 | 16 |  | 16 | 16 | 16 | 16 | 16 | 0 |  | 396754
57 | Bibiana-II 341 MW CCPP (Summit) | 300 | 310 | 300 | 285 | 270 | 270 | 270 | 295 | 310 | 300 | 280 | 310 | 310 | 290 | 290 | 285 | 290 | 285 |  | 270 | 310 | 280 | 300 | 290 | 275 | 250 | 7127700
58 | Nababganj 55 MW PP (Southern power )
59 | Sikalbaha 51 MW PP(Energis)
60 | Barabkunda 22 MW PP (Regent) | 21 | 21 | 21 | 21 | 21 | 21 | 21 | 21 | 21 | 21 | 21 | 21 | 21 | 21 | 21 | 21 | 21 | 21 |  | 21 | 21 | 21 | 0 | 21 | 21 | 0 | 464112
61 | Narshingdi 22 MW PP (Doreen) | 19 | 19 | 19 | 19 | 19 | 19 | 19 | 16 | 14 | 14 | 14 | 14 | 14 | 14 | 19 | 19 | 19 | [8 empty] | 0 | 287352
62 | Tangail 22 MW PP (Doreen) | 22 | 22 | 22 | 22 | 22 | 22 | 22 | 22 | 22 | 20 | 20 | 20 | 20 | 20 | [12 empty] | 279180
63 | Impoprt (Tripura) | 106 | 112 | 114 | 108 | 108 | 100 | 90 | 86 | 94 | 100 | 110 | 106 | 116 | 102 | 118 | 104 | 110 | 68 |  | 122 | 130 | 120 | 104 | 80 | 88 | 68 | 2468160
64 | Malancha, Ctg. EPZ (United) | 40 | 40 | 40 | 42 | 43 | 39 | 21 | 8 | 6 | 4 | 4 | 5 | 12 | 9 | 12 | 22 | 40 | 40 |  | 42 | 40 | 42 | 10 | 42 | 42 | 8 | 665280
65 | Feni 22MW PP (Doreen) | 21 | 21 | 21 | 21 | 21 | 21 | 21 | 21 | 19 | 19 | 19 | 21 | 21 | 21 | 21 | 21 | 21 | 21 |  | 21 | 21 | 21 | 21 | 21 | 21 | 0 | 469908
66 | Feni 11 MW PP (Doreen) | 8 | 8 | 11 | 11 | 10 | 10 | 8 | 8 | 8 | 8 | 8 | 8 | 8 | 8 | 8 |  |  | 8 |  | 8 | 8 | 10 | 10 | 10 |  |  | 179460
67 | Jangalia 33MW PP (Summit) | 32 | 32 | 32 | 32 | 32 | 32 | 8 | 8 | 13 | 33 | 33 | 33 | 33 | 28 | 33 | 16 | 16 | 16 |  | 16 | 16 | 16 | 16 | 16 | 16 | 0 | 560500
68 | Cumilla 25 MW PP (Summit) | 18 | 18 | 18 | 18 | 8 | 8 | 8 | 8 | 8 | 8 | 8 | 8 | 8 | 8 | 7 | 10 | 10 | 10 |  | 15 | 15 | 20 | 20 |  |  | 0 | 310620
69 | Summit Ashulia | 25 | 25 | 25 | 25 | 25 | 25 | 25 | 25 | 25 | 25 | 25 | 25 | 25 | 25 | 25 | 25 | 25 | 25 |  | 25 | 25 | 25 | 25 | 25 | 25 | 25 | 600000
70 | Summit Madhabdi | 25 | 25 | 25 | 25 | 24 | 24 | 17 | 24 | 24 | 20 | 24 | 24 | 20 | 22 | 22 | 20 | 17 | 13 |  | 0 | 0 | 6 | 15 | 10 | 10 | 7 | 440280
71 | Maona 33 MW PP(Summit) | 33 | 33 | 33 | 33 | 33 | 33 | 33 | 33 | 33 | 33 | 33 | 33 | 33 |  |  | 24 |  | 20 |  | 20 | 20 | 20 | 20 | 24 | 24 | 20 | 642100
72 | Rupganj 33 MW PP(Summit) | 31 | 31 | 31 | 31 | 31 | 31 | 26 | 26 | 31 | 22 | 31 | 31 | 31 | 31 | 31 | 31 | 24 | 24 |  | 16 | 16 | 20 | 20 | 20 | 20 | 20 | 689300
73 | Ghorashal 108MW PP (Regent) | 110 | 110 | 110 | 110 | 110 | 110 | 110 | 110 | 107 | 107 | 107 | 104 | 100 | 107 | 110 | 31 | 34 | 34 |  | 75 | 75 | 32 | 32 |  |  | 0 | 1888090
| Feni Lanka Power | [25 empty] | 0 | 0
| Chowmuhani 113 MW | 56 | 56 | 84 | 84 | 26 | [21 empty] | 337680
76 | Siddhirganj Desh
77 | Siddhirganj 100 PP(Dutch Bangla) | [25 empty] | 0 | 0
78 | Gazipur 52 MW PP
79 | Kodda 150MW PP | [25 empty] | 0
80 | Jamalpur 95 MW PP(Powerpac) | 72 | 72 | 72 | 17 | [21 empty] | 0 | 276480
81 | Jangalia 52 MW PP (Lakdanavi)
| Gazipur 100 MW PP | [25 empty] | 0 | 0
| Kaptai 7 MW Solar PP | [5 empty] | 0.9 | 0.7 | 1.5 | 1.1 | 1.8 | 4.7 | 2.2 | 0.4 | 2 | 1.9 | 1.1 | 0.3 | [9 empty] | 17640
| Jodiac Power | [25 empty] | 0 | 0
| Karnaphuli Power Ltd. | [25 empty] | 0 | 0
82 | Madanganj 102 PP(Summit) | 94 | 77 | 78 | 94 | 94 | 48 | 14 | 14 | 14 | 14 | 42 | 47 | 47 | 47 | 14 | 14 | 14 | 14 |  | 14 | 14 | [5 empty] | 867168
83 | Pagla (DPA )
84 | B.Baria (Aggreko) 85MW
85 | Keraniganj 100 MW PP (Powerpac) | [25 empty] | 0 | 0
86 | Meghnaghat CCPP(Summit) | 280 | 275 | 275 | 255 | 255 | 270 | 275 | 275 | 275 | 270 | 275 | 270 | 270 | 270 | 270 | 270 | 270 | 270 |  | 240 | 240 | 200 | 200 | 200 | 200 | 200 | 6256000
87 | Meghnaghat 100 MW(IEL) | 50 | 50 | 75 | 100 | [21 empty] | 0 | 312000
88 | Ghorashal 78.5 MW PP(MAX) | 64 | 64 | 64 | 63 | 63 | 63 | 64 | 63 | 63 | 62 | 62 | 62 | 61 | 61 | 50 | 50 | 50 | 50 |  | 50 | 50 | 50 | 50 | 50 | 50 | 0 | 1329664
90 | Ashuganj 53MW PP (United)
91 | Juldah 100 MW Unit-1 (Acorn) | [25 empty] | 0 | 0
92 | Fenchuganj 44MW (Energyprima) | 50 | 50 | 50 | 47 | 47 | 10 | 10 | 10 | 15 | 50 | 50 | 50 | 49 | 49 | 49 | 10 | 10 | 10 |  | 25 | 47 | 10 | 10 | 10 | 5 | 0 | 797040
93 | Ashuganj 51 MW PP (Midland) | 51 | 51 | 51 | 51 | 51 | 51 | 51 | 51 | 51 | 51 | 51 | 51 | 51 | 51 | 51 | 15 | 15 | 15 |  | 18 | 22 | 43 | 51 | 51 | 10 | 0 | 1096888
94 | Gagnagar 102 MW PP (Digital Power) | [25 empty] | 0 | 0
95 | Patenga 50MW PP (Baraka) | [25 empty] | 0 | 0
96 | Chattogram 108 MW PP (ECPV) | [25 empty] | 0 | 0
97 | Katpotti 52 MW PP (Sinha) | [25 empty] | 0 | 3408
98 | Bosila 108MW PP(CLC) | [25 empty] | 0 | 0
99 | Madanganj-55 MW PP(Summit) | 13 | 13 | 13 | [22 empty] | 0 | 48923
100 | Manikganj 55 MW PP (Northern) | 55 | 55 | 55 | 55 | [15 empty] | 17 | 17 | 0 | 0 |  |  | 0 | 246580
101 | Kushiara 163 MW CCPP (KP) | 163 | 163 | 163 | 163 | 163 | 163 | 130 | 130 | 130 | 110 | 110 | 110 | 130 | 130 | 130 | 130 | 130 | 130 |  | 100 | 100 | 100 | 100 | 100 | 100 | 100 | 3278127
102 | Sarishabari 3 MW Solar Plant | [6 empty] | 0.1 | 0.5 | 0.8 | 0.5 | 0.3 | 0.9 | 0.7 | 0.7 | 0.3 | 0.3 | 0.1 | [9 empty] | 4900
103 | Kamalaghat 54 MW PP(Banco Energy) | 53 | 53 | 53 | 53 | 17 | 17 | 17 | 17 | 17 | 17 | 17 | [14 empty] | 0 | 355680
104 | Keranigonj 300 MW PP (APR)
105 | Bramhangoan 100 MW PP (Aggreko)
106 | Mymensingh 200 MW PP (United) | 180 | 180 | 180 | 180 | 100 | 16 | 16 | 16 | 21 | 64 | 64 | 64 | 64 | 100 | 45 | 32 | 32 | 48 |  | 140 | 180 | 140 | 100 | 60 | 16 | 0 | 2092800
112 | Aurahati 100MW PP (Aggreko)
114 | Kodda 149 MW PP Unit-1 (Summit) | 116 | 115 | 135 | 149 | 77 | 16 | 15 | 24 | 67 | 68 | 70 | 70 | 70 | 70 | 55 | 30 | 30 | 30 |  | 40 | 45 | 43 | 30 | 24 | 17 | 0 | 1406880
115 | Juldah 100 MW PP Unit-3 (Acorn) | 100 | 100 | 100 | 100 | 100 | 20 | 10 | 10 | 10 | 30 | 30 | 10 | 30 | 30 | 10 | 10 | 10 | 10 |  | 10 | 10 | 10 | 10 | 10 |  | 0 | 837120
116 | Chandpur 200MW (Desh energy) | [25 empty] | 0 | 0
117 | Ashuganj 150MW PP (Midland) | 50 | 50 | 50 | 50 | 30 | 8 | 8 | 8 | 8 | 16 | 8 | 8 | 8 | 12 | 12 | 12 | 12 | 12 |  | 21 | 40 |  |  |  |  | 0 | 518545
118 | Bibiyana-III 400 MW CCPP
| Jamalpur 115 MW PP (United) | 115 | 115 | 115 | 75 | 8 | [14 empty] | 12 | 16 |  |  |  |  | 0 | 500400
| Anwara 300 MW PP (United) | 89 | 156 | 198 | 198 | 106 | 16 | 16 | 16 | 16 | 16 | 16 | 16 | 49 | 49 | 34 | 16 | 16 | 16 |  | 49 | 49 | 16 | 16 | 16 |  | 0 | 1164218
| Juldah unit-2 | 100 | 100 | 100 | 90 | 90 | 60 | 10 | 40 | 75 | 95 | 100 | 100 | 100 | 100 | 100 | 100 | 70 | 40 |  | 100 | 100 | 85 | 50 | 50 | 10 | 0 | 1823040
120 | Eastern Zone Total | 6503 | 6682 | 6819 | 6593 | 5804 | 5222.9 | 4948.8 | 5042 | 5174.9 | 5357.3 | 5181 | 5358.1 | 5470.1 | 5340.7 | 5019.4 | 4715.5 | 4550.7 | 4417.4 |  | 4763 | 4903 | 4450 | 4270 | 4224 | 3818 | 3112 | 125920916
121
122
123 | Khulna 60MW
124 | Khulna 115 MW PP (KPCL-1 & 3)
125 | Khulna 115 PP MW (KPCL-2) | 16 | 16 | 16 | [22 empty] | 0 | 50880
126
127 | Khulna (Aggreeco) 55MW
128 | Faridpur 50 MW Peaking PP
Khulna 225 MW CCPP
129 | Rupsha 105 MW PP (Orion rupsha)
130
131
132
133
Barisal 110 MW PP (Summit )
136 | Barisal GT PP Unit-1& 2
137 | Bhola 95 MW PP (Aggreko) | 89 | 88 | 86 | 89 | 89 | 43 | 43 | 33 | 18 | [16 empty] | 0 | 631948
| Bhola 225 MW CCPP | 82 | 82 | 82 | 83 | 83 | 82 | 82 | 83 | 83 | 83 | 83 | 83 | 83 | 83 | 83 | 65 | 70 | 71 |  | 71 | 71 | 15 | 15 | 15 | 15 | 15 | 1191000
140 | Bhola 33 MW PP (Venture) | 18 | 21 | 21 | 19 | 12 | 11 | 9 | 9 | 8 | 6 | 6 | 5 | 5 | 2 | 5 | 6 | 6 | 6 |  | 6 | 3 | 2 | 1 | 1 | 7 | 5 | 189000
141 | Noapara 100 MW PP (Bangla Trac) | [25 empty] | 0 | 0
142 | Noapara 40 MW PP (Khanjahan Ali) | [25 empty] | 0 | 0
143 | Gopalganj 100 MW Peaking PP
144 | Bheramara GTPP Unit-1,2 & 3
145 | Madhumati 100 MW PP
146 | Bheramara HVDC | 734 | 545 | 538 | 541 | 399 | 399 | 399 | 418 | 419 | 289 | 289 | 292 | 292 | 292 | 291 | 292 | 291 | 292 |  | 291 | 294 | 292 | 217 | 0 |  |  | 8296000
147 | Bheramara 410 MW CCPP | 355 | 355 | 340 | 330 | 330 | 330 | 335 | 355 | 360 | 330 | 355 | 380 | 345 | 335 | 310 | 310 | 270 | 270 |  | 240 | 210 | 185 | 235 | 110 | 110 | 40 | 7221312
148 | Payra 1320 MW | 223 | 114 | 108 | [23 empty] | 491300
149
150 | Barapukuria TPP Unit-1
151 | Barapukuria TPP Unit-2
152 | Barapukuria 275 MW TPP Unit-3 | 150 | 150 | 150 | 150 | 150 | 150 | 150 | 150 | 150 | 150 | 150 | 150 | 150 | 150 | 150 | 150 | 149 | 150 |  | 150 | 150 | 150 | 151 | 150 | 150 | 139 | 3708400
153 | Baghabari 71 MW GTPP
156 | Baghabari 100 MW GTPP
Baghabari 50 MW Peaking PP
157 | Sirajgonj 225MW CCPP Unit-1 (Gas)
158 | Sirajgonj 225MW CCPP Unit-1(Oil)
| Sirajgonj 225 MW CCPP Unit-2 (Gas) | 196 | 200 | 192 | 180 | 177 | 177 | 162 | 165 | 171 | 171 | 195 | 176 | 184 | 190 | 168 | 155 | 155 | 152 |  | 158 | 162 | 153 | 159 | 146 | 130 | 131 | 4264309
Sirajgonj 225 MW CCPP Unit-2 (Oil)
159 | Sirajgonj 225MW CCPP Unit-3 (Gas) | 208 | 207 | 205 | 207 | 192 | 188 | 177 | 171 | 182 | 181 | 172 | 210 | 217 | 211 | 192 | 176 | 176 | 175 |  | 181 | 176 | 174 | 174 | 170 | 130 | 130 | 4667636
Sirajgonj 225MW CCPP Unit-3 (Oil)
| Sirajgonj 400 MW CCPP Unit-4 | 398 | 400 | 399 | 359 | 343 | 341 | 397 | 398 | 423 | 402 | 418 | 420 | 416 | 411 | 420 | 417 | 373 | 352 |  | 286 | 324 | 245 | 296 | 391 | 361 | 180 | 9047360
160 | Sirajgonj 400MW CCPP Unit-4 (Oil)
161 | Bera 70 MW Peaking PP
162 | Bogra 22 MW PP (GBB) | 19 | 19 | 19 | 19 | 19 | 19 | 19 | 19 | 19 | 19 | 19 | 19 | 19 | 19 | 19 | 19 | 19 | 19 |  | 19 | 19 | 3 | 3 | 3 | 3 |  | 366000
163 | Bogura 20 MW PP (Energyprima) | 10 | 10 | 10 | 10 | 10 | 10 | 10 | 10 | 10 | 10 | 10 | 10 | 10 | 10 | 10 | 10 | 10 | 10 |  | 10 | 10 | 10 | 10 |  |  | 0 | 203040
164 | Ullapara 11 MW PP (Summit) | 11 | 11 | 11 | 11 |  |  |  |  | 2 | 2 | 5 | 5 | 5 | 5 | 5 | 5 | 5 | 5 | [7 empty] | 0 | 94302
165 | Amnura 50 MW PP(Sinha) | 32 | 32 | 32 | 32 | [22 empty] | 154740
166 | Katakhali 50 MW PP (Northern)
167 | Katakhali 50 MW Peaking PP
168 | Santahar 50 MW Peaking PP | [26 empty] | 108811
169 | Natore 52 MW PP (Rajlanka)
170 | Chapainawabganj 100 MW Peaking PP | 25 | 25 | 25 | [14 empty] | 8 |  | 8 | 8 | 8 | 8 |  |  | 0 | 62016
171 | Baghabari 200 MW PP (Paramount)
Bagura 113 MW PP (Confidence)-2
172 | Confidence Power Bogura Unit-1 113 MW | 109 | 109 | 109 | 109 | [21 empty] | 0 | 469728
173 | Rangpur 20 MW GTPP
175 | Saidpur 20 MW GTPP
176 | Rangpur 113 MW PP (Confidence) | 113 | 113 | 113 | 94 | [21 empty] | 0 | 449280
177 | Sympa Solar Power 8MW | [5 empty] | 0.2 | 0.8 | 1.4 | 1.9 | 2.2 | 1.6 | 1.2 | 1.2 | 1.2 | 2.3 | 0.8 | 0.6 | 0.1 | [8 empty] | 16885
178
178