## Forecast
[5 empty] | Power Grid Company of Bangladesh Ltd. | [10 empty] | QF-LDC-07
|  |  | Report on Forecasted Generation & Demand of national grid on | [6 empty] | 2020-05-23 | Saturday
|  | Date (day): | 2020-05-23 |  | Saturday
| Probable Maximum |  | Generation : |  | (a) At Day Peak Hour : | 12425.6 | MW |  |  | (b) At Evening Peak Hour : |  | 14504.6 | MW
Sl. | [6 empty] | Present | Actual Generation |  | Forecasted Available Gen. on |  | Ev. Peak Gen.Shortage |  | Plants under |  | Probable
No. | Name of the Power Station |  | Fuel | Producer | Installed Capacity |  | Capacity | On | 2020-05-22 | 2020-05-23 | during | for Fuel | for plant. S/D | Shut down (date)/ |  | Start up
[8 empty] | Day Peak | Ev. Peak | Day Peak | Ev. Peak | Limitation | M/C Problem | Remarks |  | Date
[5 empty] | Unit No. X Capacity | MW | MW | MW | MW | MW | MW | MW | MW
1 | Ghorasal TPP (Unit-1&2) |  | Gas | PDB | 2*55 | 110 | 85 | 0 | 0 | 0 | 0 |  | 85 | Under maint.
| Ghorasal Repowered CCPP Unit-3 |  | Gas | PDB | 1*210 | 210 | 170 | 0 | 0 | 0 | 0 |  | 170 | Under maint
| Ghorasal Repowered CCPP Unit-4 |  | Gas | PDB | 1*210 | 210 | 180 | 120 | 220 | 220 | 220
| Ghorasal TPP Unit-5 |  | Gas | PDB | 1*210 | 210 | 190 | 0 | 0 | 0 | 0 |  | 190 | Under maint
2 | Ghorasal 365 MW CCPP Unit-7 |  | Gas | PDB | 1*243+1*122 | 365 | 365 | 0 | 0 | 0 | 0 |  | 365 | Under maint
3 | Ghorashal 78.5 MW PP(MAX) |  | Gas | QRPP | 2*40 | 78 | 78 | 50 | 70 | 78 | 78
4 | Ghorashal 108MW PP (Regent) |  | Gas | IPP | 34*3.35 | 108 | 108 | 13 | 104 | 108 | 108
5 | Haripur GTPP |  | Gas | SBU, PDB | 2*32 | 64 | 40 | 0 | 0 | 0 | 0 |  | 40 | Under maint.
6 | Haripur 412 MW CCPP |  | Gas | EGCB | 1*273+1*139 | 412 | 412 | 351 | 337 | 412 | 412
7 | Haripur 360MW CCPP(HPL) |  | Gas | IPP | 1*235+1*125 | 360 | 360 | 347 | 351 | 360 | 360
8 | Meghnaghat 450 MW CCPP(MPL) |  | Gas | IPP | 2*150+1*150 | 450 | 450 | 340 | 420 | 450 | 450
9 | Meghnaghat 100 MW(IEL) |  | HFO | QRPP | 12*8.9 | 100 | 100 | 0 | 75 | 100 | 100
10 | Meghnaghat CCPP(Summit) |  | Gas | IPP | 2*110+1*110 | 305 | 305 | 135 | 135 | 300 | 300
11 | Madanganj 102 PP(Summit) |  | HFO | QRPP | 6*17 | 102 | 100 | 15 | 79 | 100 | 100
12 | Madanganj-55 MW PP(Summit) |  | HFO | (IPP) | 3*17.08+1*11.3 | 55 | 55 | 0 | 0 | 55 | 55
13 | Keraniganj 100 MW PP (Powerpac) |  | HFO | QRPP | 8*13.45 | 100 | 100 | 0 | 0 | 100 | 100
14 | Narshingdi 22 MW PP (Doreen) |  | Gas | SIPP, REB | 8*2.90 | 22 | 22 | 19 | 19 | 22 | 22
15 | 210 MW Siddhirgonj TPP |  | Gas | PDB | 1*210 | 210 | 115 | 0 | 0 | 0 | 0 |  | 115 | Under maint.
16 | Siddhirgonj 2*120 MW GTPP |  | Gas | EGCB | 2*105 | 210 | 210 | 150 | 150 | 200 | 200
17 | Siddhirganj 100 PP(Dutch Bangla) |  | HFO | QRPP | 12*8.9 | 100 | 100 | 0 | 60 | 100 | 100
18 | Siddhirganj 335 MW CCPP |  | Gas | EGCB | 1*217+118 | 335 | 335 | 0 | 0 | 0 | 0 |  | 335 | Under maint.
19 | Gagnagar 102 MW PP (Digital Power) |  | HFO | IPP | 12*8.924 | 102 | 102 | 0 | 50 | 102 | 102
20 | Katpotti 52 MW PP (Sinha) |  | HFO | IPP | 7*7.9 | 51 | 51 | 0 | 0 | 48 | 48
21 | Kamalaghat 54 MW PP(Banco Energy) |  | HFO | IPP | 3*18 | 54 | 54 | 0 | 17 | 54 | 54
22 | Kodda 150MW PP |  | HFO | BPDB-RPCL | 9*17.06 | 149 | 149 | 0 | 0 | 149 | 149
23 | Manikganj 55 MW PP (Northern) |  | HFO | IPP | 3*19.3 | 55 | 55 | 0 | 0 | 55 | 55
24 | Nababganj 55 MW PP (Southern power ) |  | HFO | IPP | 3*19.3 | 55 | 55 | 0 | 17 | 55 | 55
25 | Bosila 108MW PP(CLC) |  | HFO | IPP | 12*8.775+1*3.5 | 108 | 108 | 0 | 0 | 0 | 0 | 108 |  | Fuel Shortage.
26 | Summit Power,(Madhabdi+Ashulia) |  | Gas | SIPP,REB | 3*3.67+4*8.73 | 80 | 80 | 33 | 43 | 48 | 49 |  | 31 | Engine problem
27 | Maona 33 MW PP(Summit) |  | Gas | SIPP,REB | 4*8.73 | 33 | 33 | 25 | 25 | 25 | 33
28 | Rupganj 33 MW PP(Summit) |  | Gas | SIPP,REB | 4*8.73 | 33 | 33 | 24 | 20 | 30 | 33
29 | Gazipur 52 MW PP |  | HFO | IPP | 6*8.9 | 52 | 52 | 0 | 0 | 52 | 52
30 | Tongi 80 MW GTPP |  | Gas | PDB | 1* 105 | 105 | 105 | 0 | 0 | 0 | 0 | 105 |  | Gas shortage
31 | Kodda 300 MW PP Unit-2 (Summit) |  | HFO | IPP | 18*17.076 | 300 | 300 | 0 | 180 | 100 | 300
32 | Keranigonj 300 MW PP (APR) |  | HSD | IPP | 256*1.4 | 300 | 300 | 0 | 0 | 100 | 300
33 | Bramhangoan 100 MW PP (Aggreko) |  | HSD | IPP | 100 | 100 | 100 | 0 | 0 | 0 | 100
34 | Aurahati 100MW PP (Aggreko) |  | HSD | IPP | 0.85*23+0.95*91 | 100 | 100 | 0 | 0 | 0 | 100
35 | Kodda 149 MW PP Unit-1 (Summit) |  | HFO | IPP | 149 | 149 | 149 | 31 | 149 | 149 | 149
36 | Gazipur 100 MW PP |  | HFO | RPCL | 100 MW | 105 | 105 | 0 | 0 | 100 | 100
| Dhaka area Total |  |  |  |  | 6047 | 5811 | 1653 | 2521 | 3672 | 4284 | 213 | 1331
37 | Chattogram TPP-1 |  | Gas | PDB | 1*210 | 210 | 180 | 90 | 90 | 90 | 90 | 90 |  | Gas shortage
| Chattogram TPP-2 |  | Gas | PDB | 1*210 | 210 | 180 | 0 | 0 | 0 | 0 | 180 |  | Gas shortage
38 | Raozan 25 MW PP |  | HFO | IPP | 3*8.9 | 25 | 25 | 0 | 8 | 25 | 25
39 | Teknaf 20MW PP (Solartech) |  | Solar | Teknaf Solartech Energy Ltd. | 20 | 20 | 20 | 17.3 | 0 | 20 | 0
40 | Patenga 50MW PP (Baraka) |  | HFO | IPP | 8*6.98 | 50 | 50 | 0 | 19 | 50 | 50
41 | Karnaphuli Hydro PP Unit-1,2,3,4, 5 |  | Hydro | PDB | 2*40+3*50 | 230 | 230 | 31 | 31 | 30 | 30 | 200 |  | Low water level
42 | Sikalbaha 225MW CCPP |  | Gas/HSD | PDB | 1*150+1*175 | 225 | 225 | 0 | 0 | 225 | 225
43 | Sikalbaha Peaking GT |  | Gas/HSD | PDB | 1*150 | 150 | 150 | 145 | 139 | 150 | 150
44 | Sikalbaha 105 MW PP (Baraka Sikalbaha) |  | HFO | IPP | 105 MW | 105 | 105 | 0 | 0 | 100 | 100
45 | Hathazari 100 MW peaking PP |  | HFO | PDB | 11*8.9 | 98 | 98 | 0 | 0 | 0 | 0 |  | 98 | Under maint.
46 | Dohazari -Kalaish 100 MW Peaking |  | HFO | PDB | 6*17 | 102 | 102 | 0 | 68 | 100 | 100
47 | Juldah 100 MW Unit-1 (Acorn) |  | HFO | QRPP | 8*13.45 | 100 | 100 | 0 | 100 | 100 | 100
48 | Juldah 100 MW PP Unit-3 (Acorn) |  | HFO | IPP | 0 | 100 | 100 | 40 | 50 | 100 | 100
49 | Barabkunda 22 MW PP (Regent) |  | Gas | SIPP, PDB | 8*2.90 | 22 | 22 | 18 | 21 | 22 | 22
* | Malancha, Ctg. EPZ (United) |  | Gas |  | 5*8.73+3*9.34 |  | 0 | 34 | 42 | 30 | 42
50 | Chattogram 108 MW PP (ECPV) |  | HFO | IPP | 16*7 | 108 | 108 | 0 | 0 | 100 | 100
51 | Kaptai 7 MW Solar PP |  | Solar | PDB | 7.4 MW | 7 | 7 | 6 | 0 | 5 | 0
52 | Anwara 300 MW PP (United) |  | HFO | IPP | 300 MW | 300 | 300 | 51 | 308 | 230 | 230
53 | Jodiac Power |  | HFO | IPP | 3*18.55+1*3.6 | 54 | 54 | 0 | 0 | 54 | 54
54 | Karnaphuli Power Ltd. |  | HFO | IPP | 110 | 110 | 110 | 0 | 0 | 50 | 110
| Juldah unit-2 |  | HFO | IPP | 0 | 0 | 0 | 100 | 100 | 100 | 100
| Chattogram area Total |  |  |  |  | 2226 | 2166 | 532.3 | 976 | 1581 | 1628 | 470 | 98
55 | Ashuganj TPP Unit- 3 |  | Gas | APSCL | 1*150 | 150 | 135 | 80 | 80 | 100 | 100 | 35 |  | Gas shortage
| Ashuganj TPP Unit- 4 |  | Gas | APSCL | 1*150 | 150 | 129 | 0 | 0 | 0 | 0 | 129 |  | Gas shortage
| Ashuganj TPP Unit- 5 |  | Gas | APSCL | 1*150 | 150 | 134 | 0 | 0 | 0 | 0 | 134 |  | Gas shortage
56 | Ashuganj 225 MW CCPP |  | Gas | APSCL | 1*142+1*75 | 221 | 221 | 192 | 214 | 225 | 225 |  |  | FGMO
57 | Ashuganj 450 MW CCPP(North) |  | Gas | APSCL | 1*360 | 360 | 360 | 315 | 280 | 360 | 360 |  |  | FGMO
58 | Ashuganj 450 MW CCPP(South) |  | Gas | APSCL | 1*360 | 360 | 360 | 245 | 260 | 350 | 350 |  |  | FGMO
59 | Ashuganj 50 MW PP |  | Gas | APSCL | 14*3.968 | 53 | 45 | 10 | 42 | 42 | 42
60 | Ashuganj 55 MW PP (Precision) |  | Gas | RPP | 15*4 | 55 | 55 | 5 | 50 | 10 | 50
61 | Ashuganj 195MW PP (APSCL-United) |  | Gas | IPP | 20*9.73+1*16 | 195 | 195 | 26 | 8 | 55 | 55 | 140 |  | Gas shortage
62 | Ashuganj 51 MW PP (Midland) |  | Gas | IPP | 6*9.34 | 51 | 51 | 10 | 43 | 50 | 51
63 | Ashuganj 150MW PP (Midland) |  | HFO | IPP | 23*7.015 | 150 | 150 | 0 | 0 | 150 | 150
64 | Titas 50 MW Peaking PP |  | HFO | PDB | 6*8.92 | 52 | 52 | 0 | 0 | 0 | 50
65 | Chandpur 150 MW CCPP |  | Gas | PDB | 1*106+1*57 | 163 | 163 | 0 | 0 | 0 | 0 |  | 163 | Under maint
66 | Chandpur 200MW (Desh energy) |  | HFO | IPP | 0 | 200 | 200 | 0 | 0 | 100 | 200
67 | Feni 22MW PP (Doreen) |  | Gas | SIPP, PDB | 8*2.90 | 22 | 22 | 20 | 21 | 22 | 22
68 | Feni 11 MW PP (Doreen) |  | Gas | SIPP, REB | 4*2.90 | 11 | 11 | 8 | 10 | 11 | 11
** | Impoprt (Tripura) |  |  | Imported power | 0 | 160 | 160 | 114 | 174 | 154 | 172.6
69 | Jangalia 33MW PP (Summit) |  | Gas | SIPP, PDB | 4*8.73 | 33 | 33 | 33 | 33 | 33 | 33
70 | Jangalia 52 MW PP (Lakdanavi) |  | HFO | IPP | 6*8.92 | 52 | 52 | 0 | 52 | 52 | 52
71 | Cumilla 25 MW PP (Summit) |  | Gas | SIPP, PDB | 3*3.67+2*6.97 | 25 | 25 | 14 | 20 | 20 | 20
72 | Daudkandi 200 MW PP (B.Trac) |  | HSD | IPP | 154*1.4 | 200 | 200 | 0 | 0 | 0 | 200
73 | Feni Lanka Power |  | HFO | IPP | 7*18.415+1*9.78 | 114 | 114 | 0 | 17 | 114 | 114
74 | Chowmuhani 113 MW |  | HFO | IPP | 12*9.78+2*3.1 | 113 | 113 | 35 | 113 | 113 | 113
| Cumilla Area Total |  |  |  |  | 3040 | 2980 | 1107 | 1417 | 1961 | 2370.6 | 438 | 163
75 | RPCL 210MW CCPP |  | Gas | IPP | 4*35+1*70 | 210 | 202 | 104 | 156 | 150 | 150 | 52 |  | Gas shortage
76 | Tangail 22 MW PP (Doreen) |  | Gas | SIPP, PDB | 8*2.90 | 22 | 22 | 22 | 22 | 20 | 22
77 | Jamalpur 95 MW PP(Powerpac) |  | HFO | IPP | 12*8.924 | 95 | 95 | 0 | 0 | 95 | 95
78 | Sarishabari 3 MW Solar Plant |  | Solar | IPP | 1*3 | 3 | 3 | 1 | 0 | 1.6 | 0
79 | Mymensingh 200 MW PP (United) |  | HFO | IPP | 200 | 200 | 200 | 24 | 80 | 170 | 200
80 | Jamalpur 115 MW PP (United) |  | HFO | IPP | 115 MW | 115 | 115 | 0 | 115 | 115 | 115
| Mymensingh Area Total |  |  |  |  | 645 | 637 | 151 | 373 | 551.6 | 582 | 52 | 0
81 | Fenchugonj CCPP Phase-1 |  | Gas | PDB | 2*32+1*33 | 97 | 70 | 87 | 87 | 88 | 88
82 | Fenchugonj CCPP Phase-2 |  | Gas | PDB | 2*35+1*35 | 104 | 90 | 30 | 30 | 30 | 30 |  | 60 | GT-4 under maint.
83 | Kushiara 163 MW CCPP (KP) |  | Gas | IPP | 1*109+1*54 | 163 | 163 | 163 | 163 | 163 | 163
84 | Shajibazar 330 MW CCPP |  | Gas | PDB | 3*110 | 330 | 330 | 193 | 203 | 210 | 210 |  | 120 | ST Under maint.
85 | Fenchugonj 51 MW PP (Barakatullah) |  | Gas | RPP | 19*2.90 | 51 | 51 | 5 | 53 | 51 | 51
86 | Fenchuganj 44MW (Energyprima) |  | Gas | RPP | 12*3.3+5*2 | 44 | 44 | 5 | 50 | 44 | 44
87 | Hobiganj 11MW PP Cofidence-E |  | Gas | SIPP, REB | 4*2.90 | 11 | 11 | 11 | 11 | 11 | 11
88 | Shahjibazar GTPP Unit- 8 & 9 |  | Gas | PDB | 2*35 | 70 | 66 | 34 | 59 | 30 | 30 |  | 36 | GT-8 Under maint.
89 | Shahjibazar 86MW PP (Shahjibazar) |  | Gas | RPP | 32*2.90 | 86 | 86 | 10 | 77 | 80 | 80
90 | Shahjibazar 50MW PP (EPL) |  | Gas | RPP | 27*2.0 | 50 | 50 | 0 | 0 | 0 | 0 |  |  | Contact expired
91 | Sylhet 150 MW CCPP |  | Gas | PDB | 1*142 | 142 | 142 | 150 | 146 | 150 | 150
92 | Sylhet 20 MW GTPP |  | Gas | PDB | 1*20 | 20 | 20 | 18 | 18 | 18 | 20
93 | Sylhet 50MW PP (EPL) |  | Gas | RPP | 27*2 | 50 | 50 | 0 | 0 | 0 | 0 |  |  | Contract Expired
94 | Shahjahanulla 25 MW PP |  | Gas | SIPP, REB | 3*9.34 | 25 | 25 | 8 | 16 | 24 | 24
95 | Bibiana-II 341 MW CCPP (Summit) |  | Gas | IPP | 1*222+1*119 | 341 | 341 | 295 | 285 | 310 | 310 |  |  | FGMO
96 | Bibiyana-III 400 MW CCPP |  | Gas | PDB | 400 MW | 400 | 400 | 0 | 0 | 0 | 0 |  | 400 | Under maintenance
97 | Sylhet 10MW PP (Desh) |  | Gas | RPP | 6*1.95 | 10 | 10 | 10 | 10 | 10 | 10
| Sylhet Area Total |  |  |  |  | 1994 | 1949 | 1019 | 1208 | 1219 | 1221 | 0 | 616
98 | Bheramara GTPP Unit-1,2 & 3 |  | HSD | PDB | 3*20 | 60 | 46 | 0 | 0 | 0 | 45
** | Bheramara (HVDC ) |  | 0 | Imported power | 2*500 | 1000 | 1000 | 545 | 836 | 621 | 848
99 | Khulna 115 PP MW (KPCL-2) |  | HFO | QRPP | 7*17 | 115 | 115 | 0 | 99 | 99 | 99 |  | 16 | Engine problem
100 | Faridpur 50 MW Peaking PP |  | HFO | PDB | 8*6.89 | 54 | 54 | 0 | 0 | 0 | 37
101 | Khulna 225 MW CCPP |  | HSD | NWPGCL | 1*150+1*75 | 230 | 230 | 0 | 0 | 0 | 225
102 | Gopalganj 100 MW Peaking PP |  | HFO | PDB | 16*6.98 | 109 | 109 | 0 | 0 | 30 | 70
103 | Bheramara 410 MW CCPP |  | Gas | NWPGCL | 1*278+1*132 | 410 | 410 | 335 | 335 | 340 | 410
104 | Noapara 40 MW PP (Khanjahan Ali) |  | HFO | QRPP | 5*8.5 | 40 | 40 | 0 | 0 | 40 | 40
105 | Noapara 100 MW PP (Bangla Trac) |  | HSD | IPP | 70*1.4 | 100 | 100 | 0 | 0 | 90 | 100
106 | Rupsha 105 MW PP (Orion rupsha) |  | HFO | IPP | 6*18.445 | 105 | 105 | 0 | 0 | 100 | 105
107 | Madhumati 100 MW PP |  | HFO | IPP | 100 MW | 105 | 105 | 0 | 105 | 100 | 105
| Khulna Area Total |  |  |  |  | 2328 | 2314 | 880 | 1375 | 1420 | 2084 | 0 | 16
108 | Barisal 110 MW PP (Summit ) |  | HFO | IPP | 7*17.076 | 110 | 110 | 0 | 110 | 50 | 110
109 | Barisal GT PP Unit-1& 2 |  | HSD | PDB | 2*20 | 40 | 30 | 0 | 0 | 0 | 30
110 | Bhola 33 MW PP (Venture) |  | Gas | RPP | 1*34.50 | 33 | 33 | 19 | 34 | 30 | 33
111 | Bhola 225 MW CCPP |  | Gas | PDB | 2*63+1*68 | 194 | 194 | 60 | 60 | 60 | 60 |  | 134 | GT-2 Under maint.
112 | Bhola 95 MW PP (Aggreko) |  | Gas | QRPP | 96*1.10 | 95 | 95 | 53 | 91 | 95 | 95
| Payra 1320 MW |  | Coal | NWPGCL | 0 | 0 | 0 | 0 | 0 | 0 | 0 |  |  | S/D for bad weather.
| Barisal Area Total |  |  |  |  | 472 | 462 | 132 | 295 | 235 | 328 | 0 | 134
113 | Baghabari 71 MW GTPP |  | Gas | PDB | 1*71 | 71 | 71 | 50 | 40 | 0 | 0 | 21 |  | Gas shortage
| Baghabari 100 MW GTPP |  | Gas | PDB | 1*100 | 100 | 100 | 70 | 50 | 0 | 0 | 100 |  | Gas shortage
114 | Baghabari 50 MW Peaking PP |  | HFO | PDB | 6*8.9 | 52 | 52 | 0 | 0 | 0 | 34
115 | Bera 70 MW Peaking PP |  | HFO | PDB | 9*8.29 | 71 | 71 | 0 | 0 | 0 | 70
116 | Amnura 50 MW PP(Sinha) |  | HFO | QRPP | 7*7.79 | 50 | 50 | 0 | 18 | 50 | 50
117 | Katakhali 50 MW PP (Northern) |  | HFO | QRPP | 6*8.9 | 50 | 50 | 0 | 0 | 42 | 42 |  | 8 | Engine problem
118 | Katakhali 50 MW Peaking PP |  | HFO | PDB | 6*8.7 | 50 | 50 | 0 | 0 | 46 | 46
119 | Sirajgonj 225MW CCPP Unit-1 |  | Gas/HSD | NWPGCL | 1*150+1*75 | 210 | 210 | 0 | 0 | 0 | 0 | 210 |  | ST Under maint.
120 | Sirajgonj 225MW CCPP Unit-2 |  | Gas/HSD | NWPGCL | 1*150+1*75 | 220 | 220 | 28 | 176 | 200 | 200 |  |  | FGMO
121 | Sirajgonj 225MW CCPP Unit-3 |  | Gas/HSD | NWPGCL | 1*141 | 220 | 220 | 58 | 181 | 210 | 210 |  |  | FGMO
122 | Sirajgonj 400 MW CCPP Unit-4 |  | Gas/HSD | SNWPGCL | 1*282+1*132 | 414 | 414 | 306 | 413 | 410 | 410 |  |  | FGMO
123 | Santahar 50 MW Peaking PP |  | HFO | PDB | 6*8.7 | 50 | 50 | 0 | 0 | 0 | 34
124 | Bogra 22 MW PP (GBB) |  | Gas | RPP | 6*4 | 22 | 22 | 3 | 19 | 20 | 21
125 | Bogura 20 MW PP (Energyprima) |  | Gas | RPP | 5*3.3+5*2 | 20 | 10 | 3 | 10 | 10 | 10
126 | Ullapara 11 MW PP (Summit) |  | Gas | SIPP, REB | 4*2.90 | 11 | 11 | 0 | 11 | 11 | 11
127 | Natore 52 MW PP (Rajlanka) |  | HFO | IPP | 52 | 52 | 52 | 0 | 0 | 40 | 40 |  | 12 | Engine problem
128 | Chapainawabganj 100 MW Peaking PP |  | HFO | PDB | 104 | 104 | 104 | 0 | 0 | 50 | 100
129 | Baghabari 200 MW PP (Paramount) |  | HSD | IPP | 200 MW | 200 | 200 | 0 | 0 | 200 | 200
130 | Bagura 113 MW PP (Confidence)-2 |  | HFO | IPP | 113 MW | 113 | 113 | 0 | 0 | 113 | 113
131 | Confidence Power Bogura Unit-1 113 MW |  | HFO | IPP | 6*18.55 | 113 | 113 | 0 | 35 | 113 | 113
| Rajshahi Area Total |  |  |  |  | 2193 | 2183 | 518 | 953 | 1515 | 1704 | 331 | 20
132 | Barapukuria TPP Unit-1 |  | Coal | PDB | 1*125 | 125 | 85 | 0 | 0 | 0 | 0 | 85 |  | Coal Shortage.
| Barapukuria TPP Unit-2 |  | Coal | PDB | 1*125 | 125 | 85 | 0 | 0 | 0 | 0 | 85 |  | Coal Shortage.
133 | Barapukuria 275 MW TPP Unit-3 |  | Coal | PDB | 1*275 | 274 | 274 | 150 | 150 | 150 | 150
134 | Rangpur 20 MW GTPP |  | HSD | PDB | 1*20 | 20 | 20 | 0 | 0 | 0 | 20
135 | Saidpur 20 MW GTPP |  | HSD | PDB | 1*20 | 20 | 20 | 0 | 0 | 0 | 20
136 | Rangpur 113 MW PP (Confidence) |  | HFO | IPP | 113 MW | 113 | 113 | 0 | 40 | 113 | 113
137 | Sympa Solar Power 8MW |  | Solar | IPP | 8 MW | 8 | 8 | 0.8 | 0 | 8 | 0
| Rangpur Area Total |  |  |  |  | 685 | 605 | 150.8 | 190 | 271 | 303 | 170 | 0
| Total |  |  |  |  | 19630 | 19107 | 6143.1 | 9308 | 12425.6 | 14504.6 | 1674 | 2378
| Usable load at Substation end after deducting Auxiliary use & Transmission loss | [6 empty] | 5869.208 | 8893 | 11871.6009 | 13857.908
A. |  | 2020-05-22 | (Yesterday) |  |  |  |  | Friday
1 | Highest Generation : |  |  | 9398 | MW at | 22:00 | hrs | 11 Evening Peak Hour : | [5 empty] | 21:00 | hrs.
2 | Minimum Generation : |  |  | 5502.7 | MW at | 7:00 | hrs | 12 Max. Demand (Generation end) at evening peak hour : | [5 empty] | 9308 | MW
3 | Day peak Generation : |  |  | 6143.1 | MW at | 12:00 | hrs | 13 Max. Demand (Substation end) at evening peak hour : | [5 empty] | 8893 | MW
4 | Evening peak Generation : |  |  | 9308 | MW at | 21:00 | hrs | 14 Load Shed (Substation end) at evening peak hour : | [5 empty] | 0 | MW
5 | Total Energy Generation : |  | 170.3634 | MKWHr | By Solar | 0.14129 | MKWHr | 15. Area wise Demand (S/S end), Supply (S/S end) & | [5 empty] | 16 Hourly Load Shed during
| By Gas : | 124.4896 | MKWHr |  | By Oil: | 25.0247 | MKWHr | Load Shed (S/S end) at Evening peak hour in MW : | [5 empty] | Evening Peak hours :
| By Coal : | 3.6555 | MKWHr |  | By Hydro: | 0.69905 | MKWHr | Area | Demand | Supply |  | Loadshed |  | Time |  | Loadshed
6 | Generation Shortfall : |  | For Fuel Limitation = |  |  | 1674 | MW | Dhaka | 2942 | 2942 |  | 0
|  |  | For Plants S/D or M/C prob = |  |  | 2378 | MW | Chittagong | 1052 | 1052 |  | 0 |  | 18:00 |  | 0
|  |  | Total = |  |  | 4052 | MW | Khulna | 891 | 891 |  | 0 |  | 18:30 |  | 0
7 | Total Gas Supplied : |  |  | 1112.18 | MMCFD |  |  | Rajshahi | 949 | 949 |  | 0 |  | 19:00 |  | 0
8 | Fuel Cost : | i) Gas : | Taka | 147991440.434 | ii) Oil : | Taka | 176654097.27 | Comilla | 1115 | 1115 |  | 0 |  | 19:30 |  | 0
|  | iii) Coal : | Taka | 19812810 | Total | Taka | 344458347.704 | Mymensingh | 823 | 823 |  | 0 |  | 20:00 |  | 0
9 | Power flow through E-W Interconnectors : |  |  |  | i) Energy | 0.003 | MKWHr. | Sylhet | 408 | 408 |  | 0 |  | 21:00 |  | 0
| ii) During Peak Demand : |  |  | 94 | MW (E to W) at | 21:00 | hrs | Barisal | 288 | 288 |  | 0 |  | 22:00 |  | 0
| iii) Maximum : |  |  | 5 | MW at | 20:00 | hrs | Rangpur | 425 | 425 |  | 0 |  | 23:00 |  | 0
10 | Maximum Temperature in Dhaka was |  |  |  | 31.8° C |  |  | Total | 8893 | 8893 |  | 0
B. |  | 2020-05-23 | (Today) |  |  |  | Saturday |  |  | Probable max. temperature in Dhaka |  |  | 37.5° C
Forecast
1 | Maximum Demand* Evening (Generation end) |  |  |  | 10000 | MW |  | 6 Total Load Shed forecast (Substation end) : |  |  |  |  | 0 | MW
2 | Maximum Generation (Generation end) |  |  |  | 14504.6 | MW |  | 7 Area wise Load Shed forecast (Substation end) :
3 | Maximum Demand* Day (Generation end) |  |  |  | 7500 | MW
4 | Reserve(Generation end) |  |  |  | 4504.6 | MW |  | Dhaka | Chittagong | Khulna | Rajshahi | Comilla | Mymensingh | Sylhet | Barisal | Rangpur
5 | Total Energy Generation |  |  |  | 181.2763 | MKWHr |  | MW | MW | MW | MW | MW | MW | MW | MW | MW
6 | Actual Minimum Generation up to 8:00 hrs. |  |  |  | 6833.6 | MW at | 7:00 | 0 | 0 | 0 | 0 | 0 | 0 | 0 | 0 | 0
* Import Through HVDC C/B Interconnector : |  |  |  |  | i) Energy | 13.1113 | MKWHr. | ii) HVDC Flow at Peak Time |  | 836 | MW at | 21:00 | hrs.
* Import Through Comilla C/B Interconnector : |  |  |  |  | i) Energy | 3.2419 | MKWHr. | iii) Maximum HVDC Flow : |  | 841 | MW at | 19:30 | hrs.
*Cost for HVDC, Tripura & Solar energy is not usually included in the total fuel cost.
Water Level of Kaptai Lake at 06:00 hr (ft): |  |  |  |  | (a) Yesterday : | 75.12 |  | (b) Today: | 75.22 |  | (c) Rule Curve: |  | 77.8
.
|  |  |  | Sub Divisional Engineer | [6 empty] | Executive Engineer
|  |  |  | Network Operation Division | [6 empty] | Network Operation Division

## YesterdayGen
2020-05-22
Plant Name | Ghorasal TPP (Unit-1&2) | Ghorasal Repowered CCPP Unit-3 | Ghorasal Repowered CCPP Unit-4 | Ghorasal TPP Unit-5 | Ghorasal 365 MW CCPP Unit-7 | Ghorashal 108MW PP (Regent) | Ghorashal 78.5 MW PP(MAX) | Haripur 412 MW CCPP | Haripur 360MW CCPP(HPL) | Plant Removed | Haripur GTPP | Meghnaghat 450 MW CCPP(MPL) | Meghnaghat CCPP(Summit) | Meghnaghat 100 MW(IEL) | Madanganj 102 PP(Summit) | Madanganj-55 MW PP(Summit) | Siddhirganj 335 MW CCPP | 210 MW Siddhirgonj TPP | Siddhirgonj 2*120 MW GTPP | Siddhirganj Desh | Siddhirganj 100 PP(Dutch Bangla) | Gagnagar 102 MW PP (Digital Power) | Kodda 150MW PP | Keraniganj 100 MW PP (Powerpac) | Bosila 108MW PP(CLC) | Pagla (DPA ) | Katpotti 52 MW PP (Sinha) | Kamalaghat 54 MW PP(Banco Energy) | Manikganj 55 MW PP (Northern) | Nababganj 55 MW PP (Southern power ) | Narshingdi 22 MW PP (Doreen) | Summit Ashulia | Summit Madhabdi | Maona 33 MW PP(Summit) | Rupganj 33 MW PP(Summit) | Gazipur 52 MW PP | Tongi 80 MW GTPP | Karnaphuli Hydro PP Unit-1, 2 & 3 | Karnaphuli Hydro PP Unit-4 & 5 | Chattogram TPP-1 | Chattogram TPP-2 | Raozan 25 MW PP | Sikalbaha 225MW CCPP (Gas) | Sikalbaha 225MW CCPP(Oil) | Sikalbaha 150MW GTPP | Sikalbaha 150MW GTPP(Oil) | Plant Removed | Sikalbaha 51 MW PP(Energis) | Hathazari 100 MW peaking PP | Dohazari -Kalaish 100 MW Peaking | Juldah 100 MW Unit-1 (Acorn) | Chattogram 108 MW PP (ECPV) | Patenga 50MW PP (Baraka) | Barabkunda 22 MW PP (Regent) | Malancha, Ctg. EPZ (United) | Ashuganj TPP Unit- 3 | Ashuganj TPP Unit- 4 | Ashuganj TPP Unit- 5 | Ashuganj 450 MW CCPP(North) | Ashuganj 450 MW CCPP(South) | Ashuganj 225 MW CCPP | Ashuganj 195MW PP (APSCL-United) | Chandpur 150 MW CCPP | Ashuganj 50 MW PP | Ashuganj 55 MW PP (Precision) | Ashuganj 53MW PP (United) | Ashuganj 51 MW PP (Midland) | B.Baria (Aggreko) 85MW | Titas 50 MW Peaking PP | Jangalia 52 MW PP (Lakdanavi) | Feni 22MW PP (Doreen) | Feni 11 MW PP (Doreen) | Jangalia 33MW PP (Summit) | Cumilla 25 MW PP (Summit) | Impoprt (Tripura) | RPCL 210MW CCPP | Jamalpur 95 MW PP(Powerpac) | Tangail 22 MW PP (Doreen) | Sarishabari 3 MW Solar Plant | Fenchugonj CCPP Phase-1 | Fenchugonj CCPP Phase-2 | Fenchugonj 51 MW PP (Barakatullah) | Fenchuganj 44MW (Energyprima) | Kushiara 163 MW CCPP (KP) | Shajibazar 330 MW CCPP | Shahjibazar GTPP Unit- 8 & 9 | Shahjibazar 86MW PP (Shahjibazar) | Shahjibazar 50MW PP (EPL) | Sylhet 150 MW CCPP | Sylhet 20 MW GTPP | Sylhet 50MW PP (EPL) | Sylhet 10MW PP (Desh) | Bibiana-II 341 MW CCPP (Summit) | Shahjahanulla 25 MW PP | Hobiganj 11MW PP Cofidence-E | Daudkandi 200 MW PP (B.Trac) | Kodda 300 MW PP Unit-2 (Summit) | Keranigonj 300 MW PP (APR) | Bramhangoan 100 MW PP (Aggreko) | Mymensingh 200 MW PP (United) | Aurahati 100MW PP (Aggreko) | Kodda 149 MW PP Unit-1 (Summit) | Teknaf 20MW PP (Solartech) | Juldah 100 MW PP Unit-3 (Acorn) | Chandpur 200MW (Desh energy) | Ashuganj 150MW PP (Midland) | Bibiyana-III 400 MW CCPP | Jamalpur 115 MW PP (United) | Gazipur 100 MW PP | Sikalbaha 105 MW PP (Baraka Sikalbaha) | Kaptai 7 MW Solar PP | Anwara 300 MW PP (United) | Jodiac Power | Karnaphuli Power Ltd. | Feni Lanka Power | Chowmuhani 113 MW | Juldah unit-2 | EasternBlank | Bheramara (HVDC ) | Bheramara GTPP Unit-1,2 & 3 | Bheramara 410 MW CCPP | Khulna 115 MW PP (KPCL-1 & 3) | Khulna 115 PP MW (KPCL-2) | Khulna 225 MW CCPP | Khulna 60MW | Khulna (Aggreeco) 55MW | Faridpur 50 MW Peaking PP | Gopalganj 100 MW Peaking PP | Noapara 40 MW PP (Khanjahan Ali) | Bhola 225 MW CCPP | Bhola 33 MW PP (Venture) | Barisal 110 MW PP (Summit ) | Barisal GT PP Unit-1& 2 | Baghabari 100 MW GTPP | Baghabari 71 MW GTPP | Baghabari 50 MW Peaking PP | Bera 70 MW Peaking PP | Chapainawabganj 100 MW Peaking PP | Amnura 50 MW PP(Sinha) | Katakhali 50 MW PP (Northern) | Katakhali 50 MW Peaking PP | Natore 52 MW PP (Rajlanka) | Santahar 50 MW Peaking PP | Bogra 22 MW PP (GBB) | Bogura 20 MW PP (Energyprima) | Ullapara 11 MW PP (Summit) | Barapukuria TPP Unit-1 | Barapukuria TPP Unit-2 | Barapukuria 275 MW TPP Unit-3 | Rangpur 20 MW GTPP | Saidpur 20 MW GTPP | Sirajgonj 225MW CCPP Unit-1 (Gas) | Sirajgonj 225MW CCPP Unit-1(Oil) | Sirajgonj 225 MW CCPP Unit-2 (Gas) | Sirajgonj 225 MW CCPP Unit-2 (Oil) | Bhola 95 MW PP (Aggreko) | Noapara 100 MW PP (Bangla Trac) | Sirajgonj 225MW CCPP Unit-3 (Gas) | Sirajgonj 225MW CCPP Unit-3 (Oil) | Sirajgonj 400 MW CCPP Unit-4 | Rupsha 105 MW PP (Orion rupsha) | Baghabari 200 MW PP (Paramount) | Bagura 113 MW PP (Confidence)-2 | Madhumati 100 MW PP | Rangpur 113 MW PP (Confidence) | Sirajgonj 400MW CCPP Unit-4 (Oil) | Sympa Solar Power 8MW | Confidence Power Bogura Unit-1 113 MW | Payra 1320 MW | WesternBlank | Eastern Grid Total | Western Grid Total | Total (MW) | Gas (Public) | HVDC | Gas (Private) | Oil (Private) | Coal | Hydro | Oil (Public) | Tripura | Solar | Shortage | Water Level
1:00 | 0 | 0 | 100 | 0 | 0 | 110 | 30 | 331 | 303 |  | 0 | 400 | 130 | 0 | 48 | 0 | 0 | 0 | 100 | 0 | 0 | 0 | 0 | 0 | 0 | 0 | 0 | 0 | 0 | 17 | 19 | 25 | 24 | 25 | 33 | 0 | 0 | 28 | 0 | 90 | 0 | 0 | 135 | 0 | 139 | 0 |  | 0 | 0 | 0 | 0 | 0 | 0 | 18 | 39 | 0 | 0 | 0 | 310 | 270 | 183 | 110 | 0 | 42 | 5 | 0 | 51 | 0 | 0 | 0 | 21 | 10 | 33 | 20 | 150 | 157 | 0 | 22 | 0 | 87 | 30 | 53 | 50 | 110 | 188 | 29 | 20 | 0 | 149 | 18 | 0 | 10 | 270 | 24 | 11 | 0 | 0 | 0 | 0 | 150 | 0 | 130 | 0 | 50 | 0 | 0 | 0 | 0 | 0 | 0 | 0 | 52 | 0 | 0 | 70 | 113 | 100 |  | 422 | 0 | 290 | 0 | 0 | 0 | 0 | 0 | 0 | 0 | 0 | 60 | 30 | 0 | 0 | 75 | 70 | 0 | 0 | 0 | 0 | 0 | 0 | 0 | 0 | 21 | 10 | 0 | 0 | 0 | 150 | 0 | 0 | 0 | 0 | 101 | 0 | 81 | 0 | 100 | 0 | 394 | 0 | 0 | 0 | 0 | 0 | 0 | 0 | 0 | 0 |  | 5242 | 1804 | 7046 | 3339 | 422 | 2097 | 860 | 150 | 28 | 0 | 150 | 0 | 0 | 75.12
2:00 | 0 | 0 | 100 | 0 | 0 | 110 | 30 | 339 | 303 |  | 0 | 400 | 130 | 0 | 30 | 0 | 0 | 0 | 100 | 0 | 0 | 0 | 0 | 0 | 0 | 0 | 0 | 0 | 0 | 0 | 19 | 25 | 24 | 25 | 33 | 0 | 0 | 28 | 0 | 90 | 0 | 0 | 50 | 0 | 139 | 0 |  | 0 | 0 | 0 | 0 | 0 | 0 | 0 | 42 | 0 | 0 | 0 | 325 | 285 | 200 | 110 | 0 | 42 | 5 | 0 | 51 | 0 | 0 | 0 | 21 | 10 | 33 | 20 | 146 | 156 | 0 | 22 | 0 | 87 | 30 | 53 | 50 | 110 | 186 | 29 | 20 | 0 | 150 | 18 | 0 | 10 | 295 | 24 | 11 | 0 | 0 | 0 | 0 | 150 | 0 | 115 | 0 | 70 | 0 | 0 | 0 | 0 | 0 | 0 | 0 | 52 | 0 | 0 | 70 | 113 | 100 |  | 378 | 0 | 290 | 0 | 0 | 0 | 0 | 0 | 0 | 0 | 0 | 60 | 29 | 0 | 0 | 75 | 70 | 0 | 0 | 0 | 0 | 0 | 0 | 0 | 0 | 21 | 10 | 0 | 0 | 0 | 150 | 0 | 0 | 0 | 0 | 109 | 0 | 81 | 0 | 108 | 0 | 424 | 0 | 0 | 0 | 0 | 0 | 0 | 0 | 0 | 0 |  | 5186 | 1805 | 6991 | 3305 | 378 | 2154 | 830 | 150 | 28 | 0 | 146 | 0 | 0 | 75.12
3:00 | 0 | 0 | 101 | 0 | 0 | 110 | 30 | 356 | 303 |  | 0 | 420 | 130 | 0 | 30 | 0 | 0 | 0 | 150 | 0 | 0 | 0 | 0 | 0 | 0 | 0 | 0 | 0 | 0 | 0 | 19 | 25 | 24 | 25 | 33 | 0 | 0 | 28 | 0 | 90 | 0 | 0 | 0 | 0 | 139 | 0 |  | 0 | 0 | 0 | 0 | 0 | 0 | 18 | 6 | 65 | 0 | 0 | 325 | 285 | 198 | 110 | 0 | 42 | 5 | 0 | 51 | 0 | 0 | 0 | 21 | 10 | 33 | 20 | 146 | 157 | 0 | 22 | 0 | 87 | 30 | 53 | 50 | 110 | 182 | 29 | 50 | 0 | 149 | 18 | 0 | 10 | 305 | 24 | 11 | 0 | 0 | 0 | 0 | 150 | 0 | 100 | 0 | 100 | 0 | 0 | 0 | 0 | 0 | 0 | 0 | 71 | 0 | 0 | 70 | 113 | 100 |  | 378 | 0 | 290 | 0 | 0 | 0 | 0 | 0 | 0 | 0 | 0 | 60 | 28 | 0 | 0 | 75 | 70 | 0 | 0 | 0 | 0 | 0 | 0 | 0 | 0 | 21 | 10 | 0 | 0 | 0 | 150 | 0 | 0 | 0 | 0 | 123 | 0 | 81 | 0 | 126 | 0 | 425 | 0 | 0 | 0 | 0 | 0 | 0 | 0 | 0 | 0 |  | 5339 | 1837 | 7176 | 3432 | 378 | 2178 | 864 | 150 | 28 | 0 | 146 | 0 | 0 | 75.12
4:00 | 0 | 0 | 100 | 0 | 0 | 110 | 30 | 334 | 303 |  | 0 | 420 | 130 | 0 | 30 | 0 | 0 | 0 | 150 | 0 | 0 | 0 | 0 | 0 | 0 | 0 | 0 | 0 | 0 | 0 | 19 | 25 | 13 | 25 | 33 | 0 | 0 | 28 | 0 | 90 | 0 | 0 | 0 | 0 | 139 | 0 |  | 0 | 0 | 0 | 0 | 0 | 0 | 18 | 38 | 80 | 0 | 0 | 310 | 270 | 181 | 110 | 0 | 42 | 5 | 0 | 10 | 0 | 0 | 0 | 21 | 10 | 33 | 20 | 136 | 155 | 0 | 22 | 0 | 87 | 30 | 53 | 10 | 110 | 176 | 29 | 50 | 0 | 149 | 19 | 0 | 10 | 280 | 24 | 11 | 0 | 0 | 0 | 0 | 70 | 0 | 86 | 0 | 100 | 0 | 0 | 0 | 0 | 0 | 0 | 0 | 71 | 0 | 0 | 50 | 113 | 100 |  | 378 | 0 | 290 | 0 | 0 | 0 | 0 | 0 | 0 | 0 | 0 | 60 | 26 | 0 | 0 | 75 | 70 | 0 | 0 | 0 | 0 | 0 | 0 | 0 | 0 | 21 | 10 | 0 | 0 | 0 | 150 | 0 | 0 | 0 | 0 | 120 | 0 | 81 | 0 | 124 | 0 | 351 | 0 | 0 | 0 | 0 | 0 | 0 | 0 | 0 | 0 |  | 5068 | 1756 | 6824 | 3354 | 378 | 2028 | 750 | 150 | 28 | 0 | 136 | 0 | 0 | 75.12
5:00 | 0 | 0 | 101 | 0 | 0 | 54 | 30 | 333 | 303 |  | 0 | 400 | 130 | 0 | 15 | 0 | 0 | 0 | 120 | 0 | 0 | 0 | 0 | 0 | 0 | 0 | 0 | 0 | 0 | 0 | 19 | 25 | 13 | 25 | 33 | 0 | 0 | 28 | 0 | 90 | 0 | 0 | 0 | 0 | 144 | 0 |  | 0 | 0 | 0 | 0 | 0 | 0 | 21 | 31 | 80 | 0 | 0 | 310 | 270 | 182 | 63 | 0 | 10 | 5 | 0 | 10 | 0 | 0 | 0 | 21 | 10 | 33 | 20 | 124 | 141 | 0 | 22 | 0 | 87 | 30 | 11 | 10 | 110 | 181 | 29 | 10 | 0 | 150 | 19 | 0 | 10 | 280 | 24 | 11 | 0 | 0 | 0 | 0 | 24 | 0 | 0 | 0 | 100 | 0 | 0 | 0 | 0 | 0 | 0 | 0 | 0 | 0 | 0 | 0 | 113 | 100 |  | 288 | 0 | 290 | 0 | 0 | 0 | 0 | 0 | 0 | 0 | 0 | 60 | 21 | 0 | 0 | 50 | 40 | 0 | 0 | 0 | 0 | 0 | 0 | 0 | 0 | 3 | 3 | 0 | 0 | 0 | 150 | 0 | 0 | 0 | 0 | 120 | 0 | 32 | 0 | 123 | 0 | 374 | 0 | 0 | 0 | 0 | 0 | 0 | 0 | 0 | 0 |  | 4515 | 1554 | 6069 | 3237 | 288 | 1760 | 482 | 150 | 28 | 0 | 124 | 0 | 0 | 75.12
6:00 | 0 | 0 | 100 | 0 | 0 | 13 | 30 | 333 | 303 |  | 0 | 400 | 130 | 0 | 15 | 0 | 0 | 0 | 120 | 0 | 0 | 0 | 0 | 0 | 0 | 0 | 0 | 0 | 0 | 0 | 19 | 25 | 13 | 25 | 33 | 0 | 0 | 28 | 0 | 90 | 0 | 0 | 0 | 0 | 100 | 0 |  | 0 | 0 | 0 | 0 | 0 | 0 | 21 | 42 | 80 | 0 | 0 | 310 | 270 | 150 | 26 | 0 | 10 | 5 | 0 | 10 | 0 | 0 | 0 | 21 | 10 | 33 | 16 | 116 | 141 | 0 | 22 | 0.1 | 87 | 30 | 11 | 10 | 110 | 176 | 29 | 10 | 0 | 150 | 18 | 0 | 10 | 270 | 24 | 11 | 0 | 0 | 0 | 0 | 24 | 0 | 0 | 1.1 | 70 | 0 | 0 | 0 | 0 | 0 | 0 | 0.3 | 0 | 0 | 0 | 0 | 75 | 100 |  | 255 | 0 | 290 | 0 | 0 | 0 | 0 | 0 | 0 | 0 | 0 | 60 | 20 | 0 | 0 | 50 | 40 | 0 | 0 | 0 | 0 | 0 | 0 | 0 | 0 | 3 | 3 | 0 | 0 | 0 | 150 | 0 | 0 | 0 | 0 | 94 | 0 | 32 | 0 | 90 | 0 | 362 | 0 | 0 | 0 | 0 | 0 | 0 | 0.2 | 0 | 0 |  | 4276.5 | 1449.2 | 5725.7 | 3091 | 255 | 1670 | 414 | 150 | 28 | 0 | 116 | 1.7 | 0 | 75.12
7:00 | 0 | 0 | 100 | 0 | 0 | 13 | 30 | 335 | 262 |  | 0 | 370 | 130 | 0 | 15 | 0 | 0 | 0 | 120 | 0 | 0 | 0 | 0 | 0 | 0 | 0 | 0 | 0 | 0 | 0 | 0 | 25 | 13 | 25 | 33 | 0 | 0 | 29 | 0 | 90 | 0 | 0 | 0 | 0 | 100 | 0 |  | 0 | 0 | 0 | 0 | 0 | 0 | 21 | 34 | 80 | 0 | 0 | 280 | 260 | 150 | 26 | 0 | 10 | 5 | 0 | 10 | 0 | 0 | 0 | 21 | 8 | 33 | 16 | 108 | 104 | 0 | 22 | 0.2 | 87 | 30 | 11 | 10 | 110 | 185 | 28 | 10 | 0 | 100 | 18 | 0 | 10 | 280 | 24 | 11 | 0 | 0 | 0 | 0 | 24 | 0 | 0 | 4.3 | 40 | 0 | 0 | 0 | 0 | 0 | 0 | 1.2 | 0 | 0 | 0 | 0 | 75 | 100 |  | 256 | 0 | 290 | 0 | 0 | 0 | 0 | 0 | 0 | 0 | 0 | 60 | 18 | 0 | 0 | 50 | 40 | 0 | 0 | 0 | 0 | 0 | 0 | 0 | 0 | 3 | 3 | 0 | 0 | 0 | 150 | 0 | 0 | 0 | 0 | 91 | 0 | 32 | 0 | 90 | 0 | 383 | 0 | 0 | 0 | 0 | 0 | 0 | 0 | 0 | 0 |  | 4036.7 | 1466 | 5502.7 | 2950 | 256 | 1620 | 384 | 150 | 29 | 0 | 108 | 5.7 | 0 | 75.12
8:00 | 0 | 0 | 100 | 0 | 0 | 12 | 30 | 343 | 263 |  | 0 | 370 | 130 | 0 | 15 | 0 | 0 | 0 | 120 | 0 | 0 | 0 | 0 | 0 | 0 | 0 | 0 | 0 | 0 | 0 | 0 | 25 | 13 | 25 | 33 | 0 | 0 | 29 | 0 | 90 | 0 | 0 | 0 | 0 | 140 | 0 |  | 0 | 0 | 0 | 0 | 0 | 0 | 21 | 34 | 80 | 0 | 0 | 260 | 240 | 150 | 26 | 0 | 10 | 5 | 0 | 10 | 0 | 0 | 0 | 21 | 8 | 33 | 14 | 104 | 103 | 0 | 22 | 0.1 | 87 | 30 | 11 | 10 | 110 | 174 | 29 | 10 | 0 | 100 | 18 | 0 | 10 | 300 | 24 | 11 | 0 | 0 | 0 | 0 | 24 | 0 | 0 | 2.2 | 40 | 0 | 0 | 0 | 0 | 0 | 0 | 1 | 49 | 0 | 0 | 0 | 75 | 100 |  | 369 | 0 | 290 | 0 | 0 | 0 | 0 | 0 | 0 | 0 | 0 | 60 | 14 | 0 | 0 | 50 | 40 | 0 | 0 | 0 | 0 | 0 | 0 | 0 | 0 | 3 | 3 | 0 | 0 | 0 | 150 | 0 | 0 | 0 | 0 | 90 | 0 | 31 | 0 | 90 | 0 | 382 | 0 | 0 | 0 | 0 | 0 | 0 | 1.7 | 0 | 0 |  | 4094.3 | 1573.7 | 5668 | 2944 | 369 | 1634 | 433 | 150 | 29 | 0 | 104 | 5 | 0 | 75.13
9:00 | 0 | 0 | 100 | 0 | 0 | 12 | 30 | 332 | 263 |  | 0 | 370 | 125 | 0 | 15 | 0 | 0 | 0 | 120 | 0 | 0 | 0 | 0 | 0 | 0 | 0 | 0 | 0 | 0 | 0 | 0 | 25 | 13 | 25 | 29 | 0 | 0 | 30 | 0 | 90 | 0 | 0 | 0 | 0 | 140 | 0 |  | 0 | 0 | 0 | 0 | 0 | 0 | 21 | 32 | 80 | 0 | 0 | 260 | 240 | 150 | 26 | 0 | 10 | 5 | 0 | 10 | 0 | 0 | 0 | 21 | 5 | 33 | 14 | 108 | 104 | 0 | 22 | 0.3 | 87 | 30 | 11 | 10 | 110 | 186 | 29 | 10 | 0 | 100 | 18 | 0 | 10 | 275 | 24 | 11 | 0 | 0 | 0 | 0 | 24 | 0 | 21 | 7.9 | 40 | 0 | 0 | 0 | 0 | 0 | 0 | 2.6 | 53 | 0 | 0 | 0 | 45 | 100 |  | 545 | 0 | 290 | 0 | 0 | 0 | 0 | 0 | 0 | 0 | 0 | 60 | 16 | 0 | 0 | 50 | 40 | 0 | 0 | 0 | 0 | 0 | 0 | 0 | 0 | 3 | 3 | 0 | 0 | 0 | 150 | 0 | 0 | 0 | 0 | 90 | 0 | 31 | 0 | 90 | 0 | 336 | 0 | 0 | 0 | 0 | 0 | 0 | 3 | 0 | 0 |  | 4064.8 | 1707 | 5771.8 | 2939 | 545 | 1563 | 423 | 150 | 30 | 0 | 108 | 13.8 | 0 | 75.13
10:00 | 0 | 0 | 120 | 0 | 0 | 13 | 50 | 345 | 324 |  | 0 | 340 | 135 | 0 | 15 | 0 | 0 | 0 | 120 | 0 | 0 | 0 | 0 | 0 | 0 | 0 | 0 | 0 | 0 | 0 | 16 | 25 | 13 | 25 | 29 | 0 | 0 | 31 | 0 | 90 | 0 | 0 | 0 | 0 | 145 | 0 |  | 0 | 0 | 0 | 0 | 0 | 0 | 0 | 19 | 80 | 0 | 0 | 270 | 250 | 216 | 26 | 0 | 10 | 5 | 0 | 10 | 0 | 0 | 0 | 21 | 5 | 33 | 14 | 106 | 103 | 0 | 22 | 1 | 88 | 30 | 5 | 5 | 130 | 183 | 29 | 10 | 0 | 100 | 18 | 0 | 10 | 290 | 8 | 11 | 0 | 0 | 0 | 0 | 24 | 0 | 30 | 13.6 | 40 | 0 | 0 | 0 | 0 | 0 | 0 | 2.8 | 53 | 0 | 0 | 0 | 35 | 100 |  | 546 | 0 | 290 | 0 | 0 | 0 | 0 | 0 | 0 | 0 | 0 | 60 | 18 | 0 | 0 | 70 | 50 | 0 | 0 | 0 | 0 | 0 | 0 | 0 | 0 | 3 | 3 | 0 | 0 | 0 | 150 | 0 | 0 | 0 | 0 | 90 | 0 | 34 | 0 | 84 | 0 | 307 | 0 | 0 | 0 | 0 | 0 | 0 | 2.9 | 0 | 0 |  | 4242.4 | 1707.9 | 5950.3 | 3063 | 546 | 1602 | 432 | 150 | 31 | 0 | 106 | 20.3 | 0 | 75.13
11:00 | 0 | 0 | 120 | 0 | 0 | 11 | 50 | 338 | 323 |  | 0 | 340 | 130 | 0 | 15 | 0 | 0 | 0 | 120 | 0 | 0 | 0 | 0 | 0 | 0 | 0 | 0 | 0 | 0 | 0 | 16 | 25 | 8 | 25 | 29 | 0 | 0 | 31 | 0 | 90 | 0 | 0 | 0 | 0 | 145 | 0 |  | 0 | 0 | 0 | 0 | 0 | 0 | 18 | 20 | 80 | 0 | 0 | 265 | 240 | 188 | 26 | 0 | 10 | 5 | 0 | 10 | 0 | 0 | 0 | 21 | 5 | 33 | 14 | 108 | 102 | 0 | 22 | 1.3 | 87 | 30 | 5 | 5 | 130 | 190 | 34 | 10 | 0 | 101 | 18 | 0 | 10 | 290 | 8 | 11 | 0 | 0 | 0 | 0 | 24 | 0 | 32 | 0 | 40 | 0 | 0 | 0 | 0 | 0 | 0 | 2.2 | 51 | 0 | 0 | 0 | 35 | 100 |  | 545 | 0 | 290 | 0 | 0 | 0 | 0 | 0 | 0 | 0 | 0 | 60 | 15 | 0 | 0 | 70 | 50 | 0 | 0 | 0 | 0 | 0 | 0 | 0 | 0 | 3 | 3 | 0 | 0 | 0 | 150 | 0 | 0 | 0 | 0 | 91 | 0 | 34 | 0 | 14 | 0 | 307 | 0 | 0 | 0 | 0 | 0 | 0 | 1.1 | 0 | 0 |  | 4197.5 | 1633.1 | 5830.6 | 2968 | 545 | 1597 | 427 | 150 | 31 | 0 | 108 | 4.6 | 0 | 75.13
12:00 | 0 | 0 | 120 | 0 | 0 | 13 | 50 | 351 | 347 |  | 0 | 340 | 135 | 0 | 15 | 0 | 0 | 0 | 150 | 0 | 0 | 0 | 0 | 0 | 0 | 0 | 0 | 0 | 0 | 0 | 19 | 25 | 8 | 25 | 24 | 0 | 0 | 31 | 0 | 90 | 0 | 0 | 0 | 0 | 145 | 0 |  | 0 | 0 | 0 | 0 | 0 | 0 | 18 | 34 | 80 | 0 | 0 | 315 | 245 | 192 | 26 | 0 | 10 | 5 | 0 | 10 | 0 | 0 | 0 | 20 | 8 | 33 | 14 | 114 | 104 | 0 | 22 | 1 | 87 | 30 | 5 | 5 | 163 | 193 | 34 | 10 | 0 | 150 | 18 | 0 | 10 | 295 | 8 | 11 | 0 | 0 | 0 | 0 | 24 | 0 | 31 | 17.3 | 40 | 0 | 0 | 0 | 0 | 0 | 0 | 6 | 51 | 0 | 0 | 0 | 35 | 100 |  | 545 | 0 | 335 | 0 | 0 | 0 | 0 | 0 | 0 | 0 | 0 | 60 | 19 | 0 | 0 | 70 | 50 | 0 | 0 | 0 | 0 | 0 | 0 | 0 | 0 | 3 | 3 | 0 | 0 | 0 | 150 | 0 | 0 | 0 | 0 | 28 | 0 | 53 | 0 | 58 | 0 | 306 | 0 | 0 | 0 | 0 | 0 | 0 | 0.8 | 0 | 0 |  | 4462.3 | 1680.8 | 6143.1 | 3150 | 545 | 1697 | 431 | 150 | 31 | 0 | 114 | 25.1 | 0 | 75.13
13:00 | 0 | 0 | 150 | 0 | 0 | 13 | 50 | 365 | 348 |  | 0 | 380 | 140 | 0 | 15 | 0 | 0 | 0 | 150 | 0 | 0 | 0 | 0 | 0 | 0 | 0 | 0 | 0 | 0 | 0 | 19 | 25 | 8 | 25 | 20 | 0 | 0 | 30 | 0 | 90 | 0 | 0 | 0 | 0 | 145 | 0 |  | 0 | 0 | 0 | 0 | 0 | 0 | 18 | 42 | 100 | 0 | 0 | 335 | 280 | 205 | 26 | 0 | 10 | 5 | 0 | 10 | 0 | 0 | 0 | 21 | 8 | 33 | 14 | 124 | 103 | 0 | 22 | 0.1 | 83 | 30 | 5 | 5 | 163 | 190 | 33 | 50 | 0 | 151 | 18 | 0 | 10 | 305 | 8 | 11 | 0 | 0 | 0 | 0 | 24 | 0 | 31 | 12.5 | 56 | 0 | 0 | 0 | 0 | 0 | 0 | 5.8 | 51 | 0 | 0 | 0 | 65 | 100 |  | 545 | 0 | 355 | 0 | 0 | 0 | 0 | 0 | 0 | 0 | 0 | 60 | 21 | 0 | 0 | 70 | 60 | 0 | 0 | 0 | 0 | 0 | 0 | 0 | 0 | 7 | 3 | 0 | 0 | 0 | 150 | 0 | 0 | 0 | 0 | 23 | 0 | 54 | 0 | 148 | 0 | 355 | 0 | 0 | 0 | 0 | 0 | 0 | 3 | 0 | 0 |  | 4736.4 | 1854 | 6590.4 | 3386 | 545 | 1852 | 482 | 150 | 30 | 0 | 124 | 21.4 | 0 | 75.13
14:00 | 0 | 0 | 148 | 0 | 0 | 13 | 70 | 340 | 348 |  | 0 | 380 | 130 | 0 | 20 | 0 | 0 | 0 | 143 | 0 | 0 | 0 | 0 | 0 | 0 | 0 | 0 | 0 | 0 | 0 | 19 | 25 | 8 | 25 | 20 | 0 | 0 | 28 | 0 | 90 | 0 | 0 | 0 | 0 | 139 | 0 |  | 0 | 0 | 0 | 0 | 0 | 0 | 18 | 37 | 100 | 0 | 0 | 300 | 270 | 184 | 26 | 0 | 10 | 5 | 0 | 10 | 0 | 0 | 0 | 21 | 10 | 33 | 14 | 134 | 103 | 0 | 22 | 0.3 | 85 | 30 | 5 | 5 | 163 | 186 | 61 | 50 | 0 | 150 | 18 | 0 | 10 | 290 | 8 | 11 | 0 | 0 | 0 | 0 | 70 | 0 | 31 | 9.2 | 100 | 0 | 0 | 0 | 0 | 0 | 0 | 3.2 | 88 | 0 | 0 | 0 | 65 | 100 |  | 549 | 0 | 335 | 0 | 0 | 0 | 0 | 0 | 0 | 0 | 0 | 60 | 21 | 0 | 0 | 70 | 60 | 0 | 0 | 0 | 0 | 0 | 0 | 0 | 0 | 7 | 3 | 0 | 0 | 0 | 150 | 0 | 0 | 0 | 0 | 92 | 0 | 80 | 0 | 205 | 0 | 355 | 0 | 0 | 0 | 0 | 0 | 0 | 2.5 | 0 | 0 |  | 4781.7 | 1989.5 | 6771.2 | 3413 | 549 | 1878 | 604 | 150 | 28 | 0 | 134 | 15.2 | 0 | 75.13
15:00 | 0 | 0 | 150 | 0 | 0 | 14 | 70 | 336 | 347 |  | 0 | 380 | 130 | 0 | 30 | 0 | 0 | 0 | 150 | 0 | 0 | 0 | 0 | 0 | 0 | 0 | 0 | 0 | 0 | 0 | 19 | 25 | 8 | 25 | 20 | 0 | 0 | 28 | 0 | 90 | 0 | 0 | 0 | 0 | 139 | 0 |  | 0 | 0 | 0 | 0 | 0 | 0 | 21 | 37 | 100 | 0 | 0 | 300 | 270 | 185 | 26 | 0 | 10 | 5 | 0 | 10 | 0 | 0 | 0 | 21 | 10 | 33 | 20 | 140 | 102 | 0 | 22 | 0.6 | 87 | 30 | 5 | 5 | 163 | 190 | 59 | 50 | 0 | 150 | 19 | 0 | 10 | 280 | 8 | 11 | 0 | 0 | 0 | 0 | 40 | 0 | 32 | 13.4 | 100 | 0 | 0 | 0 | 0 | 0 | 0 | 3.8 | 205 | 0 | 0 | 0 | 65 | 100 |  | 548 | 0 | 335 | 0 | 0 | 0 | 0 | 0 | 0 | 0 | 0 | 60 | 23 | 0 | 0 | 70 | 60 | 0 | 0 | 0 | 0 | 0 | 0 | 0 | 0 | 7 | 10 | 2 | 0 | 0 | 150 | 0 | 0 | 0 | 0 | 163 | 0 | 84 | 0 | 195 | 0 | 377 | 0 | 0 | 0 | 0 | 0 | 0 | 2.2 | 0 | 0 |  | 4899.8 | 2086.2 | 6986 | 3495 | 548 | 1903 | 702 | 150 | 28 | 0 | 140 | 20 | 0 | 75.14
16:00 | 0 | 0 | 150 | 0 | 0 | 14 | 70 | 334 | 347 |  | 0 | 380 | 135 | 0 | 30 | 0 | 0 | 0 | 115 | 0 | 0 | 0 | 0 | 0 | 0 | 0 | 0 | 0 | 0 | 0 | 19 | 25 | 8 | 25 | 20 | 0 | 0 | 28 | 0 | 90 | 0 | 0 | 0 | 0 | 140 | 0 |  | 0 | 0 | 0 | 0 | 0 | 0 | 21 | 40 | 100 | 0 | 0 | 300 | 270 | 184 | 26 | 0 | 10 | 5 | 0 | 10 | 0 | 0 | 0 | 21 | 10 | 33 | 20 | 120 | 108 | 0 | 22 | 0.6 | 86 | 30 | 5 | 5 | 163 | 187 | 40 | 10 | 0 | 150 | 18 | 0 | 10 | 285 | 8 | 11 | 0 | 0 | 0 | 0 | 40 | 0 | 31 | 4.6 | 100 | 0 | 0 | 0 | 0 | 0 | 0 | 2.7 | 212 | 0 | 0 | 0 | 65 | 100 |  | 548 | 0 | 335 | 0 | 0 | 0 | 0 | 0 | 0 | 0 | 0 | 60 | 22 | 0 | 0 | 70 | 60 | 0 | 0 | 0 | 0 | 0 | 0 | 0 | 0 | 7 | 10 | 2 | 0 | 0 | 150 | 0 | 0 | 0 | 0 | 185 | 0 | 84 | 0 | 187 | 0 | 345 | 0 | 0 | 0 | 0 | 0 | 0 | 1.3 | 0 | 0 |  | 4793.9 | 2066.3 | 6860.2 | 3454 | 548 | 1838 | 713 | 150 | 28 | 0 | 120 | 9.2 | 0 | 75.14
17:00 | 0 | 0 | 100 | 0 | 0 | 14 | 40 | 338 | 273 |  | 0 | 300 | 140 | 0 | 30 | 0 | 0 | 0 | 35 | 0 | 0 | 0 | 0 | 0 | 0 | 0 | 0 | 0 | 0 | 0 | 19 | 25 | 8 | 25 | 20 | 0 | 0 | 29 | 0 | 90 | 0 | 0 | 0 | 0 | 140 | 0 |  | 0 | 0 | 0 | 0 | 0 | 0 | 21 | 30 | 80 | 0 | 0 | 320 | 290 | 206 | 8 | 0 | 10 | 5 | 0 | 10 | 0 | 0 | 0 | 21 | 10 | 33 | 20 | 124 | 154 | 0 | 0 | 0.6 | 87 | 30 | 8 | 5 | 110 | 200 | 40 | 10 | 0 | 150 | 18 | 0 | 10 | 270 | 8 | 11 | 0 | 0 | 0 | 0 | 40 | 0 | 31 | 1.92 | 100 | 0 | 0 | 0 | 0 | 0 | 0 | 1.1 | 198 | 0 | 0 | 0 | 46 | 100 |  | 548 | 0 | 370 | 0 | 0 | 0 | 0 | 0 | 0 | 0 | 0 | 60 | 20 | 0 | 0 | 60 | 55 | 0 | 0 | 0 | 0 | 0 | 0 | 0 | 0 | 7 | 10 | 2 | 0 | 0 | 150 | 0 | 0 | 0 | 0 | 183 | 0 | 66 | 0 | 180 | 0 | 349 | 0 | 0 | 0 | 0 | 0 | 0 | 1.7 | 0 | 0 |  | 4443.62 | 2061.7 | 6505.32 | 3419 | 548 | 1545 | 685 | 150 | 29 | 0 | 124 | 5.32 | 0 | 75.14
18:00 | 0 | 0 | 100 | 0 | 0 | 14 | 40 | 358 | 242 |  | 0 | 300 | 136 | 5 | 37 | 4 | 0 | 0 | 35 | 0 | 14 | 50 | 0 | 0 | 0 | 0 | 0 | 17 | 0 | 0 | 19 | 25 | 8 | 25 | 20 | 0 | 0 | 30 | 0 | 90 | 0 | 0 | 0 | 0 | 110 | 0 |  | 0 | 0 | 0 | 0 | 0 | 0 | 21 | 38 | 80 | 0 | 0 | 275 | 260 | 195 | 8 | 0 | 10 | 5 | 0 | 10 | 0 | 0 | 0 | 21 | 10 | 33 | 20 | 130 | 156 | 0 | 22 | 0 | 87 | 30 | 8 | 5 | 130 | 201 | 40 | 10 | 0 | 80 | 18 | 0 | 10 | 290 | 8 | 11 | 0 | 2 | 0 | 0 | 70 | 0 | 53 | 0.3 | 100 | 0 | 2 | 0 | 46 | 0 | 0 | 0.1 | 301 | 0 | 0 | 17 | 52 | 100 |  | 549 | 0 | 240 | 0 | 55 | 0 | 0 | 0 | 0 | 0 | 0 | 60 | 23 | 48 | 0 | 50 | 50 | 0 | 0 | 0 | 0 | 0 | 0 | 0 | 0 | 7 | 10 | 2 | 0 | 0 | 150 | 0 | 0 | 0 | 0 | 130 | 0 | 66 | 0 | 130 | 0 | 304 | 0 | 0 | 0 | 32 | 0 | 0 | 0.8 | 25 | 0 |  | 4644.4 | 1931.8 | 6576.2 | 3030 | 549 | 1520 | 1166 | 150 | 30 | 0 | 130 | 1.2 | 0 | 75.15
18:30 | 0 | 0 | 0 | 0 | 0 | 0 | 0 | 0 | 0 |  | 0 | 0 | 0 | 0 | 0 | 0 | 0 | 0 | 0 | 0 | 0 | 0 | 0 | 0 | 0 | 0 | 0 | 0 | 0 | 0 | 0 | 0 | 0 | 0 | 0 | 0 | 0 | 0 | 0 | 0 | 0 | 0 | 0 | 0 | 0 | 0 |  | 0 | 0 | 0 | 0 | 0 | 0 | 0 | 0 | 0 | 0 | 0 | 0 | 0 | 0 | 0 | 0 | 0 | 0 | 0 | 0 | 0 | 0 | 0 | 0 | 0 | 0 | 0 | 0 | 0 | 0 | 0 | 0 | 0 | 0 | 0 | 0 | 0 | 0 | 0 | 0 | 0 | 0 | 0 | 0 | 0 | 0 | 0 | 0 | 0 | 0 | 0 | 0 | 0 | 0 | 0 | 0 | 0 | 0 | 0 | 0 | 0 | 0 | 0 | 0 | 0 | 0 | 0 | 0 | 0 | 0 |  | 0 | 0 | 0 | 0 | 0 | 0 | 0 | 0 | 0 | 0 | 0 | 0 | 0 | 0 | 0 | 0 | 0 | 0 | 0 | 0 | 0 | 0 | 0 | 0 | 0 | 0 | 0 | 0 | 0 | 0 | 0 | 0 | 0 | 0 | 0 | 0 | 0 | 0 | 0 | 0 | 0 | 0 | 0 | 0 | 0 | 0 | 0 | 0 | 0 | 0 | 0 |  | 0 | 0 | 0 | 0 | 0 | 0 | 0 | 0 | 0 | 0 | 0 | 0 | 0 | 0
19:00 | 0 | 0 | 150 | 0 | 0 | 68 | 50 | 355 | 243 |  | 0 | 300 | 136 | 60 | 90 | 50 | 0 | 0 | 70 | 0 | 45 | 74 | 48 | 0 | 0 | 0 | 0 | 53 | 35 | 17 | 19 | 25 | 8 | 25 | 20 | 0 | 0 | 30 | 0 | 90 | 0 | 0 | 0 | 0 | 110 | 0 |  | 0 | 0 | 102 | 48 | 0 | 8 | 21 | 40 | 80 | 0 | 0 | 260 | 250 | 184 | 8 | 0 | 42 | 5 | 0 | 10 | 0 | 0 | 8 | 21 | 10 | 33 | 20 | 166 | 156 | 5 | 22 | 0 | 87 | 30 | 27 | 20 | 130 | 203 | 61 | 77 | 0 | 70 | 18 | 0 | 10 | 265 | 16 | 11 | 0 | 71 | 0 | 0 | 127 | 0 | 120 | 0 | 100 | 0 | 11 | 0 | 113 | 0 | 3 | 0 | 308 | 0 | 0 | 70 | 90 | 100 |  | 748 | 0 | 260 | 0 | 91 | 0 | 0 | 0 | 0 | 0 | 8 | 60 | 30 | 80 | 0 | 50 | 50 | 0 | 0 | 0 | 12 | 0 | 0 | 0 | 0 | 15 | 10 | 5 | 0 | 0 | 150 | 0 | 0 | 0 | 0 | 130 | 0 | 91 | 0 | 130 | 0 | 265 | 17 | 0 | 0 | 105 | 30 | 0 | 0 | 70 | 0 |  | 5808 | 2407 | 8215 | 3152 | 748 | 1664 | 2155 | 150 | 30 | 150 | 166 | 0 | 0 | 75.15
19:30 | 0 | 0 | 150 | 0 | 0 | 88 | 71 | 288 | 243 |  | 0 | 300 | 125 | 100 | 95 | 0 | 0 | 0 | 65 | 0 | 60 | 80 | 40 | 0 | 0 | 0 | 0 | 53 | 35 | 17 | 19 | 25 | 8 | 25 | 20 | 0 | 0 | 30 | 0 | 90 | 0 | 0 | 0 | 0 | 139 | 0 |  | 0 | 0 | 100 | 38 | 0 | 18 | 21 | 40 | 80 | 0 | 0 | 265 | 250 | 182 | 8 | 0 | 42 | 5 | 0 | 25 | 0 | 0 | 45 | 21 | 10 | 33 | 20 | 168 | 160 | 0 | 22 | 0 | 86 | 30 | 53 | 47 | 110 | 203 | 50 | 77 | 0 | 70 | 18 | 0 | 9 | 250 | 16 | 11 | 0 | 150 | 0 | 0 | 150 | 0 | 149 | 0 | 100 | 0 | 50 | 0 | 113 | 0 | 17 | 0 | 308 | 0 | 0 | 70 | 113 | 100 |  | 841 | 0 | 335 | 0 | 99 | 0 | 0 | 0 | 0 | 0 | 8 | 60 | 31 | 96 | 0 | 50 | 50 | 0 | 0 | 0 | 40 | 0 | 0 | 0 | 0 | 18 | 10 | 8 | 0 | 0 | 150 | 0 | 0 | 0 | 0 | 169 | 0 | 91 | 0 | 159 | 0 | 265 | 17 | 0 | 0 | 105 | 102 | 0 | 0 | 109 | 0 |  | 6069 | 2813 | 8882 | 3250 | 841 | 1741 | 2562 | 150 | 30 | 140 | 168 | 0 | 0 | 0
20:00 | 0 | 0 | 150 | 0 | 0 | 100 | 71 | 309 | 274 |  | 0 | 330 | 135 | 100 | 81 | 0 | 0 | 0 | 65 | 0 | 80 | 50 | 32 | 0 | 0 | 0 | 0 | 53 | 17 | 17 | 19 | 25 | 10 | 25 | 20 | 0 | 0 | 30 | 0 | 90 | 0 | 2 | 0 | 0 | 139 | 0 |  | 0 | 0 | 98 | 78 | 0 | 30 | 21 | 41 | 80 | 0 | 0 | 260 | 250 | 182 | 8 | 0 | 42 | 30 | 0 | 37 | 0 | 0 | 41 | 21 | 10 | 33 | 20 | 164 | 159 | 0 | 22 | 0 | 86 | 30 | 53 | 47 | 110 | 202 | 50 | 77 | 0 | 90 | 18 | 0 | 10 | 270 | 16 | 11 | 0 | 154 | 0 | 0 | 150 | 0 | 149 | 0 | 60 | 0 | 43 | 0 | 113 | 0 | 0 | 0 | 308 | 0 | 0 | 17 | 113 | 100 |  | 836 | 0 | 330 | 0 | 99 | 0 | 0 | 0 | 0 | 0 | 0 | 60 | 31 | 110 | 0 | 50 | 50 | 0 | 0 | 0 | 40 | 0 | 0 | 0 | 0 | 18 | 10 | 8 | 0 | 0 | 150 | 0 | 0 | 0 | 0 | 167 | 0 | 91 | 0 | 163 | 0 | 274 | 0 | 0 | 0 | 105 | 88 | 0 | 0 | 35 | 0 |  | 6128 | 2715 | 8843 | 3283 | 836 | 1882 | 2368 | 150 | 30 | 130 | 164 | 0 | 0 | 75.16
21:00 | 0 | 0 | 220 | 0 | 0 | 104 | 70 | 337 | 351 |  | 0 | 420 | 135 | 75 | 79 | 0 | 0 | 0 | 150 | 0 | 60 | 50 | 0 | 0 | 0 | 0 | 0 | 17 | 0 | 17 | 19 | 25 | 18 | 25 | 20 | 0 | 0 | 31 | 0 | 90 | 0 | 8 | 0 | 0 | 139 | 0 |  | 0 | 0 | 68 | 100 | 0 | 19 | 21 | 42 | 80 | 0 | 0 | 280 | 260 | 214 | 8 | 0 | 42 | 50 | 0 | 43 | 0 | 0 | 52 | 21 | 10 | 33 | 20 | 174 | 156 | 0 | 22 | 0 | 87 | 30 | 53 | 50 | 163 | 203 | 59 | 77 | 0 | 146 | 18 | 0 | 10 | 285 | 16 | 11 | 0 | 180 | 0 | 0 | 80 | 0 | 149 | 0 | 50 | 0 | 0 | 0 | 115 | 0 | 0 | 0 | 308 | 0 | 0 | 17 | 113 | 100 |  | 836 | 0 | 335 | 0 | 99 | 0 | 0 | 0 | 0 | 0 | 0 | 60 | 34 | 110 | 0 | 50 | 40 | 0 | 0 | 0 | 18 | 0 | 0 | 0 | 0 | 19 | 10 | 11 | 0 | 0 | 150 | 0 | 0 | 0 | 0 | 176 | 0 | 91 | 0 | 181 | 0 | 413 | 0 | 0 | 0 | 105 | 40 | 0 | 0 | 35 | 0 |  | 6495 | 2813 | 9308 | 3625 | 836 | 2293 | 2131 | 150 | 31 | 68 | 174 | 0 | 0 | 75.15
22:00 | 0 | 0 | 220 | 0 | 0 | 104 | 72 | 333 | 350 |  | 0 | 420 | 130 | 82 | 79 | 0 | 0 | 0 | 150 | 0 | 60 | 50 | 0 | 0 | 0 | 0 | 0 | 17 | 0 | 17 | 19 | 25 | 18 | 25 | 20 | 0 | 0 | 32 | 0 | 90 | 0 | 8 | 0 | 0 | 139 | 0 |  | 0 | 0 | 68 | 100 | 0 | 19 | 21 | 42 | 80 | 0 | 0 | 280 | 260 | 216 | 8 | 0 | 42 | 50 | 0 | 51 | 0 | 0 | 52 | 21 | 10 | 33 | 20 | 174 | 156 | 0 | 22 | 0 | 86 | 30 | 53 | 50 | 163 | 203 | 61 | 77 | 0 | 150 | 18 | 0 | 10 | 290 | 16 | 11 | 0 | 180 | 0 | 0 | 120 | 0 | 149 | 0 | 100 | 0 | 0 | 0 | 115 | 0 | 0 | 0 | 308 | 0 | 0 | 50 | 113 | 100 |  | 837 | 0 | 335 | 0 | 16 | 0 | 0 | 0 | 0 | 0 | 0 | 60 | 34 | 110 | 0 | 40 | 40 | 0 | 0 | 0 | 18 | 0 | 0 | 0 | 0 | 20 | 10 | 11 | 0 | 0 | 150 | 0 | 0 | 0 | 0 | 189 | 0 | 92 | 0 | 203 | 0 | 420 | 0 | 0 | 0 | 105 | 35 | 0 | 0 | 35 | 0 |  | 6638 | 2760 | 9398 | 3653 | 837 | 2316 | 2168 | 150 | 32 | 68 | 174 | 0 | 0 | 76.35
23:00 | 0 | 0 | 220 | 0 | 0 | 110 | 72 | 340 | 350 |  | 0 | 380 | 130 | 99 | 79 | 0 | 0 | 0 | 100 | 0 | 60 | 50 | 0 | 0 | 0 | 0 | 0 | 17 | 0 | 17 | 19 | 25 | 18 | 25 | 20 | 0 | 0 | 33 | 0 | 90 | 0 | 8 | 0 | 0 | 146 | 0 |  | 0 | 0 | 53 | 10 | 0 | 19 | 21 | 42 | 80 | 0 | 0 | 285 | 260 | 216 | 8 | 0 | 40 | 50 | 0 | 51 | 0 | 0 | 52 | 21 | 10 | 33 | 20 | 174 | 158 | 0 | 22 | 0 | 88 | 30 | 53 | 50 | 130 | 191 | 61 | 77 | 0 | 149 | 18 | 0 | 10 | 280 | 24 | 11 | 0 | 180 | 0 | 0 | 120 | 0 | 149 | 0 | 100 | 0 | 0 | 0 | 115 | 0 | 0 | 0 | 308 | 0 | 0 | 50 | 113 | 100 |  | 836 | 0 | 340 | 0 | 16 | 0 | 0 | 0 | 0 | 0 | 0 | 60 | 33 | 110 | 0 | 0 | 70 | 0 | 0 | 0 | 18 | 0 | 0 | 0 | 0 | 20 | 10 | 11 | 0 | 0 | 150 | 0 | 0 | 0 | 0 | 197 | 0 | 91 | 0 | 201 | 0 | 422 | 0 | 0 | 0 | 105 | 35 | 0 | 0 | 35 | 0 |  | 6440 | 2760 | 9200 | 3620 | 836 | 2239 | 2095 | 150 | 33 | 53 | 174 | 0 | 0 | 75.16
24:00 | 0 | 0 | 220 | 0 | 0 | 110 | 71 | 343 | 350 |  | 0 | 380 | 140 | 85 | 88 | 0 | 0 | 0 | 100 | 0 | 60 | 50 | 0 | 0 | 0 | 0 | 0 | 17 | 0 | 17 | 19 | 25 | 18 | 25 | 20 | 0 | 0 | 33 | 0 | 90 | 0 | 8 | 0 | 0 | 145 | 0 |  | 0 | 0 | 0 | 0 | 0 | 0 | 21 | 42 | 80 | 0 | 0 | 310 | 290 | 214 | 8 | 0 | 40 | 51 | 0 | 51 | 0 | 0 | 52 | 21 | 10 | 33 | 20 | 164 | 156 | 0 | 22 | 0 | 88 | 30 | 53 | 50 | 130 | 191 | 61 | 77 | 0 | 149 | 18 | 0 | 10 | 300 | 24 | 11 | 0 | 100 | 0 | 0 | 120 | 0 | 149 | 0 | 100 | 0 | 0 | 0 | 115 | 0 | 0 | 0 | 275 | 0 | 0 | 50 | 113 | 100 |  | 836 | 0 | 365 | 0 | 16 | 0 | 0 | 0 | 4 | 0 | 0 | 60 | 34 | 110 | 0 | 0 | 70 | 0 | 0 | 0 | 0 | 0 | 0 | 0 | 0 | 21 | 10 | 8 | 0 | 0 | 150 | 0 | 0 | 0 | 0 | 199 | 0 | 91 | 0 | 197 | 0 | 414 | 0 | 0 | 0 | 105 | 0 | 0 | 0 | 0 | 0 |  | 6313 | 2690 | 9003 | 3693 | 836 | 2253 | 1870 | 150 | 33 | 4 | 164 | 0 | 0 | 76.33
KWH | 0 | 0 | 3173000 | 0 | 0 | 1214818 | 1248128 | 8269820 | 7331000 |  | 0 | 8762500 | 3184873 | 519360 | 974064 | 80834 | 0 | 0 | 2987000 | 0 | 409920 | 360288 | 65280 | 0 | 0 | 0 | 0 | 174600 | 61403 | 129071 | 367740 | 600000 | 326160 | 615000 | 700200 | 0 | 0 | 699055 | 0 | 2100000 | 0 | 35251 | 289313 | 0 | 3242706 | 0 |  | 0 | 0 | 382213 | 315240 | 0 | 100320 | 439104 | 877440 | 1819024 | 0 | 0 | 7322500 | 6460000 | 4537000 | 936727 | 0 | 549144 | 341280 | 0 | 760012 | 0 | 0 | 261024 | 502092 | 221760 | 816200 | 442110 | 3241920 | 3133120 | 9600 | 462636 | 5300 | 2058000 | 721440 | 600600 | 630936 | 3219790 | 4250000 | 958752 | 897600 | 0 | 3131220 | 437000 | 0 | 246420 | 7113000 | 386928 | 264000 | 0 | 948436 | 0 | 0 | 1934400 | 0 | 1683360 | 86805 | 1830720 | 0 | 63563 | 0 | 742800 | 0 | 20073 | 26880 | 3301964 | 0 | 0 | 597360 | 2019360 | 2450880 |  | 13111272 | 0 | 7685568 | 0 | 384000 | 0 | 0 | 0 | 2880 | 0 | 8250 | 1443000 | 565333 | 632640 | 0 | 1380000 | 128000 | 0 | 0 | 0 | 125450 | 0 | 0 | 0 | 0 | 265680 | 184752 | 54792 | 0 | 0 | 3655500 | 0 | 0 | 0 | 0 | 3197418 | 0 | 1581815 | 0 | 3491291 | 0 | 8748781 | 20640 | 0 | 0 | 608256 | 257280 | 0 | 22305 | 329088 | 0 |  | 122479437 | 47883991 | 170363428 | 78963038 | 13111272 | 45526612 | 24574368 | 3655500 | 699055 | 450373 | 3241920 | 141290 | 0
Fuel Cost | 0 | 0 | 4632580 | 0 | 0 | 1603559.76 | 2121817.6 | 8352518.2 | 7550930 |  | 0 | 9551125 | 3535209.03 | 3941942.4 | 6711300.96 | 683855.64 | 0 | 0 | 5167510 | 0 | 3086697.6 | 3285826.56 | 642355.2 | 0 | 0 | 0 | 0 | 1274580 | 474645.19 | 1272640.06 | 275805 | 450000 | 0 | 0 | 0 | 0 | 0 | 188744.85 | 0 | 3801000 | 0 | 327481.79 | 315351.17 | 0 | 5512600.2 | 0 |  | 0 | 0 | 3707466.1 | 3010542 | 0 | 794534.4 | 553271.04 | 2605996.8 | 2692155.52 | 0 | 0 | 5418650 | 6460000 | 4174040 | 1208377.83 | 0 | 620532.72 | 477792 | 0 | 1299620.52 | 0 | 0 | 2492779.2 | 637656.84 | 166320 | 1428350 | 331582.5 | 24314400 | 3321107.2 | 87168 | 587547.72 | 84482 | 3375120 | 1154304 | 1069068 | 984260.16 | 3670560.6 | 4420000 | 1888741.44 | 1714416 | 0 | 5417010.6 | 957030 | 0 | 502696.8 | 7184130 | 290196 | 200640 | 0 | 7170176.16 | 0 | 0 | 10058880 | 0 | 16564262.4 | 1014750.45 | 14920368 | 0 | 448119.15 | 0 | 6774336 | 0 | 174835.83 | 0 | 24962847.84 | 0 | 0 | 5961652.8 | 17305915.2 | 16322860.8 |  | 75520926.72 | 0 | 8069846.4 | 0 | 3018240 | 0 | 0 | 0 | 30211.2 | 0 | 85965 | 1630590 | 876266.15 | 6174566.4 | 0 | 2829000 | 262400 | 0 | 0 | 0 | 965965 | 0 | 0 | 0 | 0 | 510105.6 | 286365.6 | 41477.544 | 0 | 0 | 19812810 | 0 | 0 | 0 | 0 | 4220591.76 | 0 | 2372722.5 | 0 | 4084810.47 | 0 | 8661293.19 | 215481.6 | 0 | 0 | 5741936.64 | 1996492.8 | 0 | 246470.25 | 2431960.32 | 0 |  | 295741626.83 | 150086495.144 | 445828121.974 | 93740336.324 | 75520926.72 | 54251104.11 | 172274064.77 | 19812810 | 188744.85 | 4380032.5 | 24314400 | 1345702.7 | 0
Yesterday Day Peak | 0 | 0 | 120 | 0 | 0 | 13 | 50 | 351 | 347 |  | 0 | 340 | 135 | 0 | 15 | 0 | 0 | 0 | 150 | 0 | 0 | 0 | 0 | 0 | 0 | 0 | 0 | 0 | 0 | 0 | 19 | 25 | 8 | 25 | 24 | 0 | 0 | 31 | 0 | 90 | 0 | 0 | 0 | 0 | 145 | 0 |  | 0 | 0 | 0 | 0 | 0 | 0 | 18 | 34 | 80 | 0 | 0 | 315 | 245 | 192 | 26 | 0 | 10 | 5 | 0 | 10 | 0 | 0 | 0 | 20 | 8 | 33 | 14 | 114 | 104 | 0 | 22 | 1 | 87 | 30 | 5 | 5 | 163 | 193 | 34 | 10 | 0 | 150 | 18 | 0 | 10 | 295 | 8 | 11 | 0 | 0 | 0 | 0 | 24 | 0 | 31 | 17.3 | 40 | 0 | 0 | 0 | 0 | 0 | 0 | 6 | 51 | 0 | 0 | 0 | 35 | 100 |  | 545 | 0 | 335 | 0 | 0 | 0 | 0 | 0 | 0 | 0 | 0 | 60 | 19 | 0 | 0 | 70 | 50 | 0 | 0 | 0 | 0 | 0 | 0 | 0 | 0 | 3 | 3 | 0 | 0 | 0 | 150 | 0 | 0 | 0 | 0 | 28 | 0 | 53 | 0 | 58 | 0 | 306 | 0 | 0 | 0 | 0 | 0 | 0 | 0.8 | 0 | 0 |  | 6143.1 | DayPeak
Yesterday Evening Peak | 0 | 0 | 220 | 0 | 0 | 104 | 70 | 337 | 351 | 0 | 0 | 420 | 135 | 75 | 79 | 0 | 0 | 0 | 150 | 0 | 60 | 50 | 0 | 0 | 0 | 0 | 0 | 17 | 0 | 17 | 19 | 25 | 18 | 25 | 20 | 0 | 0 | 31 | 0 | 90 | 0 | 8 | 0 | 0 | 139 | 0 | 0 | 0 | 0 | 68 | 100 | 0 | 19 | 21 | 42 | 80 | 0 | 0 | 280 | 260 | 214 | 8 | 0 | 42 | 50 | 0 | 43 | 0 | 0 | 52 | 21 | 10 | 33 | 20 | 174 | 156 | 0 | 22 | 0 | 87 | 30 | 53 | 50 | 163 | 203 | 59 | 77 | 0 | 146 | 18 | 0 | 10 | 285 | 16 | 11 | 0 | 180 | 0 | 0 | 80 | 0 | 149 | 0 | 50 | 0 | 0 | 0 | 115 | 0 | 0 | 0 | 308 | 0 | 0 | 17 | 113 | 100 |  | 836 | 0 | 335 | 0 | 99 | 0 | 0 | 0 | 0 | 0 | 0 | 60 | 34 | 110 | 0 | 50 | 40 | 0 | 0 | 0 | 18 | 0 | 0 | 0 | 0 | 19 | 10 | 11 | 0 | 0 | 150 | 0 | 0 | 0 | 0 | 176 | 0 | 91 | 0 | 181 | 0 | 413 | 0 | 0 | 0 | 105 | 40 | 0 | 0 | 35 | 0 |  | 9308 | EvPeak
Forecast for Evening | 0 | 0 | 220 | 0 | 0 | 108 | 78 | 412 | 360 | 0 | 0 | 450 | 300 | 100 | 100 | 55 | 0 | 0 | 200 | 0 | 100 | 102 | 149 | 100 | 0 | 0 | 48 | 54 | 55 | 55 | 22 | 25 | 24 | 33 | 33 | 52 | 0 | 30 | 0 | 90 | 0 | 25 | 225 | 0 | 150 | 0 | 0 | 0 | 0 | 100 | 100 | 100 | 50 | 22 | 42 | 100 | 0 | 0 | 360 | 350 | 225 | 55 | 0 | 42 | 50 | 0 | 51 | 0 | 50 | 52 | 22 | 11 | 33 | 20 | 172.6 | 150 | 95 | 22 | 0 | 88 | 30 | 51 | 44 | 163 | 210 | 30 | 80 | 0 | 150 | 20 | 0 | 10 | 310 | 24 | 11 | 200 | 300 | 300 | 100 | 200 | 100 | 149 | 0 | 100 | 200 | 150 | 0 | 115 | 100 | 100 | 0 | 230 | 54 | 110 | 114 | 113 | 100 |  | 848 | 45 | 410 | 0 | 99 | 225 | 0 | 0 | 37 | 70 | 40 | 60 | 33 | 110 | 30 | 0 | 0 | 34 | 70 | 100 | 50 | 42 | 46 | 40 | 34 | 21 | 10 | 11 | 0 | 0 | 150 | 20 | 20 | 0 | 0 | 200 | 0 | 95 | 100 | 210 | 0 | 410 | 105 | 100 | 113 | 105 | 113 | 0 | 0 | 113 | 0
Forecast for Day | 0 | 0 | 220 | 0 | 0 | 108 | 78 | 412 | 360 | 0 | 0 | 450 | 300 | 100 | 100 | 55 | 0 | 0 | 200 | 0 | 100 | 102 | 149 | 100 | 0 | 0 | 48 | 54 | 55 | 55 | 22 | 25 | 23 | 25 | 30 | 52 | 0 | 30 | 0 | 90 | 0 | 25 | 225 | 0 | 150 | 0 | 0 | 0 | 0 | 100 | 100 | 100 | 50 | 22 | 30 | 100 | 0 | 0 | 360 | 350 | 225 | 55 | 0 | 42 | 10 | 0 | 50 | 0 | 0 | 52 | 22 | 11 | 33 | 20 | 154 | 150 | 95 | 20 | 1.6 | 88 | 30 | 51 | 44 | 163 | 210 | 30 | 80 | 0 | 150 | 18 | 0 | 10 | 310 | 24 | 11 | 0 | 100 | 100 | 0 | 170 | 0 | 149 | 20 | 100 | 100 | 150 | 0 | 115 | 100 | 100 | 5 | 230 | 54 | 50 | 114 | 113 | 100 |  | 621 | 0 | 340 | 0 | 99 | 0 | 0 | 0 | 0 | 30 | 40 | 60 | 30 | 50 | 0 | 0 | 0 | 0 | 0 | 50 | 50 | 42 | 46 | 40 | 0 | 20 | 10 | 11 | 0 | 0 | 150 | 0 | 0 | 0 | 0 | 200 |  | 95 | 90 | 210 | 0 | 410 | 100 | 0 | 113 | 100 | 113 | 0 | 8 | 113 | 0
Generation at 08:00(Today) | 0 | 0 | 150 | 0 | 0 | 110 | 69 | 348 | 272 | 0 | 0 | 350 | 130 | 0 | 15 | 0 | 0 | 0 | 77 | 0 | 0 | 0 | 0 | 0 | 0 | 0 | 0 | 0 | 0 | 0 | 0 | 25 | 10 | 25 | 20 | 0 | 0 | 30 | 0 | 90 | 0 | 0 | 0 | 0 | 140 | 0 | 0 | 0 | 0 | 0 | 76 | 0 | 0 | 21 | 27 | 135 | 0 | 0 | 310 | 270 | 215 | 8 | 0 | 37 | 49 | 0 | 51 | 0 | 0 | 0 | 21 | 10 | 33 | 20 | 120 | 154 | 0 | 22 | 0.8 | 85 | 30 | 53 | 50 | 110 | 192 | 59 | 77 | 0 | 150 | 18 | 0 | 10 | 290 | 24 | 11 | 0 | 0 | 0 | 0 | 7 | 0 | 16 | 0 | 0 | 0 | 0 | 0 | 16 | 0 | 0 | 2.7 | 105 | 0 | 0 | 0 | 84 | 30 | 0 | 556 | 0 | 340 | 0 | 0 | 0 | 0 | 0 | 0 | 0 | 0 | 60 | 20 | 0 | 0 | 0 | 0 | 0 | 0 | 0 | 0 | 0 | 0 | 0 | 0 | 20 | 10 | 5 | 0 | 0 | 149 | 0 | 0 | 0 | 0 | 188 | 0 | 88 | 0 | 203 | 0 | 355 | 0 | 0 | 0 | 0 | 0 | 0 | 1.7 | 0 | 0 | 0
199
| Minimum Generation |  | 5502.7 | 7:00
| Highest Generation |  | 9398 | 22:00
| Day Peak Generation |  | 6143.1 | 12:00
| Evening Peak Generation |  | 9308 | 21:00
| HVDC Max Flow |  | 841 | 19:30
| HVDC EvPeak Flow |  | 836 | 21:00
| Load factor L.F |  | 75.53%

## P1
POWER GRID COMPANY OF BANGLADESH LTD.
|  |  | NATIONAL LOAD DESPATCH CENTER |  |  |  |  | QF-LDC-08
|  |  | DAILY REPORT |  |  |  |  | Page -1
[6 empty] | Reporting Date : | 2020-05-23
Till now the maximum generation is : - |  |  | 12893 MW | 21:00 | Hrs on | 2019-05-29
The Summary of Yesterday's |  | 2020-05-22 | Generation & Demand |  | Today's Actual Min Gen. & Probable Gen. & Demand
Day Peak Generation : |  | 6143.1 | MW Hour : | 12:00 | Min. Gen. at | 7:00 | 6833.6 | MW
Evening Peak Generation : |  | 9308 | MW Hour : | 21:00 | Available Max Generation : |  | 14504.6 | MW
E.P. Demand (at gen end) : |  | 9308 | MW Hour : | 21:00 | Max Demand (Evening) : |  | 10000 | MW
Maximum Generation : |  | 9398 | MW Hour : | 22:00 | Reserve(Generation end) |  | 4504.6 | MW
Total Gen. (MKWH) : |  | 170.3634 | System Load Factor : | 75.53% | Load Shed : |  | 0 | MW
EXPORT / IMPORT THROUGH EAST-WEST INTERCONNECTOR
Export from East grid to West grid :- Maximum |  |  | 5 | MW at | 20:00 | Energy |  | MKWHR.
Import from West grid to East grid :- Maximum |  |  | - | MW at | - | Energy | - | MKWHR.
| Water Level of Kaptai Lake at 6:00 A M on |  | 2020-05-23
Actual : | 75.22 | Ft.(MSL) , | Rule curve : | 77.8 | Ft.( MSL )
Gas Consumed : | Total = | 1112.18 | MMCFD. | Oil Consumed (PDB) :
[6 empty] | HSD : |  | Liter
[6 empty] | FO : |  | Liter
Cost of the Consumed Fuel (PDB+Pvt) : |  | Gas : | 147991440.434
: |  | Coal : | 19812810 | Oil : | 176654097.27 | Total : | 344458347.704
Load Shedding & Other Information
Area | Yesterday |  |  |  | Today
|  |  | Estimated Demand (S/S end) |  | Estimated Shedding (S/S end) |  | Rates of Shedding
| MW |  | MW |  |  | MW | (On Estimated Demand)
Dhaka | 0 | 0:00 | 3562.4388 |  |  | 0 | 0%
Chittagong Area | 0 | 0:00 | 1208.6314 |  |  | 0 | 0%
Khulna Area | 0 | 0:00 | 1082.3957 |  |  | 0 | 0%
Rajshahi Area | 0 | 0:00 | 977.859 |  |  | 0 | 0%
Cumilla Area | 0 | 0:00 | 883.7745 |  |  | 0 | 0%
Mymensingh Area | 0 | 0:00 | 713.1677 |  |  | 0 | 0%
Sylhet Area | 0 | 0:00 | 402.3649 |  |  | 0 | 0%
Barisal Area | 0 | 0:00 | 183.7167 |  |  | 0 | 0%
Rangpur Area | 0 | 0:00 | 550.0131 |  |  | 0 | 0%
Total | 0 |  | 9564.3618 |  |  | 0
Information of the Generating Units under shut down.
| Planned Shut- Down |  |  | Forced Shut- Down
1) Barapukuria ST: Unit-1,2
2) Bibiyana #3
3) Ghorasal Unit-1,2,3,5 & 7.
4) Ashuganj unit-5
5) Siddirganj-335 MW
6) Kaptai-2,5
7) Raozan # 2
9) Chandpur 163 MW
10) Bhola-225 MW GT-2.
Additional Information of Machines, lines, Interruption / Forced Load shed etc.
|  | Description |  |  | Comments on Power Interruption
a) Dohazari-Cox's Bazar 132 kV both Ckts tripped at 10:44 from Dohazari end showing Dist. relay and was |  |  |  |  | About 75 MW power interruption occurred under Cox's Bazar S/S area
switched on at 11:18 & 17:05 respectively. |  |  |  |  | from 10:44 to 11:18.
b) Sirajganj unit-2 ST was synchronized at 12:57.
c) Sirajganj unit-3 ST was synchronized at 11:25.
d) Khulna(S)-Satkhira 132 kV Ckt-2 tripped at 17:59 from both ends showing Dist. Z2 at Khulna(S) end
& Dist. A,B,C, Z1 at Satkhira end and was switched on at 21:49.
e) Aminbazar-Mirpur 132 kV Ckt-1&2 were switched on at 22:14.
f) Baghabari 100 MW was shut down at 22:38 due to gas shortage.
g) Gopalganj(New)-Payra 400 kV Ckt-2 was opened at 23:39 from Payra end due to R/H near Amtoli.
h) Bottail 132/33 kV T2 transformer was switched on at 00:48(23/05/2020) and loaded at 01:07(23/05/2020)
i) Bottail-Bheramara 132 kV Ckt-1 was switched on at 01:50(23/05/2020).
j) Bottail-Jhenaidah 132 kV Ckt-2 was switched on at 01:53(23/05/2020).
k) Faridpur 132/33 kV T1 transformer was under shut down from 00:22(23/05/2020) to 01:15(23/05/2020) |  |  |  |  | About 70 MW power interruption occurred under Faridpur S/S area
due to R/H at B-phase bus isolator of 33 kV Rajbari feeder. |  |  |  |  | from 00:22(23/05/2020) to 01:15(23/05/2020).

## P2
EVENING PEAK GENERATION AND DAY LONG ENERGY DATA OF POWER STATIONS
| Date : | 2020-05-22 | [5 empty] | Page -2
Sl. |  |  |  |  | Present | Peak | Energy
No. | Name of the Power Stations |  | Producer | Installed Capacity | Capacity | Hour | Generated | Remarks
Generation
|  |  |  | Unit No. X Capacity | MW | MW | MW
1 | Ghorasal TPP (Unit-1&2) |  | PDB | 2*55 | 85 | 0 | 0 | Unit-1 & 2 Under maint.
| Ghorasal Repowered CCPP Unit-3 |  | PDB | 1*210 | 170 | 0 | 0 | Under maint.
| Ghorasal Repowered CCPP Unit-4 |  | PDB | 1*210 | 180 | 220 | 3173000
| Ghorasal TPP Unit-5 |  | PDB | 1*210 | 190 | 0 | 0 | Under maint.
2 | Ghorasal 365 MW CCPP Unit-7 |  | PDB | 1*243+1*122 | 365 | 0 | 0 | Under maint.
3 | Ghorashal 78.5 MW PP(MAX) |  | QRPP | 2*40 | 78 | 70 | 1248128 | Engine problem
4 | Ghorashal 108MW PP (Regent) |  | IPP | 34*3.35 | 108 | 104 | 1214818 | Engine problem
5 | Haripur GTPP |  | SBU, PDB | 2*32 | 40 | 0 | 0 | Under maint.
6 | Haripur 412 MW CCPP |  | EGCB | 1*273+1*139 | 412 | 337 | 8269820 | FGMO
7 | Haripur 360MW CCPP(HPL) |  | IPP | 1*235+1*125 | 360 | 351 | 7331000
8 | Meghnaghat 450 MW CCPP(MPL) |  | IPP | 2*150+1*150 | 450 | 420 | 8762500 | frequency Control.
9 | Meghnaghat 100 MW(IEL) |  | QRPP | 12*8.9 | 100 | 75 | 519360 | Low demand
10 | Meghnaghat CCPP(Summit) |  | IPP | 2*110+1*110 | 305 | 135 | 3184873 | FGMO & GT-1 under S/D
11 | Madanganj 102 PP(Summit) |  | QRPP | 6*17 | 100 | 79 | 974064 | Engine problem
12 | Madanganj-55 MW PP(Summit) |  | (IPP) | 3*17.08+1*11.3 | 55 | 0 | 80834 | Reserve
13 | Keraniganj 100 MW PP (Powerpac) |  | QRPP | 8*13.45 | 100 | 0 | 0 | Reserve
14 | Narshingdi 22 MW PP (Doreen) |  | SIPP, REB | 8*2.90 | 22 | 19 | 367740
15 | 210 MW Siddhirgonj TPP |  | PDB | 1*210 | 115 | 0 | 0 | Under maint.
16 | Siddhirgonj 2*120 MW GTPP |  | EGCB | 2*105 | 210 | 150 | 2987000 | frequency Control.
17 | Siddhirganj 100 PP(Dutch Bangla) |  | QRPP | 12*8.9 | 100 | 60 | 409920 | Low demand
18 | Siddhirganj 335 MW CCPP |  | EGCB | 1*217+118 | 335 | 0 | 0 | Under S/D.
19 | Gagnagar 102 MW PP (Digital Power) |  | IPP | 12*8.924 | 102 | 50 | 360288 | Low demand
20 | Katpotti 52 MW PP (Sinha) |  | IPP | 7*7.9 | 51 | 0 | 0 | Reserve
21 | Kamalaghat 54 MW PP(Banco Energy) |  | IPP | 3*18 | 54 | 17 | 174600 | Low demand
22 | Kodda 150MW PP |  | BPDB-RPCL | 9*17.06 | 149 | 0 | 65280 | Reserve
23 | Manikganj 55 MW PP (Northern) |  | IPP | 3*19.3 | 55 | 0 | 61403 | Reserve
24 | Nababganj 55 MW PP (Southern power ) |  | IPP | 3*19.3 | 55 | 17 | 129071 | Low demand
25 | Bosila 108MW PP(CLC) |  | IPP | 12*8.775+1*3.5 | 108 | 0 | 0 | Fuel Shortage
26 | Summit Power,(Madhabdi+Ashulia) |  | SIPP,REB | 3*3.67+4*8.73 | 80 | 43 | 926160 | Engine problem
27 | Maona 33 MW PP(Summit) |  | SIPP,REB | 4*8.73 | 33 | 25 | 615000 | Engine problem
28 | Rupganj 33 MW PP(Summit) |  | SIPP,REB | 4*8.73 | 33 | 20 | 700200 | Engine problem
29 | Gazipur 52 MW PP |  | IPP | 6*8.9 | 52 | 0 | 0 | Reserve
30 | Tongi 80 MW GTPP |  | PDB | 1* 105 | 105 | 0 | 0 | Under maint.
31 | Kodda 300 MW PP Unit-2 (Summit) |  | IPP | 18*17.076 | 300 | 180 | 948436 | Low demand
32 | Keranigonj 300 MW PP (APR) |  | IPP | 256*1.4 | 300 | 0 | 0 | Reserve
33 | Bramhangoan 100 MW PP (Aggreko) |  | IPP | 100 | 100 | 0 | 0 | Reserve
34 | Aurahati 100MW PP (Aggreko) |  | IPP | 0.85*23+0.95*91 | 100 | 0 | 0 | Reserve
35 | Kodda 149 MW PP Unit-1 (Summit) |  | IPP | 149 | 149 | 149 | 1683360
36 | Gazipur 100 MW PP |  | RPCL | 100 MW | 105 | 0 | 0 | Reserve
| Dhaka area Total |  |  |  | 5811 | 2521 | 44186855
37 | Chattogram TPP-1 |  | PDB | 1*210 | 180 | 90 | 2100000 | Gas shortage.
| Chattogram TPP-2 |  | PDB | 1*210 | 180 | 0 | 0 | Gas shortage.
38 | Raozan 25 MW PP |  | IPP | 3*8.9 | 25 | 8 | 35251 | Low demand
39 | Teknaf 20MW PP (Solartech) |  | Teknaf Solartech Energy Ltd. | 20 | 20 | 0 | 86805
40 | Patenga 50MW PP (Baraka) |  | IPP | 8*6.98 | 50 | 19 | 100320 | Low demand
41 | Kaptai Hydro: Unit-1,2,3,4, 5 |  | PDB | 2*40+3*50 | 230 | 31 | 699055 | Low water level
42 | Sikalbaha 225MW |  | PDB | 1*150+1*175 | 225 | 0 | 289313 | Under S/D.
43 | Sikalbaha Peaking GT |  | PDB | 1*150 | 150 | 139 | 3242706 | FGMO
44 | Sikalbaha 105 MW PP (Baraka Sikalbaha) |  | IPP | 105 MW | 105 | 0 | 20073 | Reserve
45 | Hathazari 100 MW peaking PP |  | PDB | 11*8.9 | 98 | 0 | 0 | Under maint.
46 | Dohazari -Kalaish 100 MW Peaking |  | PDB | 6*17 | 102 | 68 | 382213 | Low demand
47 | Juldah 100 MW Unit-1 (Acorn) |  | QRPP | 8*13.45 | 100 | 100 | 315240
48 | Juldah 100 MW PP Unit-3 (Acorn) |  | IPP | 0 | 100 | 50 | 1830720 | Low demand
49 | Barabkunda 22 MW PP (Regent) |  | SIPP, PDB | 8*2.90 | 22 | 21 | 439104
* | Malancha, Ctg. EPZ (United) |  |  | 5*8.73+3*9.34 | 0 | 42 | 877440
50 | Chattogram 108 MW PP (ECPV) |  | IPP | 16*7 | 108 | 0 | 0 | Reserve
51 | Kaptai 7 MW Solar PP |  | PDB | 7.4 MW | 7 | 0 | 26880
52 | Anwara 300 MW PP (United) |  | IPP | 300 MW | 300 | 308 | 3301964
53 | Jodiac Power |  | IPP | 3*18.55+1*3.6 | 54 | 0 | 0 | Reserve
54 | Karnaphuli Power Ltd. |  | IPP | 110 | 110 | 0 | 0 | Reserve
| Juldah unit-2 |  | IPP | 0 | 0 | 100 | 2450880
| Chattogram area Total |  |  |  | 2166 | 976 | 16197964
55 | Ashuganj TPP Unit- 3 |  | APSCL | 1*150 | 135 | 80 | 1819024 | Gas shortage.
| Ashuganj TPP Unit- 4 |  | APSCL | 1*150 | 129 | 0 | 0 | Gas shortage.
| Ashuganj TPP Unit- 5 |  | APSCL | 1*150 | 134 | 0 | 0 | Gas shortage.
56 | Ashuganj 225 MW CCPP |  | APSCL | 1*142+1*75 | 221 | 214 | 4537000 | FGMO
57 | Ashuganj 450 MW CCPP(North) |  | APSCL | 1*360 | 360 | 280 | 7322500 | FGMO
58 | Ashuganj 450 MW CCPP(South) |  | APSCL | 1*360 | 360 | 260 | 6460000 | FGMO
59 | Ashuganj 50 MW PP |  | APSCL | 14*3.968 | 45 | 42 | 549144 | Gas shortage.
60 | Ashuganj 55 MW PP (Precision) |  | RPP | 15*4 | 55 | 50 | 341280
62 | Ashuganj 195MW PP (APSCL-United) |  | IPP | 20*9.73+1*16 | 195 | 8 | 936727 | Gas shortage.
63 | Ashuganj 51 MW PP (Midland) |  | IPP | 6*9.34 | 51 | 43 | 760012
64 | Ashuganj 150MW PP (Midland) |  | IPP | 23*7.015 | 150 | 0 | 63563 | Reserve
66 | Titas 50 MW Peaking PP |  | PDB | 6*8.92 | 52 | 0 | 0 | Reserve
67 | Chandpur 150 MW CCPP |  | PDB | 1*106+1*57 | 163 | 0 | 0 | Under maint.
68 | Chandpur 200MW (Desh energy) |  | IPP | 0 | 200 | 0 | 0 | Reserve
69 | Feni 22MW PP (Doreen) |  | SIPP, PDB | 8*2.90 | 22 | 21 | 502092
70 | Feni 11 MW PP (Doreen) |  | SIPP, REB | 4*2.90 | 11 | 10 | 221760
** | Impoprt (Tripura) |  | Imported power | 0 | 160 | 174 | 3241920
71 | Jangalia 33MW PP (Summit) |  | SIPP, PDB | 4*8.73 | 33 | 33 | 816200
72 | Jangalia 52 MW PP (Lakdanavi) |  | IPP | 6*8.92 | 52 | 52 | 261024
73 | Cumilla 25 MW PP (Summit) |  | SIPP, PDB | 3*3.67+2*6.97 | 25 | 20 | 442110 | Engine problem
74 | Daudkandi 200 MW PP (B.Trac) |  | IPP | 154*1.4 | 200 | 0 | 0 | Reserve
| Feni Lanka Power |  | IPP | 7*18.415+1*9.78 | 114 | 17 | 597360
| Chowmuhani 113 MW |  | IPP | 12*9.78+2*3.1 | 113 | 113 | 2019360
| Cumilla Area Total |  |  |  | 2980 | 1417 | 30891076
75 | RPCL 210MW CCPP |  | IPP | 4*35+1*70 | 202 | 156 | 3133120 | Gas shortage.
76 | Tangail 22 MW PP (Doreen) |  | SIPP, PDB | 8*2.90 | 22 | 22 | 462636
77 | Jamalpur 95 MW PP(Powerpac) |  | IPP | 12*8.924 | 95 | 0 | 9600 | Reserve
78 | Sarishabari 3 MW Solar Plant |  | IPP | 1*3 | 3 | 0 | 5300
79 | Mymensingh 200 MW PP (United) |  | IPP | 200 | 200 | 80 | 1934400
80 | Jamalpur 115 MW PP (United) |  | IPP | 115 MW | 115 | 115 | 742800 | #REF!
| Mymensingh Area Total |  |  |  | 637 | 373 | 6287856
81 | Fenchugonj CCPP Phase-1 |  | PDB | 2*32+1*33 | 70 | 87 | 2058000
82 | Fenchugonj CCPP Phase-2 |  | PDB | 2*35+1*35 | 90 | 30 | 721440
83 | Kushiara 163 MW CCPP (KP) |  | IPP | 1*109+1*54 | 163 | 163 | 3219790
84 | Shajibazar 330 MW CCPP |  | PDB | 3*110 | 330 | 203 | 4250000 | FGMO & ST under S/D
85 | Fenchugonj 51 MW PP (Barakatullah) |  | RPP | 19*2.90 | 51 | 53 | 600600
86 | Fenchuganj 44MW (Energyprima) |  | RPP | 12*3.3+5*2 | 44 | 50 | 630936
87 | Hobiganj 11MW PP Cofidence-E |  | SIPP, REB | 4*2.90 | 11 | 11 | 264000
88 | Shahjibazar GTPP Unit- 8 & 9 |  | PDB | 2*35 | 66 | 59 | 958752 | FGMO
89 | Shahjibazar 86MW PP (Shahjibazar) |  | RPP | 32*2.90 | 86 | 77 | 897600 | FGMO
90 | Shahjibazar 50MW PP (EPL) |  | RPP | 27*2.0 | 50 | 0 | 0 | Contact expired
91 | Sylhet 150 MW CCPP |  | PDB | 1*142 | 142 | 146 | 3131220
92 | Sylhet 20 MW GTPP |  | PDB | 1*20 | 20 | 18 | 437000
93 | Sylhet 50MW PP (EPL) |  | RPP | 27*2 | 50 | 0 | 0 | Contract Expired
94 | Shahjahanulla 25 MW PP |  | SIPP, REB | 3*9.34 | 25 | 16 | 386928
95 | Bibiana-II 341 MW CCPP (Summit) |  | IPP | 1*222+1*119 | 341 | 285 | 7113000 | FGMO
96 | Bibiyana-III 400 MW CCPP |  | PDB | 400 MW | 400 | 0 | 0 | Under maint.
97 | Sylhet 10MW PP (Desh) |  | RPP | 6*1.95 | 10 | 10 | 246420
| Sylhet Area Total |  |  |  | 1949 | 1208 | 24915686
98 | Bheramara GTPP Unit-1,2 & 3 |  | PDB | 3*20 | 46 | 0 | 0 | Reserve
** | Bheramara (HVDC ) |  | Imported power | 2*500 | 1000 | 836 | 13111272
99 | Khulna 115 PP MW (KPCL-2) |  | QRPP | 7*17 | 115 | 99 | 384000 | Engine problem
100 | Faridpur 50 MW Peaking PP |  | PDB | 8*6.89 | 54 | 0 | 2880 | Reserve
101 | Khulna 225 MW CCPP |  | NWPGCL | 1*150+1*75 | 230 | 0 | 0 | Reserve
102 | Gopalganj 100 MW Peaking PP |  | PDB | 16*6.98 | 109 | 0 | 0 | Reserve
103 | Bheramara 410 MW CCPP |  | NWPGCL | 1*278+1*132 | 410 | 335 | 7685568 | FGMO
104 | Noapara 40 MW PP (Khanjahan Ali) |  | QRPP | 5*8.5 | 40 | 0 | 8250 | Reserve
105 | Noapara 100 MW PP (Bangla Trac) |  | IPP | 70*1.4 | 100 | 0 | 0 | Reserve
106 | Rupsha 105 MW PP (Orion rupsha) |  | IPP | 6*18.445 | 105 | 0 | 20640 | Reserve
107 | Madhumati 100 MW PP |  | IPP | 100 MW | 105 | 105 | 608256
| Khulna Area Total |  |  |  | 2314 | 1375 | 21820866
108 | Barisal 110 MW PP (Summit ) |  | IPP | 7*17.076 | 110 | 110 | 632640 | Reserve
109 | Barisal GT PP Unit-1& 2 |  | PDB | 2*20 | 30 | 0 | 0 | Reserve
110 | Bhola 33 MW PP (Venture) |  | RPP | 1*34.50 | 33 | 34 | 565333
111 | Bhola 225 MW CCPP |  | PDB | 2*63+1*68 | 194 | 60 | 1443000 | GT-2 under maint.
112 | Bhola 95 MW PP (Aggreko) |  | QRPP | 96*1.10 | 95 | 91 | 1581815
| Payra 1320 MW |  | NWPGCL | 0 | 0 | 0 | 0 | On test
| Barisal Area Total |  |  |  | 462 | 295 | 4222788
113 | Baghabari 71 MW GTPP |  | PDB | 1*71 | 71 | 40 | 128000
| Baghabari 100 MW GTPP |  | PDB | 1*100 | 100 | 50 | 1380000
114 | Baghabari 50 MW Peaking PP |  | PDB | 6*8.9 | 52 | 0 | 0 | Reserve
115 | Bera 70 MW Peaking PP |  | PDB | 9*8.29 | 71 | 0 | 0 | Reserve
116 | Amnura 50 MW PP(Sinha) |  | QRPP | 7*7.79 | 50 | 18 | 125450 | Low demand
117 | Katakhali 50 MW PP (Northern) |  | QRPP | 6*8.9 | 50 | 0 | 0 | Reserve
118 | Katakhali 50 MW Peaking PP |  | PDB | 6*8.7 | 50 | 0 | 0 | Reserve
119 | Sirajgonj Unit-1 225MW |  | NWPGCL | 1*150+1*75 | 210 | 0 | 0 | Gas shortage.
120 | Sirajgonj Unit-2 225MW |  | NWPGCL | 1*150+1*75 | 220 | 176 | 3197418 | FGMO
121 | Sirajgonj Unit-3 225MW |  | NWPGCL | 1*141 | 220 | 181 | 3491291 | FGMO
122 | Sirajgonj 400 MW CCPP Unit-4 |  | SNWPGCL | 1*282+1*132 | 414 | 413 | 8748781 | FGMO
123 | Santahar 50 MW Peaking PP |  | PDB | 6*8.7 | 50 | 0 | 0 | Reserve
124 | Bogra 22 MW PP (GBB) |  | RPP | 6*4 | 22 | 19 | 265680 | Engine problem
125 | Bogura 20 MW PP (Energyprima) |  | RPP | 5*3.3+5*2 | 10 | 10 | 184752
126 | Ullapara 11 MW PP (Summit) |  | SIPP, REB | 4*2.90 | 11 | 11 | 54792
127 | Natore 52 MW PP (Rajlanka) |  | IPP | 6*8.92 | 52 | 0 | 0 | Reserve
128 | Chapainawabganj 100 MW Peaking PP |  | PDB | 12*8.924 | 104 | 0 | 0 | Reserve
129 | Baghabari 200 MW PP (Paramount) |  | IPP | 200 MW | 200 | 0 | 0 | Reserve
130 | Bagura 113 MW PP (Confidence)-2 |  | IPP | 113 MW | 113 | 0 | 0 | Reserve
| Confidence Power Bogura Unit-1 113 MW |  | IPP | 6*18.55 | 113 | 35 | 329088 | Low demand
| Rajshahi Area Total |  |  |  | 2183 | 953 | 17905252
131 | Barapukuria TPP Unit-1 |  | PDB | 1*125 | 85 | 0 | 0 | Under maint.
| Barapukuria TPP Unit-2 |  | PDB | 1*125 | 85 | 0 | 0 | Coal shortage.
132 | Barapukuria 275 MW TPP Unit-3 |  | PDB | 1*275 | 274 | 150 | 3655500 | Coal shortage.
133 | Rangpur 20 MW GTPP |  | PDB | 1*20 | 20 | 0 | 0 | Reserve
134 | Saidpur 20 MW GTPP |  | PDB | 1*20 | 20 | 0 | 0 | Reserve
135 | Rangpur 113 MW PP (Confidence) |  | IPP | 113 MW | 113 | 40 | 257280 | Reserve
136 | Sympa Solar Power 8MW |  | IPP | 8 MW | 8 | 0 | 22305
| Rangpur Area Total |  |  |  | 605 | 190 | 3935085
| Total |  |  |  | 19107 | 9308 | 170363428
| Eastern Grid Total |  |  |  | 13543 | 6495 | 122479437
| Western Grid Total |  |  |  | 5564 | 2813 | 47883991
| National Grid Total |  |  |  | 19107 | 9308 | 170363428
*Data collected from respective power station over telephone.
Executive Engineer
Network Operation Division
Page- 3

## P3
MAXIMUM LOAD SERVED BY DIFFERENT GRID SUB-STATIONS
QF-LDC-09
Date: | 2020-05-22
(a) ENTIRE EASTERN GRID : |  | 6340 | MW | (b) ENTIRE WESTERN GRID : |  | 2553 | MW
i) Dhaka area |  | 2942 | MW | i) Khulna area |  | 891 | MW
ii) Chittagong area |  | 1052 | MW | ii) Rajshahi area |  | 949 | MW
iii) Comilla area |  | 1115 | MW | iii) Barisal area |  | 288 | MW
iv) Mymensingh area |  | 823 | MW | iv) Rangpur area |  | 425 | MW
v) Sylhet area |  | 408 | MW
| SYSTEM TOTAL DEMAND ( a + b ) = |  | 8893 | MW
MAXIMUM LOAD SERVED BY DIFFERENT SUB-STATIONS
Sub-station | Load (MW) | Hour | Sub-station | Load (MW) | Hour | Sub-station | Load (MW) | Hour
Siddhirganj | 84 | 3:00 | Sherpur | 86 | 22:00 | Benapol | 4 | 23:00
Munsiganj | 118 | 19:00 | Srimongal | 37 | 20:00 | Jhenida | 34 | 23:00
Sonargaon | 57 | 19:30 | Shahjibazar | 100 | 21:00 | Bottail
Shyampur | 158 | 1:00 | Fenchuganj | 38 | 19:30 | G.K Project | 55 | 21:00
Bhulta | 117 | 1:00 | Kulawara | 42 | 19:00 | Faridpur | 156 | 0.91667
Madanganj | 48 | 20:00 | Sylhet | 101 | 21:00 | Madaripur | 97 | 0.875
Shitalakhya | 65 | 0:00 | Chatak | 21 | 21:00 | Sariatpur | 68 | 22:00
Rahim steel | 0 | 1:00 | Sunamganj | 30 | 22:00 | Gopalganj | 87 | 22:00
Matuail | 57 | 3:00 | Biani Bazar | 43 | 21:00 | Bagerhat | 72 | 0.8125
Ghorasal | 67 | 22:00 | Comilla (S) | 174 | 21:00 | Mongla | 32 | 21:00
Narsingdi | 125 | 21:00 | Comilla(N) | 97 | 23:00 | Satkhira | 22 | 0.91667
Haripur (SBU) | 68 | 3:00 | Chandpur | 107 | 24:00 | Gallamari | 49 | 19:30
Ullon | 57 | 18:00 | Feni | 123 | 22:00 | Magura | 28 | 0.875
Hasnabad | 167 | 22:00 | Chowmuhani | 182 | 22:00 | Norail | 20 | 23:00
Magbazar | 69 | 19:30 | Ashuganj | 57 | 21:00 | Chuadanga | 66 | 20:00
Maniknagar | 62 | 21:00 | Daudkandi | 136 | 22:00 | Barisal(N) | 39 | 0.79167
Bangabhaban | 12 | 10:00 | B.Baria | 142 | 21:00 | Barisal (S) | 96 | 0.95833
Narinda | 70 | 22:00 | Ramganj | 114 | 23:00 | Patuakhali | 108 | 0.91667
Dhanmondi | 74 | 13:00 | Chaddagram | 36 | 21:00 | Bhandaria | 35 | 19:00
Lalbag | 53 | 19:30 | PHP | 8 | 0.83333 | Borhan Uddin | 40 | 23:00
Madartek | 62 | 22:00 | Madunaghat | 53 | 21:00 | Ishurdi | 51 | 19:30
Dhaka University |  |  | Hathazari | 92 | 0.79167 | Ruppur Paromanobik | 2 | 16:00
Mirpur | 81 | 20:00 | Khulshi | 156 | 0.66667 | Natore | 89 | 22:00
Kalyanpur | 75 | 21:00 | Halishahar | 118 | 0.79167 | Bogra | 122 | 21:00
Gulshan | 76 | 22:00 | Baraulia | 99 | 0.375 | Noagaon | 96 | 21:00
Uttara | 62 | 22:00 | Sikalbaha | 29 | 0.875 | Rajshahi | 130 | 21:00
Uttara New | 18 | 18:00 | Dohazari | 96 | 0.875 | Rajshahi New | 11 | 22:00
Kamrangirchar | 58 | 21:00 | Cox'sbazar | 94 | 0.79167 | C.Nawabganj | 65 | 21:00
Savar | 83 | 21:00 | Chandraghona | 30 | 0.875 | Amnura | 34 | 21:00
Bhasantec | 113 | 22:00 | Kaptai | 4 | 0.77083 | Pabna | 95 | 20:00
Agargaon | 42 | 22:00 | A. Khaer Stl. | 19 | 0.66667 | Shahjadpur | 86 | 22:00
Satmosjid | 80 | 22:00 | Bakulia | 85 | 0.91667 | Serajganj | 73 | 22:00
Tongi | 95 | 0.91667 | Julda | 16 | 0.041667 | Niyamatpur | 38 | 20:00
Kabirpur | 153 | 21:00 | TK chemical | 16 | 0.875 | Joypurhat | 38 | 21:00
Basundhara | 87 | 21:00 | Modern Steel | 0.2 | 0.041667 | Sherpur(Bogura) | 34 | 20:00
Manikganj | 78 | 21:00 | Shahmirpur | 18 | 0.083333 | Mohastangor | 27 | 23:00
Joydevpur | 125 | 21:00 | Khagrachhari | 24 | 0.83333 | Rangpur | 72 | 19:00
New Tongi | 62 | 22:00 | Matarbari | 35 | 0.875 | Lalmonirhat | 24 | 19:00
Kodda | 138 | 21:00 | Baroiar Hat | 42 | 0.79167 | Saidpur | 58 | 20:00
Dhamrai | 60 | 21:00 | Rangamati | 10 | 0.77083 | Purbasadipur | 72 | 20:00
Rajendrapur | 70 | 21:00 | Abul Khair 230 | 129 | 0.20833 | Thakurgaon | 56 | 20:00
Valuka | 66 | 22:00 | BSRM | 110 | 0.125 | Palashbari | 80 | 22:00
Tangail | 185 | 21:00 | GPH Ispat | 1 | 0.041667 | Barapukuria | 33 | 21:00
Mymensing | 191 | 22:00 | Goalpara | 24 | 21:00 | Panchagar | 39 | 20:00
Kishorganj | 127 | 21:00 | Central s/s | 63 | 22:00 | Joldhaka | 17 | 19:00
Netrokona | 90 | 19:30 | Noapara | 16 | 19:30 | Kurigram | 17 | 19:00
Jamalpur | 124 | 23:00 | Jessore | 50 | 21:00
Sub Divisional Engineer |  |  | Executive Engineer |  | Superintendent Engineer
Network Operation Division |  |  | Network Operation Division |  | Load Despatch Circle
(1) Honbl. State Minister |  |  | (8) Executive Director (O & M) PGCB. |  | (18) C.E. Transmission (1 & 2) PGCB.
Ministry of Power,Energy & Mineral |  |  | (9) Member,Generation,PDB. |  | (19) S.E. System Protection,PGCB.

## Voltage
e
MAXIMUM & MINIMUM VOLTAGES OF DIFFERENT GRID SUB-STATIONS:
| Date: | 2020-05-22 | [7 empty] | QF-LDC-10
| Sub-Station | Max Voltage | Hour | Min | Hour | Sub-Station | Maxm | Hour | Min | Hour
|  |  |  | Voltage |  |  | Voltage |  | Voltage
| 400 KV | KV | Hour | KV |  |  | KV |  | KV
| Bibiyana | 401 | 0.8125 | 395 | 0.20833 | Kaliakoir | 382 | 0.25 | 371 | 0.91667
| Bheramara | 405 | 0.083333 | 395 | 0.83333 | Bhulta | 396 | 0.83333 | 386 | 0.58333
| Ashuganj(N) | 401 | 0.8125 | 392 | 0.625 | Gopalganj | 432 | 0.25 | 385 | 0.875
| Payra | 437 | 0.25 | 389 | 0.875
| 230 KV | KV |  | KV |  | 230 KV | KV |  | KV
| Ghorasal | 235 | 0.29167 | 232 | 0.041667 | Comilla (N) | 235 | 0.75 | 230 | 0.54167
| Ishurdi | 243 | 0.25 | 226 | 24:00 | Hathazari | 224 | 0.75 | 218 | 0.041667
| Ashuganj | 242 | 0.77083 | 235 | 0.625 | Megnaghat | 238 | 0.20833 | 230 | 0.54167
| Serajganj | 237 | 0.083333 | 231 | 0.91667 | Fenchuganj | 241 | 0.83333 | 237 | 0.20833
| Baghabari | 248 | 0.16667 | 238 | 0.91667 | Siddhirganj | 235 | 0.8125 | 229 | 0.625
| Barapukuria | 238 | 0.29167 | 228 | 24:00 | Maniknagar | 234 | 0.8125 | 227 | 0.625
| Bogra | 242 | 0.20833 | 227 | 0.91667 | Agargaon | 233 | 0.8125 | 225 | 0.625
| Rajshahi | 241 | 0.25 | 220 | 0.95833 | Barisal | 252 | 0.16667 | 234 | 0.70833
| Khulna South | 264 | 0.58333 | 214 | 24:00 | AKSML | 222 | 0.75 | 212 | 0.54167
| Rampura | 230 | 0.20833 | 227 | 0.625 | BSRM | 226 | 0.75 | 217 | 0.54167
| Haripur | 233 | 0.79167 | 227 | 0.54167 | Bibiyana | 238 | 0.20833 | 234 | 0.70833
| Hasnabad | 234 | 0.79167 | 228 | 0.041667 | Bhulta | 235 | 0.79167 | 229 | 0.58333
| Shyampur | 232 | 0.8125 | 224 | 0.625 | Ashuganj (S) | 238 | 0.83333 | 233 | 0.54167
| Aminbazar | 234 | 0.79167 | 228 | 0.54167 | Kaliakoir | 232 | 0.29167 | 226 | 0.91667
| Tongi | 233 | 233 | 222 | 0.54167 | GPH | 221 | 0.29167 | 213 | 0.54167
| 132 kV | KV |  | KV |  | 132 kV | KV |  | KV
| Siddhirganj | 136 | 19:30 | 131 | 17:00 | Hathazari | 133 | 0.77083 | 128 | 0.58333
| Munsiganj | 137 | 18:30 | 129 | 13:00 | Khulshi | 130 | 0.45833 | 125 | 0.375
| Sonargaon | 135 | 19:00 | 130 | 1:00 | Halishahar | 133 | 0.79167 | 126 | 0.5
| Shyampur | 136 | 19:30 | 131 | 13:00 | Baraulia | 133 | 0.70833 | 127 | 0.16667
| Bhulta | 130 | 18:00 | 126 | 1:00 | Sikalbaha | 133 | 17:00 | 126 | 0.54167
| Madanganj | 134 | 18:00 | 128 | 1:00 | Dohazari | 130 | 19:30 | 120 | 0.875
| Shitalakhya | 141 | 19:00 | 130 | 15:00 | Cox'sbazar | 123 | 0.75 | 106 | 0.54167
| Rahim steal | 136 | 18:30 | 132 | 4:00 | Chandraghona | 132 | 0.70833 | 128 | 0.125
| Matuail | 136 | 19:30 | 131 | 17:00 | Kaptai | 132 | 16:00 | 127 | 0.29167
| Ghorasal | 138 | 1:00 | 138 | 1:00 | A. Khaer Stl. | 130 | 0.625 | 125 | 11:00
| Narsinghdi | 132 | 9:00 | 128 | 1:00 | Bakulia | 131 | 0.66667 | 125 | 0.54167
| Haripur (SBU) | 134 | 18:00 | 131 | 15:00 | Julda | 133 | 0.70833 | 127 | 0.33333
| Ullon | 131 | 4:00 | 128 | 16:00 | TK Chemical | 133 | 0.66667 | 126 | 13:00
| Hasnabad | 135 | 18:00 | 130 | 13:00 | Modern Steel | 132 | 0.70833 | 126 | 0.041667
| Magbazar | 130 | 3:00 | 127 | 14:00 | Shahmirpur | 133 | 0.77083 | 127 | 0.083333
| Maniknagar | 136 | 5:00 | 134 | 13:00 | Khagrachhari | 131 | 0.45833 | 126 | 0.54167
| Bangabhaban | 136 | 5:00 | 134 | 13:00 | Matarbari | 126 | 0.29167 | 112 | 0.54167
| Narinda | 136 | 5:00 | 134 | 13:00 | Baroiar Hat | 130 | 0.77083 | 124 | 0.875
| Dhanmondi | 131 | 4:00 | 128 | 16:00 | Rangamati | 132 | 0.70833 | 126 | 13:00
| Lalbag | 136 | 19:00 | 129 | 15:00 | Goalpara S/S | 137 | 0.75 | 122 | 22:00
| Madartek | 130 | 7:00 | 127 | 13:00 | Khulna Central S/S | 136 | 0.75 | 122 | 22:00
| Dhaka University |  |  |  |  | Noapara | 135 | 6:00 | 120 | 23:00
| Mirpur | 132 | 20:00 | 126 | 15:00 | Jessore | 134 | 6:00 | 118 | 23:00
| Kalyanpur | 134 | 20:00 | 131 | 15:00 | Benapol | 134 | 4:00 | 118 | 23:00
| Gulshan | 130 | 19:30 | 127 | 15:00 | Jhenida | 136 | 0.25 | 118 | 23:00
| Uttara | 133 | 19:30 | 126 | 15:00 | Bottail
| Uttara New | 132 | 19:30 | 129 | 15:00 | G.K Project | 142 | 0.16667 | 134 | 23:00
| Kamrangirchar | 134 | 19:30 | 129 | 15:00 | Faridpur | 138 | 8:00 | 122 | 21:00
| Savar | 136 | 19:30 | 131 | 15:00 | Madaripur | 139 | 0.29167 | 123 | 21:00
| Bhasantec | 131 | 19:30 | 128 | 15:00 | Shariyatpur S/S | 142 | 0.25 | 127 | 21:00
| Agargaon | 132 | 19:30 | 129 | 15:00 | Gopalganj | 146 | 6:00 | 132 | 15:00
| Satmosjid | 132 | 19:30 | 129 | 15:00 | Bagerhat | 136 | 0.75 | 120 | 22:00
| Tongi | 137 | 0.875 | 130 | 13:00 | Mongla | 134 | 0.75 | 114 | 23:00
| Kabirpur | 134 | 19:00 | 130 | 21:00 | Satkhira | 136 | 0.75 | 122 | 23:00
| Basundhara | 130 | 18:00 | 127 | 14:00 | Gallamari | 136 | 0.25 | 123 | 23:00
| Manikganj | 137 | 19:00 | 129 | 15:00 | Magura | 138 | 0.25 | 117 | 23:00
| Joydevpur | 143 | 19:30 | 137 | 15:00 | Norail | 136 | 0.25 | 117 | 23:00
| New Tongi | 136 | 0.79167 | 129 | 13:00 | Chuadanga | 136 | 0.25 | 115 | 23:00
| Kodda | 135 | 19:00 | 122 | 0.58333 | Barisal(N) | 141 | 4:00 | 132 | 13:00
| Dhamrai | 135 | 6:00 | 130 | 21:00 | Barisal (S) | 142 | 0.33333 | 132 | 17:00
| Rajendrapur | 132 | 19:00 | 121 | 0.58333 | Patuakhali | 136 | 0.25 | 125 | 21:00
| Valuka | 129 | 18:00 | 117 | 17:00 | Bhandaria | 136 | 9:00 | 115 | 23:00
| Tangail | 136 | 5:00 | 129 | 21:00 | Ishurdi | 141 | 6:00 | 132 | 23:00
| Mymensing | 131 | 6:00 | 120 | 21:00 | Ruppur Paromanobik | 140 | 1:00 | 135 | 20:00
| Kishorganj | 131 | 7:00 | 123 | 21:00 | Natore | 140 | 6:00 | 129 | 22:00
| Netrokona | 130 | 6:00 | 117 | 21:00 | Bogra | 141 | 6:00 | 132 | 21:00
| Jamalpur | 137 | 18:00 | 121 | 0.70833 | Noagaon | 139 | 6:00 | 125 | 24:00
| Sherpur | 136 | 20:00 | 122 | 0.66667 | Rajshahi | 137 | 6:00 | 126 | 22:00
| Srimongal | 138 | 4:00 | 135 | 0.70833 | Rajshahi New | 13 | 6:00 | 126 | 1904-01-02
| Shahjibazar | 136 | 14:00 | 132 | 0.041667 | C.Nawabganj | 136 | 5:00 | 123 | 24:00
| Fenchuganj | 137 | 4:00 | 135 | 5:00 | Amnura | 137 | 6:00 | 123 | 24:00
| Khulawara | 136 | 1:00 | 134 | 16:00 | Pabna | 140 | 6:00 | 126 | 18:00
| Sylhet | 135 | 1:00 | 134 | 0.41667 | Shahjadpur | 142 | 6:00 | 137 | 24:00
| Chatak | 134 | 3:00 | 133 | 0.041667 | Serajganj | 139 | 6:00 | 132 | 20:00
| Sunamganj | 134 | 4:00 | 132 | 0.875 | Niyamatpur | 137 | 6:00 | 124 | 21:00
| Biani Bazar | 134 | 2:00 | 132 | 0.875 | Joypurhat | 139 | 6:00 | 125 | 24:00
| Comilla(s) | 128 | 10:00 | 121 | 21:00 | Sherpur(Bogura) | 141 | 0.25 | 131 | 24:00
| Comilla(n) | 136 | 8:00 | 131 | 14:00 | Mohastangor | 139 | 6:00 | 130 | 22:00
| Chandpur | 130 | 10:00 | 122 | 14:00 | Rangpur | 137 | 6:00 | 126 | 21:00
| Feni | 130 | 19:00 | 124 | 14:00 | Lalmonirhat | 134 | 6:00 | 123 | 21:00
| Chowmuhani | 127 | 9:00 | 120 | 21:00 | Saidpur | 136 | 6:00 | 123 | 23:00
| Ashuganj | 138 | 9:00 | 134 | 21:00 | Purbasadipur | 134 | 6:00 | 119 | 21:00
| Daudkandi | 132 | 9:00 | 127 | 21:00 | Thakurgaon | 132 | 6:00 | 118 | 22:00
| B.Baria | 134 | 10:00 | 130 | 21:00 | Palashbari | 137 | 6:00 | 126 | 24:00
| Ramganj | 121 | 18:00 | 111 | 21:00 | Barapukuria | 138 | 7:00 | 128 | 24:00
| Chaddagram | 127 | 9:00 | 120 | 21:00 | Panchagar | 132 | 6:00 | 112 | 21:00
| PHP | 124 | 14:00 | 121 | 9:00 | Joldhaka | 136 | 6:00 | 122 | 21:00
| Madanhat | 134 | 17:00 | 128 | 13:00 | Kurigram | 137 | 6:00 | 123 | 24:00

## L-Curve
Date | 2020-05-22
.
TIME | E-W INT.(Export) | EAST GRID | WEST GRID | TOTAL |  |  | DAILY LOAD CURVE
0:00 | 72 | 6313 | 2690 | 9003 |  |  |  | QF-LDC-12
0:30 | 272 | 5777.5 | 2247 | 8024.5 | Date: | 2020-05-22
1:00 | 472 | 5242 | 1804 | 7046
1:30 | 416 | 5214 | 1804.5 | 7018.5
2:00 | 360 | 5186 | 1805 | 6991
2:30 | 330.5 | 5262.5 | 1821 | 7083.5 | [5 empty] | Gen. at Eve. Peak | 9308 | 9308 MW (21:00 )
3:00 | 301 | 5339 | 1837 | 7176 | [6 empty] | 21:00
3:30 | 315.5 | 5203.5 | 1796.5 | 7000 | [5 empty] | Gen. at Day Peak | 6143.1 | 6143.1 MW (12:00 )
4:00 | 330 | 5068 | 1756 | 6824 | [6 empty] | 12:00
4:30 | 353.5 | 4791.5 | 1655 | 6446.5 | [5 empty] | Highest Generation | 9398
5:00 | 377 | 4515 | 1554 | 6069 | [6 empty] | 22:00
5:30 | 358.5 | 4395.75 | 1501.6 | 5897.35
6:00 | 340 | 4276.5 | 1449.2 | 5725.7
6:30 | 340 | 4156.6 | 1457.6 | 5614.2
7:00 | 340 | 4036.7 | 1466 | 5502.7
7:30 | 390.5 | 4065.5 | 1519.85 | 5585.35
8:00 | 441 | 4094.3 | 1573.7 | 5668
8:30 | 455.5 | 4079.55 | 1640.35 | 5719.9
9:00 | 470 | 4064.8 | 1707 | 5771.8
9:30 | 417.5 | 4153.6 | 1707.45 | 5861.05
10:00 | 365 | 4242.4 | 1707.9 | 5950.3
10:30 | 332.5 | 4219.95 | 1670.5 | 5890.45
11:00 | 300 | 4197.5 | 1633.1 | 5830.6
11:30 | 298 | 4329.9 | 1656.95 | 5986.85
12:00 | 296 | 4462.3 | 1680.8 | 6143.1
12:30 | 320.5 | 4599.35 | 1767.4 | 6366.75
13:00 | 345 | 4736.4 | 1854 | 6590.4
13:30 | 372.5 | 4759.05 | 1921.75 | 6680.8
14:00 | 400 | 4781.7 | 1989.5 | 6771.2
14:30 | 389 | 4840.75 | 2037.85 | 6878.6
15:00 | 378 | 4899.8 | 2086.2 | 6986
15:30 | 344 | 4846.85 | 2076.25 | 6923.1
16:00 | 310 | 4793.9 | 2066.3 | 6860.2
16:30 | 290 | 4618.76 | 2064 | 6682.76
17:00 | 270 | 4443.62 | 2061.7 | 6505.32
17:30 | 195 | 4544.01 | 1996.75 | 6540.76
18:00 | 120 | 4644.4 | 1931.8 | 6576.2
18:30 | 110 | 5226.2 | 2169.4 | 7395.6
19:00 | 100 | 5808 | 2407 | 8215
19:30 | 57 | 6069 | 2813 | 8882
20:00 | 5 | 6128 | 2715 | 8843 |  |  |  | Executive Engineer
20:30 | 49.5 | 6311.5 | 2764 | 9075.5 |  |  |  | Network Operation Division
21:00 | 94 | 6495 | 2813 | 9308
21:30 | 68.5 | 6566.5 | 2786.5 | 9353
22:00 | 43 | 6638 | 2760 | 9398 |  |  |  |  | Page 6 of 7
22:30 | 58 | 6539 | 2760 | 9299
23:00 | 73 | 6440 | 2760 | 9200
23:30 | 72.5 | 6376.5 | 2725 | 9101.5
24:00 | 72 | 6313 | 2690 | 9003
9308 MW (21:00 )
6143.1 MW (12:00 )

## En-Curve
DAILY ENERGY CURVE
Date | 2020-05-22 |  | Energy | 170363428
[10 empty] | 2020-05-22 | [5 empty] | QF-LDC-11
TIME | GAS | HVDC | P.GEN(GAS). | P.GEN(OIL). | COAL | HYDRO | OIL | SHORTAGE | TRIPURA
0:00 | 3693 | 836 | 2253 | 2095 | 150 | 33 | 4 | 0 | 164
0:30 | 3516 | 629 | 2175 | 1477.5 | 150 | 30.5 | 2 | 0 | 157 | Date: | 2020-05-22
1:00 | 3339 | 422 | 2097 | 860 | 150 | 28 | 0 | 0 | 150
1:30 | 3322 | 400 | 2125.5 | 845 | 150 | 28 | 0 | 0 | 148 | [7 empty] | Total Energy | 170.3634 | Total Energy Gen 170.363 MKWHr Energy Not Served 0.000 MKWHr Energy Requirement 170.363 MKWHr
2:00 | 3305 | 378 | 2154 | 830 | 150 | 28 | 0 | 0 | 146 | [7 empty] | Energy not Served | 0
2:30 | 3368.5 | 378 | 2166 | 847 | 150 | 28 | 0 | 0 | 146 | [7 empty] | Energy Requirement | 170.3634
3:00 | 3432 | 378 | 2178 | 864 | 150 | 28 | 0 | 0 | 146
3:30 | 3393 | 378 | 2103 | 807 | 150 | 28 | 0 | 0 | 141 | [6 empty] | Shortage
4:00 | 3354 | 378 | 2028 | 750 | 150 | 28 | 0 | 0 | 136
4:30 | 3295.5 | 333 | 1894 | 616 | 150 | 28 | 0 | 0 | 130
5:00 | 3237 | 288 | 1760 | 482 | 150 | 28 | 0 | 0 | 124
5:30 | 3164 | 271.5 | 1715 | 448 | 150 | 28 | 0 | 0 | 120
6:00 | 3091 | 255 | 1670 | 414 | 150 | 28 | 0 | 0 | 116
6:30 | 3020.5 | 255.5 | 1645 | 399 | 150 | 28.5 | 0 | 0 | 112 |  |  |  |  | Coal
7:00 | 2950 | 256 | 1620 | 384 | 150 | 29 | 0 | 0 | 108
7:30 | 2947 | 312.5 | 1627 | 408.5 | 150 | 29 | 0 | 0 | 106 |  |  |  | Oil |  |  |  | ,
8:00 | 2944 | 369 | 1634 | 433 | 150 | 29 | 0 | 0 | 104
8:30 | 2941.5 | 457 | 1598.5 | 428 | 150 | 29.5 | 0 | 0 | 106
9:00 | 2939 | 545 | 1563 | 423 | 150 | 30 | 0 | 0 | 108
9:30 | 3001 | 545.5 | 1582.5 | 427.5 | 150 | 30.5 | 0 | 0 | 107
10:00 | 3063 | 546 | 1602 | 432 | 150 | 31 | 0 | 0 | 106
10:30 | 3015.5 | 545.5 | 1599.5 | 429.5 | 150 | 31 | 0 | 0 | 107
11:00 | 2968 | 545 | 1597 | 427 | 150 | 31 | 0 | 0 | 108
11:30 | 3059 | 545 | 1647 | 429 | 150 | 31 | 0 | 0 | 111
12:00 | 3150 | 545 | 1697 | 431 | 150 | 31 | 0 | 0 | 114
12:30 | 3268 | 545 | 1774.5 | 456.5 | 150 | 30.5 | 0 | 0 | 119
13:00 | 3386 | 545 | 1852 | 482 | 150 | 30 | 0 | 0 | 124
13:30 | 3386 | 545 | 1852 | 482 | 150 | 30 | 0 | 0 | 124
14:00 | 3386 | 545 | 1852 | 482 | 150 | 30 | 0 | 0 | 124
14:30 | 3440.5 | 546.5 | 1877.5 | 592 | 150 | 29 | 0 | 0 | 132
15:00 | 3495 | 548 | 1903 | 702 | 150 | 28 | 0 | 0 | 140
15:30 | 3474.5 | 548 | 1870.5 | 707.5 | 150 | 28 | 0 | 0 | 130
16:00 | 3454 | 548 | 1838 | 713 | 150 | 28 | 0 | 0 | 120
16:30 | 3436.5 | 548 | 1691.5 | 699 | 150 | 28.5 | 0 | 0 | 122
17:00 | 3419 | 548 | 1545 | 685 | 150 | 29 | 0 | 0 | 124
17:30 | 3224.5 | 548.5 | 1532.5 | 925.5 | 150 | 29.5 | 0 | 0 | 127
18:00 | 3030 | 549 | 1520 | 1166 | 150 | 30 | 0 | 0 | 130
18:30 | 3091 | 648.5 | 1592 | 1660.5 | 150 | 30 | 75 | 0 | 148
19:00 | 3152 | 748 | 1664 | 2155 | 150 | 30 | 150 | 0 | 166
19:30 | 3250 | 841 | 1741 | 2562 | 150 | 30 | 140 | 0 | 168
20:00 | 3283 | 836 | 1882 | 2368 | 150 | 30 | 130 | 0 | 164
20:30 | 3454 | 836 | 2087.5 | 2249.5 | 150 | 30.5 | 99 | 0 | 169
21:00 | 3625 | 836 | 2293 | 2131 | 150 | 31 | 68 | 0 | 174
21:30 | 3639 | 836.5 | 2304.5 | 2149.5 | 150 | 31.5 | 68 | 0 | 174
22:00 | 3653 | 837 | 2316 | 2168 | 150 | 32 | 68 | 0 | 174
22:30 | 3636.5 | 836.5 | 2277.5 | 2131.5 | 150 | 32.5 | 60.5 | 0 | 174
23:00 | 3620 | 836 | 2239 | 2095 | 150 | 33 | 53 | 0 | 174
23:30 | 3656.5 | 836 | 2246 | 2095 | 150 | 33 | 28.5 | 0 | 169 | Max Temp. in Dhaka |  | 31.8° C
24:00 | 3693 | 836 | 2253 | 2095 | 150 | 33 | 4 | 0 | 164
Executive Engineer
Network Operation Division
Page 5 of 7
GAS
Oil
HVDC
COAL
HYDRO
Total Energy Gen 170.363 MKWHr Energy Not Served 0.000 MKWHr Energy Requirement 170.363 MKWHr
Note on W13: Author:

## Generation
g | 2020-05-22
Si No | Unit | 1:00 | 2:00 | 3:00 | 4:00 | 5:00 | 6:00 | 7:00 | 8:00 | 9:00 | 10:00 | 11:00 | 12:00 | 13:00 | 14:00 | 15:00 | 16:00 | 17:00 | 18:00 | 18:30 | 19:00 | 19:30 | 20:00 | 21:00 | 22:00 | 23:00 | 24:00 | KWH
1 | Karnaphuli Hydro PP Unit-1, 2 & 3 | 28 | 28 | 28 | 28 | 28 | 28 | 29 | 29 | 30 | 31 | 31 | 31 | 30 | 28 | 28 | 28 | 29 | 30 |  | 30 | 30 | 30 | 31 | 32 | 33 | 33 | 699055
2 | Karnaphuli Hydro PP Unit-4 & 5
3 | Chattogram TPP-1 | 90 | 90 | 90 | 90 | 90 | 90 | 90 | 90 | 90 | 90 | 90 | 90 | 90 | 90 | 90 | 90 | 90 | 90 |  | 90 | 90 | 90 | 90 | 90 | 90 | 90 | 2100000
4 | Chattogram TPP-2
5 | Raozan 25 MW PP | [21 empty] | 2 | 8 | 8 | 8 | 8 | 35251
| Teknaf 20MW PP (Solartech) | [5 empty] | 1.1 | 4.3 | 2.2 | 7.9 | 13.6 |  | 17.3 | 12.5 | 9.2 | 13.4 | 4.6 | 1.92 | 0.3 | [8 empty] | 86805
6 | Sikalbaha 225MW CCPP (Gas) | 135 | 50 | [23 empty] | 0 | 289313
7 | Sikalbaha 225MW CCPP(Oil)
8
9 | Sikalbaha 150MW GTPP | 139 | 139 | 139 | 139 | 144 | 100 | 100 | 140 | 140 | 145 | 145 | 145 | 145 | 139 | 139 | 140 | 140 | 110 |  | 110 | 139 | 139 | 139 | 139 | 146 | 145 | 3242706
10 | Sikalbaha 150MW GTPP(Oil)
| Dohazari -Kalaish 100 MW Peaking | [19 empty] | 102 | 100 | 98 | 68 | 68 | 53 | 0 | 382213
12 | Hathazari 100 MW peaking PP
| Sikalbaha 105 MW PP (Baraka Sikalbaha) | [19 empty] | 3 | 17 |  |  |  |  | 0 | 20073
| Daudkandi 200 MW PP (B.Trac) | [26 empty] | 0
14 | Titas 50 MW Peaking PP
15 | 210 MW Siddhirgonj TPP
16 | Siddhirgonj 2*120 MW GTPP | 100 | 100 | 150 | 150 | 120 | 120 | 120 | 120 | 120 | 120 | 120 | 150 | 150 | 143 | 150 | 115 | 35 | 35 |  | 70 | 65 | 65 | 150 | 150 | 100 | 100 | 2987000
17 | Siddhirganj 335 MW CCPP
18 | Kodda 300 MW PP Unit-2 (Summit) | [17 empty] | 2 |  | 71 | 150 | 154 | 180 | 180 | 180 | 100 | 948436
19 | Ashuganj 195MW PP (APSCL-United) | 110 | 110 | 110 | 110 | 63 | 26 | 26 | 26 | 26 | 26 | 26 | 26 | 26 | 26 | 26 | 26 | 8 | 8 |  | 8 | 8 | 8 | 8 | 8 | 8 | 8 | 936727
20 | Ghorasal TPP (Unit-1&2)
21 | Ghorasal Repowered CCPP Unit-3
22 | Ghorasal Repowered CCPP Unit-4 | 100 | 100 | 101 | 100 | 101 | 100 | 100 | 100 | 100 | 120 | 120 | 120 | 150 | 148 | 150 | 150 | 100 | 100 |  | 150 | 150 | 150 | 220 | 220 | 220 | 220 | 3173000
23 | Ghorasal TPP Unit-5
24
25 | Ghorasal 365 MW CCPP Unit-7
26
28 | Ashuganj TPP Unit- 3 |  |  | 65 | 80 | 80 | 80 | 80 | 80 | 80 | 80 | 80 | 80 | 100 | 100 | 100 | 100 | 80 | 80 |  | 80 | 80 | 80 | 80 | 80 | 80 | 80 | 1819024
29 | Ashuganj TPP Unit- 4
30 | Ashuganj TPP Unit- 5
32 | Ashuganj 50 MW PP | 42 | 42 | 42 | 42 | 10 | 10 | 10 | 10 | 10 | 10 | 10 | 10 | 10 | 10 | 10 | 10 | 10 | 10 |  | 42 | 42 | 42 | 42 | 42 | 40 | 40 | 549144
33 | Ashuganj 225 MW CCPP | 183 | 200 | 198 | 181 | 182 | 150 | 150 | 150 | 150 | 216 | 188 | 192 | 205 | 184 | 185 | 184 | 206 | 195 |  | 184 | 182 | 182 | 214 | 216 | 216 | 214 | 4537000
34 | Ashuganj 450 MW CCPP(South) | 270 | 285 | 285 | 270 | 270 | 270 | 260 | 240 | 240 | 250 | 240 | 245 | 280 | 270 | 270 | 270 | 290 | 260 |  | 250 | 250 | 250 | 260 | 260 | 260 | 290 | 6460000
| Ashuganj 450 MW CCPP(North) | 310 | 325 | 325 | 310 | 310 | 310 | 280 | 260 | 260 | 270 | 265 | 315 | 335 | 300 | 300 | 300 | 320 | 275 |  | 260 | 265 | 260 | 280 | 280 | 285 | 310 | 7322500
35 | Ashuganj 55 MW PP (Precision) | 5 | 5 | 5 | 5 | 5 | 5 | 5 | 5 | 5 | 5 | 5 | 5 | 5 | 5 | 5 | 5 | 5 | 5 |  | 5 | 5 | 30 | 50 | 50 | 50 | 51 | 341280
36 | Chandpur 150 MW CCPP
37 | Tongi 80 MW GTPP
38 | Haripur GTPP
39 | Haripur 412 MW CCPP | 331 | 339 | 356 | 334 | 333 | 333 | 335 | 343 | 332 | 345 | 338 | 351 | 365 | 340 | 336 | 334 | 338 | 358 |  | 355 | 288 | 309 | 337 | 333 | 340 | 343 | 8269820
40 | Meghnaghat 450 MW CCPP(MPL) | 400 | 400 | 420 | 420 | 400 | 400 | 370 | 370 | 370 | 340 | 340 | 340 | 380 | 380 | 380 | 380 | 300 | 300 |  | 300 | 300 | 330 | 420 | 420 | 380 | 380 | 8762500
41 | Haripur 360MW CCPP(HPL) | 303 | 303 | 303 | 303 | 303 | 303 | 262 | 263 | 263 | 324 | 323 | 347 | 348 | 348 | 347 | 347 | 273 | 242 |  | 243 | 243 | 274 | 351 | 350 | 350 | 350 | 7331000
42 | RPCL 210MW CCPP | 157 | 156 | 157 | 155 | 141 | 141 | 104 | 103 | 104 | 103 | 102 | 104 | 103 | 103 | 102 | 108 | 154 | 156 |  | 156 | 160 | 159 | 156 | 156 | 158 | 156 | 3133120
43
44 | Fenchugonj CCPP Phase-1 | 87 | 87 | 87 | 87 | 87 | 87 | 87 | 87 | 87 | 88 | 87 | 87 | 83 | 85 | 87 | 86 | 87 | 87 |  | 87 | 86 | 86 | 87 | 86 | 88 | 88 | 2058000
45 | Fenchugonj CCPP Phase-2 | 30 | 30 | 30 | 30 | 30 | 30 | 30 | 30 | 30 | 30 | 30 | 30 | 30 | 30 | 30 | 30 | 30 | 30 |  | 30 | 30 | 30 | 30 | 30 | 30 | 30 | 721440
46 | Shajibazar 330 MW CCPP | 188 | 186 | 182 | 176 | 181 | 176 | 185 | 174 | 186 | 183 | 190 | 193 | 190 | 186 | 190 | 187 | 200 | 201 |  | 203 | 203 | 202 | 203 | 203 | 191 | 191 | 4250000
47 | Shahjibazar GTPP Unit- 8 & 9 | 29 | 29 | 29 | 29 | 29 | 29 | 28 | 29 | 29 | 29 | 34 | 34 | 33 | 61 | 59 | 40 | 40 | 40 |  | 61 | 50 | 50 | 59 | 61 | 61 | 61 | 958752
48 | Shahjibazar 86MW PP (Shahjibazar) | 20 | 20 | 50 | 50 | 10 | 10 | 10 | 10 | 10 | 10 | 10 | 10 | 50 | 50 | 50 | 10 | 10 | 10 |  | 77 | 77 | 77 | 77 | 77 | 77 | 77 | 897600
49 | Shahjibazar 50MW PP (EPL)
50 | Sylhet 150 MW CCPP | 149 | 150 | 149 | 149 | 150 | 150 | 100 | 100 | 100 | 100 | 101 | 150 | 151 | 150 | 150 | 150 | 150 | 80 |  | 70 | 70 | 90 | 146 | 150 | 149 | 149 | 3131220
51 | Sylhet 20 MW GTPP | 18 | 18 | 18 | 19 | 19 | 18 | 18 | 18 | 18 | 18 | 18 | 18 | 18 | 18 | 19 | 18 | 18 | 18 |  | 18 | 18 | 18 | 18 | 18 | 18 | 18 | 437000
52 | Sylhet 50MW PP (EPL)
53 | Sylhet 10MW PP (Desh) | 10 | 10 | 10 | 10 | 10 | 10 | 10 | 10 | 10 | 10 | 10 | 10 | 10 | 10 | 10 | 10 | 10 | 10 |  | 10 | 9 | 10 | 10 | 10 | 10 | 10 | 246420
54 | Hobiganj 11MW PP Cofidence-E | 11 | 11 | 11 | 11 | 11 | 11 | 11 | 11 | 11 | 11 | 11 | 11 | 11 | 11 | 11 | 11 | 11 | 11 |  | 11 | 11 | 11 | 11 | 11 | 11 | 11 | 264000
55 | Fenchugonj 51 MW PP (Barakatullah) | 53 | 53 | 53 | 53 | 11 | 11 | 11 | 11 | 11 | 5 | 5 | 5 | 5 | 5 | 5 | 5 | 8 | 8 |  | 27 | 53 | 53 | 53 | 53 | 53 | 53 | 600600
56 | Shahjahanulla 25 MW PP | 24 | 24 | 24 | 24 | 24 | 24 | 24 | 24 | 24 | 8 | 8 | 8 | 8 | 8 | 8 | 8 | 8 | 8 |  | 16 | 16 | 16 | 16 | 16 | 24 | 24 | 386928
57 | Bibiana-II 341 MW CCPP (Summit) | 270 | 295 | 305 | 280 | 280 | 270 | 280 | 300 | 275 | 290 | 290 | 295 | 305 | 290 | 280 | 285 | 270 | 290 |  | 265 | 250 | 270 | 285 | 290 | 280 | 300 | 7113000
58 | Nababganj 55 MW PP (Southern power ) | 17 | [18 empty] | 17 | 17 | 17 | 17 | 17 | 17 | 17 | 129071
59 | Sikalbaha 51 MW PP(Energis)
60 | Barabkunda 22 MW PP (Regent) | 18 |  | 18 | 18 | 21 | 21 | 21 | 21 | 21 |  | 18 | 18 | 18 | 18 | 21 | 21 | 21 | 21 |  | 21 | 21 | 21 | 21 | 21 | 21 | 21 | 439104
61 | Narshingdi 22 MW PP (Doreen) | 19 | 19 | 19 | 19 | 19 | 19 |  |  |  | 16 | 16 | 19 | 19 | 19 | 19 | 19 | 19 | 19 |  | 19 | 19 | 19 | 19 | 19 | 19 | 19 | 367740
62 | Tangail 22 MW PP (Doreen) | 22 | 22 | 22 | 22 | 22 | 22 | 22 | 22 | 22 | 22 | 22 | 22 | 22 | 22 | 22 | 22 |  | 22 |  | 22 | 22 | 22 | 22 | 22 | 22 | 22 | 462636
63 | Impoprt (Tripura) | 150 | 146 | 146 | 136 | 124 | 116 | 108 | 104 | 108 | 106 | 108 | 114 | 124 | 134 | 140 | 120 | 124 | 130 |  | 166 | 168 | 164 | 174 | 174 | 174 | 164 | 3241920
64 | Malancha, Ctg. EPZ (United) | 39 | 42 | 6 | 38 | 31 | 42 | 34 | 34 | 32 | 19 | 20 | 34 | 42 | 37 | 37 | 40 | 30 | 38 |  | 40 | 40 | 41 | 42 | 42 | 42 | 42 | 877440
65 | Feni 22MW PP (Doreen) | 21 | 21 | 21 | 21 | 21 | 21 | 21 | 21 | 21 | 21 | 21 | 20 | 21 | 21 | 21 | 21 | 21 | 21 |  | 21 | 21 | 21 | 21 | 21 | 21 | 21 | 502092
66 | Feni 11 MW PP (Doreen) | 10 | 10 | 10 | 10 | 10 | 10 | 8 | 8 | 5 | 5 | 5 | 8 | 8 | 10 | 10 | 10 | 10 | 10 |  | 10 | 10 | 10 | 10 | 10 | 10 | 10 | 221760
67 | Jangalia 33MW PP (Summit) | 33 | 33 | 33 | 33 | 33 | 33 | 33 | 33 | 33 | 33 | 33 | 33 | 33 | 33 | 33 | 33 | 33 | 33 |  | 33 | 33 | 33 | 33 | 33 | 33 | 33 | 816200
68 | Cumilla 25 MW PP (Summit) | 20 | 20 | 20 | 20 | 20 | 16 | 16 | 14 | 14 | 14 | 14 | 14 | 14 | 14 | 20 | 20 | 20 | 20 |  | 20 | 20 | 20 | 20 | 20 | 20 | 20 | 442110
69 | Summit Ashulia | 25 | 25 | 25 | 25 | 25 | 25 | 25 | 25 | 25 | 25 | 25 | 25 | 25 | 25 | 25 | 25 | 25 | 25 |  | 25 | 25 | 25 | 25 | 25 | 25 | 25 | 600000
70 | Summit Madhabdi | 24 | 24 | 24 | 13 | 13 | 13 | 13 | 13 | 13 | 13 | 8 | 8 | 8 | 8 | 8 | 8 | 8 | 8 |  | 8 | 8 | 10 | 18 | 18 | 18 | 18 | 326160
71 | Maona 33 MW PP(Summit) | 25 | 25 | 25 | 25 | 25 | 25 | 25 | 25 | 25 | 25 | 25 | 25 | 25 | 25 | 25 | 25 | 25 | 25 |  | 25 | 25 | 25 | 25 | 25 | 25 | 25 | 615000
72 | Rupganj 33 MW PP(Summit) | 33 | 33 | 33 | 33 | 33 | 33 | 33 | 33 | 29 | 29 | 29 | 24 | 20 | 20 | 20 | 20 | 20 | 20 |  | 20 | 20 | 20 | 20 | 20 | 20 | 20 | 700200
73 | Ghorashal 108MW PP (Regent) | 110 | 110 | 110 | 110 | 54 | 13 | 13 | 12 | 12 | 13 | 11 | 13 | 13 | 13 | 14 | 14 | 14 | 14 |  | 68 | 88 | 100 | 104 | 104 | 110 | 110 | 1214818
| Feni Lanka Power | 70 | 70 | 70 | 50 | [13 empty] | 17 |  | 70 | 70 | 17 | 17 | 50 | 50 | 50 | 597360
| Chowmuhani 113 MW | 113 | 113 | 113 | 113 | 113 | 75 | 75 | 75 | 45 | 35 | 35 | 35 | 65 | 65 | 65 | 65 | 46 | 52 |  | 90 | 113 | 113 | 113 | 113 | 113 | 113 | 2019360
76 | Siddhirganj Desh
77 | Siddhirganj 100 PP(Dutch Bangla) | [17 empty] | 14 |  | 45 | 60 | 80 | 60 | 60 | 60 | 60 | 409920
78 | Gazipur 52 MW PP
79 | Kodda 150MW PP | [19 empty] | 48 | 40 | 32 |  |  |  | 0 | 65280
80 | Jamalpur 95 MW PP(Powerpac) | [19 empty] | 5 | [5 empty] | 0 | 9600
81 | Jangalia 52 MW PP (Lakdanavi) | [19 empty] | 8 | 45 | 41 | 52 | 52 | 52 | 52 | 261024
| Gazipur 100 MW PP | [25 empty] | 0 | 0
| Kaptai 7 MW Solar PP | [5 empty] | 0.3 | 1.2 | 1 | 2.6 | 2.8 | 2.2 | 6 | 5.8 | 3.2 | 3.8 | 2.7 | 1.1 | 0.1 | [8 empty] | 26880
| Jodiac Power | [25 empty] | 0 | 0
| Karnaphuli Power Ltd. | [25 empty] | 0 | 0
82 | Madanganj 102 PP(Summit) | 48 | 30 | 30 | 30 | 15 | 15 | 15 | 15 | 15 | 15 | 15 | 15 | 15 | 20 | 30 | 30 | 30 | 37 |  | 90 | 95 | 81 | 79 | 79 | 79 | 88 | 974064
83 | Pagla (DPA )
84 | B.Baria (Aggreko) 85MW
85 | Keraniganj 100 MW PP (Powerpac) | [25 empty] | 0 | 0
86 | Meghnaghat CCPP(Summit) | 130 | 130 | 130 | 130 | 130 | 130 | 130 | 130 | 125 | 135 | 130 | 135 | 140 | 130 | 130 | 135 | 140 | 136 |  | 136 | 125 | 135 | 135 | 130 | 130 | 140 | 3184873
87 | Meghnaghat 100 MW(IEL) | [17 empty] | 5 |  | 60 | 100 | 100 | 75 | 82 | 99 | 85 | 519360
88 | Ghorashal 78.5 MW PP(MAX) | 30 | 30 | 30 | 30 | 30 | 30 | 30 | 30 | 30 | 50 | 50 | 50 | 50 | 70 | 70 | 70 | 40 | 40 |  | 50 | 71 | 71 | 70 | 72 | 72 | 71 | 1248128
90 | Ashuganj 53MW PP (United)
91 | Juldah 100 MW Unit-1 (Acorn) | [19 empty] | 48 | 38 | 78 | 100 | 100 | 10 | 0 | 315240
92 | Fenchuganj 44MW (Energyprima) | 50 | 50 | 50 | 10 | 10 | 10 | 10 | 10 | 10 | 5 | 5 | 5 | 5 | 5 | 5 | 5 | 5 | 5 |  | 20 | 47 | 47 | 50 | 50 | 50 | 50 | 630936
93 | Ashuganj 51 MW PP (Midland) | 51 | 51 | 51 | 10 | 10 | 10 | 10 | 10 | 10 | 10 | 10 | 10 | 10 | 10 | 10 | 10 | 10 | 10 |  | 10 | 25 | 37 | 43 | 51 | 51 | 51 | 760012
94 | Gagnagar 102 MW PP (Digital Power) | [17 empty] | 50 |  | 74 | 80 | 50 | 50 | 50 | 50 | 50 | 360288
95 | Patenga 50MW PP (Baraka) | [19 empty] | 8 | 18 | 30 | 19 | 19 | 19 | 0 | 100320
96 | Chattogram 108 MW PP (ECPV) | [26 empty] | 5760
97 | Katpotti 52 MW PP (Sinha) | [25 empty] | 0 | 0
98 | Bosila 108MW PP(CLC) | [25 empty] | 0 | 0
99 | Madanganj-55 MW PP(Summit) | [17 empty] | 4 |  | 50 | [5 empty] | 0 | 80834
100 | Manikganj 55 MW PP (Northern) | [19 empty] | 35 | 35 | 17 |  |  |  | 0 | 61403
101 | Kushiara 163 MW CCPP (KP) | 110 | 110 | 110 | 110 | 110 | 110 | 110 | 110 | 110 | 130 | 130 | 163 | 163 | 163 | 163 | 163 | 110 | 130 |  | 130 | 110 | 110 | 163 | 163 | 130 | 130 | 3219790
102 | Sarishabari 3 MW Solar Plant | [5 empty] | 0.1 | 0.2 | 0.1 | 0.3 | 1 | 1.3 | 1 | 0.1 | 0.3 | 0.6 | 0.6 | 0.6 | [9 empty] | 5300
103 | Kamalaghat 54 MW PP(Banco Energy) | [17 empty] | 17 |  | 53 | 53 | 53 | 17 | 17 | 17 | 17 | 174600
104 | Keranigonj 300 MW PP (APR)
105 | Bramhangoan 100 MW PP (Aggreko)
106 | Mymensingh 200 MW PP (United) | 150 | 150 | 150 | 70 | 24 | 24 | 24 | 24 | 24 | 24 | 24 | 24 | 24 | 70 | 40 | 40 | 40 | 70 |  | 127 | 150 | 150 | 80 | 120 | 120 | 120 | 1934400
112 | Aurahati 100MW PP (Aggreko)
114 | Kodda 149 MW PP Unit-1 (Summit) | 130 | 115 | 100 | 86 |  |  |  |  | 21 | 30 | 32 | 31 | 31 | 31 | 32 | 31 | 31 | 53 |  | 120 | 149 | 149 | 149 | 149 | 149 | 149 | 1683360
115 | Juldah 100 MW PP Unit-3 (Acorn) | 50 | 70 | 100 | 100 | 100 | 70 | 40 | 40 | 40 | 40 | 40 | 40 | 56 | 100 | 100 | 100 | 100 | 100 |  | 100 | 100 | 60 | 50 | 100 | 100 | 100 | 1830720
116 | Chandpur 200MW (Desh energy) | [25 empty] | 0 | 0
117 | Ashuganj 150MW PP (Midland) | [17 empty] | 2 |  | 11 | 50 | 43 |  |  |  | 0 | 63563
118 | Bibiyana-III 400 MW CCPP
| Jamalpur 115 MW PP (United) | [17 empty] | 46 |  | 113 | 113 | 113 | 115 | 115 | 115 | 115 | 742800
| Anwara 300 MW PP (United) | 52 | 52 | 71 | 71 |  |  |  | 49 | 53 | 53 | 51 | 51 | 51 | 88 | 205 | 212 | 198 | 301 |  | 308 | 308 | 308 | 308 | 308 | 308 | 275 | 3301964
| Juldah unit-2 | 100 | 100 | 100 | 100 | 100 | 100 | 100 | 100 | 100 | 100 | 100 | 100 | 100 | 100 | 100 | 100 | 100 | 100 |  | 100 | 100 | 100 | 100 | 100 | 100 | 100 | 2450880
120 | Eastern Zone Total | 5242 | 5186 | 5339 | 5068 | 4515 | 4276.5 | 4036.7 | 4094.3 | 4064.8 | 4242.4 | 4197.5 | 4462.3 | 4736.4 | 4781.7 | 4899.8 | 4793.9 | 4443.62 | 4644.4 |  | 5808 | 6069 | 6128 | 6495 | 6638 | 6440 | 6313 | 122485197
121
122
123 | Khulna 60MW
124 | Khulna 115 MW PP (KPCL-1 & 3)
125 | Khulna 115 PP MW (KPCL-2) | [17 empty] | 55 |  | 91 | 99 | 99 | 99 | 16 | 16 | 16 | 384000
126
127 | Khulna (Aggreeco) 55MW
128 | Faridpur 50 MW Peaking PP | [25 empty] | 4 | 2880
Khulna 225 MW CCPP
129 | Rupsha 105 MW PP (Orion rupsha) | [19 empty] | 17 | 17 |  |  |  |  | 0 | 20640
130
131
132
133
| Barisal 110 MW PP (Summit ) | [17 empty] | 48 |  | 80 | 96 | 110 | 110 | 110 | 110 | 110 | 632640
136 | Barisal GT PP Unit-1& 2
137 | Bhola 95 MW PP (Aggreko) | 81 | 81 | 81 | 81 | 32 | 32 | 32 | 31 | 31 | 34 | 34 | 53 | 54 | 80 | 84 | 84 | 66 | 66 |  | 91 | 91 | 91 | 91 | 92 | 91 | 91 | 1581815
| Bhola 225 MW CCPP | 60 | 60 | 60 | 60 | 60 | 60 | 60 | 60 | 60 | 60 | 60 | 60 | 60 | 60 | 60 | 60 | 60 | 60 |  | 60 | 60 | 60 | 60 | 60 | 60 | 60 | 1443000
140 | Bhola 33 MW PP (Venture) | 30 | 29 | 28 | 26 | 21 | 20 | 18 | 14 | 16 | 18 | 15 | 19 | 21 | 21 | 23 | 22 | 20 | 23 |  | 30 | 31 | 31 | 34 | 34 | 33 | 34 | 565333
141 | Noapara 100 MW PP (Bangla Trac) | [25 empty] | 0 | 0
142 | Noapara 40 MW PP (Khanjahan Ali) | [19 empty] | 8 | 8 |  |  |  |  | 0 | 8250
143 | Gopalganj 100 MW Peaking PP
144 | Bheramara GTPP Unit-1,2 & 3
145 | Madhumati 100 MW PP | [17 empty] | 32 |  | 105 | 105 | 105 | 105 | 105 | 105 | 105 | 608256
146 | Bheramara HVDC | 422 | 378 | 378 | 378 | 288 | 255 | 256 | 369 | 545 | 546 | 545 | 545 | 545 | 549 | 548 | 548 | 548 | 549 |  | 748 | 841 | 836 | 836 | 837 | 836 | 836 | 13111272
147 | Bheramara 410 MW CCPP | 290 | 290 | 290 | 290 | 290 | 290 | 290 | 290 | 290 | 290 | 290 | 335 | 355 | 335 | 335 | 335 | 370 | 240 |  | 260 | 335 | 330 | 335 | 335 | 340 | 365 | 7685568
148 | Payra 1320 MW
149
150 | Barapukuria TPP Unit-1
151 | Barapukuria TPP Unit-2
152 | Barapukuria 275 MW TPP Unit-3 | 150 | 150 | 150 | 150 | 150 | 150 | 150 | 150 | 150 | 150 | 150 | 150 | 150 | 150 | 150 | 150 | 150 | 150 |  | 150 | 150 | 150 | 150 | 150 | 150 | 150 | 3655500
153 | Baghabari 71 MW GTPP | 70 | 70 | 70 | 70 | 40 | 40 | 40 | 40 | 40 | 50 | 50 | 50 | 60 | 60 | 60 | 60 | 55 | 50 |  | 50 | 50 | 50 | 40 | 40 | 70 | 70 | 128000
156 | Baghabari 100 MW GTPP | 75 | 75 | 75 | 75 | 50 | 50 | 50 | 50 | 50 | 70 | 70 | 70 | 70 | 70 | 70 | 70 | 60 | 50 |  | 50 | 50 | 50 | 50 | 40 |  |  | 1380000
Baghabari 50 MW Peaking PP
157 | Sirajgonj 225MW CCPP Unit-1 (Gas)
158 | Sirajgonj 225MW CCPP Unit-1(Oil)
| Sirajgonj 225 MW CCPP Unit-2 (Gas) | 101 | 109 | 123 | 120 | 120 | 94 | 91 | 90 | 90 | 90 | 91 | 28 | 23 | 92 | 163 | 185 | 183 | 130 |  | 130 | 169 | 167 | 176 | 189 | 197 | 199 | 3197418
Sirajgonj 225 MW CCPP Unit-2 (Oil)
159 | Sirajgonj 225MW CCPP Unit-3 (Gas) | 100 | 108 | 126 | 124 | 123 | 90 | 90 | 90 | 90 | 84 | 14 | 58 | 148 | 205 | 195 | 187 | 180 | 130 |  | 130 | 159 | 163 | 181 | 203 | 201 | 197 | 3491291
Sirajgonj 225MW CCPP Unit-3 (Oil)
| Sirajgonj 400 MW CCPP Unit-4 | 394 | 424 | 425 | 351 | 374 | 362 | 383 | 382 | 336 | 307 | 307 | 306 | 355 | 355 | 377 | 345 | 349 | 304 |  | 265 | 265 | 274 | 413 | 420 | 422 | 414 | 8748781
160 | Sirajgonj 400MW CCPP Unit-4 (Oil)
161 | Bera 70 MW Peaking PP
162 | Bogra 22 MW PP (GBB) | 21 | 21 | 21 | 21 | 3 | 3 | 3 | 3 | 3 | 3 | 3 | 3 | 7 | 7 | 7 | 7 | 7 | 7 |  | 15 | 18 | 18 | 19 | 20 | 20 | 21 | 265680
163 | Bogura 20 MW PP (Energyprima) | 10 | 10 | 10 | 10 | 3 | 3 | 3 | 3 | 3 | 3 | 3 | 3 | 3 | 3 | 10 | 10 | 10 | 10 |  | 10 | 10 | 10 | 10 | 10 | 10 | 10 | 184752
164 | Ullapara 11 MW PP (Summit) | [14 empty] | 2 | 2 | 2 | 2 |  | 5 | 8 | 8 | 11 | 11 | 11 | 8 | 54792
165 | Amnura 50 MW PP(Sinha) | [19 empty] | 12 | 40 | 40 | 18 | 18 | 18 |  | 125450
166 | Katakhali 50 MW PP (Northern)
167 | Katakhali 50 MW Peaking PP
168 | Santahar 50 MW Peaking PP
169 | Natore 52 MW PP (Rajlanka) | [25 empty] | 0 | 0
170 | Chapainawabganj 100 MW Peaking PP
171 | Baghabari 200 MW PP (Paramount)
| Bagura 113 MW PP (Confidence)-2 | [25 empty] | 0 | 0
172 | Confidence Power Bogura Unit-1 113 MW | [17 empty] | 25 |  | 70 | 109 | 35 | 35 | 35 | 35 | 0 | 329088
173 | Rangpur 20 MW GTPP
175 | Saidpur 20 MW GTPP
176 | Rangpur 113 MW PP (Confidence) | [19 empty] | 30 | 102 | 88 | 40 | 35 | 35 | 0 | 257280
177 | Sympa Solar Power 8MW | [5 empty] | 0.2 |  | 1.7 | 3 | 2.9 | 1.1 | 0.8 | 3 | 2.5 | 2.2 | 1.3 | 1.7 | 0.8 | [8 empty] | 22305
178
178