## Forecast
[5 empty] | Power Grid Company of Bangladesh Ltd. | [10 empty] | QF-LDC-07
|  |  | Report on Forecasted Generation & Demand of national grid on | [6 empty] | 2019-09-02 | Monday
|  | Date (day): | 2019-09-02 |  | Monday
| Probable Maximum |  | Generation : |  | (a) At Day Peak Hour : | 13794 | MW |  |  | (b) At Evening Peak Hour : |  | 15345 | MW
Sl. | [6 empty] | Present | Actual Generation |  | Forecasted Available Gen. on |  | Ev. Peak Gen.Shortage |  | Plants under |  | Probable
No. | Name of the Power Station |  | Fuel | Producer | Installed Capacity |  | Capacity | On | 2019-09-01 | 2019-09-02 | during | for Fuel | for plant. S/D | Shut down (date)/ |  | Start up
[8 empty] | Day Peak | Ev. Peak | Day Peak | Ev. Peak | Limitation | M/C Problem | Remarks |  | Date
[5 empty] | Unit No. X Capacity | MW | MW | MW | MW | MW | MW | MW | MW
1 | Ghorasal TPP (Unit-1&2) |  | Gas | PDB | 2*55 | 110 | 85 | 70 | 70 | 70 | 70
| Ghorasal Repowered CCPP Unit-3 |  | Gas | PDB | 1*210 | 210 | 170 | 0 | 0 | 0 | 0 |  |  | Under maint.
| Ghorasal Repowered CCPP Unit-4 |  | Gas | PDB | 1*210 | 210 | 180 | 0 | 200 | 160 | 200
| Ghorasal TPP Unit-5 |  | Gas | PDB | 1*210 | 210 | 190 | 110 | 110 | 110 | 110
2 | Ghorasal 365 MW CCPP Unit-7 |  | Gas | PDB | 1*243+1*122 | 365 | 365 | 330 | 300 | 350 | 350
3 | Ghorashal 78.5 MW PP(MAX) |  | Gas | QRPP | 2*40 | 78 | 78 | 67 | 50 | 70 | 70
4 | Ghorashal 108MW PP (Regent) |  | Gas | IPP | 34*3.35 | 108 | 108 | 90 | 63 | 94 | 94 |  | 18 | Engine problem
5 | Haripur GTPP |  | Gas | SBU, PDB | 2*32 | 64 | 40 | 0 | 0 | 0 | 0 |  | 40 | Machine problem
6 | Haripur 412 MW CCPP |  | Gas | EGCB | 1*273+1*139 | 412 | 412 | 347 | 385 | 395 | 395 |  |  | FGMO
7 | Haripur 360MW CCPP(HPL) |  | Gas | IPP | 1*235+1*125 | 360 | 360 | 320 | 349 | 350 | 350
8 | Meghnaghat 450 MW CCPP(MPL) |  | Gas | IPP | 2*150+1*150 | 450 | 450 | 380 | 450 | 450 | 450
9 | Meghnaghat 100 MW(IEL) |  | HFO | QRPP | 12*8.9 | 100 | 100 | 18 | 100 | 100 | 100
10 | Meghnaghat CCPP(Summit) |  | Gas | IPP | 2*110+1*110 | 305 | 305 | 290 | 260 | 290 | 290 |  |  | FGMO
11 | Madanganj 102 PP(Summit) |  | HFO | QRPP | 6*17 | 102 | 100 | 0 | 80 | 100 | 100
12 | Madanganj-55 MW PP(Summit) |  | HFO | (IPP) | 3*17.08+1*11.3 | 55 | 55 | 15 | 42 | 55 | 55
13 | Keraniganj 100 MW PP (Powerpac) |  | HFO | QRPP | 8*13.45 | 100 | 100 | 0 | 87 | 100 | 100
14 | Narshingdi 22 MW PP (Doreen) |  | Gas | SIPP, REB | 8*2.90 | 22 | 22 | 19 | 19 | 22 | 22
15 | 210 MW Siddhirgonj TPP |  | Gas | PDB | 1*210 | 210 | 115 | 0 | 0 | 0 | 0 |  | 115 | Under maint.
16 | Siddhirgonj 2*120 MW GTPP |  | Gas | EGCB | 2*105 | 210 | 210 | 0 | 0 | 0 | 0 | 210 |  | Gas shortage
| Siddhirganj Desh |  | HSD | QRPP | 96*1.2 | 0 | 0 | 0 | 0 | 0 | 0 |  |  | Contract expired
17 | Siddhirganj 100 PP(Dutch Bangla) |  | HFO | QRPP | 12*8.9 | 100 | 100 | 1 | 100 | 100 | 100
18 | Siddhirganj 335 MW CCPP |  | Gas | EGCB | 1*217 | 217 | 217 | 27 | 27 | 26 | 26
| Pagla (DPA ) |  | HSD | QRPP | 100*0.5 | 0 | 0 | 0 | 0 | 0 | 0 |  |  | Contract expired
19 | Gagnagar 102 MW PP (Digital Power) |  | HFO | IPP | 12*8.924 | 102 | 102 | 84 | 102 | 100 | 100
20 | Katpotti 52 MW PP (Sinha) |  | HFO | IPP | 7*7.9 | 51 | 51 | 13 | 46 | 46 | 46
21 | Kamalaghat 54 MW PP(Banco Energy) |  | HFO | IPP | 3*18 | 54 | 54 | 53 | 53 | 54 | 54
22 | Kodda 150MW PP |  | HFO | BPDB-RPCL | 9*17.06 | 149 | 149 | 48 | 133 | 133 | 133 |  | 16 | Engine problem
23 | Manikganj 55 MW PP (Northern) |  | HFO | IPP | 3*19.3 | 55 | 55 | 55 | 55 | 55 | 55
24 | Nababganj 55 MW PP (Southern power ) |  | HFO | IPP | 3*19.3 | 55 | 55 | 35 | 35 | 55 | 55
25 | Bosila 108MW PP(CLC) |  | HFO | IPP | 12*8.775+1*3.5 | 108 | 108 | 72 | 72 | 72 | 72 |  | 36 | Engine problem
26 | Summit Power,(Madhabdi+Ashulia) |  | Gas | SIPP,REB | 3*3.67+4*8.73 | 80 | 80 | 44 | 54 | 57 | 57 |  | 23 | Engine problem
27 | Maona 33 MW PP(Summit) |  | Gas | SIPP,REB | 4*8.73 | 33 | 33 | 33 | 33 | 33 | 33
28 | Rupganj 33 MW PP(Summit) |  | Gas | SIPP,REB | 4*8.73 | 33 | 33 | 33 | 33 | 33 | 33
29 | Gazipur 52 MW PP |  | HFO | IPP | 6*8.9 | 52 | 52 | 51 | 50 | 51 | 51
30 | Tongi 80 MW GTPP |  | Gas | PDB | 1* 105 | 105 | 105 | 0 | 0 | 0 | 0 | 105 |  | Gas shortage
31 | Kodda 300 MW PP Unit-2 (Summit) |  | HFO | IPP | 18*17.076 | 300 | 300 | 26 | 300 | 200 | 300
32 | Keranigonj 300 MW PP (APR) |  | HSD | IPP | 256*1.4 | 300 | 300 | 0 | 51 | 0 | 300
33 | Bramhangoan 100 MW PP (Aggreko) |  | HSD | IPP | 100 | 100 | 100 | 0 | 0 | 0 | 100
34 | Aurahati 100MW PP (Aggreko) |  | HSD | IPP | 0.85*23+0.95*91 | 100 | 100 | 0 | 11 | 0 | 100
35 | Kodda 149 MW PP Unit-1 (Summit) |  | HFO | IPP | 149 | 149 | 149 | 122 | 133 | 149 | 149
36 | Gazipur 100 MW PP |  | HFO | RPCL | 100 MW | 105 | 105 | 89 | 70 | 100 | 100
| Dhaka area Total |  |  |  |  | 5929 | 5693 | 2842 | 3923 | 3980 | 4620 | 315 | 248
37 | Chattogram TPP-1 |  | Gas | PDB | 1*210 | 210 | 180 | 95 | 90 | 100 | 100 | 80 |  | Gas shortage
| Chattogram TPP-2 |  | Gas | PDB | 1*210 | 210 | 180 | 120 | 120 | 120 | 120 | 60 |  | Gas shortage
38 | Raozan 25 MW PP |  | HFO | IPP | 3*8.9 | 25 | 25 | 25 | 25 | 25 | 25
39 | Teknaf 20MW PP (Solartech) |  | Solar | Teknaf Solartech Energy Ltd. | 20 | 20 | 20 | 13 | 0 | 20 | 0
40 | Patenga 50MW PP (Baraka) |  | HFO | IPP | 8*6.98 | 50 | 50 | 32 | 32 | 50 | 50
41 | Karnaphuli Hydro PP Unit-1,2,3,4, 5 |  | Hydro | PDB | 2*40+3*50 | 230 | 230 | 212 | 211 | 215 | 215
42 | Sikalbaha 225MW CCPP |  | Gas/HSD | PDB | 1*150+1*175 | 225 | 225 | 205 | 204 | 215 | 215
43 | Sikalbaha Peaking GT |  | Gas/HSD | PDB | 1*150 | 150 | 150 | 130 | 130 | 130 | 130
| Sikalbaha 51 MW PP(Energis) |  | HFO | RPP | 4*12.5+2*11.9+1*3+1*1.5 | 0 | 0 | 0 | 0 | 0 | 0 |  |  | Contract expired
44 | Sikalbaha 105 MW PP (Baraka Sikalbaha) |  | HFO | IPP | 105 MW | 105 | 105 | 0 | 17 | 50 | 100
45 | Hathazari 100 MW peaking PP |  | HFO | PDB | 11*8.9 | 98 | 98 | 0 | 0 | 0 | 0 |  | 98 | Under S/D
46 | Dohazari -Kalaish 100 MW Peaking |  | HFO | PDB | 6*17 | 102 | 102 | 0 | 85 | 50 | 85
47 | Juldah 100 MW Unit-1 (Acorn) |  | HFO | QRPP | 8*13.45 | 100 | 100 | 10 | 10 | 100 | 100
48 | Juldah 100 MW PP Unit-3 (Acorn) |  | HFO | IPP | 0 | 100 | 100 | 90 | 100 | 100 | 100
49 | Barabkunda 22 MW PP (Regent) |  | Gas | SIPP, PDB | 8*2.90 | 22 | 22 | 22 | 22 | 22 | 22
* | Malancha, Ctg. EPZ (United) |  | Gas |  | 5*8.73+3*9.34 |  | 0 | 3 | 23 | 9 | 30
50 | Chattogram 108 MW PP (ECPV) |  | HFO | IPP | 16*7 | 108 | 108 | 91 | 81 | 90 | 90 |  | 18 | Engine problem
51 | Kaptai 7 MW Solar PP |  | Solar | PDB | 7.4 MW | 7 | 7 | 1.7 | 0 | 4.4 | 0
52 | Anwara 300 MW PP (United) |  | HFO | IPP | 300 MW | 300 | 300 | 161 | 105 | 230 | 260
| Jodiac Power |  | HFO | IPP | 54.36 | 0 | 0 | 0 | 17 | 30 | 31
53 | Karnaphuli Power Ltd. |  | HFO | IPP | 110 | 110 | 110 | 17 | 17 | 113 | 113
| Chattogram area Total |  |  |  |  | 2172 | 2112 | 1227.7 | 1289 | 1673.4 | 1786 | 140 | 116
54 | Ashuganj TPP Unit- 3 |  | Gas | APSCL | 1*150 | 150 | 135 | 0 | 0 | 0 | 0 | 135 |  | Gas shortage
| Ashuganj TPP Unit- 4 |  | Gas | APSCL | 1*150 | 150 | 129 | 0 | 0 | 0 | 0 | 129 |  | Gas shortage
| Ashuganj TPP Unit- 5 |  | Gas | APSCL | 1*150 | 150 | 134 | 100 | 100 | 135 | 135
55 | Ashuganj 225 MW CCPP |  | Gas | APSCL | 1*142+1*75 | 221 | 221 | 194 | 213 | 225 | 225
56 | Ashuganj 450 MW CCPP(North) |  | Gas | APSCL | 1*360 | 360 | 360 | 355 | 300 | 360 | 360 |  |  | FGMO
57 | Ashuganj 450 MW CCPP(South) |  | Gas | APSCL | 1*360 | 360 | 360 | 235 | 245 | 260 | 360
58 | Ashuganj 50 MW PP |  | Gas | APSCL | 14*3.968 | 53 | 45 | 30 | 30 | 30 | 30 |  | 15 | Engine problem
59 | Ashuganj 55 MW PP (Precision) |  | Gas | RPP | 15*4 | 55 | 55 | 50 | 52 | 55 | 55
60 | Ashuganj 53MW PP (United) |  | Gas | QRPP | 14*4 | 53 | 53 | 0 | 0 | 0 | 0 |  |  | Contract expired
61 | Ashuganj 195MW PP (APSCL-United) |  | Gas | IPP | 20*9.73+1*16 | 195 | 195 | 55 | 26 | 26 | 26 | 169 |  | Gas shortage
62 | Ashuganj 51 MW PP (Midland) |  | Gas | IPP | 6*9.34 | 51 | 51 | 43 | 43 | 43 | 43 |  | 8 | Engine problem
63 | Ashuganj 150MW PP (Midland) |  | HFO | IPP | 23*7.015 | 150 | 150 | 80 | 10 | 150 | 150
64 | B.Baria (Aggreko) 85MW |  | Gas | QRPP | 86*1.10 | 85 | 85 | 0 | 0 | 0 | 0 |  |  | Contract expired
65 | Titas 50 MW Peaking PP |  | HFO | PDB | 6*8.92 | 52 | 52 | 0 | 42 | 0 | 50
66 | Chandpur 150 MW CCPP |  | Gas | PDB | 1*106+1*57 | 163 | 163 | 133 | 125 | 140 | 140
67 | Chandpur 200MW (Desh energy) |  | HFO | IPP | 0 | 200 | 200 | 180 | 180 | 200 | 200
68 | Feni 22MW PP (Doreen) |  | Gas | SIPP, PDB | 8*2.90 | 22 | 22 | 19 | 21 | 22 | 22
69 | Feni 11 MW PP (Doreen) |  | Gas | SIPP, REB | 4*2.90 | 11 | 11 | 11 | 11 | 11 | 11
** | Impoprt (Tripura) |  |  | Imported power | 0 | 160 | 160 | 156 | 156 | 149 | 191
70 | Jangalia 33MW PP (Summit) |  | Gas | SIPP, PDB | 4*8.73 | 33 | 33 | 33 | 33 | 33 | 33
71 | Jangalia 52 MW PP (Lakdanavi) |  | HFO | IPP | 6*8.92 | 52 | 52 | 8 | 52 | 52 | 52
72 | Cumilla 25 MW PP (Summit) |  | Gas | SIPP, PDB | 3*3.67+2*6.97 | 25 | 25 | 20 | 20 | 20 | 20 |  | 5 | Engine problem
73 | Daudkandi 200 MW PP (B.Trac) |  | HSD | IPP | 154*1.4 | 200 | 200 | 0 | 50 | 0 | 200
| Cumilla Area Total |  |  |  |  | 2951 | 2891 | 1702 | 1709 | 1911 | 2303 | 433 | 28
74 | RPCL 210MW CCPP |  | Gas | IPP | 4*35+1*70 | 210 | 202 | 148 | 151 | 150 | 150 | 52 |  | Gas shortage
75 | Tangail 22 MW PP (Doreen) |  | Gas | SIPP, PDB | 8*2.90 | 22 | 22 | 22 | 22 | 22 | 22
76 | Jamalpur 95 MW PP(Powerpac) |  | HFO | IPP | 12*8.924 | 95 | 95 | 89 | 90 | 95 | 95
77 | Sarishabari 3 MW Solar Plant |  | Solar | IPP | 1*3 | 3 | 3 | 2.2 | 0 | 1.6 | 0
78 | Mymensingh 200 MW PP (United) |  | HFO | IPP | 200 | 200 | 200 | 86 | 200 | 200 | 200
79 | Jamalpur 115 MW PP (United) |  | HFO | IPP | 115 MW | 115 | 115 | 106 | 115 | 115 | 115
| Mymensingh Area Total |  |  |  |  | 645 | 637 | 453.2 | 578 | 583.6 | 582 | 52 | 0
80 | Fenchugonj CCPP Phase-1 |  | Gas | PDB | 2*32+1*33 | 97 | 70 | 58 | 60 | 60 | 60
81 | Fenchugonj CCPP Phase-2 |  | Gas | PDB | !F71 | 104 | 90 | 31 | 31 | 30 | 30
82 | Kushiara 163 MW CCPP (KP) |  | Gas | IPP | 1*109+1*54 | 163 | 163 | 130 | 163 | 163 | 163
83 | Shajibazar 330 MW CCPP |  | Gas | PDB | 3*110 | 330 | 330 | 240 | 244 | 259 | 259 |  |  | FGMO
84 | Fenchugonj 51 MW PP (Barakatullah) |  | Gas | RPP | 19*2.90 | 51 | 51 | 49 | 50 | 51 | 51
85 | Fenchuganj 44MW (Energyprima) |  | Gas | RPP | 12*3.3+5*2 | 44 | 44 | 47 | 47 | 50 | 50
86 | Hobiganj 11MW PP Cofidence-E |  | Gas | SIPP, REB | 4*2.90 | 11 | 11 | 11 | 11 | 11 | 11
87 | Shahjibazar GTPP Unit- 8 & 9 |  | Gas | PDB | 2*35 | 70 | 66 | 63 | 54 | 67 | 67 |  |  | FGMO
88 | Shahjibazar 86MW PP (Shahjibazar) |  | Gas | RPP | 32*2.90 | 86 | 86 | 73 | 79 | 77 | 77
89 | Shahjibazar 50MW PP (EPL) |  | Gas | RPP | 27*2.0 | 50 | 50 | 45 | 46 | 45 | 46
90 | Sylhet 150 MW CCPP |  | Gas | PDB | 1*142 | 142 | 142 | 83 | 70 | 90 | 100
91 | Sylhet 20 MW GTPP |  | Gas | PDB | 1*20 | 20 | 20 | 18 | 18 | 18 | 18
92 | Sylhet 50MW PP (EPL) |  | Gas | RPP | 27*2 | 50 | 50 | 40 | 44 | 46 | 46
93 | Shahjahanulla 25 MW PP |  | Gas | SIPP, REB | 3*9.34 | 25 | 25 | 24 | 24 | 24 | 24
94 | Bibiana-II 341 MW CCPP (Summit) |  | Gas | IPP | 1*222+1*119 | 341 | 341 | 280 | 260 | 315 | 320 |  |  | FGMO
95 | Bibiyana-III 400 MW CCPP |  | Gas | PDB | 285 MW | 285 | 285 | 0 | 0 | 0 | 0 |  |  | Under S/D
96 | Sylhet 10MW PP (Desh) |  | Gas | RPP | 6*1.95 | 10 | 10 | 10 | 10 | 10 | 10
| Sylhet Area Total |  |  |  |  | 1879 | 1834 | 1202 | 1211 | 1316 | 1332 | 0 | 0
97 | Bheramara GTPP Unit-1,2 & 3 |  | HSD | PDB | 3*20 | 60 | 46 | 0 | 0 | 0 | 30
** | Bheramara (HVDC ) |  | 0 | Imported power | 2*500 | 1000 | 1000 | 912 | 912 | 925 | 925
| Khulna 115 MW PP (KPCL-1 & 3) |  | HFO | IPP | 19*6.5 | 0 | 0 | 0 | 0 | 0 | 0 |  |  | Contract expired
98 | Khulna 115 PP MW (KPCL-2) |  | HFO | QRPP | 7*17 | 115 | 115 | 83 | 115 | 115 | 115
99 | Faridpur 50 MW Peaking PP |  | HFO | PDB | 8*6.89 | 54 | 54 | 0 | 19 | 0 | 42
100 | Khulna 225 MW CCPP |  | HSD | NWPGCL | 1*150+1*75 | 230 | 230 | 0 | 70 | 200 | 200
101 | Gopalganj 100 MW Peaking PP |  | HFO | PDB | 16*6.98 | 109 | 109 | 0 | 64 | 0 | 75
102 | Bheramara 360 MW CCPP |  | Gas | NWPGCL | 1*278+1*132 | 410 | 410 | 350 | 350 | 380 | 410
103 | Noapara 40 MW PP (Khanjahan Ali) |  | HFO | QRPP | 5*8.5 | 40 | 40 | 32 | 40 | 40 | 40
| Khulna (Aggreeco) 55MW |  | HSD | QRPP | 71*0.85 | 0 | 0 | 0 | 0 | 0 | 0 |  |  | Contract Expired
104 | Noapara 100 MW PP (Bangla Trac) |  | HSD | IPP | 70*1.4 | 100 | 100 | 0 | 99 | 80 | 100
105 | Rupsha 105 MW PP (Orion rupsha) |  | HFO | IPP | 6*18.445 | 105 | 105 | 17 | 35 | 105 | 105
106 | Madhumati 100 MW PP |  | HFO | IPP | 100 MW | 105 | 105 | 70 | 88 | 100 | 100
| Khulna Area Total |  |  |  |  | 2328 | 2314 | 1464 | 1792 | 1945 | 2142 | 0 | 0
107 | Barisal 110 MW PP (Summit ) |  | HFO | IPP | 7*17.076 | 110 | 110 | 0 | 110 | 70 | 110
108 | Barisal GT PP Unit-1& 2 |  | HSD | PDB | 2*20 | 40 | 30 | 0 | 0 | 0 | 30
109 | Bhola 33 MW PP (Venture) |  | Gas | RPP | 1*34.50 | 33 | 33 | 21 | 33 | 25 | 35
110 | Bhola 225 MW CCPP |  | Gas | PDB | 2*63+1*68 | 194 | 194 | 180 | 166 | 180 | 180
111 | Bhola 95 MW PP (Aggreko) |  | Gas | QRPP | 96*1.10 | 95 | 95 | 91 | 96 | 95 | 95
| Barisal Area Total |  |  |  |  | 472 | 462 | 292 | 405 | 370 | 450 | 0 | 0
112 | Baghabari 71 MW GTPP |  | Gas | PDB | 1*71 | 71 | 71 | 55 | 55 | 60 | 60 | 11 |  | Gas Shortage
| Baghabari 100 MW GTPP |  | Gas | PDB | 1*100 | 100 | 100 | 0 | 0 | 0 | 0 |  | 100 | Under maint.
113 | Baghabari 50 MW Peaking PP |  | HFO | PDB | 6*8.9 | 52 | 52 | 0 | 50 | 50 | 50
114 | Bera 70 MW Peaking PP |  | HFO | PDB | 9*8.29 | 71 | 71 | 0 | 38 | 0 | 30
115 | Amnura 50 MW PP(Sinha) |  | HFO | QRPP | 7*7.79 | 50 | 50 | 18 | 50 | 40 | 50
116 | Katakhali 50 MW PP (Northern) |  | HFO | QRPP | 6*8.9 | 50 | 50 | 42 | 42 | 42 | 42 |  | 8 | Engine problem
117 | Katakhali 50 MW Peaking PP |  | HFO | PDB | 6*8.7 | 50 | 50 | 0 | 37 | 47 | 47
118 | Sirajgonj 225MW CCPP Unit-1 |  | Gas/HSD | NWPGCL | 1*150+1*75 | 210 | 210 | 189 | 182 | 215 | 215 |  |  | FGMO
119 | Sirajgonj 225MW CCPP Unit-2 |  | Gas/HSD | NWPGCL | 1*150+1*75 | 220 | 220 | 0 | 0 | 0 | 0 | 220 |  | Gas Shortage
120 | Sirajgonj 225MW CCPP Unit-3 |  | Gas/HSD | NWPGCL | 1*141 | 220 | 220 | 187 | 196 | 205 | 215 |  |  | FGMO
121 | Sirajgonj 400 MW CCPP Unit-4 |  | Gas/HSD | SNWPGCL | 1*282+1*132 | 414 | 414 | 350 | 414 | 400 | 400
122 | Santahar 50 MW Peaking PP |  | HFO | PDB | 6*8.7 | 50 | 50 | 0 | 21 | 0 | 35
123 | Bogra 22 MW PP (GBB) |  | Gas | RPP | 6*4 | 22 | 22 | 22 | 22 | 22 | 22
124 | Bogura 20 MW PP (Energyprima) |  | Gas | RPP | 5*3.3+5*2 | 20 | 10 | 7 | 7 | 7 | 7 |  | 3 | Engine problem
125 | Ullapara 11 MW PP (Summit) |  | Gas | SIPP, REB | 4*2.90 | 11 | 11 | 8 | 11 | 11 | 11
126 | Natore 52 MW PP (Rajlanka) |  | HFO | IPP | 52 | 52 | 52 | 25 | 52 | 52 | 52
127 | Chapainawabganj 100 MW Peaking PP |  | HFO | PDB | 104 | 104 | 104 | 0 | 93 | 80 | 100
128 | Baghabari 200 MW PP (Paramount) |  | HSD | IPP | 200 MW | 200 | 200 | 0 | 0 | 200 | 200
129 | Bagura 113 MW PP (Confidence) |  | HFO | IPP | 113 MW | 113 | 113 | 113 | 113 | 113 | 113
| Rajshahi Area Total |  |  |  |  | 2080 | 2070 | 1016 | 1383 | 1544 | 1649 | 231 | 111
130 | Barapukuria TPP Unit-1 |  | Coal | PDB | 1*125 | 125 | 85 | 72 | 66 | 70 | 70
| Barapukuria TPP Unit-2 |  | Coal | PDB | 1*125 | 125 | 85 | 0 | 0 | 0 | 0 |  | 85 | Under maint.
131 | Barapukuria 275 MW TPP Unit-3 |  | Coal | PDB | 1*275 | 274 | 274 | 260 | 250 | 280 | 280
132 | Rangpur 20 MW GTPP |  | HSD | PDB | 1*20 | 20 | 20 | 0 | 0 | 0 | 0 |  | 20 | Under maint.
133 | Saidpur 20 MW GTPP |  | HSD | PDB | 1*20 | 20 | 20 | 0 | 12 | 0 | 18
134 | Rangpur 113 MW PP (Confidence) |  | HFO | IPP | 113 MW | 113 | 113 | 98 | 99 | 113 | 113 |  |  | On test
135 | Sympa Solar Power 8MW |  | Solar | IPP | 8 MW | 8 | 8 | 7.3 | 0 | 8 | 0
| Rangpur Area Total |  |  |  |  | 685 | 605 | 437.3 | 427 | 471 | 481 | 0 | 105
| Total |  |  |  |  | 19141 | 18618 | 10636.2 | 12717 | 13794 | 15345 | 1171 | 608
| Usable load at Substation end after deducting Auxiliary use & Transmission loss | [6 empty] | 10126.0103 | 12107 | 13132.3392 | 14608.942
A. |  | 2019-09-01 | (Yesterday) |  |  |  |  | Sunday
1 | Highest Generation : |  |  | 12717 | MW at | 21:00 | hrs | 11 Evening Peak Hour : | [5 empty] | 21:00 | hrs.
2 | Minimum Generation : |  |  | 9010.93 | MW at | 7:00 | hrs | 12 Max. Demand (Generation end) at evening peak hour : | [5 empty] | 12717 | MW
3 | Day peak Generation : |  |  | 10636.2 | MW at | 12:00 | hrs | 13 Max. Demand (Substation end) at evening peak hour : | [5 empty] | 12107 | MW
4 | Evening peak Generation : |  |  | 12717 | MW at | 21:00 | hrs | 14 Load Shed (Substation end) at evening peak hour : | [5 empty] | 0 | MW
5 | Total Energy Generation : |  | 266.434 | MKWHr | By Solar | 0.16208 | MKWHr | 15. Area wise Demand (S/S end), Supply (S/S end) & | [5 empty] | 16 Hourly Load Shed during
| By Gas : | 160.5231 | MKWHr |  | By Oil: | 67.4038 | MKWHr | Load Shed (S/S end) at Evening peak hour in MW : | [5 empty] | Evening Peak hours :
| By Coal : | 7.9354 | MKWHr |  | By Hydro: | 4.8666 | MKWHr | Area | Demand | Supply |  | Loadshed |  | Time |  | Loadshed
6 | Generation Shortfall : |  | For Fuel Limitation = |  |  | 1171 | MW | Dhaka | 4402 | 4402 |  | 0
|  |  | For Plants S/D or M/C prob = |  |  | 608 | MW | Chittagong | 1076 | 1076 |  | 0 |  | 18:00 |  | 0
|  |  | Total = |  |  | 1779 | MW | Khulna | 1506 | 1506 |  | 0 |  | 18:30 |  | 0
7 | Total Gas Supplied : |  |  | 1394.96 | MMCFD |  |  | Rajshahi | 1358 | 1358 |  | 0 |  | 19:00 |  | 0
8 | Fuel Cost : | i) Gas : | Taka | 153461046.382 | ii) Oil : | Taka | 603885460.52 | Comilla | 1133 | 1133 |  | 0 |  | 19:30 |  | 0
|  | iii) Coal : | Taka | 36208436.68 | Total | Taka | 793554943.582 | Mymensingh | 1012 | 1012 |  | 0 |  | 20:00 |  | 0
9 | Power flow through E-W Interconnectors : |  |  |  | i) Energy | 0.3965 | MKWHr. | Sylhet | 491 | 491 |  | 0 |  | 21:00 |  | 0
| ii) During Peak Demand : |  |  | -220 | MW (E to W) at | 21:00 | hrs | Barisal | 353 | 353 |  | 0 |  | 22:00 |  | 0
| iii) Maximum : |  |  | -220 | MW at | 21:00 | hrs | Rangpur | 776 | 776 |  | 0 |  | 23:00 |  | 0
10 | Maximum Temperature in Dhaka was |  |  |  | 36.3° C |  |  | Total | 12107 | 12107 |  | 0
B. |  | 2019-09-02 | (Today) |  |  |  | Monday |  |  | Probable max. temperature in Dhaka |  |  | 32.4° C
Forecast
1 | Maximum Demand* Evening (Generation end) |  |  |  | 12700 | MW |  | 6 Total Load Shed forecast (Substation end) : |  |  |  |  | 0 | MW
2 | Maximum Generation (Generation end) |  |  |  | 15345 | MW |  | 7 Area wise Load Shed forecast (Substation end) :
3 | Maximum Demand* Day (Generation end) |  |  |  | 10200 | MW
4 | Reserve(Generation end) |  |  |  | 2645 | MW |  | Dhaka | Chittagong | Khulna | Rajshahi | Comilla | Mymensingh | Sylhet | Barisal | Rangpur
5 | Total Energy Generation |  |  |  | 266.0779 | MKWHr |  | MW | MW | MW | MW | MW | MW | MW | MW | MW
6 | Actual Minimum Generation up to 8:00 hrs. |  |  |  | 8849.25 | MW at | 7:00 | 0 | 0 | 0 | 0 | 0 | 0 | 0 | 0 | 0
* Import Through HVDC C/B Interconnector : |  |  |  |  | i) Energy | 21.8625 | MKWHr. | ii) HVDC Flow at Peak Time |  | 912 | MW at | 21:00 | hrs.
* Import Through Comilla C/B Interconnector : |  |  |  |  | i) Energy | 3.6806 | MKWHr. | iii) Maximum HVDC Flow : |  | 913 | MW at | 14:00 | hrs.
*Cost for HVDC, Tripura & Solar energy is not usually included in the total fuel cost.
Water Level of Kaptai Lake at 06:00 hr (ft): |  |  |  |  | (a) Yesterday : | 105.4 |  | (b) Today: | 105.52 |  | (c) Rule Curve: |  | 99.23
.
|  |  |  | Sub Divisional Engineer | [6 empty] | Executive Engineer
|  |  |  | Network Operation Division | [6 empty] | Network Operation Division

## YesterdayGen
2019-09-01
Plant Name | Ghorasal TPP (Unit-1&2) | Ghorasal Repowered CCPP Unit-3 | Ghorasal Repowered CCPP Unit-4 | Ghorasal TPP Unit-5 | Ghorasal 365 MW CCPP Unit-7 | Ghorashal 108MW PP (Regent) | Ghorashal 78.5 MW PP(MAX) | Haripur 412 MW CCPP | Haripur 360MW CCPP(HPL) | Plant Removed | Haripur GTPP | Meghnaghat 450 MW CCPP(MPL) | Meghnaghat CCPP(Summit) | Meghnaghat 100 MW(IEL) | Madanganj 102 PP(Summit) | Madanganj-55 MW PP(Summit) | Siddhirganj 335 MW CCPP | 210 MW Siddhirgonj TPP | Siddhirgonj 2*120 MW GTPP | Siddhirganj Desh | Siddhirganj 100 PP(Dutch Bangla) | Gagnagar 102 MW PP (Digital Power) | Kodda 150MW PP | Keraniganj 100 MW PP (Powerpac) | Bosila 108MW PP(CLC) | Pagla (DPA ) | Katpotti 52 MW PP (Sinha) | Kamalaghat 54 MW PP(Banco Energy) | Manikganj 55 MW PP (Northern) | Nababganj 55 MW PP (Southern power ) | Narshingdi 22 MW PP (Doreen) | Summit Ashulia | Summit Madhabdi | Maona 33 MW PP(Summit) | Rupganj 33 MW PP(Summit) | Gazipur 52 MW PP | Tongi 80 MW GTPP | Karnaphuli Hydro PP Unit-1, 2 & 3 | Karnaphuli Hydro PP Unit-4 & 5 | Chattogram TPP-1 | Chattogram TPP-2 | Raozan 25 MW PP | Sikalbaha 225MW CCPP (Gas) | Sikalbaha 225MW CCPP(Oil) | Sikalbaha 150MW GTPP | Sikalbaha 150MW GTPP(Oil) | Plant Removed | Sikalbaha 51 MW PP(Energis) | Hathazari 100 MW peaking PP | Dohazari -Kalaish 100 MW Peaking | Juldah 100 MW Unit-1 (Acorn) | Chattogram 108 MW PP (ECPV) | Patenga 50MW PP (Baraka) | Barabkunda 22 MW PP (Regent) | Malancha, Ctg. EPZ (United) | Ashuganj TPP Unit- 3 | Ashuganj TPP Unit- 4 | Ashuganj TPP Unit- 5 | Ashuganj 450 MW CCPP(North) | Ashuganj 450 MW CCPP(South) | Ashuganj 225 MW CCPP | Ashuganj 195MW PP (APSCL-United) | Chandpur 150 MW CCPP | Ashuganj 50 MW PP | Ashuganj 55 MW PP (Precision) | Ashuganj 53MW PP (United) | Ashuganj 51 MW PP (Midland) | B.Baria (Aggreko) 85MW | Titas 50 MW Peaking PP | Jangalia 52 MW PP (Lakdanavi) | Feni 22MW PP (Doreen) | Feni 11 MW PP (Doreen) | Jangalia 33MW PP (Summit) | Cumilla 25 MW PP (Summit) | Impoprt (Tripura) | RPCL 210MW CCPP | Jamalpur 95 MW PP(Powerpac) | Tangail 22 MW PP (Doreen) | Sarishabari 3 MW Solar Plant | Fenchugonj CCPP Phase-1 | Fenchugonj CCPP Phase-2 | Fenchugonj 51 MW PP (Barakatullah) | Fenchuganj 44MW (Energyprima) | Kushiara 163 MW CCPP (KP) | Shajibazar 330 MW CCPP | Shahjibazar GTPP Unit- 8 & 9 | Shahjibazar 86MW PP (Shahjibazar) | Shahjibazar 50MW PP (EPL) | Sylhet 150 MW CCPP | Sylhet 20 MW GTPP | Sylhet 50MW PP (EPL) | Sylhet 10MW PP (Desh) | Bibiana-II 341 MW CCPP (Summit) | Shahjahanulla 25 MW PP | Hobiganj 11MW PP Cofidence-E | Daudkandi 200 MW PP (B.Trac) | Kodda 300 MW PP Unit-2 (Summit) | Keranigonj 300 MW PP (APR) | Bramhangoan 100 MW PP (Aggreko) | Mymensingh 200 MW PP (United) | Aurahati 100MW PP (Aggreko) | Kodda 149 MW PP Unit-1 (Summit) | Teknaf 20MW PP (Solartech) | Juldah 100 MW PP Unit-3 (Acorn) | Chandpur 200MW (Desh energy) | Ashuganj 150MW PP (Midland) | Bibiyana-III 400 MW CCPP | Jamalpur 115 MW PP (United) | Gazipur 100 MW PP | Sikalbaha 105 MW PP (Baraka Sikalbaha) | Kaptai 7 MW Solar PP | Anwara 300 MW PP (United) | Jodiac Power | Karnaphuli Power Ltd. | EasternBlank | Bheramara (HVDC ) | Bheramara GTPP Unit-1,2 & 3 | Bheramara 360 MW CCPP | Khulna 115 MW PP (KPCL-1 & 3) | Khulna 115 PP MW (KPCL-2) | Khulna 225 MW CCPP | Khulna 60MW | Khulna (Aggreeco) 55MW | Faridpur 50 MW Peaking PP | Gopalganj 100 MW Peaking PP | Noapara 40 MW PP (Khanjahan Ali) | Bhola 225 MW CCPP | Bhola 33 MW PP (Venture) | Barisal 110 MW PP (Summit ) | Barisal GT PP Unit-1& 2 | Baghabari 100 MW GTPP | Baghabari 71 MW GTPP | Baghabari 50 MW Peaking PP | Bera 70 MW Peaking PP | Chapainawabganj 100 MW Peaking PP | Amnura 50 MW PP(Sinha) | Katakhali 50 MW PP (Northern) | Katakhali 50 MW Peaking PP | Natore 52 MW PP (Rajlanka) | Santahar 50 MW Peaking PP | Bogra 22 MW PP (GBB) | Bogura 20 MW PP (Energyprima) | Ullapara 11 MW PP (Summit) | Barapukuria TPP Unit-1 | Barapukuria TPP Unit-2 | Barapukuria 275 MW TPP Unit-3 | Rangpur 20 MW GTPP | Saidpur 20 MW GTPP | Sirajgonj 225MW CCPP Unit-1 (Gas) | Sirajgonj 225MW CCPP Unit-1(Oil) | Sirajgonj 225 MW CCPP Unit-2 (Gas) | Sirajgonj 225 MW CCPP Unit-2 (Oil) | Bhola 95 MW PP (Aggreko) | Noapara 100 MW PP (Bangla Trac) | Sirajgonj 225MW CCPP Unit-3 (Gas) | Sirajgonj 225MW CCPP Unit-3 (Oil) | Sirajgonj 400 MW CCPP Unit-4 | Rupsha 105 MW PP (Orion rupsha) | Baghabari 200 MW PP (Paramount) | Bagura 113 MW PP (Confidence) | Madhumati 100 MW PP | Rangpur 113 MW PP (Confidence) | Sirajgonj 400MW CCPP Unit-4 (Oil) | Sympa Solar Power 8MW | WesternBlank | Eastern Grid Total | Western Grid Total | Total (MW) | Gas (Public) | HVDC | Gas (Private) | Oil (Private) | Coal | Hydro | Oil (Public) | Tripura | Solar | Shortage | Water Level
1:00 | 70 | 0 | 0 | 110 | 380 | 94 | 50 | 265 | 352 |  | 0 | 370 | 257 | 100 | 64 | 15 | 12 | 0 | 0 | 0 | 0 | 101 | 133 | 0 | 72 | 0 | 26 | 53 | 55 | 35 | 22 | 25 | 31 | 33 | 33 | 51 | 0 | 115 | 90 | 90 | 120 | 25 | 203 | 0 | 130 | 0 |  | 0 | 0 | 85 | 10 | 10 | 32 | 22 | 39 | 0 | 0 | 100 | 345 | 245 | 180 | 55 | 132 | 30 | 55 | 0 | 43 | 0 | 0 | 8 | 21 | 11 | 33 | 20 | 172 | 156 | 95 | 22 | 0 | 60 | 31 | 47 | 49 | 130 | 241 | 57 | 82 | 46 | 62 | 18 | 46 | 10 | 300 | 24 | 11 | 0 | 195 | 0 | 0 | 170 | 0 | 133 | 0 | 100 | 181 | 70 | 0 | 115 | 89 | 0 | 0 | 180 | 0 | 17 |  | 908 | 0 | 360 | 0 | 99 | 0 | 0 | 0 | 31 | 46 | 40 | 180 | 33 | 110 | 0 | 0 | 55 | 50 | 0 | 90 | 12 | 42 | 38 | 52 | 21 | 22 | 7 | 11 | 72 | 0 | 260 | 0 | 0 | 201 | 0 | 0 | 0 | 97 | 98 | 205 | 0 | 414 | 17 | 0 | 113 | 105 | 106 | 0 | 0 |  | 7967 | 3895 | 11862 | 4357 | 908 | 2341 | 3053 | 332 | 205 | 494 | 172 | 0 | 0 | 105.38
2:00 | 70 | 0 | 0 | 110 | 380 | 94 | 50 | 344 | 350 |  | 0 | 370 | 285 | 40 | 30 | 0 | 12 | 0 | 0 | 0 | 0 | 7 | 133 | 0 | 72 | 0 | 13 | 53 | 55 | 35 | 22 | 25 | 31 | 33 | 33 | 51 | 0 | 113 | 90 | 90 | 120 | 25 | 205 | 0 | 130 | 0 |  | 0 | 0 | 17 | 10 | 10 | 32 | 22 | 39 | 0 | 0 | 100 | 345 | 240 | 180 | 55 | 132 | 30 | 55 | 0 | 43 | 0 | 0 | 8 | 0 | 0 | 33 | 20 | 172 | 155 | 95 | 22 | 0 | 60 | 31 | 47 | 49 | 100 | 244 | 66 | 82 | 46 | 68 | 18 | 46 | 10 | 290 | 24 | 11 | 0 | 0 | 0 | 0 | 170 | 0 | 136 | 0 | 100 | 181 | 70 | 0 | 115 | 89 | 0 | 0 | 177 | 0 | 17 |  | 908 | 0 | 360 | 0 | 99 | 0 | 0 | 0 | 31 | 0 | 40 | 176 | 33 | 32 | 0 | 0 | 55 | 50 | 0 | 48 | 12 | 42 | 38 | 52 | 21 | 22 | 7 | 11 | 72 | 0 | 260 | 0 | 0 | 196 | 0 | 0 | 0 | 97 | 80 | 203 | 0 | 414 | 17 | 0 | 113 | 104 | 106 | 0 | 0 |  | 7533 | 3699 | 11232 | 4407 | 908 | 2299 | 2573 | 332 | 203 | 338 | 172 | 0 | 0 | 105.38
3:00 | 70 | 0 | 0 | 110 | 380 | 94 | 50 | 355 | 350 |  | 0 | 370 | 290 | 0 | 15 | 0 | 12 | 0 | 0 | 0 | 0 | 0 | 90 | 0 | 72 | 0 | 13 | 53 | 55 | 0 | 22 | 25 | 31 | 33 | 33 | 51 | 0 | 111 | 90 | 90 | 120 | 25 | 206 | 0 | 130 | 0 |  | 0 | 0 | 0 | 10 | 10 | 32 | 22 | 40 | 0 | 0 | 100 | 350 | 239 | 190 | 55 | 132 | 30 | 54 | 0 | 43 | 0 | 0 | 8 | 0 | 0 | 33 | 20 | 168 | 155 | 95 | 22 | 0 | 60 | 31 | 47 | 49 | 100 | 244 | 66 | 82 | 46 | 72 | 18 | 46 | 10 | 310 | 24 | 11 | 0 | 0 | 0 | 0 | 170 | 0 | 105 | 0 | 100 | 181 | 70 | 0 | 115 | 89 | 0 | 0 | 180 | 0 | 17 |  | 909 | 0 | 360 | 0 | 99 | 0 | 0 | 0 | 24 | 0 | 40 | 180 | 31 | 16 | 0 | 0 | 55 | 0 | 0 | 24 | 12 | 42 | 38 | 52 | 0 | 22 | 7 | 11 | 71 | 0 | 260 | 0 | 0 | 197 | 0 | 0 | 0 | 96 | 60 | 206 | 0 | 414 | 17 | 0 | 113 | 105 | 106 | 0 | 0 |  | 7397 | 3567 | 10964 | 4445 | 909 | 2316 | 2418 | 331 | 201 | 176 | 168 | 0 | 0 | 105.39
4:00 | 70 | 0 | 0 | 110 | 380 | 94 | 50 | 355 | 350 |  | 0 | 370 | 285 | 0 | 15 | 0 | 12 | 0 | 0 | 0 | 0 | 0 | 64 | 0 | 72 | 0 | 13 | 53 | 55 | 0 | 22 | 25 | 31 | 33 | 33 | 51 | 0 | 110 | 90 | 90 | 120 | 25 | 204 | 0 | 130 | 0 |  | 0 | 0 | 0 | 10 | 10 | 32 | 22 | 39 | 0 | 0 | 100 | 360 | 239 | 193 | 55 | 132 | 30 | 54 | 0 | 43 | 0 | 0 | 8 | 0 | 0 | 33 | 20 | 164 | 155 | 95 | 22 | 0 | 60 | 31 | 47 | 49 | 100 | 246 | 65 | 82 | 46 | 66 | 18 | 46 | 10 | 320 | 24 | 11 | 0 | 0 | 0 | 0 | 170 | 0 | 66 | 0 | 100 | 181 | 10 | 0 | 115 | 89 | 0 | 0 | 180 | 0 | 17 |  | 908 | 0 | 360 | 0 | 99 | 0 | 0 | 0 | 0 | 0 | 40 | 179 | 26 | 16 | 0 | 0 | 55 | 0 | 0 | 24 | 12 | 42 | 0 | 52 | 0 | 22 | 7 | 11 | 72 | 0 | 260 | 0 | 0 | 200 | 0 | 0 | 0 | 75 | 0 | 204 | 0 | 414 | 17 | 0 | 113 | 105 | 107 | 0 | 0 |  | 7277 | 3420 | 10697 | 4451 | 908 | 2299 | 2255 | 332 | 200 | 88 | 164 | 0 | 0 | 105.39
5:00 | 70 | 0 | 0 | 110 | 380 | 94 | 50 | 352 | 350 |  | 0 | 370 | 280 | 0 | 0 | 0 | 12 | 0 | 0 | 0 | 0 | 0 | 32 | 0 | 72 | 0 | 13 | 53 | 55 | 0 | 22 | 25 | 31 | 33 | 33 | 51 | 0 | 113 | 90 | 90 | 120 | 25 | 203 | 0 | 130 | 0 |  | 0 | 0 | 0 | 10 | 10 | 32 | 22 | 40 | 0 | 0 | 100 | 345 | 240 | 181 | 55 | 131 | 30 | 55 | 0 | 43 | 0 | 0 | 8 | 0 | 0 | 33 | 20 | 162 | 156 | 95 | 22 | 0 | 60 | 31 | 47 | 49 | 100 | 242 | 64 | 79 | 46 | 68 | 18 | 46 | 10 | 300 | 24 | 11 | 0 | 0 | 0 | 0 | 170 | 0 | 0 | 0 | 100 | 160 | 10 | 0 | 115 | 89 | 0 | 0 | 180 | 0 | 17 |  | 908 | 0 | 360 | 0 | 99 | 0 | 0 | 0 | 0 | 0 | 40 | 179 | 17 | 16 | 0 | 0 | 55 | 0 | 0 | 24 | 12 | 42 | 0 | 52 | 0 | 22 | 7 | 11 | 72 | 0 | 260 | 0 | 0 | 198 | 0 | 0 | 0 | 69 | 0 | 205 | 0 | 414 | 17 | 0 | 113 | 105 | 107 | 0 | 0 |  | 7085 | 3404 | 10489 | 4417 | 908 | 2263 | 2148 | 332 | 203 | 56 | 162 | 0 | 0 | 105.4
6:00 | 70 | 0 | 0 | 110 | 320 | 94 | 50 | 345 | 323 |  | 0 | 370 | 240 | 0 | 0 | 0 | 12 | 0 | 0 | 0 | 0 | 0 | 0 | 0 | 24 | 0 | 13 | 53 | 17 | 0 | 22 | 25 | 31 | 33 | 33 | 51 | 0 | 115 | 90 | 90 | 120 | 17 | 177 | 0 | 100 | 0 |  | 0 | 0 | 0 | 10 | 10 | 16 | 22 | 38 | 0 | 0 | 100 | 290 | 250 | 158 | 55 | 126 | 30 | 56 | 0 | 43 | 0 | 0 | 8 | 0 | 0 | 33 | 20 | 152 | 156 | 90 | 22 | 0 | 60 | 31 | 47 | 49 | 100 | 226 | 67 | 76 | 46 | 63 | 18 | 46 | 10 | 285 | 24 | 11 | 0 | 0 | 0 | 0 | 100 | 0 | 0 | 0 | 100 | 70 | 10 | 0 | 115 | 89 | 0 | 0 | 180 | 0 | 17 |  | 909 | 0 | 330 | 0 | 92 | 0 | 0 | 0 | 0 | 0 | 40 | 167 | 18 | 16 | 0 | 0 | 60 | 0 | 0 | 0 | 12 | 42 | 0 | 43 | 0 | 22 | 7 | 8 | 74 | 0 | 260 | 0 | 0 | 189 | 0 | 0 | 0 | 87 | 0 | 202 | 0 | 350 | 17 | 0 | 36 | 80 | 59 | 0 | 0 |  | 6470 | 3120 | 9590 | 4151 | 909 | 2172 | 1667 | 334 | 205 | 0 | 152 | 0 | 0 | 105.4
7:00 | 70 | 0 | 0 | 110 | 280 | 94 | 50 | 359 | 282 |  | 0 | 370 | 275 | 0 | 0 | 0 | 12 | 0 | 0 | 0 | 0 | 0 | 0 | 0 | 8 | 0 | 13 | 53 | 17 | 0 | 22 | 25 | 31 | 33 | 33 | 25 | 0 | 125 | 90 | 90 | 120 | 17 | 189 | 0 | 103 | 0 |  | 0 | 0 | 0 | 10 | 12 | 6 | 22 | 31 | 0 | 0 | 100 | 290 | 239 | 180 | 55 | 132 | 30 | 55 | 0 | 43 | 0 | 0 | 8 | 0 | 0 | 33 | 20 | 132 | 154 | 90 | 22 | 0.5 | 60 | 31 | 47 | 49 | 100 | 222 | 65 | 50 | 46 | 75 | 18 | 46 | 10 | 300 | 24 | 11 | 0 | 0 | 0 | 0 | 40 | 0 | 0 | 1 | 50 | 34 | 10 | 0 | 115 | 89 | 0 | 0.43 | 109 | 0 | 17 |  | 909 | 0 | 300 | 0 | 49 | 0 | 0 | 0 | 0 | 0 | 8 | 180 | 17 | 0 | 0 | 0 | 60 | 0 | 0 | 0 | 12 | 24 | 0 | 8 | 0 | 22 | 7 | 8 | 72 | 0 | 260 | 0 | 0 | 172 | 0 | 0 | 0 | 87 | 0 | 192 | 0 | 330 | 17 | 0 | 36 | 52 | 9 | 0 | 0 |  | 6179.93 | 2831 | 9010.93 | 4117 | 909 | 2091 | 1213 | 332 | 215 | 0 | 132 | 1.93 | 0 | 105.41
8:00 | 70 | 0 | 0 | 110 | 280 | 94 | 50 | 366 | 282 |  | 0 | 370 | 301 | 0 | 0 | 0 | 12 | 0 | 0 | 0 | 0 | 0 | 0 | 0 | 8 | 0 | 13 | 53 | 17 | 0 | 22 | 25 | 30 | 33 | 33 | 25 | 0 | 126 | 90 | 95 | 120 | 12 | 192 | 0 | 110 | 0 |  | 0 | 0 | 0 | 10 | 12 | 6 | 22 | 12 | 0 | 0 | 100 | 297 | 235 | 180 | 55 | 132 | 30 | 54 | 0 | 43 | 0 | 0 | 8 | 16 | 11 | 33 | 20 | 130 | 151 | 91 | 22 | 1 | 60 | 31 | 47 | 49 | 100 | 256 | 63 | 50 | 46 | 77 | 18 | 46 | 10 | 320 | 24 | 11 | 0 | 0 | 0 | 0 | 40 | 0 | 0 | 1 | 50 | 17 | 10 | 0 | 115 | 88 | 0 | 0.3 | 107 | 0 | 17 |  | 912 | 0 | 300 | 0 | 49 | 0 | 0 | 0 | 0 | 0 | 8 | 180 | 16 | 0 | 0 | 0 | 60 | 0 | 0 | 0 | 12 | 24 | 0 | 8 | 0 | 22 | 7 | 8 | 71 | 0 | 260 | 0 | 0 | 170 | 0 | 0 | 0 | 88 | 0 | 192 | 0 | 330 | 17 | 0 | 36 | 52 | 0 | 0 | 0 |  | 6263.3 | 2822 | 9085.3 | 4197 | 912 | 2091 | 1206 | 331 | 216 | 0 | 130 | 2.3 | 0 | 105.41
9:00 | 70 | 0 | 0 | 110 | 320 | 94 | 60 | 382 | 320 |  | 0 | 370 | 282 | 0 | 0 | 0 | 12 | 0 | 0 | 0 | 0 | 0 | 0 | 0 | 67 | 0 | 13 | 53 | 55 | 17 | 19 | 25 | 30 | 33 | 33 | 45 | 0 | 126 | 90 | 95 | 120 | 18 | 203 | 0 | 130 | 0 |  | 0 | 0 | 0 | 10 | 12 | 10 | 22 | 3 | 0 | 0 | 100 | 360 | 235 | 182 | 55 | 132 | 30 | 51 | 0 | 43 | 0 | 0 | 8 | 18 | 11 | 33 | 20 | 144 | 151 | 90 | 22 | 1.6 | 60 | 31 | 47 | 48 | 130 | 240 | 65 | 76 | 46 | 74 | 18 | 46 | 10 | 320 | 8 | 11 | 0 | 0 | 0 | 0 | 40 | 0 | 41 | 8 | 100 | 26 | 47 | 0 | 115 | 88 | 0 | 0.95 | 143 | 0 | 17 |  | 912 | 0 | 360 | 0 | 49 | 0 | 0 | 0 | 0 | 0 | 8 | 180 | 18 | 0 | 0 | 0 | 55 | 0 | 0 | 0 | 12 | 42 | 0 | 8 | 0 | 22 | 7 | 8 | 71 | 0 | 260 | 0 | 0 | 192 | 0 | 0 | 0 | 85 | 0 | 203 | 0 | 360 | 17 | 0 | 109 | 68 | 44 | 0 | 5.2 |  | 6791.55 | 3095.2 | 9886.75 | 4403 | 912 | 2211 | 1654 | 331 | 216 | 0 | 144 | 15.75 | 0 | 105.42
10:00 | 70 | 0 | 0 | 110 | 320 | 94 | 60 | 382 | 320 |  | 0 | 370 | 282 | 0 | 0 | 0 | 12 | 0 | 0 | 0 | 0 | 0 | 0 | 0 | 67 | 0 | 13 | 53 | 55 | 17 | 19 | 25 | 30 | 33 | 33 | 45 | 0 | 126 | 90 | 95 | 120 | 18 | 203 | 0 | 130 | 0 |  | 0 | 0 | 0 | 10 | 12 | 10 | 22 | 3 | 0 | 0 | 100 | 360 | 235 | 182 | 55 | 132 | 30 | 51 | 0 | 43 | 0 | 0 | 8 | 18 | 11 | 33 | 20 | 148 | 151 | 90 | 22 | 2.1 | 60 | 31 | 47 | 48 | 130 | 240 | 65 | 76 | 46 | 74 | 18 | 46 | 10 | 320 | 8 | 11 | 0 | 0 | 0 | 0 | 57 | 0 | 41 | 8 | 100 | 86 | 47 | 0 | 115 | 88 | 0 | 3.7 | 143 | 0 | 17 |  | 912 | 0 | 410 | 0 | 59 | 0 | 0 | 0 | 0 | 0 | 33 | 175 | 18 | 0 | 0 | 0 | 55 | 0 | 0 | 0 | 12 | 42 | 0 | 18 | 0 | 22 | 7 | 8 | 70 | 0 | 260 | 0 | 0 | 199 | 0 | 0 | 0 | 89 | 0 | 198 | 0 | 415 | 17 | 0 | 110 | 70 | 86 | 0 | 6.4 |  | 6875.8 | 3291.4 | 10167.2 | 4450 | 912 | 2270 | 1821 | 330 | 216 | 0 | 148 | 20.2 | 0 | 105.42
11:00 | 70 | 0 | 0 | 110 | 330 | 90 | 68 | 347 | 320 |  | 0 | 380 | 265 | 4 | 0 | 2 | 12 | 0 | 0 | 0 | 0 | 40 | 48 | 0 | 70 | 0 | 13 | 53 | 55 | 35 | 19 | 25 | 26 | 33 | 33 | 51 | 0 | 126 | 90 | 95 | 120 | 25 | 203 | 0 | 130 | 0 |  | 0 | 0 | 0 | 10 | 91 | 32 | 22 | 2 | 0 | 0 | 100 | 345 | 240 | 182 | 55 | 132 | 30 | 49 | 0 | 43 | 0 | 0 | 8 | 18 | 11 | 33 | 20 | 154 | 150 | 90 | 22 | 2.2 | 60 | 31 | 50 | 47 | 130 | 239 | 65 | 75 | 45 | 70 | 18 | 43 | 10 | 290 | 24 | 11 | 0 | 4 | 0 | 0 | 80 | 0 | 106 | 9 | 90 | 170 | 80 | 0 | 107 | 89 | 0 | 1.5 | 160 | 0 | 17 |  | 912 | 0 | 350 | 0 | 83 | 0 | 0 | 0 | 0 | 0 | 33 | 173 | 16 | 0 | 0 | 0 | 55 | 0 | 0 | 0 | 12 | 42 | 0 | 25 | 0 | 22 | 7 | 8 | 70 | 0 | 260 | 0 | 0 | 189 | 0 | 0 | 0 | 92 | 0 | 187 | 0 | 380 | 17 | 0 | 113 | 70 | 97 | 0 | 6.9 |  | 7250.7 | 3219.9 | 10470.6 | 4338 | 912 | 2214 | 2239 | 330 | 216 | 48 | 154 | 19.6 | 0 | 105.43
12:00 | 70 | 0 | 0 | 110 | 330 | 90 | 67 | 347 | 320 |  | 0 | 380 | 290 | 18 | 0 | 15 | 27 | 0 | 0 | 0 | 1 | 84 | 48 | 0 | 72 | 0 | 13 | 53 | 55 | 35 | 19 | 25 | 19 | 33 | 33 | 51 | 0 | 122 | 90 | 95 | 120 | 25 | 205 | 0 | 130 | 0 |  | 0 | 0 | 0 | 10 | 91 | 32 | 22 | 3 | 0 | 0 | 100 | 355 | 235 | 194 | 55 | 133 | 30 | 50 | 0 | 43 | 0 | 0 | 8 | 19 | 11 | 33 | 20 | 156 | 148 | 89 | 22 | 2.2 | 58 | 31 | 49 | 47 | 130 | 240 | 63 | 73 | 45 | 83 | 18 | 40 | 10 | 280 | 24 | 11 | 0 | 26 | 0 | 0 | 86 | 0 | 122 | 13 | 90 | 180 | 80 | 0 | 106 | 89 | 0 | 1.7 | 161 | 0 | 17 |  | 912 | 0 | 350 | 0 | 83 | 0 | 0 | 0 | 0 | 0 | 32 | 180 | 21 | 0 | 0 | 0 | 55 | 0 | 0 | 0 | 18 | 42 | 0 | 25 | 0 | 22 | 7 | 8 | 72 | 0 | 260 | 0 | 0 | 189 | 0 | 0 | 0 | 91 | 0 | 187 | 0 | 350 | 17 | 0 | 113 | 70 | 98 | 0 | 7.3 |  | 7426.9 | 3209.3 | 10636.2 | 4382 | 912 | 2173 | 2397 | 332 | 212 | 48 | 156 | 24.2 | 0 | 105.43
13:00 | 70 | 0 | 0 | 110 | 330 | 90 | 67 | 372 | 320 |  | 0 | 380 | 275 | 35 | 0 | 15 | 27 | 0 | 0 | 0 | 7 | 92 | 48 | 0 | 72 | 0 | 13 | 53 | 55 | 17 | 19 | 25 | 27 | 25 | 33 | 51 | 0 | 119 | 90 | 90 | 120 | 25 | 215 | 0 | 130 | 0 |  | 0 | 0 | 0 | 10 | 91 | 32 | 21 | 10 | 0 | 0 | 100 | 350 | 235 | 186 | 55 | 132 | 30 | 52 | 0 | 43 | 0 | 0 | 8 | 21 | 11 | 33 | 20 | 160 | 145 | 89 | 22 | 2.1 | 58 | 31 | 49 | 47 | 130 | 239 | 60 | 74 | 45 | 80 | 18 | 45 | 10 | 320 | 24 | 11 | 0 | 45 | 0 | 0 | 120 | 0 | 118 | 6 | 100 | 181 | 80 | 0 | 115 | 89 | 17 | 2 | 161 | 0 | 17 |  | 912 | 0 | 350 | 0 | 83 | 0 | 0 | 0 | 0 | 0 | 32 | 180 | 21 | 0 | 0 | 0 | 55 | 0 | 0 | 0 | 18 | 42 | 0 | 25 | 0 | 21 | 7 | 8 | 70 | 0 | 260 | 0 | 8 | 191 | 0 | 0 | 0 | 94 | 0 | 204 | 0 | 350 | 17 | 0 | 113 | 70 | 98 | 0 | 6.5 |  | 7567.1 | 3235.5 | 10802.6 | 4408 | 912 | 2230 | 2481 | 330 | 209 | 56 | 160 | 16.6 | 0 | 105.44
14:00 | 70 | 0 | 0 | 110 | 330 | 91 | 67 | 368 | 320 |  | 0 | 350 | 295 | 40 | 0 | 15 | 27 | 0 | 0 | 0 | 7 | 101 | 65 | 0 | 72 | 0 | 13 | 53 | 55 | 17 | 19 | 25 | 27 | 25 | 33 | 51 | 0 | 119 | 90 | 90 | 120 | 25 | 218 | 0 | 140 | 0 |  | 0 | 0 | 0 | 10 | 88 | 32 | 21 | 6 | 0 | 0 | 100 | 350 | 225 | 200 | 55 | 132 | 33 | 51 | 0 | 43 | 0 | 0 | 8 | 21 | 11 | 33 | 0 | 154 | 146 | 90 | 22 | 1.9 | 56 | 31 | 49 | 46 | 130 | 261 | 59 | 74 | 45 | 80 | 18 | 43 | 10 | 310 | 24 | 11 | 0 | 45 | 0 | 0 | 122 | 0 | 123 | 13.3 | 100 | 181 | 80 | 0 | 115 | 89 | 17 | 1.5 | 161 | 0 | 17 |  | 913 | 0 | 350 | 0 | 99 | 0 | 0 | 0 | 0 | 0 | 32 | 180 | 22 | 0 | 0 | 0 | 55 | 0 | 0 | 0 | 12 | 42 | 20 | 43 | 0 | 21 | 7 | 8 | 71 | 0 | 260 | 0 | 8 | 190 | 0 | 0 | 0 | 94 | 0 | 197 | 0 | 350 | 11 | 0 | 113 | 87 | 98 | 0 | 6.5 |  | 7592.7 | 3289.5 | 10882.2 | 4416 | 913 | 2184 | 2559 | 331 | 209 | 93 | 154 | 23.2 | 0 | 105.44
15:00 | 70 | 0 | 0 | 110 | 368 | 91 | 66 | 371 | 337 |  | 0 | 420 | 280 | 48 | 0 | 33 | 27 | 0 | 0 | 0 | 24 | 101 | 133 | 20 | 72 | 0 | 13 | 53 | 55 | 17 | 0 | 25 | 27 | 25 | 33 | 51 | 0 | 117 | 90 | 90 | 120 | 25 | 204 | 0 | 130 | 0 |  | 0 | 0 | 0 | 20 | 93 | 32 | 19 | 4 | 0 | 0 | 100 | 345 | 235 | 183 | 55 | 132 | 33 | 50 | 0 | 43 | 0 | 0 | 8 | 21 | 11 | 33 | 17 | 158 | 146 | 89 | 22 | 1.4 | 58 | 30 | 49 | 46 | 163 | 263 | 60 | 72 | 46 | 77 | 18 | 41 | 10 | 310 | 24 | 11 | 0 | 54 | 53 | 0 | 140 | 0 | 130 | 6.7 | 100 | 181 | 92 | 0 | 115 | 89 | 17 | 2.9 | 160 | 0 | 17 |  | 912 | 0 | 370 | 0 | 99 | 0 | 0 | 0 | 0 | 0 | 40 | 180 | 24 | 0 | 0 | 0 | 55 | 0 | 0 | 0 | 12 | 42 | 37 | 52 | 0 | 21 | 7 | 8 | 70 | 0 | 260 | 0 | 7 | 197 | 0 | 0 | 0 | 93 | 36 | 208 | 0 | 410 | 17 | 0 | 113 | 79 | 98 | 0 | 5.2 |  | 7932 | 3452.2 | 11384.2 | 4456 | 912 | 2358 | 2770 | 330 | 207 | 177 | 158 | 16.2 | 0 | 105.45
16:00 | 70 | 0 | 0 | 110 | 370 | 87 | 67 | 367 | 337 |  | 0 | 450 | 255 | 88 | 0 | 42 | 27 | 0 | 0 | 0 | 50 | 101 | 133 | 50 | 72 | 0 | 13 | 53 | 55 | 30 | 0 | 25 | 27 | 25 | 33 | 50 | 0 | 117 | 90 | 90 | 120 | 25 | 204 | 0 | 130 | 0 |  | 0 | 0 | 0 | 20 | 97 | 32 | 19 | 4 | 0 | 0 | 100 | 345 | 240 | 178 | 26 | 126 | 33 | 50 | 0 | 43 | 0 | 0 | 8 | 21 | 11 | 33 | 17 | 140 | 146 | 81 | 22 | 0 | 54 | 30 | 49 | 46 | 163 | 241 | 61 | 72 | 45 | 74 | 18 | 41 | 10 | 285 | 23 | 11 | 0 | 95 | 0 | 0 | 140 | 0 | 131 | 4.2 | 100 | 180 | 103 | 0 | 115 | 89 | 17 | 0.9 | 142 | 0 | 17 |  | 913 | 0 | 370 | 0 | 99 | 0 | 0 | 0 | 0 | 4 | 40 | 166 | 23 | 32 | 0 | 0 | 55 | 0 | 0 | 0 | 12 | 42 | 37 | 52 | 0 | 21 | 7 | 11 | 70 | 0 | 260 | 0 | 7 | 202 | 0 | 0 | 0 | 87 | 0 | 204 | 0 | 370 | 17 | 0 | 113 | 83 | 97 | 0 | 3.6 |  | 7912.1 | 3397.6 | 11309.7 | 4409 | 913 | 2283 | 2838 | 330 | 207 | 181 | 140 | 8.7 | 0 | 105.45
17:00 | 70 | 0 | 0 | 110 | 320 | 90 | 67 | 370 | 337 |  | 0 | 450 | 250 | 75 | 10 | 42 | 7 | 0 | 0 | 0 | 42 | 64 | 80 | 30 | 72 | 0 | 19 | 53 | 55 | 35 | 19 | 25 | 27 | 25 | 33 | 50 | 0 | 117 | 90 | 90 | 120 | 25 | 204 | 0 | 130 | 0 |  | 0 | 0 | 0 | 10 | 51 | 32 | 22 | 13 | 0 | 0 | 100 | 345 | 235 | 179 | 26 | 127 | 33 | 51 | 0 | 43 | 0 | 0 | 8 | 21 | 11 | 33 | 20 | 128 | 148 | 89 | 20 | 0.3 | 56 | 31 | 49 | 46 | 130 | 243 | 60 | 77 | 46 | 69 | 18 | 41 | 10 | 270 | 23 | 11 | 0 | 95 | 0 | 0 | 140 | 0 | 110 | 1.7 | 100 | 180 | 50 | 0 | 115 | 89 | 17 | 0.01 | 107 | 0 | 17 |  | 912 | 0 | 370 | 0 | 66 | 0 | 0 | 0 | 0 | 35 | 8 | 175 | 22 | 32 | 0 | 0 | 55 | 0 | 14 | 0 | 12 | 42 | 37 | 25 | 0 | 21 | 7 | 11 | 70 | 0 | 260 | 0 | 7 | 194 | 0 | 0 | 0 | 96 | 0 | 166 | 0 | 370 | 17 | 0 | 74 | 45 | 97 | 0 | 1.7 |  | 7550.01 | 3241.7 | 10791.71 | 4326 | 912 | 2262 | 2450 | 330 | 207 | 173 | 128 | 3.71 | 0 | 105.46
18:00 | 70 | 0 | 100 | 110 | 320 | 64 | 40 | 320 | 300 |  | 0 | 350 | 280 | 60 | 15 | 42 | 7 | 0 | 0 | 0 | 32 | 48 | 80 | 30 | 72 | 0 | 20 | 53 | 55 | 35 | 22 | 25 | 29 | 25 | 33 | 50 | 0 | 117 | 90 | 90 | 120 | 25 | 217 | 0 | 130 | 0 |  | 0 | 0 | 0 | 10 | 51 | 32 | 22 | 8 | 0 | 0 | 100 | 270 | 235 | 182 | 26 | 130 | 30 | 51 | 0 | 43 | 0 | 0 | 23 | 21 | 11 | 33 | 20 | 118 | 148 | 89 | 22 | 0 | 60 | 31 | 25 | 20 | 100 | 239 | 63 | 50 | 20 | 84 | 18 | 22 | 10 | 300 | 23 | 11 | 0 | 95 | 0 | 0 | 120 | 0 | 95 | 0.1 | 60 | 165 | 50 | 0 | 115 | 70 | 25 | 0 | 107 | 0 | 17 |  | 912 | 0 | 300 | 0 | 66 | 0 | 0 | 0 | 0 | 52 | 8 | 179 | 21 | 32 | 0 | 0 | 55 | 0 | 16 | 0 | 12 | 42 | 37 | 25 | 0 | 21 | 7 | 11 | 70 | 0 | 260 | 0 | 7 | 169 | 0 | 0 | 0 | 53 | 0 | 162 | 0 | 300 | 17 | 0 | 74 | 36 | 98 | 0 | 0.2 |  | 7146.1 | 3042.2 | 10188.3 | 4247 | 912 | 1831 | 2351 | 330 | 207 | 192 | 118 | 0.3 | 0 | 105.46
18:30 | 0 | 0 | 0 | 0 | 0 | 0 | 0 | 0 | 0 |  | 0 | 0 | 0 | 0 | 0 | 0 | 0 | 0 | 0 | 0 | 0 | 0 | 0 | 0 | 0 | 0 | 0 | 0 | 0 | 0 | 0 | 0 | 0 | 0 | 0 | 0 | 0 | 0 | 0 | 0 | 0 | 0 | 0 | 0 | 0 | 0 |  | 0 | 0 | 0 | 0 | 0 | 0 | 0 | 0 | 0 | 0 | 0 | 0 | 0 | 0 | 0 | 0 | 0 | 0 | 0 | 0 | 0 | 0 | 0 | 0 | 0 | 0 | 0 | 0 | 0 | 0 | 0 | 0 | 0 | 0 | 0 | 0 | 0 | 0 | 0 | 0 | 0 | 0 | 0 | 0 | 0 | 0 | 0 | 0 | 0 | 0 | 0 | 0 | 0 | 0 | 0 | 0 | 0 | 0 | 0 | 0 | 0 | 0 | 0 | 0 | 0 | 0 | 0 |  | 0 | 0 | 0 | 0 | 0 | 0 | 0 | 0 | 0 | 0 | 0 | 0 | 0 | 0 | 0 | 0 | 0 | 0 | 0 | 0 | 0 | 0 | 0 | 0 | 0 | 0 | 0 | 0 | 0 | 0 | 0 | 0 | 0 | 0 | 0 | 0 | 0 | 0 | 0 | 0 | 0 | 0 | 0 | 0 | 0 | 0 | 0 | 0 | 0 |  | 0 | 0 | 0 | 0 | 0 | 0 | 0 | 0 | 0 | 0 | 0 | 0 | 0 | 0
19:00 | 70 | 0 | 200 | 110 | 340 | 64 | 60 | 355 | 344 |  | 0 | 420 | 260 | 85 | 35 | 42 | 7 | 0 | 0 | 0 | 64 | 64 | 133 | 72 | 72 | 0 | 20 | 53 | 55 | 35 | 22 | 25 | 21 | 33 | 33 | 50 | 0 | 119 | 90 | 85 | 120 | 25 | 204 | 0 | 130 | 0 |  | 0 | 0 | 85 | 50 | 61 | 32 | 22 | 14 | 0 | 0 | 100 | 270 | 235 | 211 | 26 | 125 | 30 | 51 | 0 | 43 | 0 | 50 | 52 | 21 | 11 | 33 | 20 | 154 | 150 | 90 | 22 | 0 | 60 | 31 | 50 | 40 | 163 | 240 | 65 | 78 | 46 | 70 | 18 | 45 | 10 | 270 | 23 | 11 | 50 | 169 | 50 | 0 | 153 | 52 | 103 | 0 | 100 | 177 | 50 | 0 | 115 | 70 | 32 | 0 | 104 | 4 | 17 |  | 912 | 0 | 350 | 0 | 99 | 70 | 0 | 0 | 0 | 76 | 40 | 174 | 33 | 110 | 0 | 0 | 55 | 50 | 39 | 92 | 50 | 42 | 37 | 44 | 23 | 21 | 7 | 11 | 71 | 0 | 260 | 0 | 15 | 187 | 0 | 0 | 0 | 80 | 46 | 184 | 0 | 410 | 35 | 0 | 92 | 88 | 99 | 0 | 0 |  | 8341 | 3902 | 12243 | 4484 | 912 | 2275 | 3208 | 331 | 209 | 670 | 154 | 0 | 0 | 105.47
19:30 | 70 | 0 | 200 | 110 | 300 | 62 | 50 | 385 | 346 |  | 0 | 420 | 260 | 100 | 48 | 42 | 7 | 0 | 0 | 0 | 80 | 101 | 133 | 87 | 72 | 0 | 26 | 53 | 55 | 35 | 22 | 25 | 21 | 33 | 33 | 50 | 0 | 119 | 90 | 85 | 120 | 25 | 204 | 0 | 130 | 0 |  | 0 | 0 | 85 | 10 | 70 | 32 | 22 | 17 | 0 | 0 | 100 | 270 | 235 | 213 | 26 | 126 | 30 | 52 | 0 | 43 | 0 | 50 | 52 | 21 | 11 | 33 | 17 | 156 | 150 | 89 | 22 | 0 | 60 | 31 | 50 | 46 | 163 | 240 | 51 | 77 | 46 | 76 | 18 | 45 | 10 | 280 | 23 | 11 | 50 | 280 | 52 | 0 | 180 | 52 | 125 | 0 | 100 | 180 | 10 | 0 | 115 | 70 | 32 | 0 | 105 | 17 | 17 |  | 912 | 0 | 350 | 0 | 115 | 70 | 0 | 0 | 0 | 74 | 40 | 176 | 33 | 110 | 0 | 0 | 55 | 50 | 39 | 93 | 50 | 42 | 37 | 52 | 22 | 21 | 7 | 11 | 71 | 0 | 260 | 0 | 15 | 181 | 0 | 0 | 0 | 95 | 100 | 194 | 0 | 415 | 35 | 0 | 113 | 89 | 98 | 0 | 0 |  | 8543 | 4025 | 12568 | 4472 | 912 | 2304 | 3516 | 331 | 209 | 668 | 156 | 0 | 0 | 0
20:00 | 70 | 0 | 200 | 110 | 300 | 62 | 50 | 385 | 346 |  | 0 | 420 | 275 | 100 | 80 | 42 | 7 | 0 | 0 | 0 | 100 | 101 | 133 | 87 | 72 | 0 | 43 | 53 | 55 | 35 | 19 | 25 | 29 | 33 | 33 | 50 | 0 | 119 | 90 | 90 | 120 | 25 | 204 | 0 | 130 | 0 |  | 0 | 0 | 85 | 10 | 70 | 32 | 22 | 21 | 0 | 0 | 100 | 270 | 235 | 212 | 26 | 132 | 30 | 51 | 0 | 43 | 0 | 50 | 52 | 21 | 11 | 33 | 20 | 158 | 150 | 89 | 22 | 0 | 60 | 31 | 50 | 47 | 163 | 240 | 61 | 77 | 46 | 72 | 18 | 44 | 10 | 260 | 24 | 11 | 50 | 297 | 52 | 0 | 187 | 52 | 133 | 0 | 100 | 180 | 10 | 0 | 115 | 70 | 17 | 0 | 105 | 18 | 17 |  | 912 | 0 | 350 | 0 | 115 | 70 | 0 | 0 | 0 | 71 | 40 | 178 | 33 | 110 | 0 | 0 | 55 | 50 | 39 | 93 | 50 | 42 | 39 | 52 | 22 | 21 | 7 | 11 | 61 | 0 | 255 | 0 | 12 | 181 | 0 | 0 | 0 | 97 | 100 | 194 | 0 | 414 | 35 | 0 | 113 | 89 | 99 | 0 | 0 |  | 8655 | 4010 | 12665 | 4499 | 912 | 2288 | 3619 | 316 | 209 | 664 | 158 | 0 | 0 | 105.47
21:00 | 70 | 0 | 200 | 110 | 300 | 63 | 50 | 385 | 349 |  | 0 | 450 | 260 | 100 | 80 | 42 | 27 | 0 | 0 | 0 | 100 | 102 | 133 | 87 | 72 | 0 | 46 | 53 | 55 | 35 | 19 | 25 | 29 | 33 | 33 | 50 | 0 | 121 | 90 | 90 | 120 | 25 | 204 | 0 | 130 | 0 |  | 0 | 0 | 85 | 10 | 81 | 32 | 22 | 23 | 0 | 0 | 100 | 300 | 245 | 213 | 26 | 125 | 30 | 52 | 0 | 43 | 0 | 42 | 52 | 21 | 11 | 33 | 20 | 156 | 151 | 90 | 22 | 0 | 60 | 31 | 50 | 47 | 163 | 244 | 54 | 79 | 46 | 70 | 18 | 44 | 10 | 260 | 24 | 11 | 50 | 300 | 51 | 0 | 200 | 11 | 133 | 0 | 100 | 180 | 10 | 0 | 115 | 70 | 17 | 0 | 105 | 17 | 17 |  | 912 | 0 | 350 | 0 | 115 | 70 | 0 | 0 | 19 | 64 | 40 | 166 | 33 | 110 | 0 | 0 | 55 | 50 | 38 | 93 | 50 | 42 | 37 | 52 | 21 | 22 | 7 | 11 | 66 | 0 | 250 | 0 | 12 | 182 | 0 | 0 | 0 | 96 | 99 | 196 | 0 | 414 | 35 | 0 | 113 | 88 | 99 | 0 | 0 |  | 8710 | 4007 | 12717 | 4540 | 912 | 2327 | 3591 | 316 | 211 | 664 | 156 | 0 | 0 | 105.48
22:00 | 70 | 0 | 200 | 110 | 300 | 63 | 50 | 370 | 349 |  | 0 | 450 | 253 | 100 | 81 | 42 | 26 | 0 | 0 | 0 | 100 | 101 | 133 | 73 | 72 | 0 | 46 | 53 | 55 | 35 | 19 | 25 | 29 | 33 | 33 | 50 | 0 | 121 | 90 | 90 | 120 | 25 | 204 | 0 | 131 | 0 |  | 0 | 0 | 85 | 10 | 97 | 32 | 22 | 25 | 0 | 0 | 100 | 300 | 240 | 178 | 26 | 130 | 30 | 52 | 0 | 43 | 0 | 42 | 52 | 21 | 11 | 33 | 20 | 152 | 151 | 90 | 22 | 0 | 60 | 31 | 47 | 47 | 163 | 241 | 57 | 80 | 46 | 70 | 18 | 46 | 10 | 270 | 24 | 0 | 10 | 300 | 0 | 0 | 200 | 0 | 133 | 0 | 100 | 180 | 10 | 0 | 115 | 70 | 17 | 0 | 105 | 17 | 17 |  | 912 | 0 | 350 | 0 | 115 | 40 | 0 | 0 | 26 | 60 | 40 | 177 | 35 | 110 | 0 | 0 | 55 | 50 | 38 | 93 | 50 | 42 | 37 | 52 | 21 | 22 | 7 | 11 | 70 | 0 | 250 | 0 | 14 | 183 | 0 | 0 | 0 | 97 | 100 | 199 | 0 | 370 | 47 | 0 | 113 | 75 | 99 | 0 | 0 |  | 8550 | 3960 | 12510 | 4494 | 912 | 2298 | 3484 | 320 | 211 | 639 | 152 | 0 | 0 | 105.48
23:00 | 70 | 0 | 200 | 110 | 300 | 62 | 50 | 367 | 349 |  | 0 | 450 | 260 | 100 | 65 | 42 | 3 | 0 | 0 | 0 | 70 | 102 | 133 | 30 | 72 | 0 | 46 | 53 | 55 | 35 | 19 | 25 | 29 | 33 | 33 | 45 | 0 | 126 | 90 | 90 | 120 | 25 | 204 | 0 | 130 | 0 |  | 0 | 0 | 51 | 10 | 97 | 32 | 22 | 27 | 0 | 0 | 100 | 300 | 240 | 180 | 26 | 132 | 30 | 54 | 0 | 43 | 0 | 0 | 52 | 21 | 11 | 33 | 20 | 164 | 150 | 90 | 22 | 0 | 60 | 31 | 47 | 48 | 163 | 240 | 67 | 80 | 46 | 73 | 18 | 45 | 10 | 280 | 24 | 0 | 0 | 300 | 0 | 0 | 200 | 0 | 135 | 0 | 100 | 180 | 10 | 0 | 106 | 70 | 17 | 0 | 106 | 17 | 17 |  | 913 | 0 | 350 | 0 | 115 | 0 | 0 | 0 | 30 | 50 | 40 | 174 | 35 | 110 | 0 | 0 | 55 | 50 | 0 | 93 | 50 | 42 | 22 | 52 | 21 | 22 | 7 | 11 | 69 | 0 | 250 | 0 | 14 | 181 | 0 | 0 | 0 | 96 | 98 | 199 | 0 | 370 | 71 | 0 | 113 | 88 | 99 | 0 | 0 |  | 8390 | 3890 | 12280 | 4477 | 913 | 2310 | 3417 | 319 | 216 | 464 | 164 | 0 | 0 | 105.49
24:00 | 70 | 0 | 200 | 110 | 300 | 62 | 50 | 375 | 349 |  | 0 | 450 | 270 | 100 | 40 | 42 | 2 | 0 | 0 | 0 | 0 | 102 | 133 | 30 | 72 | 0 | 46 | 53 | 55 | 35 | 22 | 25 | 29 | 33 | 33 | 48 | 0 | 126 | 90 | 90 | 120 | 25 | 203 | 0 | 0 | 0 |  | 0 | 0 | 51 | 10 | 97 | 32 | 22 | 38 | 0 | 0 | 100 | 300 | 250 | 178 | 26 | 132 | 30 | 54 | 0 | 43 | 0 | 0 | 52 | 21 | 11 | 33 | 20 | 166 | 153 | 90 | 22 | 0 | 58 | 31 | 47 | 48 | 163 | 245 | 67 | 80 | 46 | 70 | 18 | 45 | 10 | 300 | 24 | 8 | 0 | 300 | 0 | 0 | 200 | 0 | 135 | 0 | 100 | 180 | 10 | 0 | 106 | 70 | 17 | 0 | 107 | 17 | 17 |  | 912 | 0 | 350 | 0 | 115 | 0 | 0 | 0 | 30 | 20 | 40 | 171 | 34 | 110 | 0 | 0 | 55 | 50 | 0 | 90 | 25 | 42 | 22 | 52 | 21 | 22 | 7 | 11 | 70 | 0 | 250 | 0 | 14 | 192 | 0 | 0 | 0 | 98 | 10 | 198 | 0 | 370 | 90 | 0 | 113 | 88 | 99 | 0 | 0 |  | 8240 | 3771 | 12011 | 4382 | 912 | 2342 | 3242 | 320 | 216 | 431 | 166 | 0 | 0 | 105.49
KWH | 1566000 | 0 | 1451000 | 2595600 | 7793427 | 1972772 | 1378272 | 8736760 | 7939000 |  | 0 | 9401375 | 6642735 | 1149120 | 589608 | 495608 | 392673 | 0 | 0 | 0 | 662400 | 1389456 | 1900320 | 638115 | 1511040 | 0 | 517200 | 1276164 | 1184044 | 599609 | 393804 | 600000 | 656280 | 742500 | 796300 | 1166568 | 0 | 2698555 | 2168000 | 2200000 | 3000000 | 568746 | 4835391 | 0 | 2916908 | 0 |  | 0 | 0 | 589926 | 314520 | 1316160 | 691200 | 510048 | 486240 | 0 | 0 | 2404320 | 8200700 | 5670000 | 4594000 | 1087272 | 3108110 | 671544 | 1260480 | 0 | 1018140 | 0 | 180448 | 481662 | 366552 | 189900 | 817400 | 470350 | 3680640 | 3534320 | 2187840 | 497412 | 15150 | 1399000 | 744000 | 1119000 | 1123488 | 3265519 | 5520000 | 1511712 | 1764480 | 1038600 | 1808000 | 425000 | 1040400 | 230760 | 7373450 | 538368 | 237024 | 140160 | 2441344 | 184342 | 0 | 3295200 | 85741 | 2298240 | 73575 | 2266560 | 3572640 | 1164218 | 0 | 2689200 | 1997316 | 158909 | 22920 | 3462545 | 96181 | 436579 |  | 21862545 | 0 | 8853696 | 0 | 2112960 | 227090 | 0 | 0 | 184800 | 506752 | 733500 | 4312096 | 601586 | 991680 | 0 | 0 | 1330000 | 401504 | 198175 | 736924 | 521920 | 934657 | 457978 | 897600 | 155229 | 503280 | 164304 | 236556 | 1645964 | 0 | 6289400 | 0 | 119000 | 4822255 | 0 | 0 | 0 | 2148853 | 857280 | 4958873 | 0 | 9197909 | 617760 | 0 | 2436576 | 1916352 | 2054400 | 0 | 50436 |  | 182394155 | 84039890 | 266434045 | 106407879 | 21862545 | 54115180 | 61745655 | 7935364 | 4866555 | 5658146 | 3680640 | 162081 | 0
Fuel Cost | 1753920 | 0 | 1552570 | 2907072 | 5767135.98 | 1913588.84 | 2012277.12 | 6290467.2 | 6033640 |  | 0 | 7521100 | 5978461.5 | 11721024 | 6385454.64 | 5084938.08 | 486914.52 | 0 | 0 | 0 | 7352640 | 14116872.96 | 18832171.2 | 6687445.2 | 13750464 | 0 | 4840992 | 12238412.76 | 11295779.76 | 5972105.64 | 295353 | 450000 | 0 | 0 | 0 | 11175721.44 | 0 | 701624.3 | 563680 | 3366000 | 4590000 | 5465649.06 | 5077160.55 | 0 | 3704473.16 | 0 |  | 0 | 0 | 6188323.74 | 3236410.8 | 12516681.6 | 6469632 | 469244.16 | 1351747.2 | 0 | 0 | 2524536 | 6068518 | 4762800 | 4226480 | 1065526.56 | 4133786.3 | 550666.08 | 1298294.4 | 0 | 1455940.2 | 0 | 2114850.56 | 4527622.8 | 373883.04 | 142425 | 1544886 | 352762.5 | 25396416 | 2898142.4 | 20806358.4 | 507360.24 | 248460 | 1902640 | 1011840 | 1521840 | 1404360 | 4049243.56 | 5078400 | 2252450.88 | 3105484.8 | 1152846 | 2748160 | 675750 | 1217268 | 542286 | 5235149.5 | 403776 | 180138.24 | 2360294.4 | 25560871.68 | 3152248.2 | 0 | 31699824 | 1431874.7 | 23189241.6 | 849055.5 | 21124339.2 | 33511363.2 | 10908722.66 | 0 | 23584284 | 17796085.56 | 1501690.05 | 0 | 31924664.9 | 0 | 0 |  | 59028871.5 | 0 | 6905882.88 | 0 | 20368934.4 | 3463122.5 | 0 | 0 | 2143680 | 6638451.2 | 7254315 | 3449676.8 | 932458.3 | 10650643.2 | 0 | 0 | 2500400 | 4472754.56 | 2427643.75 | 7295547.6 | 5412310.4 | 10944833.47 | 5518634.9 | 8940096 | 1529005.65 | 553608 | 271101.6 | 179072.892 | 10484790.68 | 0 | 25723646 | 0 | 3359370 | 4243584.4 | 0 | 0 | 0 | 3416676.27 | 14488032 | 4363808.24 | 0 | 6714473.57 | 5844009.6 | 0 | 22367767.68 | 17074696.32 | 19188096 | 0 | 0 |  | 572193055.52 | 308149995.362 | 880343050.882 | 100692136.462 | 59028871.5 | 52768909.92 | 539901904.86 | 36208436.68 | 1265304.3 | 63983555.66 | 25396416 | 1097515.5 | 0
Yesterday Day Peak | 70 | 0 | 0 | 110 | 330 | 90 | 67 | 347 | 320 |  | 0 | 380 | 290 | 18 | 0 | 15 | 27 | 0 | 0 | 0 | 1 | 84 | 48 | 0 | 72 | 0 | 13 | 53 | 55 | 35 | 19 | 25 | 19 | 33 | 33 | 51 | 0 | 122 | 90 | 95 | 120 | 25 | 205 | 0 | 130 | 0 |  | 0 | 0 | 0 | 10 | 91 | 32 | 22 | 3 | 0 | 0 | 100 | 355 | 235 | 194 | 55 | 133 | 30 | 50 | 0 | 43 | 0 | 0 | 8 | 19 | 11 | 33 | 20 | 156 | 148 | 89 | 22 | 2.2 | 58 | 31 | 49 | 47 | 130 | 240 | 63 | 73 | 45 | 83 | 18 | 40 | 10 | 280 | 24 | 11 | 0 | 26 | 0 | 0 | 86 | 0 | 122 | 13 | 90 | 180 | 80 | 0 | 106 | 89 | 0 | 1.7 | 161 | 0 | 17 |  | 912 | 0 | 350 | 0 | 83 | 0 | 0 | 0 | 0 | 0 | 32 | 180 | 21 | 0 | 0 | 0 | 55 | 0 | 0 | 0 | 18 | 42 | 0 | 25 | 0 | 22 | 7 | 8 | 72 | 0 | 260 | 0 | 0 | 189 | 0 | 0 | 0 | 91 | 0 | 187 | 0 | 350 | 17 | 0 | 113 | 70 | 98 | 0 | 7.3 |  | 10636.2 | DayPeak
Yesterday Evening Peak | 70 | 0 | 200 | 110 | 300 | 63 | 50 | 385 | 349 | 0 | 0 | 450 | 260 | 100 | 80 | 42 | 27 | 0 | 0 | 0 | 100 | 102 | 133 | 87 | 72 | 0 | 46 | 53 | 55 | 35 | 19 | 25 | 29 | 33 | 33 | 50 | 0 | 121 | 90 | 90 | 120 | 25 | 204 | 0 | 130 | 0 | 0 | 0 | 0 | 85 | 10 | 81 | 32 | 22 | 23 | 0 | 0 | 100 | 300 | 245 | 213 | 26 | 125 | 30 | 52 | 0 | 43 | 0 | 42 | 52 | 21 | 11 | 33 | 20 | 156 | 151 | 90 | 22 | 0 | 60 | 31 | 50 | 47 | 163 | 244 | 54 | 79 | 46 | 70 | 18 | 44 | 10 | 260 | 24 | 11 | 50 | 300 | 51 | 0 | 200 | 11 | 133 | 0 | 100 | 180 | 10 | 0 | 115 | 70 | 17 | 0 | 105 | 17 | 17 |  | 912 | 0 | 350 | 0 | 115 | 70 | 0 | 0 | 19 | 64 | 40 | 166 | 33 | 110 | 0 | 0 | 55 | 50 | 38 | 93 | 50 | 42 | 37 | 52 | 21 | 22 | 7 | 11 | 66 | 0 | 250 | 0 | 12 | 182 | 0 | 0 | 0 | 96 | 99 | 196 | 0 | 414 | 35 | 0 | 113 | 88 | 99 | 0 | 0 |  | 12717 | EvPeak
Forecast for Evening | 70 | 0 | 200 | 110 | 350 | 94 | 70 | 395 | 350 | 0 | 0 | 450 | 290 | 100 | 100 | 55 | 26 | 0 | 0 | 0 | 100 | 100 | 133 | 100 | 72 | 0 | 46 | 54 | 55 | 55 | 22 | 25 | 32 | 33 | 33 | 51 | 0 | 125 | 90 | 100 | 120 | 25 | 215 | 0 | 130 | 0 | 0 | 0 | 0 | 85 | 100 | 90 | 50 | 22 | 30 | 0 | 0 | 135 | 360 | 360 | 225 | 26 | 140 | 30 | 55 | 0 | 43 | 0 | 50 | 52 | 22 | 11 | 33 | 20 | 191 | 150 | 95 | 22 | 0 | 60 | 30 | 51 | 50 | 163 | 259 | 67 | 77 | 46 | 100 | 18 | 46 | 10 | 320 | 24 | 11 | 200 | 300 | 300 | 100 | 200 | 100 | 149 | 0 | 100 | 200 | 150 | 0 | 115 | 100 | 100 | 0 | 260 | 31 | 113 |  | 925 | 30 | 410 | 0 | 115 | 200 | 0 | 0 | 42 | 75 | 40 | 180 | 35 | 110 | 30 | 0 | 60 | 50 | 30 | 100 | 50 | 42 | 47 | 52 | 35 | 22 | 7 | 11 | 70 | 0 | 280 | 0 | 18 | 215 | 0 | 0 | 0 | 95 | 100 | 215 | 0 | 400 | 105 | 200 | 113 | 100 | 113 | 0
Forecast for Day | 70 | 0 | 160 | 110 | 350 | 94 | 70 | 395 | 350 | 0 | 0 | 450 | 290 | 100 | 100 | 55 | 26 | 0 | 0 | 0 | 100 | 100 | 133 | 100 | 72 | 0 | 46 | 54 | 55 | 55 | 22 | 25 | 32 | 33 | 33 | 51 | 0 | 125 | 90 | 100 | 120 | 25 | 215 | 0 | 130 | 0 | 0 | 0 | 0 | 50 | 100 | 90 | 50 | 22 | 9 | 0 | 0 | 135 | 360 | 260 | 225 | 26 | 140 | 30 | 55 | 0 | 43 | 0 | 0 | 52 | 22 | 11 | 33 | 20 | 149 | 150 | 95 | 22 | 1.6 | 60 | 30 | 51 | 50 | 163 | 259 | 67 | 77 | 45 | 90 | 18 | 46 | 10 | 315 | 24 | 11 | 0 | 200 | 0 | 0 | 200 | 0 | 149 | 20 | 100 | 200 | 150 | 0 | 115 | 100 | 50 | 4.4 | 230 | 30 | 113 |  | 925 | 0 | 380 | 0 | 115 | 200 | 0 | 0 | 0 | 0 | 40 | 180 | 25 | 70 | 0 | 0 | 60 | 50 | 0 | 80 | 40 | 42 | 47 | 52 | 0 | 22 | 7 | 11 | 70 | 0 | 280 | 0 | 0 | 215 | 0 | 0 | 0 | 95 | 80 | 205 | 0 | 400 | 105 | 100 | 113 | 100 | 113 | 0 | 8
Generation at 08:00(Today) | 70 | 0 | 160 | 110 | 300 | 55 | 50 | 395 | 350 | 0 | 0 | 420 | 280 | 0 | 0 | 0 | 26 | 0 | 0 | 0 | 0 | 0 | 0 | 0 | 8 | 0 | 13 | 17 | 17 | 0 | 0 | 25 | 23 | 33 | 33 | 0 | 0 | 125 | 90 | 90 | 120 | 0 | 220 | 0 | 110 | 0 | 0 | 0 | 0 | 0 | 10 | 11 | 6 | 22 | 9 | 0 | 0 | 100 | 350 | 240 | 203 | 26 | 0 | 20 | 10 | 0 | 15 | 0 | 0 | 8 | 19 | 11 | 33 | 20 | 116 | 154 | 8 | 22 | 0.2 | 60 | 31 | 11 | 10 | 100 | 259 | 67 | 10 | 10 | 90 | 18 | 13 | 10 | 315 | 24 | 8 | 0 | 0 | 0 | 0 | 7 | 0 | 0 | 3.7 | 10 | 36 | 10 | 0 | 115 | 70 | 0 | 2.1 | 105 | 17 | 0 | 0 | 913 | 0 | 320 | 0 | 0 | 0 | 0 | 0 | 0 | 0 | 0 | 179 | 19 | 0 | 0 | 0 | 60 | 0 | 0 | 0 | 12 | 8 | 0 | 25 | 0 | 22 | 7 | 8 | 66 | 0 | 260 | 0 | 0 | 172 | 0 | 0 | 0 | 62 | 0 | 180 | 0 | 360 | 89 | 0 | 36 | 88 | 35 | 0 | 2.9 | 0
199
| Minimum Generation |  | 9010.93 | 7:00
| Highest Generation |  | 12717 | 21:00
| Day Peak Generation |  | 10636.2 | 12:00
| Evening Peak Generation |  | 12717 | 21:00
| HVDC Max Flow |  | 913 | 14:00
| HVDC EvPeak Flow |  | 912 | 21:00
| Load factor L.F |  | 87.3%

## P1
|  |  | POWER GRID COMPANY OF BANGLADESH LTD. |  |  |  | Revised
|  |  | NATIONAL LOAD DESPATCH CENTER |  |  |  |  | QF-LDC-08
|  |  | DAILY REPORT |  |  |  |  | Page -1
[6 empty] | Reporting Date : | 2019-09-02
Till now the maximum generation is : - |  |  | 12893 MW | 21:00 | Hrs on | 2019-05-29
The Summary of Yesterday's |  | 2019-09-01 | Generation & Demand |  | Today's Actual Min Gen. & Probable Gen. & Demand
Day Peak Generation : |  | 10636.2 | MW Hour : | 12:00 | Min. Gen. at | 7:00 | 8849.25 | MW
Evening Peak Generation : |  | 12717 | MW Hour : | 21:00 | Available Max Generation : |  | 15345 | MW
E.P. Demand (at gen end) : |  | 12717 | MW Hour : | 21:00 | Max Demand (Evening) : |  | 12700 | MW
Maximum Generation : |  | 12717 | MW Hour : | 21:00 | Reserve(Generation end) |  | 2645 | MW
Total Gen. (MKWH) : |  | 266.434 | System Load Factor : | 87.3% | Load Shed : |  | 0 | MW
EXPORT / IMPORT THROUGH EAST-WEST INTERCONNECTOR
Export from East grid to West grid :- Maximum |  |  | -220 | MW at | 21:00 | Energy |  | MKWHR.
Import from West grid to East grid :- Maximum |  |  | - | MW at | - | Energy | - | MKWHR.
| Water Level of Kaptai Lake at 6:00 A M on |  | 2019-09-02
Actual : | 105.52 | Ft.(MSL) , | Rule curve : | 99.23 | Ft.( MSL )
Gas Consumed : | Total = | 1394.96 | MMCFD. | Oil Consumed (PDB) :
[6 empty] | HSD : |  | Liter
[6 empty] | FO : |  | Liter
Cost of the Consumed Fuel (PDB+Pvt) : |  | Gas : | 153461046.382
|  | Coal : | 36208436.68 | Oil : | 603885460.52 | Total : | 793554943.582
Load Shedding & Other Information
Area | Yesterday |  |  |  | Today
|  |  | Estimated Demand (S/S end) |  | Estimated Shedding (S/S end) |  | Rates of Shedding
| MW |  | MW |  |  | MW | (On Estimated Demand)
Dhaka | 0 | 0:00 | 4494.7214 |  |  | 0 | 0%
Chittagong Area | 0 | 0:00 | 1532.4182 |  |  | 0 | 0%
Khulna Area | 0 | 0:00 | 1373.7023 |  |  | 0 | 0%
Rajshahi Area | 0 | 0:00 | 1241.5067 |  |  | 0 | 0%
) | 0 | 0:00 | 1121.7933 |  |  | 0 | 0%
Mymensingh Area | 0 | 0:00 | 905.2575 |  |  | 0 | 0%
Sylhet Area | 0 | 0:00 | 501.0742 |  |  | 0 | 0%
Barisal Area | 0 | 0:00 | 232.9445 |  |  | 0 | 0%
Rangpur Area | 0 | 0:00 | 698.2039 |  |  | 0 | 0%
Total | 0 |  | 12101.622 |  |  | 0
Information of the Generating Units under shut down.
| Planned Shut- Down |  |  | Forced Shut- Down
|  |  |  | 1) Barapukuria ST: Unit- 2. | 7) Ghorashal Unit-3
|  |  |  | 2) Khulna ST 110 MW | 8) Sirajganj Unit-2
|  |  |  | 3) Sikalbaha ST 60 MW | 9) Ashuganj #3
4) Siddhirganj ST
5) Ashuganj #4
6) Baghabari 100 MW
Additional Information of Machines, lines, Interruption / Forced Load shed etc.
|  | Description |  |  | Comments on Power Interruption
a) Tongi-Uttara 132 kV Ckt was shut down at 09:42 for D/W.
b) Joldhaka 132/33 T-1 transformer was under shut down from 11:30 to 15:15 for C/M.
c) Hasnabad 33 kV main Bus was under shut down from 09:56 to 12:28 for R/H maintenance at Bus isolator and
entire load shifted on to reserve Bus.
d) Cumilla(N)-Meghnaghat 230 kV Ckt-1 tripped at 13:08 showing dist. Z1 at A,B-phase from Cumilla end and dist.
Z2 at A,B,C-phase from Meghnaghat end and was switched on at 13:25.
e) Shariatpur 132/3 kV T-1 transformer was under shut down from 08:45 to 11:33 for PBS work.
f) Ghorashal unit-4 GT synchronized at 17:12.
g) Shahazibazar 100 MW sewing plant took back feed at 18:02 from Shahazibazar 230 kV bus.
h) Khulna central-Goalpara 132 kV Ckt-1 was under switched off from 21:34 to 09:06(02/9/2019) for R/H
maintenance at wave trap of Goalpara end.
i) Sikalbaha 150 MW tripped at 23:35 and was synchronized at 03:48(02/9/2019).
k) Bibiyana-Bibiyana-3 230 kV back feed Ckt was tripped at 22:15 by Bibiyana-3.
l) Shahazibazar 132/33 kV T-2 transformer was under shut down from 07:24(02/9/2019) to 10:06 for C/M.

## P2
EVENING PEAK GENERATION AND DAY LONG ENERGY DATA OF POWER STATIONS
| Date : | 2019-09-01 | [5 empty] | Page -2
Sl. |  |  |  |  | Present | Peak | Energy
No. | Name of the Power Stations |  | Producer | Installed Capacity | Capacity | Hour | Generated | Remarks
Generation
|  |  |  | Unit No. X Capacity | MW | MW | MW
1 | Ghorasal TPP (Unit-1&2) |  | PDB | 2*55 | 85 | 70 | 1566000
| Ghorasal Repowered CCPP Unit-3 |  | PDB | 1*210 | 170 | 0 | 0 | Gas shortage
| Ghorasal Repowered CCPP Unit-4 |  | PDB | 1*210 | 180 | 200 | 1451000
| Ghorasal TPP Unit-5 |  | PDB | 1*210 | 190 | 110 | 2595600
2 | Ghorasal 365 MW CCPP Unit-7 |  | PDB | 1*243+1*122 | 365 | 300 | 7793427 | Transformer overload.
3 | Ghorashal 78.5 MW PP(MAX) |  | QRPP | 2*40 | 78 | 50 | 1378272 | Transformer overload.
4 | Ghorashal 108MW PP (Regent) |  | IPP | 34*3.35 | 108 | 63 | 1972772 | Transformer overload.
5 | Haripur GTPP |  | SBU, PDB | 2*32 | 40 | 0 | 0 | Gas shortage
6 | Haripur 412 MW CCPP |  | EGCB | 1*273+1*139 | 412 | 385 | 8736760 | FGMO
7 | Haripur 360MW CCPP(HPL) |  | IPP | 1*235+1*125 | 360 | 349 | 7939000
8 | Meghnaghat 450 MW CCPP(MPL) |  | IPP | 2*150+1*150 | 450 | 450 | 9401375
9 | Meghnaghat 100 MW(IEL) |  | QRPP | 12*8.9 | 100 | 100 | 1149120
10 | Meghnaghat CCPP(Summit) |  | IPP | 2*110+1*110 | 305 | 260 | 6642735 | FGMO
11 | Madanganj 102 PP(Summit) |  | QRPP | 6*17 | 100 | 80 | 589608 | Engine problem
12 | Madanganj-55 MW PP(Summit) |  | (IPP) | 3*17.08+1*11.3 | 55 | 42 | 495608 | Engine problem
13 | Keraniganj 100 MW PP (Powerpac) |  | QRPP | 8*13.45 | 100 | 87 | 638115 | Engine problem
14 | Narshingdi 22 MW PP (Doreen) |  | SIPP, REB | 8*2.90 | 22 | 19 | 393804
15 | 210 MW Siddhirgonj TPP |  | PDB | 1*210 | 115 | 0 | 0 | Gas shortage
16 | Siddhirgonj 2*120 MW GTPP |  | EGCB | 2*105 | 210 | 0 | 0 | Gas shortage
| Siddhirganj Desh |  | QRPP | 96*1.2 | 0 | 0 | 0 | Contract Expired
17 | Siddhirganj 100 PP(Dutch Bangla) |  | QRPP | 12*8.9 | 100 | 100 | 662400
18 | Siddhirganj 335 MW CCPP |  | EGCB | 1*217 | 217 | 27 | 392673 | Gas shortage
| Pagla (DPA ) |  | QRPP | 100*0.5 | 0 | 0 | 0 | Contract Expired
19 | Gagnagar 102 MW PP (Digital Power) |  | IPP | 12*8.924 | 102 | 102 | 1389456
20 | Katpotti 52 MW PP (Sinha) |  | IPP | 7*7.9 | 51 | 46 | 517200 | Engine problem
21 | Kamalaghat 54 MW PP(Banco Energy) |  | IPP | 3*18 | 54 | 53 | 1276164
22 | Kodda 150MW PP |  | BPDB-RPCL | 9*17.06 | 149 | 133 | 1900320 | Engine problem
23 | Manikganj 55 MW PP (Northern) |  | IPP | 3*19.3 | 55 | 55 | 1184044
24 | Nababganj 55 MW PP (Southern power ) |  | IPP | 3*19.3 | 55 | 35 | 599609 | Engine problem
25 | Bosila 108MW PP(CLC) |  | IPP | 12*8.775+1*3.5 | 108 | 72 | 1511040 | Engine problem
26 | Summit Power,(Madhabdi+Ashulia) |  | SIPP,REB | 3*3.67+4*8.73 | 80 | 54 | 1256280 | Engine problem
27 | Maona 33 MW PP(Summit) |  | SIPP,REB | 4*8.73 | 33 | 33 | 742500
28 | Rupganj 33 MW PP(Summit) |  | SIPP,REB | 4*8.73 | 33 | 33 | 796300
29 | Gazipur 52 MW PP |  | IPP | 6*8.9 | 52 | 50 | 1166568
30 | Tongi 80 MW GTPP |  | PDB | 1* 105 | 105 | 0 | 0 | Gas shortage
31 | Kodda 300 MW PP Unit-2 (Summit) |  | IPP | 18*17.076 | 300 | 300 | 2441344
32 | Keranigonj 300 MW PP (APR) |  | IPP | 256*1.4 | 300 | 51 | 184342 | Low demand
33 | Bramhangoan 100 MW PP (Aggreko) |  | IPP | 100 | 100 | 0 | 0 | Reserve
34 | Aurahati 100MW PP (Aggreko) |  | IPP | 0.85*23+0.95*91 | 100 | 11 | 85741 | Low demand
35 | Kodda 149 MW PP Unit-1 (Summit) |  | IPP | 149 | 149 | 133 | 2298240 | Engine problem
36 | Gazipur 100 MW PP |  | RPCL | 100 MW | 105 | 70 | 1997316 | Engine problem
| Dhaka area Total |  |  |  | 5693 | 3923 | 73144733
37 | Chattogram TPP-1 |  | PDB | 1*210 | 180 | 90 | 2200000 | Gas shortage
| Chattogram TPP-2 |  | PDB | 1*210 | 180 | 120 | 3000000 | Gas shortage
38 | Raozan 25 MW PP |  | IPP | 3*8.9 | 25 | 25 | 568746
39 | Teknaf 20MW PP (Solartech) |  | Teknaf Solartech Energy Ltd. | 20 | 20 | 0 | 73575
40 | Patenga 50MW PP (Baraka) |  | IPP | 8*6.98 | 50 | 32 | 691200
41 | Kaptai Hydro: Unit-1,2,3,4, 5 |  | PDB | 2*40+3*50 | 230 | 211 | 4866555
42 | Sikalbaha 225MW |  | PDB | 1*150+1*175 | 225 | 204 | 4835391 | FGMO
43 | Sikalbaha Peaking GT |  | PDB | 1*150 | 150 | 130 | 2916908 | FGMO
| Sikalbaha 51 MW PP(Energis) |  | RPP | 4*12.5+2*11.9+1*3+1*1.5 | 0 | 0 | 0 | Contract Expired
44 | Sikalbaha 105 MW PP (Baraka Sikalbaha) |  | IPP | 105 MW | 105 | 17 | 158909 | Transformer overload.
45 | Hathazari 100 MW peaking PP |  | PDB | 11*8.9 | 98 | 0 | 0 | Under S/D
46 | Dohazari -Kalaish 100 MW Peaking |  | PDB | 6*17 | 102 | 85 | 589926
47 | Juldah 100 MW Unit-1 (Acorn) |  | QRPP | 8*13.45 | 100 | 10 | 314520 | Line O/L
48 | Juldah 100 MW PP Unit-3 (Acorn) |  | IPP | 0 | 100 | 100 | 2266560
49 | Barabkunda 22 MW PP (Regent) |  | SIPP, PDB | 8*2.90 | 22 | 22 | 510048
* | Malancha, Ctg. EPZ (United) |  |  | 5*8.73+3*9.34 | 0 | 23 | 486240
50 | Chattogram 108 MW PP (ECPV) |  | IPP | 16*7 | 108 | 81 | 1316160 | Line O/L
51 | Kaptai 7 MW Solar PP |  | PDB | 7.4 MW | 7 | 0 | 22920
52 | Anwara 300 MW PP (United) |  | IPP | 300 MW | 300 | 105 | 3462545 | Transformer overload.
| Jodiac Power |  | IPP | 54.36 | 0 | 17 | 96181 | on test
53 | Karnaphuli Power Ltd. |  | IPP | 110 | 110 | 17 | 436579 | Transformer overload.
| Chattogram area Total |  |  |  | 2112 | 1289 | 28812963
54 | Ashuganj TPP Unit- 3 |  | APSCL | 1*150 | 135 | 0 | 0 | Gas shortage
| Ashuganj TPP Unit- 4 |  | APSCL | 1*150 | 129 | 0 | 0 | Gas shortage
| Ashuganj TPP Unit- 5 |  | APSCL | 1*150 | 134 | 100 | 2404320 | Gas shortage
55 | Ashuganj 225 MW CCPP |  | APSCL | 1*142+1*75 | 221 | 213 | 4594000 | FGMO
56 | Ashuganj 450 MW CCPP(North) |  | APSCL | 1*360 | 360 | 300 | 8200700 | FGMO
57 | Ashuganj 450 MW CCPP(South) |  | APSCL | 1*360 | 360 | 245 | 5670000 | FGMO
58 | Ashuganj 50 MW PP |  | APSCL | 14*3.968 | 45 | 30 | 671544 | Engine problem
59 | Ashuganj 55 MW PP (Precision) |  | RPP | 15*4 | 55 | 52 | 1260480
60 | Ashuganj 53MW PP (United) |  | QRPP | 14*4 | 53 | 0 | 0 | Contract Expired
61 | Ashuganj 195MW PP (APSCL-United) |  | IPP | 20*9.73+1*16 | 195 | 26 | 1087272 | Gas shortage
62 | Ashuganj 51 MW PP (Midland) |  | IPP | 6*9.34 | 51 | 43 | 1018140 | Engine problem
63 | Ashuganj 150MW PP (Midland) |  | IPP | 23*7.015 | 150 | 10 | 1164218 | Transformer overload.
64 | B.Baria (Aggreko) 85MW |  | QRPP | 86*1.10 | 85 | 0 | 0 | Contract Expired
65 | Titas 50 MW Peaking PP |  | PDB | 6*8.92 | 52 | 42 | 180448
66 | Chandpur 150 MW CCPP |  | PDB | 1*106+1*57 | 163 | 125 | 3108110
67 | Chandpur 200MW (Desh energy) |  | IPP | 0 | 200 | 180 | 3572640
68 | Feni 22MW PP (Doreen) |  | SIPP, PDB | 8*2.90 | 22 | 21 | 366552
69 | Feni 11 MW PP (Doreen) |  | SIPP, REB | 4*2.90 | 11 | 11 | 189900
** | Impoprt (Tripura) |  | Imported power | 0 | 160 | 156 | 3680640
70 | Jangalia 33MW PP (Summit) |  | SIPP, PDB | 4*8.73 | 33 | 33 | 817400
71 | Jangalia 52 MW PP (Lakdanavi) |  | IPP | 6*8.92 | 52 | 52 | 481662
72 | Cumilla 25 MW PP (Summit) |  | SIPP, PDB | 3*3.67+2*6.97 | 25 | 20 | 470350 | Engine problem
73 | Daudkandi 200 MW PP (B.Trac) |  | IPP | 154*1.4 | 200 | 50 | 140160 | Low demand
| Cumilla Area Total |  |  |  | 2891 | 1709 | 39078536
74 | RPCL 210MW CCPP |  | IPP | 4*35+1*70 | 202 | 151 | 3534320 | Gas shortage
75 | Tangail 22 MW PP (Doreen) |  | SIPP, PDB | 8*2.90 | 22 | 22 | 497412
76 | Jamalpur 95 MW PP(Powerpac) |  | IPP | 12*8.924 | 95 | 90 | 2187840
77 | Sarishabari 3 MW Solar Plant |  | IPP | 1*3 | 3 | 0 | 15150
78 | Mymensingh 200 MW PP (United) |  | IPP | 200 | 200 | 200 | 3295200
79 | Jamalpur 115 MW PP (United) |  | IPP | 115 MW | 115 | 115 | 2689200
| Mymensingh Area Total |  |  |  | 637 | 578 | 12219122
80 | Fenchugonj CCPP Phase-1 |  | PDB | 2*32+1*33 | 70 | 60 | 1399000
81 | Fenchugonj CCPP Phase-2 |  | PDB | 2*35+1*35 | 90 | 31 | 744000
82 | Kushiara 163 MW CCPP (KP) |  | IPP | 1*109+1*54 | 163 | 163 | 3265519
83 | Shajibazar 330 MW CCPP |  | PDB | 3*110 | 330 | 244 | 5520000 | GT-2 under maint.
84 | Fenchugonj 51 MW PP (Barakatullah) |  | RPP | 19*2.90 | 51 | 50 | 1119000
85 | Fenchuganj 44MW (Energyprima) |  | RPP | 12*3.3+5*2 | 44 | 47 | 1123488
86 | Hobiganj 11MW PP Cofidence-E |  | SIPP, REB | 4*2.90 | 11 | 11 | 237024
87 | Shahjibazar GTPP Unit- 8 & 9 |  | PDB | 2*35 | 66 | 54 | 1511712 | FGMO
88 | Shahjibazar 86MW PP (Shahjibazar) |  | RPP | 32*2.90 | 86 | 79 | 1764480 | Engine problem
89 | Shahjibazar 50MW PP (EPL) |  | RPP | 27*2.0 | 50 | 46 | 1038600
90 | Sylhet 150 MW CCPP |  | PDB | 1*142 | 142 | 70 | 1808000
91 | Sylhet 20 MW GTPP |  | PDB | 1*20 | 20 | 18 | 425000
92 | Sylhet 50MW PP (EPL) |  | RPP | 27*2 | 50 | 44 | 1040400 | Engine problem
93 | Shahjahanulla 25 MW PP |  | SIPP, REB | 3*9.34 | 25 | 24 | 538368
94 | Bibiana-II 341 MW CCPP (Summit) |  | IPP | 1*222+1*119 | 341 | 260 | 7373450 | FGMO
95 | Bibiyana-III 400 MW CCPP |  | PDB | 285 MW | 285 | 0 | 0 | Test
96 | Sylhet 10MW PP (Desh) |  | RPP | 6*1.95 | 10 | 10 | 230760
| Sylhet Area Total |  |  |  | 1834 | 1211 | 29138801
97 | Bheramara GTPP Unit-1,2 & 3 |  | PDB | 3*20 | 46 | 0 | 0 | Reserve
** | Bheramara (HVDC ) |  | Imported power | 2*500 | 1000 | 912 | 21862545
| Khulna 115 MW PP (KPCL-1 & 3) |  | IPP | 19*6.5 | 0 | 0 | 0 | Contract Expired
98 | Khulna 115 PP MW (KPCL-2) |  | QRPP | 7*17 | 115 | 115 | 2112960
99 | Faridpur 50 MW Peaking PP |  | PDB | 8*6.89 | 54 | 19 | 184800
100 | Khulna 225 MW CCPP |  | NWPGCL | 1*150+1*75 | 230 | 70 | 227090 | Low demand
101 | Gopalganj 100 MW Peaking PP |  | PDB | 16*6.98 | 109 | 64 | 506752
102 | Bheramara 360 MW CCPP |  | NWPGCL | 1*278+1*132 | 410 | 350 | 8853696 | Line O/L
103 | Noapara 40 MW PP (Khanjahan Ali) |  | QRPP | 5*8.5 | 40 | 40 | 733500
| Khulna (Aggreeco) 55MW |  | QRPP | 71*0.85 | 0 | 0 | 0 | Contract Expired
104 | Noapara 100 MW PP (Bangla Trac) |  | IPP | 70*1.4 | 100 | 99 | 857280
105 | Rupsha 105 MW PP (Orion rupsha) |  | IPP | 6*18.445 | 105 | 35 | 617760 | Low demand
106 | Madhumati 100 MW PP |  | IPP | 100 MW | 105 | 88 | 1916352 | Engine problem
| Khulna Area Total |  |  |  | 2314 | 1792 | 37872735
107 | Barisal 110 MW PP (Summit ) |  | IPP | 7*17.076 | 110 | 110 | 991680
108 | Barisal GT PP Unit-1& 2 |  | PDB | 2*20 | 30 | 0 | 0 | Reserve
109 | Bhola 33 MW PP (Venture) |  | RPP | 1*34.50 | 33 | 33 | 601586
110 | Bhola 225 MW CCPP |  | PDB | 2*63+1*68 | 194 | 166 | 4312096
111 | Bhola 95 MW PP (Aggreko) |  | QRPP | 96*1.10 | 95 | 96 | 2148853
| Barisal Area Total |  |  |  | 462 | 405 | 8054215
112 | Baghabari 71 MW GTPP |  | PDB | 1*71 | 71 | 55 | 1330000
| Baghabari 100 MW GTPP |  | PDB | 1*100 | 100 | 0 | 0 | Under maint.
113 | Baghabari 50 MW Peaking PP |  | PDB | 6*8.9 | 52 | 50 | 401504
114 | Bera 70 MW Peaking PP |  | PDB | 9*8.29 | 71 | 38 | 198175
115 | Amnura 50 MW PP(Sinha) |  | QRPP | 7*7.79 | 50 | 50 | 521920
116 | Katakhali 50 MW PP (Northern) |  | QRPP | 6*8.9 | 50 | 42 | 934657 | Engine problem
117 | Katakhali 50 MW Peaking PP |  | PDB | 6*8.7 | 50 | 37 | 457978
118 | Sirajgonj Unit-1 225MW |  | NWPGCL | 1*150+1*75 | 210 | 182 | 4822255 | FGMO
119 | Sirajgonj Unit-2 225MW |  | NWPGCL | 1*150+1*75 | 220 | 0 | 0 | Gas shortage
120 | Sirajgonj Unit-3 225MW |  | NWPGCL | 1*141 | 220 | 196 | 4958873 | FGMO
121 | Sirajgonj 400 MW CCPP Unit-4 |  | SNWPGCL | 1*282+1*132 | 414 | 414 | 9197909
122 | Santahar 50 MW Peaking PP |  | PDB | 6*8.7 | 50 | 21 | 155229
123 | Bogra 22 MW PP (GBB) |  | RPP | 6*4 | 22 | 22 | 503280
124 | Bogura 20 MW PP (Energyprima) |  | RPP | 5*3.3+5*2 | 10 | 7 | 164304 | Engine problem
125 | Ullapara 11 MW PP (Summit) |  | SIPP, REB | 4*2.90 | 11 | 11 | 236556
126 | Natore 52 MW PP (Rajlanka) |  | IPP | 6*8.92 | 52 | 52 | 897600
127 | Chapainawabganj 100 MW Peaking PP |  | PDB | 12*8.924 | 104 | 93 | 736924
128 | Baghabari 200 MW PP (Paramount) |  | IPP | 200 MW | 200 | 0 | 0 | Reserve
129 | Bagura 113 MW PP (Confidence) |  | IPP | 113 MW | 113 | 113 | 2436576
| Rajshahi Area Total |  |  |  | 2070 | 1383 | 27953740
130 | Barapukuria TPP Unit-1 |  | PDB | 1*125 | 85 | 66 | 1645964
| Barapukuria TPP Unit-2 |  | PDB | 1*125 | 85 | 0 | 0 | Under maint.
131 | Barapukuria 275 MW TPP Unit-3 |  | PDB | 1*275 | 274 | 250 | 6289400
132 | Rangpur 20 MW GTPP |  | PDB | 1*20 | 20 | 0 | 0 | Under maint.
133 | Saidpur 20 MW GTPP |  | PDB | 1*20 | 20 | 12 | 119000
134 | Rangpur 113 MW PP (Confidence) |  | IPP | 113 MW | 113 | 99 | 2054400
135 | Sympa Solar Power 8MW |  | IPP | 8 MW | 8 | 0 | 50436
| Rangpur Area Total |  |  |  | 605 | 427 | 10159200
| Total |  |  |  | 18618 | 12717 | 266434045
| Eastern Grid Total |  |  |  | 13167 | 8710 | 182394155
| Western Grid Total |  |  |  | 5451 | 4007 | 84039890
| National Grid Total |  |  |  | 18618 | 12717 | 266434045
*Data collected from respective power station over telephone.
Executive Engineer
Network Operation Division
Page- 3

## P3
MAXIMUM LOAD SERVED BY DIFFERENT GRID SUB-STATIONS
QF-LDC-09
Date: | 2019-09-01
(a) ENTIRE EASTERN GRID : |  | 8114 | MW | (b) ENTIRE WESTERN GRID : |  | 3993 | MW
i) Dhaka area |  | 4402 | MW | i) Khulna area |  | 1506 | MW
ii) Chittagong area |  | 1076 | MW | ii) Rajshahi area |  | 1358 | MW
iii) Comilla area |  | 1133 | MW | iii) Barisal area |  | 353 | MW
iv) Mymensingh area |  | 1012 | MW | iv) Rangpur area |  | 776 | MW
v) Sylhet area |  | 491 | MW
| SYSTEM TOTAL DEMAND ( a + b ) = |  | 12107 | MW
MAXIMUM LOAD SERVED BY DIFFERENT SUB-STATIONS
Sub-station | Load (MW) | Hour | Sub-station | Load (MW) | Hour | Sub-station | Load (MW) | Hour
Siddhirganj | 136 | 1600 | Sherpur | 116 | 2300 | Jhenida | 116 | 1930
Munsiganj | 126 | 2100 | Srimongal | 45 | 1830 | Bottail | 132 | 1930
Sonargaon | 90 | 2100 | Shahjibazar | 123 | 1900 | G.K Project | 69 | 2100
Shyampur | 200 | 100 | Fenchuganj | 53 | 1900 | Faridpur | 180 | 2100
Bhulta | 180 | 100 | Kulawara | 46 | 2300 | Madaripur | 119 | 2100
Madanganj | 53 | 100 | Sylhet | 160 | 2000 | Sariatpur | 48 | 2200
Shitalakhya | 111 | 1500 | Chatak | 31 | 2000 | Gopalganj | 90 | 2100
Rahim steel | 4 | 900 | Sunamganj | 47 | 2300 | Bagerhat | 86 | 1930
Matuail | 100 | 1000 | Biani Bazar | 61 | 2000 | Mongla | 34 | 1100
Ghorasal | 92 | 2100 | Comilla (S) | 166 | 2400 | Satkhira | 99 | 2000
Narsingdi | 158 | 2100 | Comilla(N) | 157 | 1900 | Gallamari | 52 | 1300
Haripur (SBU) | 98 | 1830 | Chandpur | 108 | 2300 | Magura | 54 | 2000
Ullon | 92 | 1100 | Feni | 132 | 2200 | Norail | 22 | 100
Hasnabad | 200 | 1600 | Chowmuhani | 186 | 2000 | Chuadanga | 95 | 2200
Magbazar | 155 | 1600 | Ashuganj | 58 | 2300 | Barisal(N) | 45 | 2100
Maniknagar | 118 | 1830 | Daudkandi | 131 | 2000 | Barisal (S) | 108 | 1930
Bangabhaban | 40 | 1600 | B.Baria | 150 | 2200 | Patuakhali | 113 | 2200
Narinda | 96 | 1500 | Ramganj | 96 | 2200 | Bhandaria | 56 | 2100
Dhanmondi | 190 | 1300 | Madunaghat | 62 | 1830 | Borhan Uddin | 42 | 100
Lalbag | 94 | 1700 | Hathazari | 103 | 1830 | Ishurdi | 71 | 2100
Madartek | 62 | 2100 | Khulshi | 187 | 100 | Ruppur Paromanobik | 2 | 2100
Mirpur | 117 | 1600 | Halishahar | 149 | 1500 | Natore | 135 | 2100
Kalyanpur | 126 | 1900 | Baraulia | 163 | 900 | Bogra | 259 | 1930
Gulshan | 184 | 1700 | Sikalbaha | 24 | 1830 | Noagaon | 127 | 2000
Uttara | 95 | 2000 | Dohazari | 90 | 2100 | Rajshahi | 172 | 2100
Uttara New | 17 | 1930 | Cox'sbazar | 91 | 1900 | C.Nawabganj | 84 | 1930
Kamrangirchar | 79 | 1600 | Chandraghona | 30 | 2100 | Amnura | 39 | 2100
Savar | 154 | 1600 | Kaptai | 4.5 | 1830 | Pabna | 121 | 2000
Bhasantec | 180 | 1900 | A. Khaer Stl. | 0 | 100 | Shahjadpur | 113 | 2000
Agargaon | 68 | 1300 | Bakulia | 109 | 1830 | Serajganj | 117 | 2000
Satmosjid | 119 | 1900 | Julda | 21 | 700 | Niyamatpur | 69 | 2000
Tongi | 163 | 1500 | TK chemical | 17.5 | 1930 | Joypurhat | 57 | 2000
Kabirpur | 230 | 1500 | Modern Steel | 12 | 200 | Mohastangor | 17 | 2100
Basundhara | 144 | 1830 | Shahmirpur | 29 | 100 | Rangpur | 148 | 2000
Manikganj | 194 | 2100 | Khagrachhari | 18 | 1300 | Lalmonirhat | 76 | 2000
Joydevpur | 233 | 1930 | Matarbari | 28 | 2000 | Saidpur | 114 | 2000
New Tongi | 107 | 1600 | Baroiar Hat | 38 | 1900 | Purbasadipur | 94 | 1100
Korda | 263 | 1500 | Rangamati | 12 | 1900 | Thakurgaon | 82 | 2100
Dhamrai | 72 | 2100 | Abul Khair 230 | 157 | 500 | Palashbari | 127 | 1900
Valuka | 96 | 1930 | BSRM | 97 | 100 | Barapukuria | 54 | 2000
Tangail | 199 | 2100 | Goalpara | 28 | 1900 | Panchagar | 46 | 1900
Mymensing | 255 | 2200 | Central s/s | 102 | 1930 | Joldhaka | 30 | 1930
Kishorganj | 132 | 21-00 | Noapara | 74 | 2100 | Kurigram | 42 | 2000
Netrokona | 110 | 1930 | Jessore | 116 | 1930
Jamalpur | 143 | 2300 | Benapol | 42 | 2100
Sub Divisional Engineer |  |  | Executive Engineer |  | Superintendent Engineer
Network Operation Division |  |  | Network Operation Division |  | Load Despatch Circle
(1) Honbl. State Minister |  |  | (8) Executive Director (O & M) PGCB. |  | (18) C.E. Transmission (1 & 2) PGCB.
Ministry of Power,Energy & Mineral |  |  | (9) Member,Generation,PDB. |  | (19) S.E. System Protection,PGCB.
Resources, GOB. |  |  | (10) Member,Distribution,PDB. |  | (20) Director,Public Relation,PDB.
(2) Secy (Power Divn.)Ministry of |  |  | (11) Member,Transmission & |  | (21) Director Program, PDB.
Power,Energy & Mineral Resources. |  |  | System Operation,PDB. |  | (22) S.E. Consumer Affairs,PDB.

## Voltage
MAXIMUM & MINIMUM VOLTAGES OF DIFFERENT GRID SUB-STATIONS:
Date: | 2019-09-01 | [7 empty] | QF-LDC-10
Sub-Station | Max Voltage | Hour | Min | Hour | Sub-Station | Maxm | Hour | Min | Hour
|  |  | Voltage |  |  | Voltage |  | Voltage
400 KV | KV |  | KV |  |  | KV |  | 126
Bibiyana | 385 | 24:00 | 374 | 11:00 | Kaliakoir | 363 | 1:00 | 346 | 10:00
Bheramara | 401 | 10:00 | 392 | 2:00 | Bhulta | 380 | 1:00 | 364 | 10:00
Ashuganj(N) | 383 | 1:00 | 368 | 10:00
230 KV | KV |  | KV |  | 230 KV | KV |  | 10:00
Ghorasal | 230 | 1:00 | 220 | 9:00 | Hathazari | 220 | 11:00 | 217 | 3:00
Ishurdi | 237 | 6:00 | 225 | 20:00 | Megnaghat | 222 | 21:00 | 210 | 11:00
Ashuganj | 235 | 1:00 | 228 | 10:00 | Fenchuganj | 233 | 24:00 | 229 | 10:00
Serajganj | 230 | 6:00 | 224 | 19:30 | Siddhirganj | 219 | 2:00 | 208 | 10:00
Baghabari | 231 | 5:00 | 228 | 3:00 | Maniknagar | 217 | 1:00 | 206 | 9:00
Barapukuria | 235 | 7:00 | 222 | 19:00 | Old Airport | 216 | 1:00 | 204 | 10:00
Bogra | 222 | 18:00 | 208 | 20:00 | Barisal | 232 | 17:00 | 220 | 2:00
Khulna South | 228 | 6:00 | 212 | 14:00 | AKSML | 220 | 6:00 | 213 | 10:00
Rampura | 220 | 4:00 | 209 | 10:00 | BSRM | 218 | 3:00 | 215 | 1:00
Haripur | 216 | 1:00 | 210 | 10:00 | Bibiyana | 231 | 5:00 | 225 | 10:00
Hasnabad | 216 | 3:00 | 208 | 11:00 | Bhulta | 220 | 1:00 | 209 | 10:00
Aminbazar | 218 | 1:00 | 206 | 10:00 | Ashuganj (S) | 232 | 1:00 | 225 | 10:00
Tongi | 223 | 23:00 | 206 | 9:00 | Kaliakoir | 223 | 24:00 | 204 | 11:00
Comilla (N) | 227 | 2:00 | 221 | 11:00
132 kV | KV |  | KV |  | 132 kV | KV |  | KV
Siddhirganj | 131 | 100 | 124 | 1000 | Khulshi | 129 | 2100 | 126 | 1500
Munsiganj | 133 | 100 | 123 | 1000 | Halishahar | 132 | 400 | 130 | 800
Megnaghat | 130 | 100 | 125 | 1100 | Baraulia | 131 | 600 | 126 | 1500
Shyampur | 132 | 400 | 124 | 1100 | Sikalbaha | 132 | 500 | 130 | 800
Bhulta | 124 | 400 | 118 | 1100 | Dohazari | 130 | 300 | 127 | 1400
Madanganj | 136 | 2100 | 123 | 1000 | Cox'sbazar | 124 | 1000 | 118 | 1800
Shitalakhya | 136 | 2000 | 123 | 1000 | Chandraghona | 133 | 700 | 130 | 1500
Rahim steal | 131 | 600 | 124 | 1000 | Kaptai | 132 | 400 | 130 | 300
Matuail | 130 | 100 | 122 | 1000 | A. Khaer Stl. | 130 | 500 | 128 | 900
Ghorasal | 136 | 100 | 130 | 800 | Bakulia | 131 | 500 | 128 | 1500
Narsinghdi | 129 | 600 | 122 | 1930 | Julda | 131 | 100 | 130 | 700
Haripur (SBU) | 132 | 500 | 124 | 1000 | TK Chemical | 131 | 200 | 130 | 300
Ullon | 130 | 600 | 121 | 1000 | Modern Steel | 132 | 500 | 129 | 700
Hasnabad | 132 | 2100 | 125 | 1200 | Shahmirpur | 131 | 300 | 130 | 400
Magbazar | 131 | 600 | 120 | 1100 | Khagrachhari | 131 | 300 | 127 | 1930
Maniknagar | 132 | 600 | 124 | 1200 | Matarbari | 126 | 600 | 120 | 1830
Bangabhaban | 132 | 600 | 124 | 1200 | Baroiar Hat | 128 | 300 | 122 | 1500
Narinda | 132 | 600 | 124 | 1200 | Rangamati | 132 | 600 | 129 | 1500
Dhanmondi | 130 | 600 | 121 | 1000 | Goalpara | 137 | 1700 | 128 | 1400
Lalbag | 132 | 2100 | 121 | 1300 | Central s/s | 137 | 1700 | 127 | 1400
Madartek | 132 | 600 | 120 | 1100 | Noapara | 134 | 1600 | 123 | 1300
Mirpur | 132 | 200 | 122 | 1000 | Jessore | 128 | 1500 | 118 | 1400
Kalyanpur | 134 | 300 | 126 | 1000 | Benapol | 129 | 1000 | 119 | 1400
Gulshan | 130 | 100 | 122 | 1000 | Jhenida | 128 | 1800 | 115 | 1930
Uttara | 130 | 200 | 120 | 1100 | Bottail | 133 | 1800 | 125 | 1930
Uttara New | 133 | 100 | 123 | 1000 | G.K Project | 140 | 600 | 135 | 1400
Kamrangirchar | 131 | 100 | 121 | 1000 | Faridpur | 128 | 600 | 118 | 2000
Savar | 133 | 300 | 121 | 1000 | Madaripur | 134 | 1700 | 125 | 800
Bhasantec | 130 | 600 | 120 | 1000 | Sariatpur | 133 | 1700 | 122 | 300
Agargaon | 130 | 200 | 122 | 1000 | Gopalganj | 139 | 100 | 132 | 1300
Satmosjid | 130 | 200 | 121 | 1000 | Bagerhat | 136 | 600 | 125 | 1300
Tongi | 133 | 100 | 125 | 800 | Mongla | 134 | 600 | 121 | 1400
Kabirpur | 129 | 400 | 121 | 1830 | Satkhira | 136 | 1800 | 126 | 1400
Basundhara | 132 | 100 | 123 | 1500 | Gallamari | 138 | 1800 | 127 | 1400
Manikganj | 136 | 100 | 127 | 800 | Magura | 125 | 1800 | 114 | 2000
Joydevpur | 136 | 100 | 128 | 900 | Norail | 126 | 1800 | 113 | 1900
New Tongi | 134 | 100 | 123 | 800 | Chuadanga | 121 | 1800 | 104 | 1930
Kodda | 137 | 100 | 132 | 2100 | Barisal(N) | 138 | 1700 | 129 | 200
Dhamrai | 129 | 400 | 121 | 1000 | Barisal (S) | 136 | 1700 | 129 | 1200
Valuka | 127 | 600 | 110 | 1930 | Patuakhali | 132 | 300 | 125 | 200
Tangail | 127 | 600 | 116 | 1930 | Bhandaria | 135 | 1700 | 125 | 1300
Mymensing | 127 | 700 | 112 | 1930 | Ishurdi | 138 | 600 | 131 | 2000
Kishorganj | 130 | 500 | 116 | 1930 | Ruppur Paromanobik | 137 | 1700 | 132 | 1900
Netrokona | 125 | 600 | 119 | 1930 | Natore | 133 | 600 | 125 | 2100
Jamalpur | 138 | 600 | 128 | 1830 | Bogra | 133 | 1800 | 122 | 2100
Sherpur | 137 | 600 | 125 | 1830 | Noagaon | 127 | 600 | 115 | 2100
Srimongal | 135 | 700 | 130 | 1500 | Rajshahi | 130 | 1800 | 121 | 1300
Shahjibazar | 135 | 2400 | 128 | 1900 | C.Nawabganj | 125 | 600 | 115 | 1400
Fenchuganj | 133 | 500 | 130 | 2100 | Amnura | 127 | 1830 | 117 | 1300
Khulawara | 132 | 800 | 130 | 1100 | Pabna | 136 | 600 | 129 | 1900
Sylhet | 133 | 600 | 128 | 1900 | Shahjadpur | 139 | 1800 | 132 | 2000
Chatak | 131 | 500 | 126 | 1830 | Serajganj | 133 | 300 | 125 | 2100
Sunamganj | 131 | 700 | 124 | 1830 | Niyamatpur | 127 | 1800 | 108 | 1900
Biani Bazar | 129 | 600 | 124 | 1830 | Joypurhat | 125 | 600 | 110 | 2100
Comilla(s) | 126 | 1700 | 118 | 1300 | Mohastangor | 132 | 1800 | 120 | 2100
Comilla(n) | 133 | 700 | 130 | 1830 | Rangpur | 128 | 600 | 112 | 1900
Chandpur | 132 | 1100 | 127 | 2400 | Lalmonirhat | 122 | 600 | 110 | 1930
Feni | 126 | 700 | 121 | 1900 | Saidpur | 128 | 500 | 111 | 2100
Chowmuhani | 125 | 700 | 115 | 2200 | Purbasadipur | 127 | 600 | 112 | 2000
Ashuganj | 136 | 2400 | 130 | 1800 | Thakurgaon | 122 | 600 | 100 | 2100
Daudkandi | 129 | 1900 | 121 | 1500 | Palashbari | 127 | 1800 | 116 | 2100
B.Baria | 133 | 2400 | 124 | 1900 | Barapukuria | 135 | 700 | 122 | 2100
Ramganj | 126 | 700 | 1122 | 1200 | Panchagar | 118 | 600 | 95 | 1900
Madanhat | 132 | 2100 | 129 | 700 | Joldhaka | 130 | 500 | 109 | 1900
Hathazari | 131 | 2000 | 128 | 300 | Kurigram | 124 | 600 | 105 | 2100
Sub Assistant Engineer | [5 empty] | Sub Divisional Engineer
Network Operation Division | [5 empty] | Network Operation Division |  |  | Page 7 of 7

## L-Curve
Date | 2019-09-01
.
TIME | E-W INT.(Export) | EAST GRID | WEST GRID | TOTAL |  |  | DAILY LOAD CURVE
0:00 | 170 | 8240 | 3771 | 12011 |  |  |  | QF-LDC-12
0:30 | 86 | 8103.5 | 3833 | 11936.5 | Date: | 2019-09-01
1:00 | 2 | 7967 | 3895 | 11862
1:30 | 2 | 7750 | 3797 | 11547
2:00 | 2 | 7533 | 3699 | 11232
2:30 | 10 | 7465 | 3633 | 11098 | [5 empty] | Gen. at Eve. Peak | 12717 | 12717 MW (21:00 )
3:00 | 18 | 7397 | 3567 | 10964 | [6 empty] | 21:00
3:30 | 19 | 7337 | 3493.5 | 10830.5 | [5 empty] | Gen. at Day Peak | 10636.2 | 10636.2 MW (12:00 )
4:00 | 20 | 7277 | 3420 | 10697 | [6 empty] | 12:00
4:30 | 30 | 7181 | 3412 | 10593 | [5 empty] | Highest Generation | 12717
5:00 | 40 | 7085 | 3404 | 10489 | [6 empty] | 21:00
5:30 | 107.5 | 6777.5 | 3262 | 10039.5
6:00 | 175 | 6470 | 3120 | 9590
6:30 | 180 | 6324.965 | 2975.5 | 9300.465
7:00 | 185 | 6179.93 | 2831 | 9010.93
7:30 | 212.5 | 6221.615 | 2826.5 | 9048.115
8:00 | 240 | 6263.3 | 2822 | 9085.3
8:30 | 270 | 6527.425 | 2958.6 | 9486.025
9:00 | 300 | 6791.55 | 3095.2 | 9886.75
9:30 | 340 | 6833.675 | 3193.3 | 10026.975
10:00 | 380 | 6875.8 | 3291.4 | 10167.2
10:30 | 330 | 7063.25 | 3255.65 | 10318.9
11:00 | 280 | 7250.7 | 3219.9 | 10470.6
11:30 | 220 | 7338.8 | 3214.6 | 10553.4
12:00 | 160 | 7426.9 | 3209.3 | 10636.2
12:30 | 120 | 7497 | 3222.4 | 10719.4
13:00 | 80 | 7567.1 | 3235.5 | 10802.6
13:30 | 70 | 7579.9 | 3262.5 | 10842.4
14:00 | 60 | 7592.7 | 3289.5 | 10882.2
14:30 | 130 | 7762.35 | 3370.85 | 11133.2
15:00 | 200 | 7932 | 3452.2 | 11384.2
15:30 | 200 | 7922.05 | 3424.9 | 11346.95
16:00 | 200 | 7912.1 | 3397.6 | 11309.7
16:30 | 230 | 7731.055 | 3319.65 | 11050.705
17:00 | 260 | 7550.01 | 3241.7 | 10791.71
17:30 | 245 | 7348.055 | 3141.95 | 10490.005
18:00 | 230 | 7146.1 | 3042.2 | 10188.3
18:30 | 152.5 | 7743.55 | 3472.1 | 11215.65
19:00 | 75 | 8341 | 3902 | 12243
19:30 | 140 | 8543 | 4025 | 12568
20:00 | 200 | 8655 | 4010 | 12665 |  |  |  | Executive Engineer
20:30 | 210 | 8682.5 | 4008.5 | 12691 |  |  |  | Network Operation Division
21:00 | 220 | 8710 | 4007 | 12717
21:30 | 215 | 8630 | 3983.5 | 12613.5
22:00 | 210 | 8550 | 3960 | 12510 |  |  |  |  | Page 6 of 7
22:30 | 155 | 8470 | 3925 | 12395
23:00 | 100 | 8390 | 3890 | 12280
23:30 | 135 | 8315 | 3830.5 | 12145.5
24:00 | 170 | 8240 | 3771 | 12011
12717 MW (21:00 )
10636.2 MW (12:00 )

## En-Curve
DAILY ENERGY CURVE
Date | 2019-09-01 |  | Energy | 266434045
[10 empty] | 2019-09-01 |  |  |  |  | QF-LDC-11
TIME | GAS | HVDC | P.GEN(GAS). | P.GEN(OIL). | COAL | HYDRO | OIL | SHORTAGE | TRIPURA
0:00 | 4382 | 912 | 2342 | 3242 | 320 | 216 | 431 | 0 | 166
0:30 | 4369.5 | 910 | 2341.5 | 3147.5 | 326 | 210.5 | 462.5 | 0 | 169 | Date: | 2019-09-01
1:00 | 4357 | 908 | 2341 | 3053 | 332 | 205 | 494 | 0 | 172
1:30 | 4382 | 908 | 2320 | 2813 | 332 | 204 | 416 | 0 | 172 | [6 empty] | Total Energy | 266.434 | Total Energy Gen 187.552 MKWHr Energy Not Served 0.000 MKWHr Energy Requirement 187.552 MKWHr
2:00 | 4407 | 908 | 2299 | 2573 | 332 | 203 | 338 | 0 | 172 | [6 empty] | Energy not Served | 0
2:30 | 4426 | 908.5 | 2307.5 | 2495.5 | 331.5 | 202 | 257 | 0 | 170 | [6 empty] | Energy Requirement | 266.434
3:00 | 4445 | 909 | 2316 | 2418 | 331 | 201 | 176 | 0 | 168
3:30 | 4448 | 908.5 | 2307.5 | 2336.5 | 331.5 | 200.5 | 132 | 0 | 166 | [5 empty] | Shortage
4:00 | 4451 | 908 | 2299 | 2255 | 332 | 200 | 88 | 0 | 164
4:30 | 4434 | 908 | 2281 | 2201.5 | 332 | 201.5 | 72 | 0 | 163
5:00 | 4417 | 908 | 2263 | 2148 | 332 | 203 | 56 | 0 | 162
5:30 | 4284 | 908.5 | 2217.5 | 1907.5 | 333 | 204 | 28 | 0 | 157
6:00 | 4151 | 909 | 2172 | 1667 | 334 | 205 | 0 | 0 | 152
6:30 | 4134 | 909 | 2131.5 | 1440 | 333 | 210 | 0 | 0 | 142 |  |  |  | Coal
7:00 | 4117 | 909 | 2091 | 1213 | 332 | 215 | 0 | 0 | 132
7:30 | 4157 | 910.5 | 2091 | 1209.5 | 331.5 | 215.5 | 0 | 0 | 131 |  |  | Oil |  |  |  | ,
8:00 | 4197 | 912 | 2091 | 1206 | 331 | 216 | 0 | 0 | 130
8:30 | 4300 | 912 | 2151 | 1430 | 331 | 216 | 0 | 0 | 137
9:00 | 4403 | 912 | 2211 | 1654 | 331 | 216 | 0 | 0 | 144
9:30 | 4426.5 | 912 | 2240.5 | 1737.5 | 330.5 | 216 | 0 | 0 | 146
10:00 | 4450 | 912 | 2270 | 1821 | 330 | 216 | 0 | 0 | 148
10:30 | 4394 | 912 | 2242 | 2030 | 330 | 216 | 24 | 0 | 151
11:00 | 4338 | 912 | 2214 | 2239 | 330 | 216 | 48 | 0 | 154
11:30 | 4360 | 912 | 2193.5 | 2318 | 331 | 214 | 48 | 0 | 155
12:00 | 4382 | 912 | 2173 | 2397 | 332 | 212 | 48 | 0 | 156
12:30 | 4395 | 912 | 2201.5 | 2439 | 331 | 210.5 | 52 | 0 | 158
13:00 | 4408 | 912 | 2230 | 2481 | 330 | 209 | 56 | 0 | 160
13:30 | 4408 | 912 | 2230 | 2481 | 330 | 209 | 56 | 0 | 160
14:00 | 4408 | 912 | 2230 | 2481 | 330 | 209 | 56 | 0 | 160
14:30 | 4432 | 912 | 2294 | 2625.5 | 330 | 208 | 116.5 | 0 | 159
15:00 | 4456 | 912 | 2358 | 2770 | 330 | 207 | 177 | 0 | 158
15:30 | 4432.5 | 912.5 | 2320.5 | 2804 | 330 | 207 | 179 | 0 | 149
16:00 | 4409 | 913 | 2283 | 2838 | 330 | 207 | 181 | 0 | 140
16:30 | 4367.5 | 912.5 | 2272.5 | 2644 | 330 | 207 | 177 | 0 | 134
17:00 | 4326 | 912 | 2262 | 2450 | 330 | 207 | 173 | 0 | 128
17:30 | 4286.5 | 912 | 2046.5 | 2400.5 | 330 | 207 | 182.5 | 0 | 123
18:00 | 4247 | 912 | 1831 | 2351 | 330 | 207 | 192 | 0 | 118
18:30 | 4365.5 | 912 | 2053 | 2779.5 | 330.5 | 208 | 431 | 0 | 136
19:00 | 4484 | 912 | 2275 | 3208 | 331 | 209 | 670 | 0 | 154
19:30 | 4472 | 912 | 2304 | 3516 | 331 | 209 | 668 | 0 | 156
20:00 | 4499 | 912 | 2288 | 3619 | 316 | 209 | 664 | 0 | 158
20:30 | 4519.5 | 912 | 2307.5 | 3605 | 316 | 210 | 664 | 0 | 157
21:00 | 4540 | 912 | 2327 | 3591 | 316 | 211 | 664 | 0 | 156
21:30 | 4517 | 912 | 2312.5 | 3537.5 | 318 | 211 | 651.5 | 0 | 154
22:00 | 4494 | 912 | 2298 | 3484 | 320 | 211 | 639 | 0 | 152
22:30 | 4485.5 | 912.5 | 2304 | 3450.5 | 319.5 | 213.5 | 551.5 | 0 | 158
23:00 | 4477 | 913 | 2310 | 3417 | 319 | 216 | 464 | 0 | 164
23:30 | 4429.5 | 912.5 | 2326 | 3329.5 | 319.5 | 216 | 447.5 | 0 | 165
24:00 | 4382 | 912 | 2342 | 3242 | 320 | 216 | 431 | 0 | 166
Executive Engineer
Network Operation Division
Page 5 of 7
GAS
Oil
HVDC
COAL
HYDRO
Total Energy Gen 187.552 MKWHr Energy Not Served 0.000 MKWHr Energy Requirement 187.552 MKWHr
Note on W13: Author:

## Generation
2019-09-01
Si No | Unit | 1:00 | 2:00 | 3:00 | 4:00 | 5:00 | 6:00 | 7:00 | 8:00 | 9:00 | 10:00 | 11:00 | 12:00 | 13:00 | 14:00 | 15:00 | 16:00 | 17:00 | 18:00 | 18:30 | 19:00 | 19:30 | 20:00 | 21:00 | 22:00 | 23:00 | 24:00 | KWH
1 | Karnaphuli Hydro PP Unit-1, 2 & 3 | 115 | 113 | 111 | 110 | 113 | 115 | 125 | 126 | 126 | 126 | 126 | 122 | 119 | 119 | 117 | 117 | 117 | 117 |  | 119 | 119 | 119 | 121 | 121 | 126 | 126 | 2698555
2 | Karnaphuli Hydro PP Unit-4 & 5 | 90 | 90 | 90 | 90 | 90 | 90 | 90 | 90 | 90 | 90 | 90 | 90 | 90 | 90 | 90 | 90 | 90 | 90 |  | 90 | 90 | 90 | 90 | 90 | 90 | 90 | 2168000
3 | Chattogram TPP-1 | 90 | 90 | 90 | 90 | 90 | 90 | 90 | 95 | 95 | 95 | 95 | 95 | 90 | 90 | 90 | 90 | 90 | 90 |  | 85 | 85 | 90 | 90 | 90 | 90 | 90 | 2200000
4 | Chattogram TPP-2 | 120 | 120 | 120 | 120 | 120 | 120 | 120 | 120 | 120 | 120 | 120 | 120 | 120 | 120 | 120 | 120 | 120 | 120 |  | 120 | 120 | 120 | 120 | 120 | 120 | 120 | 3000000
5 | Raozan 25 MW PP | 25 | 25 | 25 | 25 | 25 | 17 | 17 | 12 | 18 | 18 | 25 | 25 | 25 | 25 | 25 | 25 | 25 | 25 |  | 25 | 25 | 25 | 25 | 25 | 25 | 25 | 568746
| Teknaf 20MW PP (Solartech) | [5 empty] | 0 | 1 | 1 | 8 | 8 | 9 | 13 | 6 | 13.3 | 6.7 | 4.2 | 1.7 | 0.1 | [8 empty] | 73575
6 | Sikalbaha 225MW CCPP (Gas) | 203 | 205 | 206 | 204 | 203 | 177 | 189 | 192 | 203 | 203 | 203 | 205 | 215 | 218 | 204 | 204 | 204 | 217 |  | 204 | 204 | 204 | 204 | 204 | 204 | 203 | 4835391
7 | Sikalbaha 225MW CCPP(Oil)
8
9 | Sikalbaha 150MW GTPP | 130 | 130 | 130 | 130 | 130 | 100 | 103 | 110 | 130 | 130 | 130 | 130 | 130 | 140 | 130 | 130 | 130 | 130 |  | 130 | 130 | 130 | 130 | 131 | 130 | 0 | 2916908
10 | Sikalbaha 150MW GTPP(Oil) | 0 | 0 | 0
| Dohazari -Kalaish 100 MW Peaking | 85 | 17 | 0 | [14 empty] | 0 |  | 85 | 85 | 85 | 85 | 85 | 51 | 51 | 589926
12 | Hathazari 100 MW peaking PP
| Sikalbaha 105 MW PP (Baraka Sikalbaha) | [12 empty] | 17 | 17 | 17 | 17 | 17 | 25 |  | 32 | 32 | 17 | 17 | 17 | 17 | 17 | 158909
| Daudkandi 200 MW PP (B.Trac) | [19 empty] | 50 | 50 | 50 | 50 | 10 | 0 | 0 | 140160
14 | Titas 50 MW Peaking PP | [19 empty] | 50 | 50 | 50 | 42 | 42 | 0 | 0 | 180448
15 | 210 MW Siddhirgonj TPP
16 | Siddhirgonj 2*120 MW GTPP
17 | Siddhirganj 335 MW CCPP | 12 | 12 | 12 | 12 | 12 | 12 | 12 | 12 | 12 | 12 | 12 | 27 | 27 | 27 | 27 | 27 | 7 | 7 |  | 7 | 7 | 7 | 27 | 26 | 3 | 2 | 392673
18 | Kodda 300 MW PP Unit-2 (Summit) | 195 | 0 | [8 empty] | 4 | 26 | 45 | 45 | 54 | 95 | 95 | 95 |  | 169 | 280 | 297 | 300 | 300 | 300 | 300 | 2441344
19 | Ashuganj 195MW PP (APSCL-United) | 55 | 55 | 55 | 55 | 55 | 55 | 55 | 55 | 55 | 55 | 55 | 55 | 55 | 55 | 55 | 26 | 26 | 26 |  | 26 | 26 | 26 | 26 | 26 | 26 | 26 | 1087272
20 | Ghorasal TPP (Unit-1&2) | 70 | 70 | 70 | 70 | 70 | 70 | 70 | 70 | 70 | 70 | 70 | 70 | 70 | 70 | 70 | 70 | 70 | 70 |  | 70 | 70 | 70 | 70 | 70 | 70 | 70 | 1566000
21 | Ghorasal Repowered CCPP Unit-3
22 | Ghorasal Repowered CCPP Unit-4 | [17 empty] | 100 |  | 200 | 200 | 200 | 200 | 200 | 200 | 200 | 1451000
23 | Ghorasal TPP Unit-5 | 110 | 110 | 110 | 110 | 110 | 110 | 110 | 110 | 110 | 110 | 110 | 110 | 110 | 110 | 110 | 110 | 110 | 110 |  | 110 | 110 | 110 | 110 | 110 | 110 | 110 | 2595600
24
25 | Ghorasal 365 MW CCPP Unit-7 | 380 | 380 | 380 | 380 | 380 | 320 | 280 | 280 | 320 | 320 | 330 | 330 | 330 | 330 | 368 | 370 | 320 | 320 |  | 340 | 300 | 300 | 300 | 300 | 300 | 300 | 7793427
26
28 | Ashuganj TPP Unit- 3
29 | Ashuganj TPP Unit- 4
30 | Ashuganj TPP Unit- 5 | 100 | 100 | 100 | 100 | 100 | 100 | 100 | 100 | 100 | 100 | 100 | 100 | 100 | 100 | 100 | 100 | 100 | 100 |  | 100 | 100 | 100 | 100 | 100 | 100 | 100 | 2404320
32 | Ashuganj 50 MW PP | 30 | 30 | 30 | 30 | 30 | 30 | 30 | 30 | 30 | 30 | 30 | 30 | 30 | 33 | 33 | 33 | 33 | 30 |  | 30 | 30 | 30 | 30 | 30 | 30 | 30 | 671544
33 | Ashuganj 225 MW CCPP | 180 | 180 | 190 | 193 | 181 | 158 | 180 | 180 | 182 | 182 | 182 | 194 | 186 | 200 | 183 | 178 | 179 | 182 |  | 211 | 213 | 212 | 213 | 178 | 180 | 178 | 4594000
34 | Ashuganj 450 MW CCPP(South) | 245 | 240 | 239 | 239 | 240 | 250 | 239 | 235 | 235 | 235 | 240 | 235 | 235 | 225 | 235 | 240 | 235 | 235 |  | 235 | 235 | 235 | 245 | 240 | 240 | 250 | 5670000
| Ashuganj 450 MW CCPP(North) | 345 | 345 | 350 | 360 | 345 | 290 | 290 | 297 | 360 | 360 | 345 | 355 | 350 | 350 | 345 | 345 | 345 | 270 |  | 270 | 270 | 270 | 300 | 300 | 300 | 300 | 8200700
35 | Ashuganj 55 MW PP (Precision) | 55 | 55 | 54 | 54 | 55 | 56 | 55 | 54 | 51 | 51 | 49 | 50 | 52 | 51 | 50 | 50 | 51 | 51 |  | 51 | 52 | 51 | 52 | 52 | 54 | 54 | 1260480
36 | Chandpur 150 MW CCPP | 132 | 132 | 132 | 132 | 131 | 126 | 132 | 132 | 132 | 132 | 132 | 133 | 132 | 132 | 132 | 126 | 127 | 130 |  | 125 | 126 | 132 | 125 | 130 | 132 | 132 | 3108110
37 | Tongi 80 MW GTPP
38 | Haripur GTPP
39 | Haripur 412 MW CCPP | 265 | 344 | 355 | 355 | 352 | 345 | 359 | 366 | 382 | 382 | 347 | 347 | 372 | 368 | 371 | 367 | 370 | 320 |  | 355 | 385 | 385 | 385 | 370 | 367 | 375 | 8736760
40 | Meghnaghat 450 MW CCPP(MPL) | 370 | 370 | 370 | 370 | 370 | 370 | 370 | 370 | 370 | 370 | 380 | 380 | 380 | 350 | 420 | 450 | 450 | 350 |  | 420 | 420 | 420 | 450 | 450 | 450 | 450 | 9401375
41 | Haripur 360MW CCPP(HPL) | 352 | 350 | 350 | 350 | 350 | 323 | 282 | 282 | 320 | 320 | 320 | 320 | 320 | 320 | 337 | 337 | 337 | 300 |  | 344 | 346 | 346 | 349 | 349 | 349 | 349 | 7939000
42 | RPCL 210MW CCPP | 156 | 155 | 155 | 155 | 156 | 156 | 154 | 151 | 151 | 151 | 150 | 148 | 145 | 146 | 146 | 146 | 148 | 148 |  | 150 | 150 | 150 | 151 | 151 | 150 | 153 | 3534320
43
44 | Fenchugonj CCPP Phase-1 | 60 | 60 | 60 | 60 | 60 | 60 | 60 | 60 | 60 | 60 | 60 | 58 | 58 | 56 | 58 | 54 | 56 | 60 |  | 60 | 60 | 60 | 60 | 60 | 60 | 58 | 1399000
45 | Fenchugonj CCPP Phase-2 | 31 | 31 | 31 | 31 | 31 | 31 | 31 | 31 | 31 | 31 | 31 | 31 | 31 | 31 | 30 | 30 | 31 | 31 |  | 31 | 31 | 31 | 31 | 31 | 31 | 31 | 744000
46 | Shajibazar 330 MW CCPP | 241 | 244 | 244 | 246 | 242 | 226 | 222 | 256 | 240 | 240 | 239 | 240 | 239 | 261 | 263 | 241 | 243 | 239 |  | 240 | 240 | 240 | 244 | 241 | 240 | 245 | 5520000
47 | Shahjibazar GTPP Unit- 8 & 9 | 57 | 66 | 66 | 65 | 64 | 67 | 65 | 63 | 65 | 65 | 65 | 63 | 60 | 59 | 60 | 61 | 60 | 63 |  | 65 | 51 | 61 | 54 | 57 | 67 | 67 | 1511712
48 | Shahjibazar 86MW PP (Shahjibazar) | 82 | 82 | 82 | 82 | 79 | 76 | 50 | 50 | 76 | 76 | 75 | 73 | 74 | 74 | 72 | 72 | 77 | 50 |  | 78 | 77 | 77 | 79 | 80 | 80 | 80 | 1764480
49 | Shahjibazar 50MW PP (EPL) | 46 | 46 | 46 | 46 | 46 | 46 | 46 | 46 | 46 | 46 | 45 | 45 | 45 | 45 | 46 | 45 | 46 | 20 |  | 46 | 46 | 46 | 46 | 46 | 46 | 46 | 1038600
50 | Sylhet 150 MW CCPP | 62 | 68 | 72 | 66 | 68 | 63 | 75 | 77 | 74 | 74 | 70 | 83 | 80 | 80 | 77 | 74 | 69 | 84 |  | 70 | 76 | 72 | 70 | 70 | 73 | 70 | 1808000
51 | Sylhet 20 MW GTPP | 18 | 18 | 18 | 18 | 18 | 18 | 18 | 18 | 18 | 18 | 18 | 18 | 18 | 18 | 18 | 18 | 18 | 18 |  | 18 | 18 | 18 | 18 | 18 | 18 | 18 | 425000
52 | Sylhet 50MW PP (EPL) | 46 | 46 | 46 | 46 | 46 | 46 | 46 | 46 | 46 | 46 | 43 | 40 | 45 | 43 | 41 | 41 | 41 | 22 |  | 45 | 45 | 44 | 44 | 46 | 45 | 45 | 1040400
53 | Sylhet 10MW PP (Desh) | 10 | 10 | 10 | 10 | 10 | 10 | 10 | 10 | 10 | 10 | 10 | 10 | 10 | 10 | 10 | 10 | 10 | 10 |  | 10 | 10 | 10 | 10 | 10 | 10 | 10 | 230760
54 | Hobiganj 11MW PP Cofidence-E | 11 | 11 | 11 | 11 | 11 | 11 | 11 | 11 | 11 | 11 | 11 | 11 | 11 | 11 | 11 | 11 | 11 | 11 |  | 11 | 11 | 11 | 11 | 0 | 0 | 8 | 237024
55 | Fenchugonj 51 MW PP (Barakatullah) | 47 | 47 | 47 | 47 | 47 | 47 | 47 | 47 | 47 | 47 | 50 | 49 | 49 | 49 | 49 | 49 | 49 | 25 |  | 50 | 50 | 50 | 50 | 47 | 47 | 47 | 1119000
56 | Shahjahanulla 25 MW PP | 24 | 24 | 24 | 24 | 24 | 24 | 24 | 24 | 8 | 8 | 24 | 24 | 24 | 24 | 24 | 23 | 23 | 23 |  | 23 | 23 | 24 | 24 | 24 | 24 | 24 | 538368
57 | Bibiana-II 341 MW CCPP (Summit) | 300 | 290 | 310 | 320 | 300 | 285 | 300 | 320 | 320 | 320 | 290 | 280 | 320 | 310 | 310 | 285 | 270 | 300 |  | 270 | 280 | 260 | 260 | 270 | 280 | 300 | 7373450
58 | Nababganj 55 MW PP (Southern power ) | 35 | 35 | 0 | [5 empty] | 17 | 17 | 35 | 35 | 17 | 17 | 17 | 30 | 35 | 35 |  | 35 | 35 | 35 | 35 | 35 | 35 | 35 | 599609
59 | Sikalbaha 51 MW PP(Energis)
60 | Barabkunda 22 MW PP (Regent) | 22 | 22 | 22 | 22 | 22 | 22 | 22 | 22 | 22 | 22 | 22 | 22 | 21 | 21 | 19 | 19 | 22 | 22 |  | 22 | 22 | 22 | 22 | 22 | 22 | 22 | 510048
61 | Narshingdi 22 MW PP (Doreen) | 22 | 22 | 22 | 22 | 22 | 22 | 22 | 22 | 19 | 19 | 19 | 19 | 19 | 19 |  |  | 19 | 22 |  | 22 | 22 | 19 | 19 | 19 | 19 | 22 | 393804
62 | Tangail 22 MW PP (Doreen) | 22 | 22 | 22 | 22 | 22 | 22 | 22 | 22 | 22 | 22 | 22 | 22 | 22 | 22 | 22 | 22 | 20 | 22 |  | 22 | 22 | 22 | 22 | 22 | 22 | 22 | 497412
63 | Impoprt (Tripura) | 172 | 172 | 168 | 164 | 162 | 152 | 132 | 130 | 144 | 148 | 154 | 156 | 160 | 154 | 158 | 140 | 128 | 118 |  | 154 | 156 | 158 | 156 | 152 | 164 | 166 | 3680640
64 | Malancha, Ctg. EPZ (United) | 39 | 39 | 40 | 39 | 40 | 38 | 31 | 12 | 3 | 3 | 2 | 3 | 10 | 6 | 4 | 4 | 13 | 8 |  | 14 | 17 | 21 | 23 | 25 | 27 | 38 | 486240
65 | Feni 22MW PP (Doreen) | 21 | 0 | [5 empty] | 16 | 18 | 18 | 18 | 19 | 21 | 21 | 21 | 21 | 21 | 21 |  | 21 | 21 | 21 | 21 | 21 | 21 | 21 | 366552
66 | Feni 11 MW PP (Doreen) | 11 | 0 | [5 empty] | 11 | 11 | 11 | 11 | 11 | 11 | 11 | 11 | 11 | 11 | 11 |  | 11 | 11 | 11 | 11 | 11 | 11 | 11 | 189900
67 | Jangalia 33MW PP (Summit) | 33 | 33 | 33 | 33 | 33 | 33 | 33 | 33 | 33 | 33 | 33 | 33 | 33 | 33 | 33 | 33 | 33 | 33 |  | 33 | 33 | 33 | 33 | 33 | 33 | 33 | 817400
68 | Cumilla 25 MW PP (Summit) | 20 | 20 | 20 | 20 | 20 | 20 | 20 | 20 | 20 | 20 | 20 | 20 | 20 |  | 17 | 17 | 20 | 20 |  | 20 | 17 | 20 | 20 | 20 | 20 | 20 | 470350
69 | Summit Ashulia | 25 | 25 | 25 | 25 | 25 | 25 | 25 | 25 | 25 | 25 | 25 | 25 | 25 | 25 | 25 | 25 | 25 | 25 |  | 25 | 25 | 25 | 25 | 25 | 25 | 25 | 600000
70 | Summit Madhabdi | 31 | 31 | 31 | 31 | 31 | 31 | 31 | 30 | 30 | 30 | 26 | 19 | 27 | 27 | 27 | 27 | 27 | 29 |  | 21 | 21 | 29 | 29 | 29 | 29 | 29 | 656280
71 | Maona 33 MW PP(Summit) | 33 | 33 | 33 | 33 | 33 | 33 | 33 | 33 | 33 | 33 | 33 | 33 | 25 | 25 | 25 | 25 | 25 | 25 |  | 33 | 33 | 33 | 33 | 33 | 33 | 33 | 742500
72 | Rupganj 33 MW PP(Summit) | 33 | 33 | 33 | 33 | 33 | 33 | 33 | 33 | 33 | 33 | 33 | 33 | 33 | 33 | 33 | 33 | 33 | 33 |  | 33 | 33 | 33 | 33 | 33 | 33 | 33 | 796300
73 | Ghorashal 108MW PP (Regent) | 94 | 94 | 94 | 94 | 94 | 94 | 94 | 94 | 94 | 94 | 90 | 90 | 90 | 91 | 91 | 87 | 90 | 64 |  | 64 | 62 | 62 | 63 | 63 | 62 | 62 | 1972772
76 | Siddhirganj Desh
77 | Siddhirganj 100 PP(Dutch Bangla) | 0 | [10 empty] | 1 | 7 | 7 | 24 | 50 | 42 | 32 |  | 64 | 80 | 100 | 100 | 100 | 70 | 0 | 662400
78 | Gazipur 52 MW PP | 51 | 51 | 51 | 51 | 51 | 51 | 25 | 25 | 45 | 45 | 51 | 51 | 51 | 51 | 51 | 50 | 50 | 50 |  | 50 | 50 | 50 | 50 | 50 | 45 | 48 | 1166568
79 | Kodda 150MW PP | 133 | 133 | 90 | 64 | 32 | 0 |  |  |  |  | 48 | 48 | 48 | 65 | 133 | 133 | 80 | 80 |  | 133 | 133 | 133 | 133 | 133 | 133 | 133 | 1900320
80 | Jamalpur 95 MW PP(Powerpac) | 95 | 95 | 95 | 95 | 95 | 90 | 90 | 91 | 90 | 90 | 90 | 89 | 89 | 90 | 89 | 81 | 89 | 89 |  | 90 | 89 | 89 | 90 | 90 | 90 | 90 | 2187840
81 | Jangalia 52 MW PP (Lakdanavi) | 8 | 8 | 8 | 8 | 8 | 8 | 8 | 8 | 8 | 8 | 8 | 8 | 8 | 8 | 8 | 8 | 8 | 23 |  | 52 | 52 | 52 | 52 | 52 | 52 | 52 | 481662
| Gazipur 100 MW PP | 89 | 89 | 89 | 89 | 89 | 89 | 89 | 88 | 88 | 88 | 89 | 89 | 89 | 89 | 89 | 89 | 89 | 70 |  | 70 | 70 | 70 | 70 | 70 | 70 | 70 | 1997316
| Kaptai 7 MW Solar PP | [6 empty] | 0.43 | 0.3 | 0.95 | 3.7 | 1.5 | 1.7 | 2 | 1.5 | 2.9 | 0.9 | 0.01 | 0 | [8 empty] | 22920
| Jodiac Power | [19 empty] | 4 | 17 | 18 | 17 | 17 | 17 | 17 | 96181
| Karnaphuli Power Ltd. | 17 | 17 | 17 | 17 | 17 | 17 | 17 | 17 | 17 | 17 | 17 | 17 | 17 | 17 | 17 | 17 | 17 | 17 |  | 17 | 17 | 17 | 17 | 17 | 17 | 17 | 436579
82 | Madanganj 102 PP(Summit) | 64 | 30 | 15 | 15 | 0 | [11 empty] | 10 | 15 |  | 35 | 48 | 80 | 80 | 81 | 65 | 40 | 589608
83 | Pagla (DPA )
84 | B.Baria (Aggreko) 85MW
85 | Keraniganj 100 MW PP (Powerpac) | [14 empty] | 20 | 50 | 30 | 30 |  | 72 | 87 | 87 | 87 | 73 | 30 | 30 | 638115
86 | Meghnaghat CCPP(Summit) | 257 | 285 | 290 | 285 | 280 | 240 | 275 | 301 | 282 | 282 | 265 | 290 | 275 | 295 | 280 | 255 | 250 | 280 |  | 260 | 260 | 275 | 260 | 253 | 260 | 270 | 6642735
87 | Meghnaghat 100 MW(IEL) | 100 | 40 | 0 | [7 empty] | 4 | 18 | 35 | 40 | 48 | 88 | 75 | 60 |  | 85 | 100 | 100 | 100 | 100 | 100 | 100 | 1149120
88 | Ghorashal 78.5 MW PP(MAX) | 50 | 50 | 50 | 50 | 50 | 50 | 50 | 50 | 60 | 60 | 68 | 67 | 67 | 67 | 66 | 67 | 67 | 40 |  | 60 | 50 | 50 | 50 | 50 | 50 | 50 | 1378272
90 | Ashuganj 53MW PP (United)
91 | Juldah 100 MW Unit-1 (Acorn) | 10 | 10 | 10 | 10 | 10 | 10 | 10 | 10 | 10 | 10 | 10 | 10 | 10 | 10 | 20 | 20 | 10 | 10 |  | 50 | 10 | 10 | 10 | 10 | 10 | 10 | 314520
92 | Fenchuganj 44MW (Energyprima) | 49 | 49 | 49 | 49 | 49 | 49 | 49 | 49 | 48 | 48 | 47 | 47 | 47 | 46 | 46 | 46 | 46 | 20 |  | 40 | 46 | 47 | 47 | 47 | 48 | 48 | 1123488
93 | Ashuganj 51 MW PP (Midland) | 43 | 43 | 43 | 43 | 43 | 43 | 43 | 43 | 43 | 43 | 43 | 43 | 43 | 43 | 43 | 43 | 43 | 43 |  | 43 | 43 | 43 | 43 | 43 | 43 | 43 | 1018140
94 | Gagnagar 102 MW PP (Digital Power) | 101 | 7 | 0 | [5 empty] | 0 |  | 40 | 84 | 92 | 101 | 101 | 101 | 64 | 48 |  | 64 | 101 | 101 | 102 | 101 | 102 | 102 | 1389456
95 | Patenga 50MW PP (Baraka) | 32 | 32 | 32 | 32 | 32 | 16 | 6 | 6 | 10 | 10 | 32 | 32 | 32 | 32 | 32 | 32 | 32 | 32 |  | 32 | 32 | 32 | 32 | 32 | 32 | 32 | 691200
96 | Chattogram 108 MW PP (ECPV) | 10 | 10 | 10 | 10 | 10 | 10 | 12 | 12 | 12 | 12 | 91 | 91 | 91 | 88 | 93 | 97 | 51 | 51 |  | 61 | 70 | 70 | 81 | 97 | 97 | 97 | 1316160
97 | Katpotti 52 MW PP (Sinha) | 26 | 13 | 13 | 13 | 13 | 13 | 13 | 13 | 13 | 13 | 13 | 13 | 13 | 13 | 13 | 13 | 19 | 20 |  | 20 | 26 | 43 | 46 | 46 | 46 | 46 | 517200
98 | Bosila 108MW PP(CLC) | 72 | 72 | 72 | 72 | 72 | 24 | 8 | 8 | 67 | 67 | 70 | 72 | 72 | 72 | 72 | 72 | 72 | 72 |  | 72 | 72 | 72 | 72 | 72 | 72 | 72 | 1511040
99 | Madanganj-55 MW PP(Summit) | 15 | 0 | [7 empty] | 0 | 2 | 15 | 15 | 15 | 33 | 42 | 42 | 42 |  | 42 | 42 | 42 | 42 | 42 | 42 | 42 | 495608
100 | Manikganj 55 MW PP (Northern) | 55 | 55 | 55 | 55 | 55 | 17 | 17 | 17 | 55 | 55 | 55 | 55 | 55 | 55 | 55 | 55 | 55 | 55 |  | 55 | 55 | 55 | 55 | 55 | 55 | 55 | 1184044
101 | Kushiara 163 MW CCPP (KP) | 130 | 100 | 100 | 100 | 100 | 100 | 100 | 100 | 130 | 130 | 130 | 130 | 130 | 130 | 163 | 163 | 130 | 100 |  | 163 | 163 | 163 | 163 | 163 | 163 | 163 | 3265519
102 | Sarishabari 3 MW Solar Plant | [5 empty] | 0 | 0.5 | 1 | 1.6 | 2.1 | 2.2 | 2.2 | 2.1 | 1.9 | 1.4 | 0 | 0.3 | 0 | [8 empty] | 15150
103 | Kamalaghat 54 MW PP(Banco Energy) | 53 | 53 | 53 | 53 | 53 | 53 | 53 | 53 | 53 | 53 | 53 | 53 | 53 | 53 | 53 | 53 | 53 | 53 |  | 53 | 53 | 53 | 53 | 53 | 53 | 53 | 1276164
104 | Keranigonj 300 MW PP (APR) | [14 empty] | 53 |  |  |  |  | 50 | 52 | 52 | 51 |  |  | 0 | 184342
105 | Bramhangoan 100 MW PP (Aggreko)
106 | Mymensingh 200 MW PP (United) | 170 | 170 | 170 | 170 | 170 | 100 | 40 | 40 | 40 | 57 | 80 | 86 | 120 | 122 | 140 | 140 | 140 | 120 |  | 153 | 180 | 187 | 200 | 200 | 200 | 200 | 3295200
112 | Aurahati 100MW PP (Aggreko) | [19 empty] | 52 | 52 | 52 | 11 |  |  | 0 | 85741
114 | Kodda 149 MW PP Unit-1 (Summit) | 133 | 136 | 105 | 66 | 0 |  |  |  | 41 | 41 | 106 | 122 | 118 | 123 | 130 | 131 | 110 | 95 |  | 103 | 125 | 133 | 133 | 133 | 135 | 135 | 2298240
115 | Juldah 100 MW PP Unit-3 (Acorn) | 100 | 100 | 100 | 100 | 100 | 100 | 50 | 50 | 100 | 100 | 90 | 90 | 100 | 100 | 100 | 100 | 100 | 60 |  | 100 | 100 | 100 | 100 | 100 | 100 | 100 | 2266560
116 | Chandpur 200MW (Desh energy) | 181 | 181 | 181 | 181 | 160 | 70 | 34 | 17 | 26 | 86 | 170 | 180 | 181 | 181 | 181 | 180 | 180 | 165 |  | 177 | 180 | 180 | 180 | 180 | 180 | 180 | 3572640
117 | Ashuganj 150MW PP (Midland) | 70 | 70 | 70 | 10 | 10 | 10 | 10 | 10 | 47 | 47 | 80 | 80 | 80 | 80 | 92 | 103 | 50 | 50 |  | 50 | 10 | 10 | 10 | 10 | 10 | 10 | 1164218
118 | Bibiyana-III 400 MW CCPP
| Jamalpur 115 MW PP (United) | 115 | 115 | 115 | 115 | 115 | 115 | 115 | 115 | 115 | 115 | 107 | 106 | 115 | 115 | 115 | 115 | 115 | 115 |  | 115 | 115 | 115 | 115 | 115 | 106 | 106 | 2689200
| Anwara 300 MW PP (United) | 180 | 177 | 180 | 180 | 180 | 180 | 109 | 107 | 143 | 143 | 160 | 161 | 161 | 161 | 160 | 142 | 107 | 107 |  | 104 | 105 | 105 | 105 | 105 | 106 | 107 | 3462545
120 | Eastern Zone Total | 7967 | 7533 | 7397 | 7277 | 7085 | 6470 | 6179.93 | 6263.3 | 6791.55 | 6875.8 | 7250.7 | 7426.9 | 7567.1 | 7592.7 | 7932 | 7912.1 | 7550.01 | 7146.1 |  | 8341 | 8543 | 8655 | 8710 | 8550 | 8390 | 8240 | 182394155
121
122
123 | Khulna 60MW
124 | Khulna 115 MW PP (KPCL-1 & 3)
125 | Khulna 115 PP MW (KPCL-2) | 99 | 99 | 99 | 99 | 99 | 92 | 49 | 49 | 49 | 59 | 83 | 83 | 83 | 99 | 99 | 99 | 66 | 66 |  | 99 | 115 | 115 | 115 | 115 | 115 | 115 | 2112960
126
127 | Khulna (Aggreeco) 55MW
128 | Faridpur 50 MW Peaking PP | 31 | 31 | 24 | 0 | [18 empty] | 19 | 26 | 30 | 30 | 184800
| Khulna 225 MW CCPP | [19 empty] | 70 | 70 | 70 | 70 | 40 | 0 |  | 227090
129 | Rupsha 105 MW PP (Orion rupsha) | 17 | 17 | 17 | 17 | 17 | 17 | 17 | 17 | 17 | 17 | 17 | 17 | 17 | 11 | 17 | 17 | 17 | 17 |  | 35 | 35 | 35 | 35 | 47 | 71 | 90 | 617760
130
131
132
133
| Barisal 110 MW PP (Summit ) | 110 | 32 | 16 | 16 | 16 | 16 | 0 | [8 empty] | 32 | 32 | 32 |  | 110 | 110 | 110 | 110 | 110 | 110 | 110 | 991680
136 | Barisal GT PP Unit-1& 2
137 | Bhola 95 MW PP (Aggreko) | 97 | 97 | 96 | 75 | 69 | 87 | 87 | 88 | 85 | 89 | 92 | 91 | 94 | 94 | 93 | 87 | 96 | 53 |  | 80 | 95 | 97 | 96 | 97 | 96 | 98 | 2148853
| Bhola 225 MW CCPP | 180 | 176 | 180 | 179 | 179 | 167 | 180 | 180 | 180 | 175 | 173 | 180 | 180 | 180 | 180 | 166 | 175 | 179 |  | 174 | 176 | 178 | 166 | 177 | 174 | 171 | 4312096
140 | Bhola 33 MW PP (Venture) | 33 | 33 | 31 | 26 | 17 | 18 | 17 | 16 | 18 | 18 | 16 | 21 | 21 | 22 | 24 | 23 | 22 | 21 |  | 33 | 33 | 33 | 33 | 35 | 35 | 34 | 601586
141 | Noapara 100 MW PP (Bangla Trac) | 98 | 80 | 60 | 0 | [10 empty] | 36 | 0 |  |  |  | 46 | 100 | 100 | 99 | 100 | 98 | 10 | 857280
142 | Noapara 40 MW PP (Khanjahan Ali) | 40 | 40 | 40 | 40 | 40 | 40 | 8 | 8 | 8 | 33 | 33 | 32 | 32 | 32 | 40 | 40 | 8 | 8 |  | 40 | 40 | 40 | 40 | 40 | 40 | 40 | 733500
143 | Gopalganj 100 MW Peaking PP | 46 | 0 | [13 empty] | 4 | 35 | 52 |  | 76 | 74 | 71 | 64 | 60 | 50 | 20 | 506752
144 | Bheramara GTPP Unit-1,2 & 3
145 | Madhumati 100 MW PP | 105 | 104 | 105 | 105 | 105 | 80 | 52 | 52 | 68 | 70 | 70 | 70 | 70 | 87 | 79 | 83 | 45 | 36 |  | 88 | 89 | 89 | 88 | 75 | 88 | 88 | 1916352
146 | Bheramara HVDC | 908 | 908 | 909 | 908 | 908 | 909 | 909 | 912 | 912 | 912 | 912 | 912 | 912 | 913 | 912 | 913 | 912 | 912 |  | 912 | 912 | 912 | 912 | 912 | 913 | 912 | 21862545
147 | Bheramara 360 MW CCPP | 360 | 360 | 360 | 360 | 360 | 330 | 300 | 300 | 360 | 410 | 350 | 350 | 350 | 350 | 370 | 370 | 370 | 300 |  | 350 | 350 | 350 | 350 | 350 | 350 | 350 | 8853696
148
149
150 | Barapukuria TPP Unit-1 | 72 | 72 | 71 | 72 | 72 | 74 | 72 | 71 | 71 | 70 | 70 | 72 | 70 | 71 | 70 | 70 | 70 | 70 |  | 71 | 71 | 61 | 66 | 70 | 69 | 70 | 1645964
151 | Barapukuria TPP Unit-2 | [9 empty] | 0
152 | Barapukuria 275 MW TPP Unit-3 | 260 | 260 | 260 | 260 | 260 | 260 | 260 | 260 | 260 | 260 | 260 | 260 | 260 | 260 | 260 | 260 | 260 | 260 |  | 260 | 260 | 255 | 250 | 250 | 250 | 250 | 6289400
153 | Baghabari 71 MW GTPP | 55 | 55 | 55 | 55 | 55 | 60 | 60 | 60 | 55 | 55 | 55 | 55 | 55 | 55 | 55 | 55 | 55 | 55 |  | 55 | 55 | 55 | 55 | 55 | 55 | 55 | 1330000
156 | Baghabari 100 MW GTPP
| Baghabari 50 MW Peaking PP | 50 | 50 | 0 | [16 empty] | 50 | 50 | 50 | 50 | 50 | 50 | 50 | 401504
157 | Sirajgonj 225MW CCPP Unit-1 (Gas) | 201 | 196 | 197 | 200 | 198 | 189 | 172 | 170 | 192 | 199 | 189 | 189 | 191 | 190 | 197 | 202 | 194 | 169 |  | 187 | 181 | 181 | 182 | 183 | 181 | 192 | 4822255
158 | Sirajgonj 225MW CCPP Unit-1(Oil)
Sirajgonj 225 MW CCPP Unit-2 (Gas)
Sirajgonj 225 MW CCPP Unit-2 (Oil)
159 | Sirajgonj 225MW CCPP Unit-3 (Gas) | 205 | 203 | 206 | 204 | 205 | 202 | 192 | 192 | 203 | 198 | 187 | 187 | 204 | 197 | 208 | 204 | 166 | 162 |  | 184 | 194 | 194 | 196 | 199 | 199 | 198 | 4958873
Sirajgonj 225MW CCPP Unit-3 (Oil)
| Sirajgonj 400 MW CCPP Unit-4 | 414 | 414 | 414 | 414 | 414 | 350 | 330 | 330 | 360 | 415 | 380 | 350 | 350 | 350 | 410 | 370 | 370 | 300 |  | 410 | 415 | 414 | 414 | 370 | 370 | 370 | 9197909
160 | Sirajgonj 400MW CCPP Unit-4 (Oil)
161 | Bera 70 MW Peaking PP | [16 empty] | 14 | 16 |  | 39 | 39 | 39 | 38 | 38 | 0 |  | 198175
162 | Bogra 22 MW PP (GBB) | 22 | 22 | 22 | 22 | 22 | 22 | 22 | 22 | 22 | 22 | 22 | 22 | 21 | 21 | 21 | 21 | 21 | 21 |  | 21 | 21 | 21 | 22 | 22 | 22 | 22 | 503280
163 | Bogura 20 MW PP (Energyprima) | 7 | 7 | 7 | 7 | 7 | 7 | 7 | 7 | 7 | 7 | 7 | 7 | 7 | 7 | 7 | 7 | 7 | 7 |  | 7 | 7 | 7 | 7 | 7 | 7 | 7 | 164304
164 | Ullapara 11 MW PP (Summit) | 11 | 11 | 11 | 11 | 11 | 8 | 8 | 8 | 8 | 8 | 8 | 8 | 8 | 8 | 8 | 11 | 11 | 11 |  | 11 | 11 | 11 | 11 | 11 | 11 | 11 | 236556
165 | Amnura 50 MW PP(Sinha) | 12 | 12 | 12 | 12 | 12 | 12 | 12 | 12 | 12 | 12 | 12 | 18 | 18 | 12 | 12 | 12 | 12 | 12 |  | 50 | 50 | 50 | 50 | 50 | 50 | 25 | 521920
166 | Katakhali 50 MW PP (Northern) | 42 | 42 | 42 | 42 | 42 | 42 | 24 | 24 | 42 | 42 | 42 | 42 | 42 | 42 | 42 | 42 | 42 | 42 |  | 42 | 42 | 42 | 42 | 42 | 42 | 42 | 934657
167 | Katakhali 50 MW Peaking PP | 38 | 38 | 38 | 0 | [9 empty] | 20 | 37 | 37 | 37 | 37 |  | 37 | 37 | 39 | 37 | 37 | 22 | 22 | 457978
168 | Santahar 50 MW Peaking PP | 21 | 21 | 0 | [16 empty] | 23 | 22 | 22 | 21 | 21 | 21 | 21 | 155229
169 | Natore 52 MW PP (Rajlanka) | 52 | 52 | 52 | 52 | 52 | 43 | 8 | 8 | 8 | 18 | 25 | 25 | 25 | 43 | 52 | 52 | 25 | 25 |  | 44 | 52 | 52 | 52 | 52 | 52 | 52 | 897600
170 | Chapainawabganj 100 MW Peaking PP | 90 | 48 | 24 | 24 | 24 | 0 | [13 empty] | 92 | 93 | 93 | 93 | 93 | 93 | 90 | 736924
171 | Baghabari 200 MW PP (Paramount)
172 | Bagura 113 MW PP (Confidence) | 113 | 113 | 113 | 113 | 113 | 36 | 36 | 36 | 109 | 110 | 113 | 113 | 113 | 113 | 113 | 113 | 74 | 74 |  | 92 | 113 | 113 | 113 | 113 | 113 | 113 | 2436576
173 | Rangpur 20 MW GTPP
175 | Saidpur 20 MW GTPP | [12 empty] | 8 | 8 | 7 | 7 | 7 | 7 |  | 15 | 15 | 12 | 12 | 14 | 14 | 14 | 119000
176 | Rangpur 113 MW PP (Confidence) | 106 | 106 | 106 | 107 | 107 | 59 | 9 | 0 | 44 | 86 | 97 | 98 | 98 | 98 | 98 | 97 | 97 | 98 |  | 99 | 98 | 99 | 99 | 99 | 99 | 99 | 2054400
177 | Sympa Solar Power 8MW | [8 empty] | 5.2 | 6.4 | 6.9 | 7.3 | 6.5 | 6.5 | 5.2 | 3.6 | 1.7 | 0.2 | [8 empty] | 50436
178
178