## Forecast
[5 empty] | Power Grid Company of Bangladesh Ltd. | [10 empty] | QF-LDC-07
|  |  | Report on Forecasted Generation & Demand of national grid on | [6 empty] | 2020-05-27 | Wednesday
|  | Date (day): | 2020-05-27 |  | Wednesday
| Probable Maximum |  | Generation : |  | (a) At Day Peak Hour : | 10646.6 | MW |  |  | (b) At Evening Peak Hour : |  | 14282.6 | MW
Sl. | [6 empty] | Present | Actual Generation |  | Forecasted Available Gen. on |  | Ev. Peak Gen.Shortage |  | Plants under |  | Probable
No. | Name of the Power Station |  | Fuel | Producer | Installed Capacity |  | Capacity | On | 2020-05-26 | 2020-05-27 | during | for Fuel | for plant. S/D | Shut down (date)/ |  | Start up
[8 empty] | Day Peak | Ev. Peak | Day Peak | Ev. Peak | Limitation | M/C Problem | Remarks |  | Date
[5 empty] | Unit No. X Capacity | MW | MW | MW | MW | MW | MW | MW | MW
1 | Ghorasal TPP (Unit-1&2) |  | Gas | PDB | 2*55 | 110 | 85 | 35 | 35 | 35 | 35 |  | 50 | #02-Under maint
| Ghorasal Repowered CCPP Unit-3 |  | Gas | PDB | 1*210 | 210 | 170 | 0 | 0 | 0 | 0 |  | 170 | Under maint
| Ghorasal Repowered CCPP Unit-4 |  | Gas | PDB | 1*210 | 210 | 180 | 100 | 220 | 0 | 220
| Ghorasal TPP Unit-5 |  | Gas | PDB | 1*210 | 210 | 190 | 0 | 0 | 0 | 0 |  | 190 | Under maint
2 | Ghorasal 365 MW CCPP Unit-7 |  | Gas | PDB | 1*243+1*122 | 365 | 365 | 0 | 0 | 0 | 0 |  | 365 | Under maint
3 | Ghorashal 78.5 MW PP(MAX) |  | Gas | QRPP | 2*40 | 78 | 78 | 40 | 68 | 78 | 78
4 | Ghorashal 108MW PP (Regent) |  | Gas | IPP | 34*3.35 | 108 | 108 | 14 | 92 | 108 | 108
5 | Haripur GTPP |  | Gas | SBU, PDB | 2*32 | 64 | 40 | 0 | 0 | 0 | 0 |  | 40 | Under maint.
6 | Haripur 412 MW CCPP |  | Gas | EGCB | 1*273+1*139 | 412 | 412 | 363 | 335 | 412 | 412
7 | Haripur 360MW CCPP(HPL) |  | Gas | IPP | 1*235+1*125 | 360 | 360 | 242 | 274 | 360 | 360
8 | Meghnaghat 450 MW CCPP(MPL) |  | Gas | IPP | 2*150+1*150 | 450 | 450 | 300 | 370 | 450 | 450
9 | Meghnaghat 100 MW(IEL) |  | HFO | QRPP | 12*8.9 | 100 | 100 | 0 | 7 | 100 | 100
10 | Meghnaghat CCPP(Summit) |  | Gas | IPP | 2*110+1*110 | 305 | 305 | 265 | 285 | 300 | 300
11 | Madanganj 102 PP(Summit) |  | HFO | QRPP | 6*17 | 102 | 100 | 0 | 35 | 100 | 100
12 | Madanganj-55 MW PP(Summit) |  | HFO | (IPP) | 3*17.08+1*11.3 | 55 | 55 | 0 | 15 | 55 | 55
13 | Keraniganj 100 MW PP (Powerpac) |  | HFO | QRPP | 8*13.45 | 100 | 100 | 0 | 0 | 50 | 100
14 | Narshingdi 22 MW PP (Doreen) |  | Gas | SIPP, REB | 8*2.90 | 22 | 22 | 0 | 0 | 22 | 22
15 | 210 MW Siddhirgonj TPP |  | Gas | PDB | 1*210 | 210 | 115 | 0 | 0 | 0 | 0 |  | 115 | Under maint.
16 | Siddhirgonj 2*120 MW GTPP |  | Gas | EGCB | 2*105 | 210 | 210 | 75 | 117 | 100 | 200
17 | Siddhirganj 100 PP(Dutch Bangla) |  | HFO | QRPP | 12*8.9 | 100 | 100 | 0 | 7 | 50 | 100
18 | Siddhirganj 335 MW CCPP |  | Gas | EGCB | 1*217+118 | 335 | 335 | 0 | 0 | 0 | 0 |  | 335 | Under maint.
19 | Gagnagar 102 MW PP (Digital Power) |  | HFO | IPP | 12*8.924 | 102 | 102 | 0 | 0 | 50 | 102
20 | Katpotti 52 MW PP (Sinha) |  | HFO | IPP | 7*7.9 | 51 | 51 | 0 | 0 | 48 | 48
21 | Kamalaghat 54 MW PP(Banco Energy) |  | HFO | IPP | 3*18 | 54 | 54 | 0 | 53 | 54 | 54
22 | Kodda 150MW PP |  | HFO | BPDB-RPCL | 9*17.06 | 149 | 149 | 0 | 0 | 100 | 149
23 | Manikganj 55 MW PP (Northern) |  | HFO | IPP | 3*19.3 | 55 | 55 | 0 | 55 | 55 | 55
24 | Nababganj 55 MW PP (Southern power ) |  | HFO | IPP | 3*19.3 | 55 | 55 | 0 | 17 | 55 | 55
25 | Bosila 108MW PP(CLC) |  | HFO | IPP | 12*8.775+1*3.5 | 108 | 108 | 0 | 0 | 0 | 0 | 108 |  | Fuel Shortage.
26 | Summit Power,(Madhabdi+Ashulia) |  | Gas | SIPP,REB | 3*3.67+4*8.73 | 80 | 80 | 31 | 33 | 48 | 49 |  | 31 | Engine problem
27 | Maona 33 MW PP(Summit) |  | Gas | SIPP,REB | 4*8.73 | 33 | 33 | 16 | 20 | 33 | 33
28 | Rupganj 33 MW PP(Summit) |  | Gas | SIPP,REB | 4*8.73 | 33 | 33 | 12 | 16 | 30 | 33
29 | Gazipur 52 MW PP |  | HFO | IPP | 6*8.9 | 52 | 52 | 0 | 0 | 52 | 52
30 | Tongi 80 MW GTPP |  | Gas | PDB | 1* 105 | 105 | 105 | 0 | 0 | 0 | 0 | 105 |  | Gas shortage
31 | Kodda 300 MW PP Unit-2 (Summit) |  | HFO | IPP | 18*17.076 | 300 | 300 | 0 | 45 | 100 | 300
32 | Keranigonj 300 MW PP (APR) |  | HSD | IPP | 256*1.4 | 300 | 300 | 0 | 0 | 100 | 300
33 | Bramhangoan 100 MW PP (Aggreko) |  | HSD | IPP | 100 | 100 | 100 | 0 | 0 | 0 | 100
34 | Aurahati 100MW PP (Aggreko) |  | HSD | IPP | 0.85*23+0.95*91 | 100 | 100 | 0 | 0 | 0 | 100
35 | Kodda 149 MW PP Unit-1 (Summit) |  | HFO | IPP | 149 | 149 | 149 | 0 | 100 | 149 | 149
36 | Gazipur 100 MW PP |  | HFO | RPCL | 100 MW | 105 | 105 | 0 | 0 | 100 | 100
| Dhaka area Total |  |  |  |  | 6047 | 5811 | 1493 | 2199 | 3194 | 4319 | 213 | 1296
37 | Chattogram TPP-1 |  | Gas | PDB | 1*210 | 210 | 180 | 90 | 90 | 90 | 90 | 90 |  | Gas shortage
| Chattogram TPP-2 |  | Gas | PDB | 1*210 | 210 | 180 | 0 | 0 | 0 | 0 | 180 |  | Gas shortage
38 | Raozan 25 MW PP |  | HFO | IPP | 3*8.9 | 25 | 25 | 0 | 8 | 25 | 25
39 | Teknaf 20MW PP (Solartech) |  | Solar | Teknaf Solartech Energy Ltd. | 20 | 20 | 20 | 12.12 | 0 | 20 | 0
40 | Patenga 50MW PP (Baraka) |  | HFO | IPP | 8*6.98 | 50 | 50 | 0 | 18 | 50 | 50
41 | Karnaphuli Hydro PP Unit-1,2,3,4, 5 |  | Hydro | PDB | 2*40+3*50 | 230 | 230 | 34 | 29 | 30 | 30 | 200 |  | Low water level
42 | Sikalbaha 225MW CCPP |  | Gas/HSD | PDB | 1*150+1*175 | 225 | 225 | 0 | 0 | 0 | 0 |  |  | Under maint.
43 | Sikalbaha Peaking GT |  | Gas/HSD | PDB | 1*150 | 150 | 150 | 140 | 139 | 150 | 150
44 | Sikalbaha 105 MW PP (Baraka Sikalbaha) |  | HFO | IPP | 105 MW | 105 | 105 | 0 | 0 | 100 | 100
45 | Hathazari 100 MW peaking PP |  | HFO | PDB | 11*8.9 | 98 | 98 | 0 | 0 | 0 | 0 |  | 98 | Under maint.
46 | Dohazari -Kalaish 100 MW Peaking |  | HFO | PDB | 6*17 | 102 | 102 | 0 | 102 | 100 | 100
47 | Juldah 100 MW Unit-1 (Acorn) |  | HFO | QRPP | 8*13.45 | 100 | 100 | 0 | 0 | 100 | 100
48 | Juldah 100 MW PP Unit-3 (Acorn) |  | HFO | IPP | 0 | 100 | 100 | 0 | 30 | 100 | 100
49 | Barabkunda 22 MW PP (Regent) |  | Gas | SIPP, PDB | 8*2.90 | 22 | 22 | 19 | 19 | 22 | 22
* | Malancha, Ctg. EPZ (United) |  | Gas |  | 5*8.73+3*9.34 |  | 0 | 42 | 40 | 40 | 40
50 | Chattogram 108 MW PP (ECPV) |  | HFO | IPP | 16*7 | 108 | 108 | 0 | 0 | 100 | 100
51 | Kaptai 7 MW Solar PP |  | Solar | PDB | 7.4 MW | 7 | 7 | 3 | 0 | 5 | 0
52 | Anwara 300 MW PP (United) |  | HFO | IPP | 300 MW | 300 | 300 | 33 | 159 | 230 | 230
53 | Jodiac Power |  | HFO | IPP | 3*18.55+1*3.6 | 54 | 54 | 0 | 0 | 10 | 54
54 | Karnaphuli Power Ltd. |  | HFO | IPP | 110 | 110 | 110 | 0 | 0 | 50 | 110
| Juldah unit-2 |  | HFO | IPP | 0 | 0 | 0 | 50 | 100 | 100 | 100
| Chattogram area Total |  |  |  |  | 2226 | 2166 | 423.12 | 734 | 1322 | 1401 | 470 | 98
55 | Ashuganj TPP Unit- 3 |  | Gas | APSCL | 1*150 | 150 | 135 | 80 | 80 | 110 | 110 | 35 |  | Gas shortage
| Ashuganj TPP Unit- 4 |  | Gas | APSCL | 1*150 | 150 | 129 | 0 | 0 | 0 | 0 | 129 |  | Gas shortage
| Ashuganj TPP Unit- 5 |  | Gas | APSCL | 1*150 | 150 | 134 | 0 | 0 | 0 | 0 | 134 |  | Gas shortage
56 | Ashuganj 225 MW CCPP |  | Gas | APSCL | 1*142+1*75 | 221 | 221 | 143 | 195 | 225 | 225 |  |  | FGMO
57 | Ashuganj 450 MW CCPP(North) |  | Gas | APSCL | 1*360 | 360 | 360 | 310 | 320 | 360 | 360 |  |  | FGMO
58 | Ashuganj 450 MW CCPP(South) |  | Gas | APSCL | 1*360 | 360 | 360 | 270 | 265 | 0 | 350 |  |  | FGMO
59 | Ashuganj 50 MW PP |  | Gas | APSCL | 14*3.968 | 53 | 45 | 10 | 40 | 42 | 42
60 | Ashuganj 55 MW PP (Precision) |  | Gas | RPP | 15*4 | 55 | 55 | 1 | 10 | 10 | 50
61 | Ashuganj 195MW PP (APSCL-United) |  | Gas | IPP | 20*9.73+1*16 | 195 | 195 | 8 | 16 | 55 | 55 | 140 |  | Gas shortage
62 | Ashuganj 51 MW PP (Midland) |  | Gas | IPP | 6*9.34 | 51 | 51 | 10 | 43 | 50 | 51
63 | Ashuganj 150MW PP (Midland) |  | HFO | IPP | 23*7.015 | 150 | 150 | 0 | 16 | 100 | 150
64 | Titas 50 MW Peaking PP |  | HFO | PDB | 6*8.92 | 52 | 52 | 0 | 0 | 0 | 50
65 | Chandpur 150 MW CCPP |  | Gas | PDB | 1*106+1*57 | 163 | 163 | 0 | 0 | 0 | 0 |  | 163 | Under maint
66 | Chandpur 200MW (Desh energy) |  | HFO | IPP | 0 | 200 | 200 | 0 | 0 | 100 | 200
67 | Feni 22MW PP (Doreen) |  | Gas | SIPP, PDB | 8*2.90 | 22 | 22 | 20 | 21 | 22 | 22
68 | Feni 11 MW PP (Doreen) |  | Gas | SIPP, REB | 4*2.90 | 11 | 11 | 0 | 8 | 11 | 11
** | Impoprt (Tripura) |  |  | Imported power | 0 | 160 | 160 | 88 | 148 | 154 | 172.6
69 | Jangalia 33MW PP (Summit) |  | Gas | SIPP, PDB | 4*8.73 | 33 | 33 | 8 | 33 | 33 | 33
70 | Jangalia 52 MW PP (Lakdanavi) |  | HFO | IPP | 6*8.92 | 52 | 52 | 0 | 0 | 52 | 52
71 | Cumilla 25 MW PP (Summit) |  | Gas | SIPP, PDB | 3*3.67+2*6.97 | 25 | 25 | 15 | 20 | 20 | 20
72 | Daudkandi 200 MW PP (B.Trac) |  | HSD | IPP | 154*1.4 | 200 | 200 | 0 | 0 | 0 | 200
73 | Feni Lanka Power |  | HFO | IPP | 7*18.415+1*9.78 | 114 | 114 | 0 | 34 | 114 | 114
74 | Chowmuhani 113 MW |  | HFO | IPP | 12*9.78+2*3.1 | 113 | 113 | 0 | 113 | 113 | 113
| Cumilla Area Total |  |  |  |  | 3040 | 2980 | 963 | 1362 | 1571 | 2380.6 | 438 | 163
75 | RPCL 210MW CCPP |  | Gas | IPP | 4*35+1*70 | 210 | 202 | 177 | 195 | 210 | 210 | -8 |  | Gas shortage
76 | Tangail 22 MW PP (Doreen) |  | Gas | SIPP, PDB | 8*2.90 | 22 | 22 | 22 | 20 | 22 | 22
77 | Jamalpur 95 MW PP(Powerpac) |  | HFO | IPP | 12*8.924 | 95 | 95 | 0 | 16 | 95 | 95
78 | Sarishabari 3 MW Solar Plant |  | Solar | IPP | 1*3 | 3 | 3 | 0.3 | 0 | 1.6 | 0
79 | Mymensingh 200 MW PP (United) |  | HFO | IPP | 200 | 200 | 200 | 0 | 80 | 170 | 200
80 | Jamalpur 115 MW PP (United) |  | HFO | IPP | 115 MW | 115 | 115 | 0 | 112 | 115 | 115
| Mymensingh Area Total |  |  |  |  | 645 | 637 | 199.3 | 423 | 613.6 | 642 | -8 | 0
81 | Fenchugonj CCPP Phase-1 |  | Gas | PDB | 2*32+1*33 | 97 | 70 | 64 | 85 | 88 | 88
82 | Fenchugonj CCPP Phase-2 |  | Gas | PDB | 2*35+1*35 | 104 | 90 | 20 | 30 | 30 | 30 |  | 60 | GT-4 under maint.
83 | Kushiara 163 MW CCPP (KP) |  | Gas | IPP | 1*109+1*54 | 163 | 163 | 130 | 130 | 163 | 163
84 | Shajibazar 330 MW CCPP |  | Gas | PDB | 3*110 | 330 | 330 | 178 | 175 | 210 | 210 |  | 120 | ST Under maint.
85 | Fenchugonj 51 MW PP (Barakatullah) |  | Gas | RPP | 19*2.90 | 51 | 51 | 13 | 52 | 51 | 51
86 | Fenchuganj 44MW (Energyprima) |  | Gas | RPP | 12*3.3+5*2 | 44 | 44 | 10 | 50 | 44 | 44
87 | Hobiganj 11MW PP Cofidence-E |  | Gas | SIPP, REB | 4*2.90 | 11 | 11 | 0 | 11 | 11 | 11
88 | Shahjibazar GTPP Unit- 8 & 9 |  | Gas | PDB | 2*35 | 70 | 66 | 40 | 59 | 66 | 66 |  | 0
89 | Shahjibazar 86MW PP (Shahjibazar) |  | Gas | RPP | 32*2.90 | 86 | 86 | 10 | 77 | 80 | 80
90 | Shahjibazar 50MW PP (EPL) |  | Gas | RPP | 27*2.0 | 50 | 50 | 0 | 0 | 0 | 0 |  |  | Contact expired
91 | Sylhet 150 MW CCPP |  | Gas | PDB | 1*142 | 142 | 142 | 80 | 150 | 100 | 150
92 | Sylhet 20 MW GTPP |  | Gas | PDB | 1*20 | 20 | 20 | 0 | 0 | 18 | 20
93 | Sylhet 50MW PP (EPL) |  | Gas | RPP | 27*2 | 50 | 50 | 0 | 0 | 0 | 0 |  |  | Contract Expired
94 | Shahjahanulla 25 MW PP |  | Gas | SIPP, REB | 3*9.34 | 25 | 25 | 8 | 24 | 24 | 24
95 | Bibiana-II 341 MW CCPP (Summit) |  | Gas | IPP | 1*222+1*119 | 341 | 341 | 0 | 0 | 0 | 0 |  |  | FGMO
96 | Bibiyana-III 400 MW CCPP |  | Gas | PDB | 400 MW | 400 | 400 | 0 | 0 | 0 | 0 |  | 400 | Under maintenance
97 | Sylhet 10MW PP (Desh) |  | Gas | RPP | 6*1.95 | 10 | 10 | 10 | 10 | 10 | 10
| Sylhet Area Total |  |  |  |  | 1994 | 1949 | 563 | 853 | 895 | 947 | 0 | 580
98 | Bheramara GTPP Unit-1,2 & 3 |  | HSD | PDB | 3*20 | 60 | 46 | 0 | 0 | 0 | 45
** | Bheramara (HVDC ) |  | 0 | Imported power | 2*500 | 1000 | 1000 | 925 | 934 | 510 | 953
99 | Khulna 115 PP MW (KPCL-2) |  | HFO | QRPP | 7*17 | 115 | 115 | 16 | 99 | 99 | 99 |  | 16 | Engine problem
100 | Faridpur 50 MW Peaking PP |  | HFO | PDB | 8*6.89 | 54 | 54 | 0 | 26 | 0 | 37
101 | Khulna 225 MW CCPP |  | HSD | NWPGCL | 1*150+1*75 | 230 | 230 | 0 | 0 | 0 | 225
102 | Gopalganj 100 MW Peaking PP |  | HFO | PDB | 16*6.98 | 109 | 109 | 0 | 47 | 0 | 70
103 | Bheramara 410 MW CCPP |  | Gas | NWPGCL | 1*278+1*132 | 410 | 410 | 255 | 240 | 340 | 410
104 | Noapara 40 MW PP (Khanjahan Ali) |  | HFO | QRPP | 5*8.5 | 40 | 40 | 0 | 40 | 40 | 40
105 | Noapara 100 MW PP (Bangla Trac) |  | HSD | IPP | 70*1.4 | 100 | 100 | 0 | 0 | 10 | 100
106 | Rupsha 105 MW PP (Orion rupsha) |  | HFO | IPP | 6*18.445 | 105 | 105 | 35 | 0 | 50 | 105
107 | Madhumati 100 MW PP |  | HFO | IPP | 100 MW | 105 | 105 | 0 | 50 | 100 | 105
| Khulna Area Total |  |  |  |  | 2328 | 2314 | 1231 | 1436 | 1149 | 2189 | 0 | 16
108 | Barisal 110 MW PP (Summit ) |  | HFO | IPP | 7*17.076 | 110 | 110 | 16 | 110 | 50 | 110
109 | Barisal GT PP Unit-1& 2 |  | HSD | PDB | 2*20 | 40 | 30 | 0 | 0 | 0 | 30
110 | Bhola 33 MW PP (Venture) |  | Gas | RPP | 1*34.50 | 33 | 33 | 18 | 32 | 30 | 33
111 | Bhola 225 MW CCPP |  | Gas | PDB | 2*63+1*68 | 194 | 194 | 60 | 60 | 60 | 60 |  | 134 | GT-2 Under maint.
112 | Bhola 95 MW PP (Aggreko) |  | Gas | QRPP | 96*1.10 | 95 | 95 | 33 | 88 | 95 | 95
| Payra 1320 MW |  | Coal | NWPGCL | 0 | 0 | 0 | 0 | 0 | 0 | 0 |  |  | Under maintenance
| Barisal Area Total |  |  |  |  | 472 | 462 | 127 | 290 | 235 | 328 | 0 | 134
113 | Baghabari 71 MW GTPP |  | Gas | PDB | 1*71 | 71 | 71 | 35 | 0 | 70 | 70 | 21 |  | Gas shortage
| Baghabari 100 MW GTPP |  | Gas | PDB | 1*100 | 100 | 100 | 0 | 0 | 0 | 0 | 100 |  | Gas shortage
114 | Baghabari 50 MW Peaking PP |  | HFO | PDB | 6*8.9 | 52 | 52 | 0 | 0 | 0 | 34
115 | Bera 70 MW Peaking PP |  | HFO | PDB | 9*8.29 | 71 | 71 | 0 | 0 | 0 | 70
116 | Amnura 50 MW PP(Sinha) |  | HFO | QRPP | 7*7.79 | 50 | 50 | 0 | 0 | 50 | 50
117 | Katakhali 50 MW PP (Northern) |  | HFO | QRPP | 6*8.9 | 50 | 50 | 0 | 0 | 42 | 42 |  | 8 | Engine problem
118 | Katakhali 50 MW Peaking PP |  | HFO | PDB | 6*8.7 | 50 | 50 | 0 | 0 | 46 | 46
119 | Sirajgonj 225MW CCPP Unit-1 |  | Gas/HSD | NWPGCL | 1*150+1*75 | 210 | 210 | 0 | 0 | 0 | 0 | 210 |  | S/D for ST Under maint.
120 | Sirajgonj 225MW CCPP Unit-2 |  | Gas/HSD | NWPGCL | 1*150+1*75 | 220 | 220 | 164 | 186 | 200 | 200 |  |  | FGMO
121 | Sirajgonj 225MW CCPP Unit-3 |  | Gas/HSD | NWPGCL | 1*141 | 220 | 220 | 163 | 190 | 210 | 210 |  |  | FGMO
122 | Sirajgonj 400 MW CCPP Unit-4 |  | Gas/HSD | SNWPGCL | 1*282+1*132 | 414 | 414 | 340 | 407 | 410 | 410 |  |  | FGMO
123 | Santahar 50 MW Peaking PP |  | HFO | PDB | 6*8.7 | 50 | 50 | 0 | 0 | 0 | 34
124 | Bogra 22 MW PP (GBB) |  | Gas | RPP | 6*4 | 22 | 22 | 3 | 19 | 20 | 20
125 | Bogura 20 MW PP (Energyprima) |  | Gas | RPP | 5*3.3+5*2 | 20 | 10 | 3 | 8 | 10 | 10
126 | Ullapara 11 MW PP (Summit) |  | Gas | SIPP, REB | 4*2.90 | 11 | 11 | 5 | 0 | 11 | 11
127 | Natore 52 MW PP (Rajlanka) |  | HFO | IPP | 52 | 52 | 52 | 0 | 0 | 40 | 40 |  | 12 | Engine problem
128 | Chapainawabganj 100 MW Peaking PP |  | HFO | PDB | 104 | 104 | 104 | 0 | 0 | 50 | 100
129 | Baghabari 200 MW PP (Paramount) |  | HSD | IPP | 200 MW | 200 | 200 | 0 | 0 | 200 | 200
130 | Bagura 113 MW PP (Confidence)-2 |  | HFO | IPP | 113 MW | 113 | 113 | 0 | 0 | 50 | 113
131 | Confidence Power Bogura Unit-1 113 MW |  | HFO | IPP | 6*18.55 | 113 | 113 | 0 | 0 | 50 | 113
| Rajshahi Area Total |  |  |  |  | 2193 | 2183 | 713 | 810 | 1459 | 1773 | 331 | 20
132 | Barapukuria TPP Unit-1 |  | Coal | PDB | 1*125 | 125 | 85 | 0 | 0 | 0 | 0 | 85 |  | Coal Shortage.
| Barapukuria TPP Unit-2 |  | Coal | PDB | 1*125 | 125 | 85 | 0 | 0 | 0 | 0 | 85 |  | Coal Shortage.
133 | Barapukuria 275 MW TPP Unit-3 |  | Coal | PDB | 1*275 | 274 | 274 | 149 | 150 | 150 | 150
134 | Rangpur 20 MW GTPP |  | HSD | PDB | 1*20 | 20 | 20 | 0 | 0 | 0 | 20
135 | Saidpur 20 MW GTPP |  | HSD | PDB | 1*20 | 20 | 20 | 0 | 0 | 0 | 20
136 | Rangpur 113 MW PP (Confidence) |  | HFO | IPP | 113 MW | 113 | 113 | 0 | 84 | 50 | 113
137 | Sympa Solar Power 8MW |  | Solar | IPP | 8 MW | 8 | 8 | 1.6 | 0 | 8 | 0
| Rangpur Area Total |  |  |  |  | 685 | 605 | 150.6 | 234 | 208 | 303 | 170 | 0
| Total |  |  |  |  | 19630 | 19107 | 5863.02 | 8341 | 10646.6 | 14282.6 | 1614 | 2307
| Usable load at Substation end after deducting Auxiliary use & Transmission loss | [6 empty] | 5584.6654 | 7945 | 10141.1386 | 13604.5147
A. |  | 2020-05-26 | (Yesterday) |  |  |  |  | Tuesday
1 | Highest Generation : |  |  | 8341 | MW at | 20:00 | hrs | 11 Evening Peak Hour : | [5 empty] | 20:00 | hrs.
2 | Minimum Generation : |  |  | 5830.81 | MW at | 9:00 | hrs | 12 Max. Demand (Generation end) at evening peak hour : | [5 empty] | 8341 | MW
3 | Day peak Generation : |  |  | 5863.02 | MW at | 12:00 | hrs | 13 Max. Demand (Substation end) at evening peak hour : | [5 empty] | 7945 | MW
4 | Evening peak Generation : |  |  | 8341 | MW at | 20:00 | hrs | 14 Load Shed (Substation end) at evening peak hour : | [5 empty] | 0 | MW
5 | Total Energy Generation : |  | 168.319 | MKWHr | By Solar | 0.16898 | MKWHr | 15. Area wise Demand (S/S end), Supply (S/S end) & | [5 empty] | 16 Hourly Load Shed during
| By Gas : | 117.9641 | MKWHr |  | By Oil: | 21.2311 | MKWHr | Load Shed (S/S end) at Evening peak hour in MW : | [5 empty] | Evening Peak hours :
| By Coal : | 3.6784 | MKWHr |  | By Hydro: | 0.75159 | MKWHr | Area | Demand | Supply |  | Loadshed |  | Time |  | Loadshed
6 | Generation Shortfall : |  | For Fuel Limitation = |  |  | 1614 | MW | Dhaka | 2626 | 2626 |  | 0
|  |  | For Plants S/D or M/C prob = |  |  | 2307 | MW | Chittagong | 839 | 839 |  | 0 |  | 18:00 |  | 0
|  |  | Total = |  |  | 3921 | MW | Khulna | 936 | 936 |  | 0 |  | 18:30 |  | 0
7 | Total Gas Supplied : |  |  | 928.55 | MMCFD |  |  | Rajshahi | 709 | 709 |  | 0 |  | 19:00 |  | 0
8 | Fuel Cost : | i) Gas : | Taka | 140777651.8 | ii) Oil : | Taka | 132962768.99 | Comilla | 959 | 959 |  | 0 |  | 19:30 |  | 0
|  | iii) Coal : | Taka | 19936928 | Total | Taka | 293677348.79 | Mymensingh | 765 | 765 |  | 0 |  | 20:00 |  | 0
9 | Power flow through E-W Interconnectors : |  |  |  | i) Energy | 0 | MKWHr. | Sylhet | 366 | 366 |  | 0 |  | 21:00 |  | 0
| ii) During Peak Demand : |  |  | 194 | MW (E to W) at | 20:00 | hrs | Barisal | 311 | 311 |  | 0 |  | 22:00 |  | 0
| iii) Maximum : |  |  | 54 | MW at | 1:00 | hrs | Rangpur | 434 | 434 |  | 0 |  | 23:00 |  | 0
10 | Maximum Temperature in Dhaka was |  |  |  | 32.7° C |  |  | Total | 7945 | 7945 |  | 0
B. |  | 2020-05-27 | (Today) |  |  |  | Wednesday |  |  | Probable max. temperature in Dhaka |  |  | 35.8° C
Forecast
1 | Maximum Demand* Evening (Generation end) |  |  |  | 7000 | MW |  | 6 Total Load Shed forecast (Substation end) : |  |  |  |  | 0 | MW
2 | Maximum Generation (Generation end) |  |  |  | 14282.6 | MW |  | 7 Area wise Load Shed forecast (Substation end) :
3 | Maximum Demand* Day (Generation end) |  |  |  | 5000 | MW
4 | Reserve(Generation end) |  |  |  | 7282.6 | MW |  | Dhaka | Chittagong | Khulna | Rajshahi | Comilla | Mymensingh | Sylhet | Barisal | Rangpur
5 | Total Energy Generation |  |  |  | 141.258 | MKWHr |  | MW | MW | MW | MW | MW | MW | MW | MW | MW
6 | Actual Minimum Generation up to 8:00 hrs. |  |  |  | 3235.9 | MW at | 8:00 | 0 | 0 | 0 | 0 | 0 | 0 | 0 | 0 | 0
* Import Through HVDC C/B Interconnector : |  |  |  |  | i) Energy | 21.6516 | MKWHr. | ii) HVDC Flow at Peak Time |  | 934 | MW at | 20:00 | hrs.
* Import Through Comilla C/B Interconnector : |  |  |  |  | i) Energy | 2.8733 | MKWHr. | iii) Maximum HVDC Flow : |  | 937 | MW at | 1:00 | hrs.
*Cost for HVDC, Tripura & Solar energy is not usually included in the total fuel cost.
Water Level of Kaptai Lake at 06:00 hr (ft): |  |  |  |  | (a) Yesterday : | 75.56 |  | (b) Today: | 75.55 |  | (c) Rule Curve: |  | 77
.
|  |  |  | Sub Divisional Engineer | [6 empty] | Executive Engineer
|  |  |  | Network Operation Division | [6 empty] | Network Operation Division

## YesterdayGen
2020-05-26
Plant Name | Ghorasal TPP (Unit-1&2) | Ghorasal Repowered CCPP Unit-3 | Ghorasal Repowered CCPP Unit-4 | Ghorasal TPP Unit-5 | Ghorasal 365 MW CCPP Unit-7 | Ghorashal 108MW PP (Regent) | Ghorashal 78.5 MW PP(MAX) | Haripur 412 MW CCPP | Haripur 360MW CCPP(HPL) | Plant Removed | Haripur GTPP | Meghnaghat 450 MW CCPP(MPL) | Meghnaghat CCPP(Summit) | Meghnaghat 100 MW(IEL) | Madanganj 102 PP(Summit) | Madanganj-55 MW PP(Summit) | Siddhirganj 335 MW CCPP | 210 MW Siddhirgonj TPP | Siddhirgonj 2*120 MW GTPP | Siddhirganj Desh | Siddhirganj 100 PP(Dutch Bangla) | Gagnagar 102 MW PP (Digital Power) | Kodda 150MW PP | Keraniganj 100 MW PP (Powerpac) | Bosila 108MW PP(CLC) | Pagla (DPA ) | Katpotti 52 MW PP (Sinha) | Kamalaghat 54 MW PP(Banco Energy) | Manikganj 55 MW PP (Northern) | Nababganj 55 MW PP (Southern power ) | Narshingdi 22 MW PP (Doreen) | Summit Ashulia | Summit Madhabdi | Maona 33 MW PP(Summit) | Rupganj 33 MW PP(Summit) | Gazipur 52 MW PP | Tongi 80 MW GTPP | Karnaphuli Hydro PP Unit-1, 2 & 3 | Karnaphuli Hydro PP Unit-4 & 5 | Chattogram TPP-1 | Chattogram TPP-2 | Raozan 25 MW PP | Sikalbaha 225MW CCPP (Gas) | Sikalbaha 225MW CCPP(Oil) | Sikalbaha 150MW GTPP | Sikalbaha 150MW GTPP(Oil) | Plant Removed | Sikalbaha 51 MW PP(Energis) | Hathazari 100 MW peaking PP | Dohazari -Kalaish 100 MW Peaking | Juldah 100 MW Unit-1 (Acorn) | Chattogram 108 MW PP (ECPV) | Patenga 50MW PP (Baraka) | Barabkunda 22 MW PP (Regent) | Malancha, Ctg. EPZ (United) | Ashuganj TPP Unit- 3 | Ashuganj TPP Unit- 4 | Ashuganj TPP Unit- 5 | Ashuganj 450 MW CCPP(North) | Ashuganj 450 MW CCPP(South) | Ashuganj 225 MW CCPP | Ashuganj 195MW PP (APSCL-United) | Chandpur 150 MW CCPP | Ashuganj 50 MW PP | Ashuganj 55 MW PP (Precision) | Ashuganj 53MW PP (United) | Ashuganj 51 MW PP (Midland) | B.Baria (Aggreko) 85MW | Titas 50 MW Peaking PP | Jangalia 52 MW PP (Lakdanavi) | Feni 22MW PP (Doreen) | Feni 11 MW PP (Doreen) | Jangalia 33MW PP (Summit) | Cumilla 25 MW PP (Summit) | Impoprt (Tripura) | RPCL 210MW CCPP | Jamalpur 95 MW PP(Powerpac) | Tangail 22 MW PP (Doreen) | Sarishabari 3 MW Solar Plant | Fenchugonj CCPP Phase-1 | Fenchugonj CCPP Phase-2 | Fenchugonj 51 MW PP (Barakatullah) | Fenchuganj 44MW (Energyprima) | Kushiara 163 MW CCPP (KP) | Shajibazar 330 MW CCPP | Shahjibazar GTPP Unit- 8 & 9 | Shahjibazar 86MW PP (Shahjibazar) | Shahjibazar 50MW PP (EPL) | Sylhet 150 MW CCPP | Sylhet 20 MW GTPP | Sylhet 50MW PP (EPL) | Sylhet 10MW PP (Desh) | Bibiana-II 341 MW CCPP (Summit) | Shahjahanulla 25 MW PP | Hobiganj 11MW PP Cofidence-E | Daudkandi 200 MW PP (B.Trac) | Kodda 300 MW PP Unit-2 (Summit) | Keranigonj 300 MW PP (APR) | Bramhangoan 100 MW PP (Aggreko) | Mymensingh 200 MW PP (United) | Aurahati 100MW PP (Aggreko) | Kodda 149 MW PP Unit-1 (Summit) | Teknaf 20MW PP (Solartech) | Juldah 100 MW PP Unit-3 (Acorn) | Chandpur 200MW (Desh energy) | Ashuganj 150MW PP (Midland) | Bibiyana-III 400 MW CCPP | Jamalpur 115 MW PP (United) | Gazipur 100 MW PP | Sikalbaha 105 MW PP (Baraka Sikalbaha) | Kaptai 7 MW Solar PP | Anwara 300 MW PP (United) | Jodiac Power | Karnaphuli Power Ltd. | Feni Lanka Power | Chowmuhani 113 MW | Juldah unit-2 | EasternBlank | Bheramara (HVDC ) | Bheramara GTPP Unit-1,2 & 3 | Bheramara 410 MW CCPP | Khulna 115 MW PP (KPCL-1 & 3) | Khulna 115 PP MW (KPCL-2) | Khulna 225 MW CCPP | Khulna 60MW | Khulna (Aggreeco) 55MW | Faridpur 50 MW Peaking PP | Gopalganj 100 MW Peaking PP | Noapara 40 MW PP (Khanjahan Ali) | Bhola 225 MW CCPP | Bhola 33 MW PP (Venture) | Barisal 110 MW PP (Summit ) | Barisal GT PP Unit-1& 2 | Baghabari 100 MW GTPP | Baghabari 71 MW GTPP | Baghabari 50 MW Peaking PP | Bera 70 MW Peaking PP | Chapainawabganj 100 MW Peaking PP | Amnura 50 MW PP(Sinha) | Katakhali 50 MW PP (Northern) | Katakhali 50 MW Peaking PP | Natore 52 MW PP (Rajlanka) | Santahar 50 MW Peaking PP | Bogra 22 MW PP (GBB) | Bogura 20 MW PP (Energyprima) | Ullapara 11 MW PP (Summit) | Barapukuria TPP Unit-1 | Barapukuria TPP Unit-2 | Barapukuria 275 MW TPP Unit-3 | Rangpur 20 MW GTPP | Saidpur 20 MW GTPP | Sirajgonj 225MW CCPP Unit-1 (Gas) | Sirajgonj 225MW CCPP Unit-1(Oil) | Sirajgonj 225 MW CCPP Unit-2 (Gas) | Sirajgonj 225 MW CCPP Unit-2 (Oil) | Bhola 95 MW PP (Aggreko) | Noapara 100 MW PP (Bangla Trac) | Sirajgonj 225MW CCPP Unit-3 (Gas) | Sirajgonj 225MW CCPP Unit-3 (Oil) | Sirajgonj 400 MW CCPP Unit-4 | Rupsha 105 MW PP (Orion rupsha) | Baghabari 200 MW PP (Paramount) | Bagura 113 MW PP (Confidence)-2 | Madhumati 100 MW PP | Rangpur 113 MW PP (Confidence) | Sirajgonj 400MW CCPP Unit-4 (Oil) | Sympa Solar Power 8MW | Confidence Power Bogura Unit-1 113 MW | Payra 1320 MW | WesternBlank | Eastern Grid Total | Western Grid Total | Total (MW) | Gas (Public) | HVDC | Gas (Private) | Oil (Private) | Coal | Hydro | Oil (Public) | Tripura | Solar | Shortage | Water Level
1:00 | 35 | 0 | 140 | 0 | 0 | 99 | 68 | 331 | 351 |  | 0 | 450 | 275 | 0 | 32 | 0 | 0 | 0 | 120 | 0 | 0 | 0 | 0 | 0 | 0 | 0 | 0 | 0 | 0 | 0 | 22 | 25 | 11 | 30 | 12 | 0 | 0 | 34 | 0 | 90 | 0 | 0 | 0 | 0 | 139 | 0 |  | 0 | 0 | 51 | 0 | 0 | 0 | 19 | 42 | 135 | 0 | 0 | 300 | 270 | 184 | 73 | 0 | 41 | 0 | 0 | 43 | 0 | 0 | 0 | 21 | 9 | 33 | 20 | 144 | 201 | 0 | 22 | 0 | 87 | 30 | 49 | 50 | 130 | 166 | 40 | 77 | 0 | 151 | 0 | 0 | 10 | 0 | 24 | 11 | 0 | 0 | 0 | 0 | 0 | 0 | 15 | 0 | 0 | 0 | 0 | 0 | 115 | 0 | 0 | 0 | 142 | 0 | 0 | 114 | 113 | 100 |  | 937 | 0 | 335 | 0 | 49 | 0 | 0 | 0 | 12 | 32 | 0 | 60 | 34 | 110 | 0 | 0 | 70 | 0 | 0 | 0 | 0 | 0 | 0 | 0 | 0 | 20 | 10 | 8 | 0 | 0 | 150 | 0 | 0 | 0 | 0 | 146 | 0 | 90 | 0 | 180 | 0 | 416 | 0 | 0 | 0 | 105 | 0 | 0 | 0 | 0 | 0 |  | 5296 | 2764 | 8060 | 3518 | 937 | 2012 | 1170 | 150 | 34 | 95 | 144 | 0 | 0 | 75.56
2:00 | 35 | 0 | 140 | 0 | 0 | 99 | 68 | 331 | 351 |  | 0 | 450 | 265 | 0 | 16 | 0 | 0 | 0 | 120 | 0 | 0 | 0 | 0 | 0 | 0 | 0 | 0 | 0 | 0 | 0 | 22 | 25 | 11 | 30 | 12 | 0 | 0 | 34 | 0 | 90 | 0 | 0 | 0 | 0 | 139 | 0 |  | 0 | 0 | 51 | 0 | 0 | 0 | 19 | 42 | 135 | 0 | 0 | 300 | 270 | 183 | 73 | 0 | 41 | 0 | 0 | 43 | 0 | 0 | 0 | 21 | 9 | 33 | 20 | 142 | 201 | 0 | 22 | 0 | 87 | 30 | 49 | 50 | 130 | 168 | 40 | 77 | 0 | 150 | 0 | 0 | 10 | 0 | 24 | 11 | 0 | 0 | 0 | 0 | 0 | 0 | 15 | 0 | 0 | 0 | 0 | 0 | 85 | 0 | 0 | 0 | 50 | 0 | 0 | 114 | 113 | 70 |  | 937 | 0 | 335 | 0 | 32 | 0 | 0 | 0 | 12 | 0 | 0 | 60 | 33 | 110 | 0 | 0 | 70 | 0 | 0 | 0 | 0 | 0 | 0 | 0 | 0 | 20 | 10 | 8 | 0 | 0 | 150 | 0 | 0 | 0 | 0 | 146 | 0 | 90 | 0 | 180 | 0 | 414 | 0 | 0 | 0 | 105 | 0 | 0 | 0 | 0 | 0 |  | 5116 | 2712 | 7828 | 3518 | 937 | 2009 | 975 | 150 | 34 | 63 | 142 | 0 | 0 | 75.56
3:00 | 35 | 0 | 141 | 0 | 0 | 99 | 68 | 331 | 351 |  | 0 | 450 | 270 | 0 | 16 | 0 | 0 | 0 | 120 | 0 | 0 | 0 | 0 | 0 | 0 | 0 | 0 | 0 | 0 | 0 | 22 | 25 | 11 | 30 | 12 | 0 | 0 | 34 | 0 | 90 | 0 | 0 | 0 | 0 | 139 | 0 |  | 0 | 0 | 51 | 0 | 0 | 0 | 19 | 42 | 135 | 0 | 0 | 300 | 270 | 183 | 73 | 0 | 41 | 0 | 0 | 43 | 0 | 0 | 0 | 21 | 9 | 33 | 20 | 140 | 202 | 0 | 22 | 0 | 87 | 30 | 11 | 10 | 100 | 168 | 40 | 50 | 0 | 150 | 0 | 0 | 10 | 0 | 24 | 11 | 0 | 0 | 0 | 0 | 0 | 0 | 15 | 0 | 0 | 0 | 0 | 0 | 65 | 0 | 0 | 0 | 50 | 0 | 0 | 114 | 113 | 50 |  | 936 | 0 | 335 | 0 | 32 | 0 | 0 | 0 | 0 | 0 | 0 | 60 | 33 | 110 | 0 | 0 | 40 | 0 | 0 | 0 | 0 | 0 | 0 | 0 | 0 | 20 | 10 | 8 | 0 | 0 | 150 | 0 | 0 | 0 | 0 | 146 | 0 | 90 | 0 | 180 | 0 | 404 | 0 | 0 | 0 | 105 | 0 | 0 | 0 | 0 | 0 |  | 4946 | 2659 | 7605 | 3490 | 936 | 1864 | 940 | 150 | 34 | 51 | 140 | 0 | 0 | 75.56
4:00 | 35 | 0 | 100 | 0 | 0 | 54 | 68 | 332 | 351 |  | 0 | 370 | 275 | 0 | 0 | 0 | 0 | 0 | 98 | 0 | 0 | 0 | 0 | 0 | 0 | 0 | 0 | 0 | 0 | 0 | 22 | 25 | 11 | 30 | 12 | 0 | 0 | 34 | 0 | 90 | 0 | 0 | 0 | 0 | 139 | 0 |  | 0 | 0 | 51 | 0 | 0 | 0 | 19 | 42 | 100 | 0 | 0 | 305 | 275 | 194 | 8 | 0 | 41 | 0 | 0 | 43 | 0 | 0 | 0 | 21 | 7 | 33 | 20 | 144 | 201 | 0 | 22 | 0 | 87 | 30 | 11 | 10 | 130 | 167 | 40 | 10 | 0 | 150 | 0 | 0 | 10 | 0 | 24 | 11 | 0 | 0 | 0 | 0 | 0 | 0 | 15 | 0 | 0 | 0 | 0 | 0 | 65 | 0 | 0 | 0 | 52 | 0 | 0 | 114 | 113 | 100 |  | 935 | 0 | 340 | 0 | 16 | 0 | 0 | 0 | 0 | 0 | 0 | 60 | 31 | 110 | 0 | 0 | 40 | 0 | 0 | 0 | 0 | 0 | 0 | 0 | 0 | 20 | 10 | 8 | 0 | 0 | 150 | 0 | 0 | 0 | 0 | 148 | 0 | 90 | 0 | 179 | 0 | 414 | 0 | 0 | 0 | 105 | 0 | 0 | 0 | 0 | 0 |  | 4711 | 2656 | 7367 | 3416 | 935 | 1672 | 965 | 150 | 34 | 51 | 144 | 0 | 0 | 75.56
5:00 | 35 | 0 | 101 | 0 | 0 | 54 | 69 | 337 | 351 |  | 0 | 370 | 270 | 0 | 0 | 0 | 0 | 0 | 98 | 0 | 0 | 0 | 0 | 0 | 0 | 0 | 0 | 0 | 0 | 0 | 0 | 25 | 11 | 30 | 12 | 0 | 0 | 32 | 0 | 90 | 0 | 0 | 0 | 0 | 139 | 0 |  | 0 | 0 | 0 | 0 | 0 | 0 | 19 | 42 | 100 | 0 | 0 | 300 | 270 | 183 | 8 | 0 | 41 | 0 | 0 | 43 | 0 | 0 | 0 | 21 | 7 | 33 | 20 | 136 | 201 | 0 | 22 | 0 | 87 | 30 | 11 | 10 | 163 | 166 | 40 | 10 | 0 | 150 | 0 | 0 | 10 | 0 | 24 | 11 | 0 | 0 | 0 | 0 | 0 | 0 | 15 | 0 | 0 | 0 | 0 | 0 | 65 | 0 | 0 | 0 | 52 | 0 | 0 | 114 | 113 | 100 |  | 936 | 0 | 345 | 0 | 0 | 0 | 0 | 0 | 0 | 0 | 0 | 60 | 30 | 110 | 0 | 0 | 40 | 0 | 0 | 0 | 0 | 0 | 0 | 0 | 0 | 20 | 10 | 8 | 0 | 0 | 150 | 0 | 0 | 0 | 0 | 155 | 0 | 89 | 0 | 180 | 0 | 397 | 0 | 0 | 0 | 32 | 0 | 0 | 0 | 0 | 0 |  | 4641 | 2562 | 7203 | 3391 | 936 | 1687 | 871 | 150 | 32 | 0 | 136 | 0 | 0 | 75.56
6:00 | 35 | 0 | 100 | 0 | 0 | 19 | 68 | 332 | 300 |  | 0 | 370 | 260 | 0 | 7 | 0 | 0 | 0 | 98 | 0 | 0 | 0 | 0 | 0 | 0 | 0 | 0 | 0 | 0 | 0 | 0 | 25 | 11 | 30 | 12 | 0 | 0 | 30 | 0 | 90 | 0 | 0 | 0 | 0 | 139 | 0 |  | 0 | 0 | 0 | 0 | 0 | 0 | 19 | 42 | 100 | 0 | 0 | 275 | 250 | 183 | 8 | 0 | 41 | 0 | 0 | 43 | 0 | 0 | 0 | 21 | 7 | 33 | 18 | 122 | 201 | 0 | 22 | 0.1 | 87 | 30 | 11 | 10 | 163 | 165 | 40 | 10 | 0 | 100 | 0 | 0 | 10 | 0 | 24 | 11 | 0 | 0 | 0 | 0 | 0 | 0 | 0 | 0.9 | 0 | 0 | 0 | 0 | 35 | 0 | 0 | 0.3 | 106 | 0 | 0 | 0 | 46 | 100 |  | 742 | 0 | 335 | 0 | 0 | 0 | 0 | 0 | 0 | 0 | 0 | 60 | 25 | 64 | 0 | 0 | 40 | 0 | 0 | 0 | 0 | 0 | 0 | 0 | 0 | 20 | 10 | 8 | 0 | 0 | 150 | 0 | 0 | 0 | 0 | 149 | 0 | 90 | 0 | 180 | 0 | 339 | 0 | 0 | 0 | 0 | 0 | 0 | 0 | 0 | 0 |  | 4260.3 | 2212 | 6472.3 | 3271 | 742 | 1538 | 618 | 150 | 30 | 0 | 122 | 1.3 | 0 | 75.56
7:00 | 35 | 0 | 102 | 0 | 0 | 19 | 40 | 329 | 300 |  | 0 | 370 | 265 | 0 | 15 | 0 | 0 | 0 | 71 | 0 | 0 | 0 | 0 | 0 | 0 | 0 | 0 | 0 | 0 | 0 | 0 | 25 | 6 | 25 | 12 | 0 | 0 | 30 | 0 | 90 | 0 | 0 | 0 | 0 | 139 | 0 |  | 0 | 0 | 0 | 0 | 0 | 0 | 19 | 42 | 80 | 0 | 0 | 275 | 250 | 183 | 8 | 0 | 41 | 0 | 0 | 10 | 0 | 0 | 0 | 21 | 7 | 33 | 14 | 108 | 200 | 0 | 22 | 0.1 | 87 | 30 | 11 | 10 | 163 | 168 | 40 | 10 | 0 | 70 | 0 | 0 | 10 | 0 | 24 | 11 | 0 | 0 | 0 | 0 | 0 | 0 | 0 | 4.9 | 0 | 0 | 0 | 0 | 16 | 0 | 0 | 0.3 | 89 | 0 | 0 | 0 | 0 | 100 |  | 731 | 0 | 335 | 0 | 53 | 0 | 0 | 0 | 0 | 0 | 40 | 60 | 21 | 64 | 0 | 0 | 40 | 0 | 0 | 0 | 0 | 0 | 0 | 0 | 0 | 20 | 10 | 8 | 0 | 0 | 150 | 0 | 0 | 0 | 0 | 146 | 0 | 89 | 0 | 176 | 0 | 303 | 17 | 0 | 0 | 0 | 0 | 0 | 0.4 | 0 | 0 |  | 4030.3 | 2263.4 | 6293.7 | 3174 | 731 | 1436 | 659 | 150 | 30 | 0 | 108 | 5.7 | 0 | 75.56
8:00 | 35 | 0 | 100 | 0 | 0 | 14 | 40 | 331 | 240 |  | 0 | 300 | 270 | 0 | 15 | 0 | 0 | 0 | 71 | 0 | 0 | 0 | 0 | 0 | 0 | 0 | 0 | 0 | 0 | 0 | 22 | 25 | 6 | 25 | 12 | 0 | 0 | 30 | 0 | 90 | 0 | 0 | 0 | 0 | 104 | 0 |  | 0 | 0 | 0 | 0 | 0 | 0 | 19 | 42 | 80 | 0 | 0 | 275 | 250 | 184 | 8 | 0 | 40 | 0 | 0 | 10 | 0 | 0 | 0 | 21 | 7 | 33 | 14 | 102 | 200 | 0 | 22 | 0.3 | 86 | 30 | 11 | 10 | 110 | 165 | 40 | 10 | 0 | 40 | 0 | 0 | 10 | 0 | 24 | 11 | 0 | 0 | 0 | 0 | 0 | 0 | 0 | 9.71 | 0 | 0 | 0 | 0 | 16 | 0 | 0 | 0.3 | 51 | 0 | 0 | 0 | 0 | 100 |  | 731 | 0 | 289 | 0 | 66 | 0 | 0 | 0 | 0 | 0 | 24 | 60 | 16 | 32 | 0 | 0 | 40 | 0 | 0 | 0 | 0 | 0 | 0 | 0 | 0 | 20 | 10 | 5 | 0 | 0 | 150 | 0 | 0 | 0 | 0 | 149 | 0 | 89 | 0 | 172 | 0 | 315 | 35 | 0 | 0 | 0 | 0 | 0 | 1.1 | 0 | 0 |  | 3761.31 | 2204.1 | 5965.41 | 3077 | 731 | 1255 | 609 | 150 | 30 | 0 | 102 | 11.41 | 0 | 75.56
9:00 | 35 | 0 | 100 | 0 | 0 | 14 | 40 | 334 | 244 |  | 0 | 300 | 265 | 0 | 0 | 0 | 0 | 0 | 72 | 0 | 0 | 0 | 0 | 0 | 0 | 0 | 0 | 0 | 0 | 0 | 22 | 25 | 6 | 25 | 12 | 0 | 0 | 31 | 0 | 90 | 0 | 0 | 0 | 0 | 104 | 0 |  | 0 | 0 | 0 | 0 | 0 | 0 | 19 | 42 | 80 | 0 | 0 | 275 | 250 | 160 | 8 | 0 | 10 | 0 | 0 | 10 | 0 | 0 | 0 | 21 | 7 | 19 | 14 | 96 | 172 | 0 | 22 | 0.6 | 85 | 30 | 11 | 10 | 110 | 164 | 40 | 10 | 0 | 41 | 0 | 0 | 10 | 0 | 8 | 11 | 0 | 0 | 0 | 0 | 0 | 0 | 0 | 14.71 | 0 | 0 | 0 | 0 | 8 | 0 | 0 | 1.3 | 33 | 0 | 0 | 0 | 0 | 100 |  | 787 | 0 | 290 | 0 | 37 | 0 | 0 | 0 | 0 | 0 | 0 | 60 | 13 | 32 | 0 | 0 | 40 | 0 | 0 | 0 | 0 | 0 | 0 | 0 | 0 | 12 | 10 | 5 | 0 | 0 | 150 | 0 | 0 | 0 | 0 | 150 | 0 | 89 | 0 | 171 | 0 | 337 | 35 | 0 | 0 | 0 | 0 | 0 | 1.2 | 0 | 0 |  | 3611.61 | 2219.2 | 5830.81 | 2969 | 787 | 1270 | 510 | 150 | 31 | 0 | 96 | 17.81 | 0 | 75.56
10:00 | 35 | 0 | 100 | 0 | 0 | 14 | 40 | 330 | 244 |  | 0 | 300 | 265 | 0 | 0 | 0 | 0 | 0 | 72 | 0 | 0 | 0 | 0 | 0 | 0 | 0 | 0 | 0 | 0 | 0 | 16 | 25 | 6 | 25 | 12 | 0 | 0 | 31 | 0 | 90 | 0 | 0 | 0 | 0 | 104 | 0 |  | 0 | 0 | 0 | 0 | 0 | 0 | 19 | 42 | 80 | 0 | 0 | 265 | 255 | 142 | 8 | 0 | 10 | 0 | 0 | 10 | 0 | 0 | 0 | 21 | 7 | 8 | 8 | 86 | 146 | 0 | 22 | 0.4 | 87 | 30 | 11 | 10 | 110 | 168 | 40 | 10 | 0 | 40 | 0 | 0 | 10 | 0 | 8 | 0 | 0 | 0 | 0 | 0 | 0 | 0 | 0 | 14.52 | 0 | 0 | 0 | 0 | 8 | 0 | 0 | 2.9 | 16 | 0 | 0 | 0 | 0 | 60 |  | 926 | 0 | 245 | 0 | 32 | 0 | 0 | 0 | 0 | 0 | 0 | 60 | 7 | 16 | 0 | 0 | 35 | 0 | 0 | 0 | 0 | 0 | 0 | 0 | 0 | 3 | 3 | 5 | 0 | 0 | 149 | 0 | 0 | 0 | 0 | 146 | 0 | 63 | 0 | 156 | 0 | 331 | 35 | 0 | 0 | 0 | 0 | 0 | 1.9 | 0 | 0 |  | 3463.82 | 2213.9 | 5677.72 | 2818 | 926 | 1216 | 432 | 149 | 31 | 0 | 86 | 19.72 | 0 | 75.56
11:00 | 35 | 0 | 100 | 0 | 0 | 14 | 40 | 338 | 245 |  | 0 | 300 | 220 | 0 | 0 | 0 | 0 | 0 | 75 | 0 | 0 | 0 | 0 | 0 | 0 | 0 | 0 | 0 | 0 | 0 | 0 | 25 | 6 | 16 | 12 | 0 | 0 | 32 | 0 | 90 | 0 | 0 | 0 | 0 | 104 | 0 |  | 0 | 0 | 0 | 0 | 0 | 0 | 19 | 42 | 80 | 0 | 0 | 275 | 265 | 141 | 8 | 0 | 10 | 0 | 0 | 10 | 0 | 0 | 0 | 20 | 0 | 8 | 5 | 96 | 145 | 0 | 22 | 0.3 | 64 | 20 | 11 | 10 | 100 | 172 | 40 | 10 | 0 | 40 | 0 | 0 | 10 | 0 | 8 | 0 | 0 | 0 | 0 | 0 | 0 | 0 | 0 | 14.67 | 0 | 0 | 0 | 0 | 0 | 0 | 0 | 5.8 | 16 | 0 | 0 | 0 | 0 | 20 |  | 925 | 0 | 225 | 0 | 32 | 0 | 0 | 0 | 0 | 0 | 0 | 60 | 16 | 16 | 0 | 0 | 35 | 0 | 0 | 0 | 0 | 0 | 0 | 0 | 0 | 3 | 3 | 5 | 0 | 0 | 149 | 0 | 0 | 0 | 0 | 153 | 0 | 33 | 0 | 130 | 0 | 340 | 35 | 0 | 0 | 0 | 0 | 0 | 2.8 | 0 | 0 |  | 3339.77 | 2162.8 | 5502.57 | 2743 | 925 | 1195 | 339 | 149 | 32 | 0 | 96 | 23.57 | 0 | 75.56
12:00 | 35 | 0 | 100 | 0 | 0 | 14 | 40 | 363 | 242 |  | 0 | 300 | 265 | 0 | 0 | 0 | 0 | 0 | 75 | 0 | 0 | 0 | 0 | 0 | 0 | 0 | 0 | 0 | 0 | 0 | 0 | 25 | 6 | 16 | 12 | 0 | 0 | 34 | 0 | 90 | 0 | 0 | 0 | 0 | 140 | 0 |  | 0 | 0 | 0 | 0 | 0 | 0 | 19 | 42 | 80 | 0 | 0 | 310 | 270 | 143 | 8 | 0 | 10 | 1 | 0 | 10 | 0 | 0 | 0 | 20 | 0 | 8 | 15 | 88 | 177 | 0 | 22 | 0.3 | 64 | 20 | 13 | 10 | 130 | 178 | 40 | 10 | 0 | 80 | 0 | 0 | 10 | 0 | 8 | 0 | 0 | 0 | 0 | 0 | 0 | 0 | 0 | 12.12 | 0 | 0 | 0 | 0 | 0 | 0 | 0 | 3 | 33 | 0 | 0 | 0 | 0 | 50 |  | 925 | 0 | 255 | 0 | 16 | 0 | 0 | 0 | 0 | 0 | 0 | 60 | 18 | 16 | 0 | 0 | 35 | 0 | 0 | 0 | 0 | 0 | 0 | 0 | 0 | 3 | 3 | 5 | 0 | 0 | 149 | 0 | 0 | 0 | 0 | 164 | 0 | 33 | 0 | 163 | 0 | 340 | 35 | 0 | 0 | 0 | 0 | 0 | 1.6 | 0 | 0 |  | 3641.42 | 2221.6 | 5863.02 | 3008 | 925 | 1227 | 415 | 149 | 34 | 0 | 88 | 17.02 | 0 | 75.56
13:00 | 35 | 0 | 100 | 0 | 0 | 14 | 40 | 366 | 275 |  | 0 | 350 | 265 | 0 | 0 | 0 | 0 | 0 | 120 | 0 | 0 | 0 | 0 | 0 | 0 | 0 | 0 | 0 | 0 | 0 | 0 | 25 | 6 | 16 | 16 | 0 | 0 | 32 | 0 | 90 | 0 | 0 | 0 | 0 | 140 | 0 |  | 0 | 0 | 0 | 0 | 0 | 0 | 19 | 42 | 80 | 0 | 0 | 340 | 295 | 203 | 8 | 0 | 10 | 10 | 0 | 10 | 0 | 0 | 0 | 20 | 5 | 8 | 15 | 82 | 173 | 0 | 22 | 0.4 | 64 | 20 | 14 | 10 | 130 | 180 | 40 | 10 | 0 | 80 | 0 | 0 | 10 | 0 | 8 | 0 | 0 | 0 | 0 | 0 | 0 | 0 | 0 | 7.5 | 0 | 0 | 0 | 0 | 2 | 0 | 0 | 4.4 | 33 | 0 | 0 | 0 | 0 | 70 |  | 935 | 0 | 255 | 0 | 0 | 0 | 0 | 0 | 0 | 0 | 0 | 60 | 17 | 16 | 0 | 0 | 35 | 0 | 0 | 0 | 0 | 0 | 0 | 0 | 0 | 3 | 3 | 5 | 0 | 0 | 149 | 0 | 0 | 0 | 0 | 174 | 0 | 85 | 0 | 200 | 0 | 342 | 35 | 0 | 0 | 0 | 0 | 0 | 1.8 | 0 | 0 |  | 3915.3 | 2315.8 | 6231.1 | 3225 | 935 | 1373 | 421 | 149 | 32 | 0 | 82 | 14.1 | 0 | 75.56
14:00 | 35 | 0 | 150 | 0 | 0 | 53 | 40 | 366 | 323 |  | 0 | 380 | 280 | 0 | 0 | 0 | 0 | 0 | 120 | 0 | 0 | 0 | 0 | 0 | 0 | 0 | 0 | 0 | 0 | 0 | 0 | 25 | 6 | 20 | 16 | 0 | 0 | 32 | 0 | 90 | 0 | 0 | 0 | 0 | 140 | 0 |  | 0 | 0 | 0 | 0 | 0 | 0 | 19 | 38 | 80 | 0 | 0 | 320 | 290 | 204 | 8 | 0 | 40 | 10 | 0 | 10 | 0 | 0 | 0 | 20 | 0 | 8 | 15 | 88 | 196 | 0 | 22 | 0.2 | 83 | 30 | 14 | 10 | 130 | 173 | 40 | 10 | 0 | 120 | 0 | 0 | 10 | 0 | 8 | 0 | 0 | 0 | 0 | 0 | 0 | 0 | 0 | 5.8 | 0 | 0 | 0 | 0 | 8 | 0 | 0 | 4 | 33 | 0 | 0 | 0 | 0 | 100 |  | 935 | 0 | 370 | 0 | 0 | 0 | 0 | 0 | 0 | 0 | 0 | 60 | 21 | 16 | 0 | 0 | 0 | 0 | 0 | 0 | 0 | 0 | 0 | 0 | 0 | 3 | 8 | 5 | 0 | 0 | 149 | 0 | 0 | 0 | 0 | 197 | 0 | 88 | 0 | 211 | 0 | 402 | 35 | 0 | 0 | 0 | 0 | 0 | 2.9 | 0 | 0 |  | 4223 | 2502.9 | 6725.9 | 3479 | 935 | 1558 | 472 | 149 | 32 | 0 | 88 | 12.9 | 0 | 0
15:00 | 35 | 0 | 150 | 0 | 0 | 53 | 40 | 348 | 340 |  | 0 | 450 | 275 | 0 | 0 | 0 | 0 | 0 | 183 | 0 | 0 | 0 | 0 | 0 | 0 | 0 | 0 | 0 | 0 | 0 | 0 | 25 | 6 | 20 | 16 | 0 | 0 | 30 | 0 | 90 | 0 | 0 | 0 | 0 | 140 | 0 |  | 0 | 0 | 0 | 0 | 0 | 0 | 19 | 38 | 80 | 0 | 0 | 310 | 275 | 201 | 8 | 0 | 40 | 10 | 0 | 10 | 0 | 0 | 0 | 20 | 0 | 33 | 0 | 86 | 196 | 0 | 22 | 0.7 | 83 | 30 | 11 | 10 | 130 | 170 | 40 | 10 | 0 | 150 | 0 | 0 | 10 | 0 | 8 | 0 | 0 | 0 | 0 | 0 | 0 | 0 | 0 | 11.1 | 0 | 0 | 0 | 0 | 8 | 0 | 0 | 3.7 | 50 | 0 | 0 | 0 | 0 | 100 |  | 937 | 0 | 340 | 0 | 0 | 0 | 0 | 0 | 0 | 0 | 0 | 60 | 20 | 16 | 0 | 0 | 0 | 0 | 0 | 0 | 0 | 0 | 0 | 0 | 0 | 18 | 8 | 5 | 0 | 0 | 150 | 0 | 0 | 0 | 0 | 195 | 0 | 89 | 0 | 202 | 0 | 402 | 35 | 0 | 0 | 0 | 0 | 0 | 1.2 | 0 | 0 |  | 4374.5 | 2478.2 | 6852.7 | 3492 | 937 | 1657 | 484 | 150 | 30 | 0 | 86 | 16.7 | 0 | 0
16:00 | 35 | 0 | 150 | 0 | 0 | 53 | 40 | 338 | 325 |  | 0 | 450 | 265 | 0 | 0 | 0 | 0 | 0 | 95 | 0 | 0 | 0 | 0 | 0 | 0 | 0 | 0 | 0 | 0 | 0 | 0 | 25 | 6 | 20 | 16 | 0 | 0 | 30 | 0 | 90 | 0 | 0 | 0 | 0 | 140 | 0 |  | 0 | 0 | 0 | 0 | 0 | 0 | 19 | 38 | 80 | 0 | 0 | 290 | 260 | 189 | 8 | 0 | 40 | 10 | 0 | 10 | 0 | 0 | 0 | 20 | 0 | 33 | 12 | 82 | 198 | 0 | 22 | 0.4 | 83 | 30 | 11 | 10 | 100 | 174 | 40 | 10 | 0 | 135 | 0 | 0 | 10 | 0 | 8 | 11 | 0 | 0 | 0 | 0 | 0 | 0 | 7 | 8 | 0 | 0 | 0 | 0 | 8 | 0 | 0 | 2.7 | 53 | 0 | 0 | 0 | 0 | 100 |  | 937 | 0 | 285 | 0 | 0 | 0 | 0 | 0 | 0 | 0 | 0 | 60 | 19 | 32 | 0 | 0 | 0 | 0 | 0 | 0 | 0 | 0 | 0 | 0 | 0 | 14 | 8 | 5 | 0 | 0 | 150 | 0 | 0 | 0 | 0 | 186 | 0 | 89 | 0 | 193 | 0 | 348 | 35 | 0 | 0 | 0 | 0 | 0 | 1.7 | 0 | 0 |  | 4190.1 | 2362.7 | 6552.8 | 3288 | 937 | 1553 | 500 | 150 | 30 | 0 | 82 | 12.8 | 0 | 0
17:00 | 35 | 0 | 100 | 0 | 0 | 54 | 40 | 333 | 269 |  | 0 | 320 | 260 | 0 | 14 | 0 | 0 | 0 | 72 | 0 | 0 | 0 | 0 | 0 | 0 | 0 | 0 | 0 | 0 | 0 | 0 | 25 | 6 | 20 | 16 | 0 | 0 | 28 | 0 | 90 | 0 | 0 | 0 | 0 | 140 | 0 |  | 0 | 0 | 0 | 0 | 0 | 0 | 19 | 38 | 80 | 0 | 0 | 265 | 250 | 192 | 8 | 0 | 40 | 10 | 0 | 10 | 0 | 0 | 0 | 20 | 0 | 33 | 0 | 98 | 196 | 0 | 22 | 0.1 | 83 | 30 | 14 | 10 | 100 | 170 | 40 | 10 | 0 | 80 | 0 | 0 | 10 | 0 | 8 | 11 | 0 | 0 | 0 | 0 | 0 | 0 | 15 | 3.3 | 0 | 0 | 0 | 0 | 8 | 0 | 0 | 0.7 | 35 | 0 | 0 | 0 | 0 | 70 |  | 935 | 0 | 255 | 0 | 0 | 0 | 0 | 0 | 0 | 3 | 0 | 60 | 19 | 32 | 0 | 0 | 0 | 0 | 0 | 0 | 0 | 0 | 0 | 0 | 0 | 14 | 8 | 5 | 0 | 0 | 150 | 0 | 0 | 0 | 0 | 177 | 0 | 89 | 0 | 184 | 0 | 368 | 0 | 0 | 0 | 0 | 0 | 0 | 0.5 | 0 | 0 |  | 3801.1 | 2299.5 | 6100.6 | 3057 | 935 | 1391 | 434 | 150 | 28 | 3 | 98 | 4.6 | 0 | 0
18:00 | 35 | 0 | 100 | 0 | 0 | 54 | 40 | 332 | 254 |  | 0 | 300 | 285 | 0 | 15 | 0 | 0 | 0 | 72 | 0 | 0 | 0 | 0 | 0 | 0 | 0 | 0 | 0 | 0 | 0 | 0 | 25 | 6 | 20 | 16 | 0 | 0 | 27 | 0 | 90 | 0 | 0 | 0 | 0 | 139 | 0 |  | 0 | 0 | 0 | 0 | 0 | 0 | 19 | 38 | 80 | 0 | 0 | 265 | 255 | 194 | 8 | 0 | 40 | 10 | 0 | 10 | 0 | 0 | 0 | 21 | 0 | 33 | 0 | 84 | 197 | 0 | 22 | 0 | 83 | 30 | 14 | 10 | 100 | 173 | 59 | 30 | 0 | 40 | 0 | 0 | 10 | 0 | 16 | 11 | 0 | 0 | 0 | 0 | 0 | 0 | 15 | 0.5 | 0 | 0 | 0 | 0 | 8 | 0 | 0 | 0.1 | 16 | 0 | 0 | 0 | 0 | 50 |  | 935 | 0 | 235 | 0 | 0 | 0 | 0 | 0 | 0 | 15 | 0 | 60 | 18 | 32 | 0 | 0 | 0 | 0 | 0 | 0 | 0 | 0 | 0 | 0 | 0 | 15 | 8 | 5 | 0 | 0 | 150 | 0 | 0 | 0 | 0 | 164 | 0 | 53 | 0 | 173 | 0 | 368 | 0 | 0 | 0 | 0 | 0 | 0 | 0.4 | 0 | 0 |  | 3751.6 | 2231.4 | 5983 | 3010 | 935 | 1340 | 421 | 150 | 27 | 15 | 84 | 1 | 0 | 0
18:30 | 0 | 0 | 0 | 0 | 0 | 0 | 0 | 0 | 0 |  | 0 | 0 | 0 | 0 | 0 | 0 | 0 | 0 | 0 | 0 | 0 | 0 | 0 | 0 | 0 | 0 | 0 | 0 | 0 | 0 | 0 | 0 | 0 | 0 | 0 | 0 | 0 | 0 | 0 | 0 | 0 | 0 | 0 | 0 | 0 | 0 |  | 0 | 0 | 0 | 0 | 0 | 0 | 0 | 0 | 0 | 0 | 0 | 0 | 0 | 0 | 0 | 0 | 0 | 0 | 0 | 0 | 0 | 0 | 0 | 0 | 0 | 0 | 0 | 0 | 0 | 0 | 0 | 0 | 0 | 0 | 0 | 0 | 0 | 0 | 0 | 0 | 0 | 0 | 0 | 0 | 0 | 0 | 0 | 0 | 0 | 0 | 0 | 0 | 0 | 0 | 0 | 0 | 0 | 0 | 0 | 0 | 0 | 0 | 0 | 0 | 0 | 0 | 0 | 0 | 0 | 0 |  | 0 | 0 | 0 | 0 | 0 | 0 | 0 | 0 | 0 | 0 | 0 | 0 | 0 | 0 | 0 | 0 | 0 | 0 | 0 | 0 | 0 | 0 | 0 | 0 | 0 | 0 | 0 | 0 | 0 | 0 | 0 | 0 | 0 | 0 | 0 | 0 | 0 | 0 | 0 | 0 | 0 | 0 | 0 | 0 | 0 | 0 | 0 | 0 | 0 | 0 | 0 |  | 0 | 0 | 0 | 0 | 0 | 0 | 0 | 0 | 0 | 0 | 0 | 0 | 0 | 0
19:00 | 35 | 0 | 171 | 0 | 0 | 65 | 40 | 359 | 305 |  | 0 | 400 | 280 | 2 | 15 | 8 | 0 | 0 | 105 | 0 | 3 | 0 | 0 | 0 | 0 | 0 | 0 | 53 | 55 | 15 | 0 | 25 | 6 | 20 | 16 | 0 | 0 | 27 | 0 | 90 | 0 | 0 | 0 | 0 | 139 | 0 |  | 0 | 0 | 102 | 0 | 0 | 5 | 19 | 40 | 80 | 0 | 0 | 295 | 255 | 194 | 16 | 0 | 40 | 10 | 0 | 20 | 0 | 0 | 0 | 21 | 0 | 33 | 20 | 138 | 197 | 9 | 20 | 0 | 85 | 30 | 50 | 25 | 130 | 173 | 59 | 77 | 0 | 150 | 0 | 0 | 10 | 0 | 24 | 11 | 0 | 19 | 0 | 0 | 15 | 0 | 25 | 0 | 30 | 0 | 3 | 0 | 50 | 0 | 0 | 0 | 150 | 0 | 0 | 34 | 48 | 100 |  | 934 | 0 | 260 | 0 | 69 | 0 | 0 | 0 | 24 | 57 | 40 | 60 | 27 | 92 | 0 | 0 | 0 | 0 | 0 | 0 | 0 | 0 | 0 | 0 | 0 | 18 | 8 | 11 | 0 | 0 | 150 | 0 | 0 | 0 | 0 | 164 | 0 | 88 | 0 | 179 | 0 | 395 | 0 | 0 | 0 | 67 | 16 | 0 | 0 | 0 | 0 |  | 5046 | 2659 | 7705 | 3346 | 934 | 1724 | 1203 | 150 | 27 | 183 | 138 | 0 | 0 | 75.55
19:30 | 35 | 0 | 220 | 0 | 0 | 85 | 68 | 332 | 274 |  | 0 | 370 | 280 | 7 | 30 | 15 | 0 | 0 | 105 | 0 | 7 | 0 | 0 | 0 | 0 | 0 | 0 | 53 | 55 | 17 | 0 | 25 | 6 | 20 | 16 | 0 | 0 | 28 | 0 | 90 | 0 | 3 | 0 | 0 | 139 | 0 |  | 0 | 0 | 102 | 0 | 0 | 18 | 19 | 42 | 80 | 0 | 0 | 310 | 250 | 191 | 16 | 0 | 40 | 10 | 0 | 43 | 0 | 0 | 0 | 21 | 0 | 33 | 20 | 140 | 198 | 16 | 20 | 0 | 85 | 30 | 52 | 50 | 130 | 170 | 59 | 77 | 0 | 150 | 0 | 0 | 10 | 0 | 24 | 11 | 0 | 45 | 0 | 0 | 80 | 0 | 100 | 0 | 30 | 0 | 16 | 0 | 112 | 0 | 0 | 0 | 158 | 0 | 0 | 34 | 113 | 100 |  | 935 | 0 | 240 | 0 | 99 | 0 | 0 | 0 | 26 | 60 | 40 | 60 | 28 | 110 | 0 | 0 | 0 | 0 | 0 | 0 | 0 | 0 | 0 | 0 | 0 | 18 | 8 | 0 | 0 | 0 | 150 | 0 | 0 | 0 | 0 | 186 | 0 | 88 | 0 | 189 | 0 | 411 | 0 | 0 | 0 | 50 | 68 | 0 | 0 | 0 | 0 |  | 5485 | 2766 | 8251 | 3374 | 935 | 1780 | 1656 | 150 | 28 | 188 | 140 | 0 | 0 | 75.55
20:00 | 35 | 0 | 220 | 0 | 0 | 92 | 68 | 335 | 274 |  | 0 | 370 | 285 | 7 | 35 | 15 | 0 | 0 | 117 | 0 | 7 | 0 | 0 | 0 | 0 | 0 | 0 | 53 | 55 | 17 | 0 | 25 | 8 | 20 | 16 | 0 | 0 | 29 | 0 | 90 | 0 | 8 | 0 | 0 | 139 | 0 |  | 0 | 0 | 102 | 0 | 0 | 18 | 19 | 40 | 80 | 0 | 0 | 320 | 265 | 195 | 16 | 0 | 40 | 10 | 0 | 43 | 0 | 0 | 0 | 21 | 8 | 33 | 20 | 148 | 195 | 16 | 20 | 0 | 85 | 30 | 52 | 50 | 130 | 175 | 59 | 77 | 0 | 150 | 0 | 0 | 10 | 0 | 24 | 11 | 0 | 45 | 0 | 0 | 80 | 0 | 100 | 0 | 30 | 0 | 16 | 0 | 112 | 0 | 0 | 0 | 159 | 0 | 0 | 34 | 113 | 100 |  | 934 | 0 | 240 | 0 | 99 | 0 | 0 | 0 | 26 | 47 | 40 | 60 | 32 | 110 | 0 | 0 | 0 | 0 | 0 | 0 | 0 | 0 | 0 | 0 | 0 | 19 | 8 | 0 | 0 | 0 | 150 | 0 | 0 | 0 | 0 | 186 | 0 | 88 | 0 | 190 | 0 | 407 | 0 | 0 | 0 | 50 | 84 | 0 | 0 | 0 | 0 |  | 5571 | 2770 | 8341 | 3431 | 934 | 1786 | 1688 | 150 | 29 | 175 | 148 | 0 | 0 | 75.55
21:00 | 35 | 0 | 220 | 0 | 0 | 100 | 68 | 357 | 350 |  | 0 | 420 | 290 | 7 | 48 | 15 | 0 | 0 | 155 | 0 | 0 | 0 | 0 | 0 | 0 | 0 | 0 | 53 | 17 | 17 | 0 | 25 | 13 | 20 | 16 | 0 | 0 | 30 | 0 | 90 | 0 | 8 | 0 | 0 | 140 | 0 |  | 0 | 0 | 68 | 0 | 0 | 6 | 19 | 40 | 80 | 0 | 0 | 310 | 270 | 184 | 26 | 0 | 41 | 10 | 0 | 43 | 0 | 0 | 0 | 21 | 9 | 33 | 20 | 156 | 200 | 8 | 20 | 0 | 85 | 30 | 52 | 50 | 130 | 168 | 60 | 77 | 0 | 0 | 0 | 0 | 10 | 0 | 24 | 11 | 0 | 0 | 0 | 0 | 80 | 0 | 100 | 0 | 0 | 0 | 0 | 0 | 115 | 0 | 0 | 0 | 160 | 0 | 0 | 17 | 113 | 100 |  | 936 | 0 | 285 | 0 | 99 | 0 | 0 | 0 | 26 | 40 | 40 | 60 | 33 | 110 | 0 | 0 | 0 | 0 | 0 | 0 | 0 | 0 | 0 | 0 | 0 | 19 | 8 | 11 | 0 | 0 | 150 | 0 | 0 | 0 | 0 | 185 | 0 | 90 | 0 | 191 | 0 | 405 | 0 | 0 | 0 | 25 | 102 | 0 | 0 | 0 | 0 |  | 5440 | 2815 | 8255 | 3388 | 936 | 1931 | 1530 | 150 | 30 | 134 | 156 | 0 | 0 | 75.56
22:00 | 35 | 0 | 220 | 0 | 0 | 104 | 68 | 332 | 350 |  | 0 | 390 | 295 | 0 | 48 | 15 | 0 | 0 | 95 | 0 | 0 | 0 | 0 | 0 | 0 | 0 | 0 | 53 | 17 | 17 | 0 | 25 | 13 | 20 | 16 | 0 | 0 | 31 | 0 | 90 | 0 | 8 | 0 | 0 | 139 | 0 |  | 0 | 0 | 68 | 0 | 0 | 0 | 19 | 40 | 80 | 0 | 0 | 320 | 280 | 196 | 16 | 0 | 40 | 10 | 0 | 51 | 0 | 0 | 0 | 21 | 9 | 28 | 20 | 156 | 202 | 0 | 20 | 0 | 85 | 30 | 49 | 50 | 110 | 168 | 59 | 77 | 0 | 0 | 0 | 0 | 10 | 0 | 24 | 11 | 0 | 0 | 0 | 0 | 80 | 0 | 99 | 0 | 0 | 0 | 0 | 0 | 115 | 0 | 0 | 0 | 160 | 0 | 0 | 17 | 113 | 100 |  | 936 | 0 | 340 | 0 | 99 | 0 | 0 | 0 | 26 | 40 | 40 | 60 | 37 | 110 | 0 | 0 | 0 | 0 | 0 | 0 | 0 | 0 | 0 | 0 | 0 | 19 | 8 | 11 | 0 | 0 | 150 | 0 | 0 | 0 | 0 | 184 | 0 | 90 | 0 | 190 | 0 | 417 | 0 | 0 | 0 | 67 | 0 | 0 | 0 | 0 | 0 |  | 5314 | 2824 | 8138 | 3382 | 936 | 1896 | 1453 | 150 | 31 | 134 | 156 | 0 | 0 | 76.35
23:00 | 35 | 0 | 210 | 0 | 0 | 104 | 50 | 338 | 347 |  | 0 | 350 | 265 | 0 | 30 | 0 | 0 | 0 | 95 | 0 | 0 | 0 | 0 | 0 | 0 | 0 | 0 | 17 | 0 | 17 | 22 | 25 | 13 | 20 | 16 | 0 | 0 | 30 | 0 | 90 | 0 | 8 | 0 | 0 | 139 | 0 |  | 0 | 0 | 68 | 0 | 0 | 0 | 19 | 42 | 80 | 0 | 0 | 310 | 270 | 185 | 16 | 0 | 40 | 10 | 0 | 51 | 0 | 0 | 7 | 0 | 9 | 33 | 18 | 154 | 201 | 0 | 20 | 0 | 87 | 30 | 11 | 50 | 110 | 170 | 40 | 30 | 0 | 0 | 0 | 0 | 10 | 0 | 8 | 11 | 0 | 0 | 0 | 0 | 48 | 0 | 50 | 0 | 0 | 3 | 0 | 0 | 115 | 0 | 0 | 0 | 160 | 0 | 0 | 114 | 113 | 100 |  | 936 | 0 | 340 | 0 | 99 | 0 | 0 | 0 | 26 | 42 | 40 | 60 | 36 | 110 | 0 | 0 | 0 | 0 | 0 | 0 | 0 | 0 | 0 | 0 | 0 | 3 | 8 | 11 | 0 | 0 | 150 | 0 | 0 | 0 | 0 | 188 | 0 | 88 | 0 | 197 | 0 | 405 | 0 | 0 | 0 | 67 | 0 | 0 | 0 | 0 | 0 |  | 5014 | 2806 | 7820 | 3330 | 936 | 1721 | 1363 | 150 | 30 | 136 | 154 | 0 | 0 | 75.55
24:00 | 35 | 0 | 150 | 0 | 0 | 12 | 50 | 330 | 347 |  | 0 | 350 | 260 | 0 | 30 | 0 | 0 | 0 | 95 | 0 | 0 | 0 | 0 | 0 | 0 | 0 | 0 | 0 | 0 | 17 | 22 | 25 | 13 | 20 | 16 | 0 | 0 | 31 | 0 | 90 | 0 | 8 | 0 | 0 | 140 | 0 |  | 0 | 0 | 68 | 0 | 0 | 0 | 19 | 38 | 80 | 0 | 0 | 310 | 270 | 184 | 16 | 0 | 40 | 10 | 0 | 10 | 0 | 0 | 34 | 0 | 9 | 33 | 20 | 148 | 211 | 0 | 20 | 0 | 87 | 30 | 11 | 10 | 110 | 172 | 40 | 10 | 0 | 30 | 0 | 0 | 10 | 0 | 8 | 11 | 0 | 0 | 0 | 0 | 8 | 0 | 45 | 0 | 0 | 17 | 0 | 0 | 24 | 0 | 0 | 0 | 161 | 0 | 0 | 17 | 113 | 100 |  | 935 | 0 | 340 | 0 | 66 | 0 | 0 | 0 | 8 | 38 | 40 | 60 | 35 | 110 | 0 | 0 | 0 | 0 | 0 | 0 | 0 | 0 | 0 | 0 | 0 | 0 | 0 | 11 | 0 | 0 | 150 | 0 | 0 | 0 | 0 | 185 | 0 | 88 | 0 | 194 | 0 | 392 | 0 | 0 | 0 | 67 | 0 | 0 | 0 | 0 | 0 |  | 4575 | 2719 | 7294 | 3300 | 935 | 1499 | 1117 | 150 | 31 | 114 | 148 | 0 | 0 | 76.33
KWH | 802000 | 0 | 3262000 | 0 | 0 | 1308909 | 1290464 | 8345996 | 7243000 |  | 0 | 8573250 | 6429295 | 21120 | 391536 | 63723 | 0 | 0 | 2617000 | 0 | 14400 | 0 | 0 | 0 | 0 | 0 | 0 | 230040 | 165495 | 106419 | 183600 | 600000 | 219240 | 600900 | 424300 | 0 | 0 | 751593 | 0 | 2100000 | 0 | 42228 | 0 | 0 | 3188328 | 0 |  | 0 | 0 | 646493 | 0 | 0 | 29280 | 447936 | 1050240 | 2234236 | 0 | 0 | 7435100 | 6516000 | 4443000 | 535272 | 0 | 789912 | 131520 | 0 | 727836 | 0 | 0 | 43120 | 447120 | 123120 | 672000 | 337680 | 2873280 | 4529680 | 46080 | 455868 | 3950 | 1985000 | 686280 | 526200 | 573696 | 3121936 | 4097000 | 1066464 | 794880 | 0 | 2149570 | 0 | 0 | 241380 | 0 | 404280 | 198000 | 0 | 90327 | 0 | 0 | 343200 | 0 | 558720 | 120960 | 66240 | 21600 | 31781 | 0 | 1191600 | 0 | 0 | 28920 | 1962109 | 0 | 0 | 839040 | 1312080 | 2061120 |  | 21651636 | 0 | 7408224 | 0 | 851520 | 0 | 0 | 0 | 151200 | 277376 | 282750 | 1445000 | 575575 | 1599360 | 0 | 0 | 570000 | 0 | 0 | 0 | 0 | 0 | 0 | 0 | 0 | 337920 | 179676 | 156060 | 0 | 0 | 3678400 | 0 | 0 | 0 | 0 | 4207427 | 0 | 1944897 | 0 | 4609673 | 0 | 9049454 | 338400 | 0 | 0 | 810288 | 213120 | 0 | 15146 | 0 | 0 |  | 107965942 | 60353102 | 168319044 | 79757994 | 21651636 | 38206105 | 20155991 | 3678400 | 751593 | 1075069 | 2873280 | 168976 | 0
Fuel Cost | 1315280 | 0 | 4762520 | 0 | 0 | 1727759.88 | 2193788.8 | 8429455.96 | 7460290 |  | 0 | 9344842.5 | 7136517.45 | 160300.8 | 2697683.04 | 539096.58 | 0 | 0 | 4527410 | 0 | 108432 | 0 | 0 | 0 | 0 | 0 | 0 | 1679292 | 1279276.35 | 1049291.34 | 137700 | 450000 | 0 | 0 | 0 | 0 | 0 | 202930.11 | 0 | 3801000 | 0 | 392298.12 | 0 | 0 | 5420157.6 | 0 |  | 0 | 0 | 6270982.1 | 0 | 0 | 231897.6 | 564399.36 | 3119212.8 | 3306669.28 | 0 | 0 | 5501974 | 6516000 | 4087560 | 690500.88 | 0 | 892600.56 | 184128 | 0 | 1244599.56 | 0 | 0 | 411796 | 567842.4 | 92340 | 1176000 | 253260 | 21549600 | 4801460.8 | 418406.4 | 578952.36 | 62963 | 3255400 | 1098048 | 936636 | 894965.76 | 3559007.04 | 4260880 | 2100934.08 | 1518220.8 | 0 | 3718756.1 | 0 | 0 | 492415.2 | 0 | 303210 | 150480 | 0 | 682872.12 | 0 | 0 | 1784640 | 0 | 5497804.8 | 1414022.4 | 539856 | 234360 | 224056.05 | 0 | 10867392 | 0 | 0 | 0 | 14833544.04 | 0 | 0 | 8373619.2 | 11244525.6 | 13727059.2 |  | 124713423.36 | 0 | 7778635.2 | 0 | 6692947.2 | 0 | 0 | 0 | 1586088 | 2906900.48 | 2946255 | 1632850 | 892141.25 | 15609753.6 | 0 | 0 | 1168500 | 0 | 0 | 0 | 0 | 0 | 0 | 0 | 0 | 648806.4 | 278497.8 | 118137.42 | 0 | 0 | 19936928 | 0 | 0 | 0 | 0 | 5553803.64 | 0 | 2917345.5 | 0 | 5393317.41 | 0 | 8958959.46 | 3532896 | 0 | 0 | 7649118.72 | 1653811.2 | 0 | 167363.3 | 0 | 0 |  | 219051172.02 | 222736478.94 | 441787650.96 | 93715534.17 | 124713423.36 | 47062117.63 | 122198798.41 | 19936928 | 202930.11 | 10763970.58 | 21549600 | 1644348.7 | 0
Yesterday Day Peak | 35 | 0 | 100 | 0 | 0 | 14 | 40 | 363 | 242 |  | 0 | 300 | 265 | 0 | 0 | 0 | 0 | 0 | 75 | 0 | 0 | 0 | 0 | 0 | 0 | 0 | 0 | 0 | 0 | 0 | 0 | 25 | 6 | 16 | 12 | 0 | 0 | 34 | 0 | 90 | 0 | 0 | 0 | 0 | 140 | 0 |  | 0 | 0 | 0 | 0 | 0 | 0 | 19 | 42 | 80 | 0 | 0 | 310 | 270 | 143 | 8 | 0 | 10 | 1 | 0 | 10 | 0 | 0 | 0 | 20 | 0 | 8 | 15 | 88 | 177 | 0 | 22 | 0.3 | 64 | 20 | 13 | 10 | 130 | 178 | 40 | 10 | 0 | 80 | 0 | 0 | 10 | 0 | 8 | 0 | 0 | 0 | 0 | 0 | 0 | 0 | 0 | 12.12 | 0 | 0 | 0 | 0 | 0 | 0 | 0 | 3 | 33 | 0 | 0 | 0 | 0 | 50 |  | 925 | 0 | 255 | 0 | 16 | 0 | 0 | 0 | 0 | 0 | 0 | 60 | 18 | 16 | 0 | 0 | 35 | 0 | 0 | 0 | 0 | 0 | 0 | 0 | 0 | 3 | 3 | 5 | 0 | 0 | 149 | 0 | 0 | 0 | 0 | 164 | 0 | 33 | 0 | 163 | 0 | 340 | 35 | 0 | 0 | 0 | 0 | 0 | 1.6 | 0 | 0 |  | 5863.02 | DayPeak
Yesterday Evening Peak | 35 | 0 | 220 | 0 | 0 | 92 | 68 | 335 | 274 | 0 | 0 | 370 | 285 | 7 | 35 | 15 | 0 | 0 | 117 | 0 | 7 | 0 | 0 | 0 | 0 | 0 | 0 | 53 | 55 | 17 | 0 | 25 | 8 | 20 | 16 | 0 | 0 | 29 | 0 | 90 | 0 | 8 | 0 | 0 | 139 | 0 | 0 | 0 | 0 | 102 | 0 | 0 | 18 | 19 | 40 | 80 | 0 | 0 | 320 | 265 | 195 | 16 | 0 | 40 | 10 | 0 | 43 | 0 | 0 | 0 | 21 | 8 | 33 | 20 | 148 | 195 | 16 | 20 | 0 | 85 | 30 | 52 | 50 | 130 | 175 | 59 | 77 | 0 | 150 | 0 | 0 | 10 | 0 | 24 | 11 | 0 | 45 | 0 | 0 | 80 | 0 | 100 | 0 | 30 | 0 | 16 | 0 | 112 | 0 | 0 | 0 | 159 | 0 | 0 | 34 | 113 | 100 |  | 934 | 0 | 240 | 0 | 99 | 0 | 0 | 0 | 26 | 47 | 40 | 60 | 32 | 110 | 0 | 0 | 0 | 0 | 0 | 0 | 0 | 0 | 0 | 0 | 0 | 19 | 8 | 0 | 0 | 0 | 150 | 0 | 0 | 0 | 0 | 186 | 0 | 88 | 0 | 190 | 0 | 407 | 0 | 0 | 0 | 50 | 84 | 0 | 0 | 0 | 0 |  | 8341 | EvPeak
Forecast for Evening | 35 | 0 | 220 | 0 | 0 | 108 | 78 | 412 | 360 | 0 | 0 | 450 | 300 | 100 | 100 | 55 | 0 | 0 | 200 | 0 | 100 | 102 | 149 | 100 | 0 | 0 | 48 | 54 | 55 | 55 | 22 | 25 | 24 | 33 | 33 | 52 | 0 | 30 | 0 | 90 | 0 | 25 | 0 | 0 | 150 | 0 | 0 | 0 | 0 | 100 | 100 | 100 | 50 | 22 | 40 | 110 | 0 | 0 | 360 | 350 | 225 | 55 | 0 | 42 | 50 | 0 | 51 | 0 | 50 | 52 | 22 | 11 | 33 | 20 | 172.6 | 210 | 95 | 22 | 0 | 88 | 30 | 51 | 44 | 163 | 210 | 66 | 80 | 0 | 150 | 20 | 0 | 10 | 0 | 24 | 11 | 200 | 300 | 300 | 100 | 200 | 100 | 149 | 0 | 100 | 200 | 150 | 0 | 115 | 100 | 100 | 0 | 230 | 54 | 110 | 114 | 113 | 100 |  | 953 | 45 | 410 | 0 | 99 | 225 | 0 | 0 | 37 | 70 | 40 | 60 | 33 | 110 | 30 | 0 | 70 | 34 | 70 | 100 | 50 | 42 | 46 | 40 | 34 | 20 | 10 | 11 | 0 | 0 | 150 | 20 | 20 | 0 | 0 | 200 | 0 | 95 | 100 | 210 | 0 | 410 | 105 | 100 | 113 | 105 | 113 | 0 | 0 | 113 | 0
Forecast for Day | 35 | 0 | 0 | 0 | 0 | 108 | 78 | 412 | 360 | 0 | 0 | 450 | 300 | 100 | 100 | 55 | 0 | 0 | 100 | 0 | 50 | 50 | 100 | 50 | 0 | 0 | 48 | 54 | 55 | 55 | 22 | 25 | 23 | 33 | 30 | 52 | 0 | 30 | 0 | 90 | 0 | 25 | 0 | 0 | 150 | 0 | 0 | 0 | 0 | 100 | 100 | 100 | 50 | 22 | 40 | 110 | 0 | 0 | 360 | 0 | 225 | 55 | 0 | 42 | 10 | 0 | 50 | 0 | 0 | 52 | 22 | 11 | 33 | 20 | 154 | 210 | 95 | 22 | 1.6 | 88 | 30 | 51 | 44 | 163 | 210 | 66 | 80 | 0 | 100 | 18 | 0 | 10 | 0 | 24 | 11 | 0 | 100 | 100 | 0 | 170 | 0 | 149 | 20 | 100 | 100 | 100 | 0 | 115 | 100 | 100 | 5 | 230 | 10 | 50 | 114 | 113 | 100 |  | 510 | 0 | 340 | 0 | 99 | 0 | 0 | 0 | 0 | 0 | 40 | 60 | 30 | 50 | 0 | 0 | 70 | 0 | 0 | 50 | 50 | 42 | 46 | 40 | 0 | 20 | 10 | 11 | 0 | 0 | 150 | 0 | 0 | 0 | 0 | 200 |  | 95 | 10 | 210 | 0 | 410 | 50 | 0 | 50 | 100 | 50 | 0 | 8 | 50 | 0
Generation at 08:00(Today) | 35 | 0 | 0 | 0 | 0 | 0 | 0 | 312 | 270 | 0 | 0 | 300 | 130 | 0 | 0 | 0 | 0 | 0 | 0 | 0 | 0 | 0 | 0 | 0 | 0 | 0 | 0 | 0 | 0 | 0 | 0 | 25 | 0 | 8 | 0 | 0 | 0 | 30 | 0 | 90 | 0 | 0 | 0 | 0 | 135 | 0 | 0 | 0 | 0 | 0 | 0 | 0 | 0 | 19 | 3 | 80 | 0 | 0 | 260 | 0 | 140 | 0 | 0 | 0 | 0 | 0 | 0 | 0 | 0 | 0 | 0 | 0 | 0 | 0 | 0 | 72 | 0 | 0 | 0.6 | 55 | 22 | 0 | 0 | 0 | 135 | 7 | 1 | 0 | 10 | 0 | 0 | 0 | 0 | 0 | 0 | 0 | 0 | 0 | 0 | 0 | 0 | 0 | 10 | 0 | 0 | 0 | 0 | 0 | 0 | 0 | 3.3 | 53 | 0 | 0 | 0 | 0 | 40 | 0 | 205 | 0 | 205 | 0 | 0 | 0 | 0 | 0 | 0 | 0 | 0 | 60 | 17 | 0 | 0 | 0 | 0 | 0 | 0 | 0 | 0 | 0 | 0 | 0 | 0 | 0 | 0 | 0 | 0 | 0 | 149 | 0 | 0 | 0 | 0 | 34 | 0 | 0 | 0 | 70 | 0 | 250 | 0 | 0 | 0 | 0 | 0 | 0 | 0 | 0 | 0 | 0
199
| Minimum Generation |  | 5830.81 | 9:00
| Highest Generation |  | 8341 | 20:00
| Day Peak Generation |  | 5863.02 | 12:00
| Evening Peak Generation |  | 8341 | 20:00
| HVDC Max Flow |  | 937 | 1:00
| HVDC EvPeak Flow |  | 934 | 20:00
| Load factor L.F |  | 84.08%

## P1
POWER GRID COMPANY OF BANGLADESH LTD.
|  |  | NATIONAL LOAD DESPATCH CENTER |  |  |  |  | QF-LDC-08
|  |  | DAILY REPORT |  |  |  |  | Page -1
[6 empty] | Reporting Date : | 2020-05-27
Till now the maximum generation is : - |  |  | 12893 MW | 21:00 | Hrs on | 2019-05-29
The Summary of Yesterday's |  | 2020-05-26 | Generation & Demand |  | Today's Actual Min Gen. & Probable Gen. & Demand
Day Peak Generation : |  | 5863.02 | MW Hour : | 12:00 | Min. Gen. at | 8:00 | 3235.9 | MW
Evening Peak Generation : |  | 8341 | MW Hour : | 20:00 | Available Max Generation : |  | 14282.6 | MW
E.P. Demand (at gen end) : |  | 8341 | MW Hour : | 20:00 | Max Demand (Evening) : |  | 7000 | MW
Maximum Generation : |  | 8341 | MW Hour : | 20:00 | Reserve(Generation end) |  | 7282.6 | MW
Total Gen. (MKWH) : |  | 168.319 | System Load Factor : | 84.08% | Load Shed : |  | 0 | MW
EXPORT / IMPORT THROUGH EAST-WEST INTERCONNECTOR
Export from East grid to West grid :- Maximum |  |  | 54 | MW at | 1:00 | Energy |  | MKWHR.
Import from West grid to East grid :- Maximum |  |  | - | MW at | - | Energy | - | MKWHR.
| Water Level of Kaptai Lake at 6:00 A M on |  | 2020-05-27
Actual : | 75.55 | Ft.(MSL) , | Rule curve : | 77 | Ft.( MSL )
Gas Consumed : | Total = | 928.55 | MMCFD. | Oil Consumed (PDB) :
[6 empty] | HSD : |  | Liter
[6 empty] | FO : |  | Liter
Cost of the Consumed Fuel (PDB+Pvt) : |  | Gas : | 140777651.8
: |  | Coal : | 19936928 | Oil : | 132962768.99 | Total : | 293677348.79
Load Shedding & Other Information
Area | Yesterday |  |  |  | Today
|  |  | Estimated Demand (S/S end) |  | Estimated Shedding (S/S end) |  | Rates of Shedding
| MW |  | MW |  |  | MW | (On Estimated Demand)
Dhaka | 0 | 0:00 | 2502.2111 |  |  | 0 | 0%
Chittagong Area | 0 | 0:00 | 840.4086 |  |  | 0 | 0%
Khulna Area | 0 | 0:00 | 751.1106 |  |  | 0 | 0%
Rajshahi Area | 0 | 0:00 | 678.0287 |  |  | 0 | 0%
Cumilla Area | 0 | 0:00 | 613.0904 |  |  | 0 | 0%
Mymensingh Area | 0 | 0:00 | 494.7158 |  |  | 0 | 0%
Sylhet Area | 0 | 0:00 | 290.1089 |  |  | 0 | 0%
Barisal Area | 0 | 0:00 | 127.733 |  |  | 0 | 0%
Rangpur Area | 0 | 0:00 | 381.4848 |  |  | 0 | 0%
Total | 0 |  | 6678.8919 |  |  | 0
Information of the Generating Units under shut down.
| Planned Shut- Down |  |  | Forced Shut- Down
1) Barapukuria ST: Unit-1,2
2) Bibiyana #3
3) Ghorasal Unit-2,3,5 & 7.
4) Ashuganj unit-5
5) Siddirganj-335 MW
6) Kaptai-2,5
7) Raozan # 2
9) Chandpur 163 MW
10) Bhola-225 MW GT-2.
Additional Information of Machines, lines, Interruption / Forced Load shed etc.
|  | Description |  |  | Comments on Power Interruption
a) Shahjibazar 132/33 T2 transformer under 33 kV bus was under shut down from 08:30 to 09:59 due to red |  |  |  |  | About 11 MW power interruption occurred under Shahjibazar S/S area
hot maintenance at 33 kV PBS feeder. |  |  |  |  | from 08:30 to 09:59.
b) Baghabari 71 MW was under shut down since 13:05 for low gas pressure.
c) Bheramara-Ishwardi 132 kV Ckt-2 was under shut down from 10:28 to 11:05 for PT MCB maintenance
at Ishwardi end.
d) Bheramara-Ishwardi 132 kV Ckt-2 tripped at 11:31 from Ishwardi end due to PT MCB trip at Ishurdi end.
e) Mymensing-Netrokona 132 kV Ckt-1 tripped at 08:26 from both end showing dist 3-phase Z1 at Netrokona
end & E/F, dist B-phase Z3 at Mymensing end and was switched on at 14:22.
f) Mymensing-Netrokona 132 kV Ckt-2 tripped at 08:26 from Mymensing end showing dist A-phase Z1.
at Mymensing end and was switched on at 08:50.
g) Mymensing-RPCL 132 kV Ckt-2 tripped at 08:26 from Mymensing end showing E/F, time delay
at Mymensing end and was switched on at 08:45.
h) Rajshahi 132/33 T2 transformer was under shut down from 15:51 to 17:10 due to red hot maint at 33 kV
bus Isolator.
i) Madaripur-Barishal 132 kV Ckt-1 was under shut down from 18:02 to 19:04 for removing kite.
j) Shahjadpur 132/33 kV T-3 transformer tripped at 19:41 from 132 kV side showing O/C relay due to
33 kV Godagari feeder fault.
k) Sylhet 150 MW CCPP GT tripped at 20:35 due to generator protection trip.
l) Kaliakoir-Kabirpur 132 kV Ckt-1 was under shut down from 21:22 to 11:05 due to red hot
maintenance B-phase loop at Kaliakoir end.
m) Ullon-Haripur 132 kV Ckt tripped at 21:22 from both end showing dist Z1 R-phase from both end and was
switched on at 21:37.
n) Cumilla(N)-Daudkandi 132 kV Ckt-2 tripped at 21:45 from Daudkandi end showing dist Z2 3-phase and was
switched on at 21:51.
o) Kaliakoir-Tangail 132 kV both Ckt tripped at 22:32 from Tangail end and Ckt-2 from Kaliakoir showing dist Z1
dist AR operate at Kaliakoir end & dist 67N,block,AR block at Tangail end and were switched on at
01:36 & 02:37 respectively.
p) Bogura-Sherpur 132 kV Ckt-1 tripped at 23:04 from both end showing dist Z1, A-phase from Bogura end
and dist Z2 at Sherpur end and was switched on at 23:49.
q) Bogura S/S-Bogura Confidence 132 kV both Ckt tripped at 23:04 from Bogura end showing dist Z1,
B-phase from Bogura end and was switched on at 23:52.
r) Ashuganj-Sirajganj 230 kV Ckt-2 tripped at 01:22 from both end showing dist Z1,3-phase,AR block
from both end and was switched on at 04:10 and again tripped at 05:16.
s) Ashuganj-Ghorasal 230 kV Ckt-2 tripped at 01:34 from both end showing dist.E/F relay at Ashuganj
end & dist Z1,gen trip at Ghorasal end and was switched on at 03:29 again trip 03:40 from both end
Showing SOTF from Ghorasal end and was switched on at 11:30.
t) Ashuganj-Ghorasal 132 kV Ckt-1 tripped at 01:40 from both end showing dist Z1,gen trip at Ghorasal
end & dist B-phase, C-phase, and was switched on at 04:27.
u) Haripur-Sonargaon 132 kV Ckt-2 tripped at 002:15 from both end showing dist Z1,8N at Haripur
end & dist Z1,Y-phase, at Sonargaon end, and was switched on at 02:34.
v) Kodda-Rajendrapur 132 kV Ckt-2 tripped at 02:14 from both end showing dist Z2,Y-phase at Kodda
end & dist Z1,Rajandrapur end, and was switched on at 03:10.
w) Mymensing-Kishoreganj 132 kV Ckt-2 tripped at 00:36 from both end showing dist Z1,A-phase
and was switched on at 01:25, again trip at 02:23 showing same relay and was switched on at 02:48,
and again tripped at 05:10.
x) Meghnaghat-Cumilla(N) 230 kV Ckt-2 tripped at 02:45 from both end showing dist Z1 3-phase BCN,CN
at Meghnaghat end & dist Z1 C-phase aided CN at Cumilla(N) end and was switched on at 02:57
again tripped at 03:00 showing SOTF, Z1, CN.
y) Cumilla(N)-Daudkandi 132 kV Ckt-1 tripped at 02:59 from both ends showing dist. Z1 B-phase, C-phase
Dir. O/C at Cumilla(N) end & Dist. ABC-Phase, Z1 at Daudkandi end and was switched on at 04:09.
z) Cumilla(N)-Chaddogram 132 kV Ckt tripped at 03:30 from both ends showing Dist. B-phase Dir. O/C,
Dir. O/C at Cumilla(N) end & Dist. ABC-Phase, Z1 at Daudkandi end and was switched on at 04:09.
aa) Bogura 230/132 kV T03 transformer was shut down at 05:08 due to O/V.
ab) Bogura-Naogaon 132 kV both Ckts tripped at 04:27 from Bogura end showing Dist. 3-Phase, Z1
and was switched on at 05:05.

## P2
EVENING PEAK GENERATION AND DAY LONG ENERGY DATA OF POWER STATIONS
| Date : | 2020-05-26 | [5 empty] | Page -2
Sl. |  |  |  |  | Present | Peak | Energy
No. | Name of the Power Stations |  | Producer | Installed Capacity | Capacity | Hour | Generated | Remarks
Generation
|  |  |  | Unit No. X Capacity | MW | MW | MW
1 | Ghorasal TPP (Unit-1&2) |  | PDB | 2*55 | 85 | 35 | 802000 | Unit-2 Under maint.
| Ghorasal Repowered CCPP Unit-3 |  | PDB | 1*210 | 170 | 0 | 0 | Under maint.
| Ghorasal Repowered CCPP Unit-4 |  | PDB | 1*210 | 180 | 220 | 3262000
| Ghorasal TPP Unit-5 |  | PDB | 1*210 | 190 | 0 | 0 | Under maint.
2 | Ghorasal 365 MW CCPP Unit-7 |  | PDB | 1*243+1*122 | 365 | 0 | 0 | Under maint.
3 | Ghorashal 78.5 MW PP(MAX) |  | QRPP | 2*40 | 78 | 68 | 1290464 | Engine problem
4 | Ghorashal 108MW PP (Regent) |  | IPP | 34*3.35 | 108 | 92 | 1308909 | Engine problem
5 | Haripur GTPP |  | SBU, PDB | 2*32 | 40 | 0 | 0 | Under maint.
6 | Haripur 412 MW CCPP |  | EGCB | 1*273+1*139 | 412 | 335 | 8345996 | FGMO
7 | Haripur 360MW CCPP(HPL) |  | IPP | 1*235+1*125 | 360 | 274 | 7243000 | Frequency Control
8 | Meghnaghat 450 MW CCPP(MPL) |  | IPP | 2*150+1*150 | 450 | 370 | 8573250 | Frequency Control
9 | Meghnaghat 100 MW(IEL) |  | QRPP | 12*8.9 | 100 | 7 | 21120 | Low demand
10 | Meghnaghat CCPP(Summit) |  | IPP | 2*110+1*110 | 305 | 285 | 6429295 | FGMO
11 | Madanganj 102 PP(Summit) |  | QRPP | 6*17 | 100 | 35 | 391536 | Low demand
12 | Madanganj-55 MW PP(Summit) |  | (IPP) | 3*17.08+1*11.3 | 55 | 15 | 63723 | Low demand
13 | Keraniganj 100 MW PP (Powerpac) |  | QRPP | 8*13.45 | 100 | 0 | 0 | Reserve
14 | Narshingdi 22 MW PP (Doreen) |  | SIPP, REB | 8*2.90 | 22 | 0 | 183600 | Engine problem
15 | 210 MW Siddhirgonj TPP |  | PDB | 1*210 | 115 | 0 | 0 | Under maint.
16 | Siddhirgonj 2*120 MW GTPP |  | EGCB | 2*105 | 210 | 117 | 2617000 | FGMO
17 | Siddhirganj 100 PP(Dutch Bangla) |  | QRPP | 12*8.9 | 100 | 7 | 14400 | Low demand
18 | Siddhirganj 335 MW CCPP |  | EGCB | 1*217+118 | 335 | 0 | 0 | Under maint.
19 | Gagnagar 102 MW PP (Digital Power) |  | IPP | 12*8.924 | 102 | 0 | 0 | Reserve
20 | Katpotti 52 MW PP (Sinha) |  | IPP | 7*7.9 | 51 | 0 | 0 | Reserve
21 | Kamalaghat 54 MW PP(Banco Energy) |  | IPP | 3*18 | 54 | 53 | 230040
22 | Kodda 150MW PP |  | BPDB-RPCL | 9*17.06 | 149 | 0 | 0 | Reserve
23 | Manikganj 55 MW PP (Northern) |  | IPP | 3*19.3 | 55 | 55 | 165495
24 | Nababganj 55 MW PP (Southern power ) |  | IPP | 3*19.3 | 55 | 17 | 106419 | Low demand
25 | Bosila 108MW PP(CLC) |  | IPP | 12*8.775+1*3.5 | 108 | 0 | 0 | Fuel Shortage
26 | Summit Power,(Madhabdi+Ashulia) |  | SIPP,REB | 3*3.67+4*8.73 | 80 | 33 | 819240 | Engine problem
27 | Maona 33 MW PP(Summit) |  | SIPP,REB | 4*8.73 | 33 | 20 | 600900 | Engine problem
28 | Rupganj 33 MW PP(Summit) |  | SIPP,REB | 4*8.73 | 33 | 16 | 424300 | Engine problem
29 | Gazipur 52 MW PP |  | IPP | 6*8.9 | 52 | 0 | 0 | Reserve
30 | Tongi 80 MW GTPP |  | PDB | 1* 105 | 105 | 0 | 0 | Under maint.
31 | Kodda 300 MW PP Unit-2 (Summit) |  | IPP | 18*17.076 | 300 | 45 | 90327 | Low demand
32 | Keranigonj 300 MW PP (APR) |  | IPP | 256*1.4 | 300 | 0 | 0 | Reserve
33 | Bramhangoan 100 MW PP (Aggreko) |  | IPP | 100 | 100 | 0 | 0 | Reserve
34 | Aurahati 100MW PP (Aggreko) |  | IPP | 0.85*23+0.95*91 | 100 | 0 | 0 | Reserve
35 | Kodda 149 MW PP Unit-1 (Summit) |  | IPP | 149 | 149 | 100 | 558720 | Low demand
36 | Gazipur 100 MW PP |  | RPCL | 100 MW | 105 | 0 | 0 | Reserve
| Dhaka area Total |  |  |  | 5811 | 2199 | 43541734
37 | Chattogram TPP-1 |  | PDB | 1*210 | 180 | 90 | 2100000 | Gas shortage.
| Chattogram TPP-2 |  | PDB | 1*210 | 180 | 0 | 0 | Gas shortage.
38 | Raozan 25 MW PP |  | IPP | 3*8.9 | 25 | 8 | 42228 | Low demand
39 | Teknaf 20MW PP (Solartech) |  | Teknaf Solartech Energy Ltd. | 20 | 20 | 0 | 120960
40 | Patenga 50MW PP (Baraka) |  | IPP | 8*6.98 | 50 | 18 | 29280 | Low demand
41 | Kaptai Hydro: Unit-1,2,3,4, 5 |  | PDB | 2*40+3*50 | 230 | 29 | 751593 | Low water level
42 | Sikalbaha 225MW |  | PDB | 1*150+1*175 | 225 | 0 | 0 | Under S/D.
43 | Sikalbaha Peaking GT |  | PDB | 1*150 | 150 | 139 | 3188328 | FGMO
44 | Sikalbaha 105 MW PP (Baraka Sikalbaha) |  | IPP | 105 MW | 105 | 0 | 0 | Reserve
45 | Hathazari 100 MW peaking PP |  | PDB | 11*8.9 | 98 | 0 | 0 | Under maint.
46 | Dohazari -Kalaish 100 MW Peaking |  | PDB | 6*17 | 102 | 102 | 646493
47 | Juldah 100 MW Unit-1 (Acorn) |  | QRPP | 8*13.45 | 100 | 0 | 0 | Reserve
48 | Juldah 100 MW PP Unit-3 (Acorn) |  | IPP | 0 | 100 | 30 | 66240 | Low demand
49 | Barabkunda 22 MW PP (Regent) |  | SIPP, PDB | 8*2.90 | 22 | 19 | 447936
* | Malancha, Ctg. EPZ (United) |  |  | 5*8.73+3*9.34 | 0 | 40 | 1050240
50 | Chattogram 108 MW PP (ECPV) |  | IPP | 16*7 | 108 | 0 | 0 | Reserve
51 | Kaptai 7 MW Solar PP |  | PDB | 7.4 MW | 7 | 0 | 28920
52 | Anwara 300 MW PP (United) |  | IPP | 300 MW | 300 | 159 | 1962109 | Low demand
53 | Jodiac Power |  | IPP | 3*18.55+1*3.6 | 54 | 0 | 0 | Reserve
54 | Karnaphuli Power Ltd. |  | IPP | 110 | 110 | 0 | 0 | Reserve
| Juldah unit-2 |  | IPP | 0 | 0 | 100 | 2061120
| Chattogram area Total |  |  |  | 2166 | 734 | 12495447
55 | Ashuganj TPP Unit- 3 |  | APSCL | 1*150 | 135 | 80 | 2234236 | Gas shortage.
| Ashuganj TPP Unit- 4 |  | APSCL | 1*150 | 129 | 0 | 0 | Gas shortage.
| Ashuganj TPP Unit- 5 |  | APSCL | 1*150 | 134 | 0 | 0 | Gas shortage.
56 | Ashuganj 225 MW CCPP |  | APSCL | 1*142+1*75 | 221 | 195 | 4443000 | FGMO
57 | Ashuganj 450 MW CCPP(North) |  | APSCL | 1*360 | 360 | 320 | 7435100 | FGMO
58 | Ashuganj 450 MW CCPP(South) |  | APSCL | 1*360 | 360 | 265 | 6516000 | FGMO
59 | Ashuganj 50 MW PP |  | APSCL | 14*3.968 | 45 | 40 | 789912
60 | Ashuganj 55 MW PP (Precision) |  | RPP | 15*4 | 55 | 10 | 131520 | Gas shortage.
62 | Ashuganj 195MW PP (APSCL-United) |  | IPP | 20*9.73+1*16 | 195 | 16 | 535272 | Gas shortage.
63 | Ashuganj 51 MW PP (Midland) |  | IPP | 6*9.34 | 51 | 43 | 727836
64 | Ashuganj 150MW PP (Midland) |  | IPP | 23*7.015 | 150 | 16 | 31781 | Low demand
66 | Titas 50 MW Peaking PP |  | PDB | 6*8.92 | 52 | 0 | 0 | Reserve
67 | Chandpur 150 MW CCPP |  | PDB | 1*106+1*57 | 163 | 0 | 0 | Under maint.
68 | Chandpur 200MW (Desh energy) |  | IPP | 0 | 200 | 0 | 21600 | Reserve
69 | Feni 22MW PP (Doreen) |  | SIPP, PDB | 8*2.90 | 22 | 21 | 447120
70 | Feni 11 MW PP (Doreen) |  | SIPP, REB | 4*2.90 | 11 | 8 | 123120
** | Impoprt (Tripura) |  | Imported power | 0 | 160 | 148 | 2873280 | Low demand
71 | Jangalia 33MW PP (Summit) |  | SIPP, PDB | 4*8.73 | 33 | 33 | 672000
72 | Jangalia 52 MW PP (Lakdanavi) |  | IPP | 6*8.92 | 52 | 0 | 43120 | Reserve
73 | Cumilla 25 MW PP (Summit) |  | SIPP, PDB | 3*3.67+2*6.97 | 25 | 20 | 337680
74 | Daudkandi 200 MW PP (B.Trac) |  | IPP | 154*1.4 | 200 | 0 | 0 | Reserve
| Feni Lanka Power |  | IPP | 7*18.415+1*9.78 | 114 | 34 | 839040 | Low demand
| Chowmuhani 113 MW |  | IPP | 12*9.78+2*3.1 | 113 | 113 | 1312080
| Cumilla Area Total |  |  |  | 2980 | 1362 | 29513697
75 | RPCL 210MW CCPP |  | IPP | 4*35+1*70 | 202 | 195 | 4529680
76 | Tangail 22 MW PP (Doreen) |  | SIPP, PDB | 8*2.90 | 22 | 20 | 455868
77 | Jamalpur 95 MW PP(Powerpac) |  | IPP | 12*8.924 | 95 | 16 | 46080 | Low demand
78 | Sarishabari 3 MW Solar Plant |  | IPP | 1*3 | 3 | 0 | 3950
79 | Mymensingh 200 MW PP (United) |  | IPP | 200 | 200 | 80 | 343200
80 | Jamalpur 115 MW PP (United) |  | IPP | 115 MW | 115 | 112 | 1191600 | #REF!
| Mymensingh Area Total |  |  |  | 637 | 423 | 6570378
81 | Fenchugonj CCPP Phase-1 |  | PDB | 2*32+1*33 | 70 | 85 | 1985000
82 | Fenchugonj CCPP Phase-2 |  | PDB | 2*35+1*35 | 90 | 30 | 686280
83 | Kushiara 163 MW CCPP (KP) |  | IPP | 1*109+1*54 | 163 | 130 | 3121936 | Frequency Control
84 | Shajibazar 330 MW CCPP |  | PDB | 3*110 | 330 | 175 | 4097000 | FGMO & ST under S/D
85 | Fenchugonj 51 MW PP (Barakatullah) |  | RPP | 19*2.90 | 51 | 52 | 526200
86 | Fenchuganj 44MW (Energyprima) |  | RPP | 12*3.3+5*2 | 44 | 50 | 573696
87 | Hobiganj 11MW PP Cofidence-E |  | SIPP, REB | 4*2.90 | 11 | 11 | 198000
88 | Shahjibazar GTPP Unit- 8 & 9 |  | PDB | 2*35 | 66 | 59 | 1066464 | FGMO
89 | Shahjibazar 86MW PP (Shahjibazar) |  | RPP | 32*2.90 | 86 | 77 | 794880 | FGMO
90 | Shahjibazar 50MW PP (EPL) |  | RPP | 27*2.0 | 50 | 0 | 0 | Contact expired
91 | Sylhet 150 MW CCPP |  | PDB | 1*142 | 142 | 150 | 2149570
92 | Sylhet 20 MW GTPP |  | PDB | 1*20 | 20 | 0 | 0 | Engine problem
93 | Sylhet 50MW PP (EPL) |  | RPP | 27*2 | 50 | 0 | 0 | Contract Expired
94 | Shahjahanulla 25 MW PP |  | SIPP, REB | 3*9.34 | 25 | 24 | 404280
95 | Bibiana-II 341 MW CCPP (Summit) |  | IPP | 1*222+1*119 | 341 | 0 | 0 | Gas shortage.
96 | Bibiyana-III 400 MW CCPP |  | PDB | 400 MW | 400 | 0 | 0 | Under maint.
97 | Sylhet 10MW PP (Desh) |  | RPP | 6*1.95 | 10 | 10 | 241380 | Gas shortage.
| Sylhet Area Total |  |  |  | 1949 | 853 | 15844686
98 | Bheramara GTPP Unit-1,2 & 3 |  | PDB | 3*20 | 46 | 0 | 0 | Reserve
** | Bheramara (HVDC ) |  | Imported power | 2*500 | 1000 | 934 | 21651636
99 | Khulna 115 PP MW (KPCL-2) |  | QRPP | 7*17 | 115 | 99 | 851520 | Engine problem
100 | Faridpur 50 MW Peaking PP |  | PDB | 8*6.89 | 54 | 26 | 151200 | Low demand
101 | Khulna 225 MW CCPP |  | NWPGCL | 1*150+1*75 | 230 | 0 | 0 | Reserve
102 | Gopalganj 100 MW Peaking PP |  | PDB | 16*6.98 | 109 | 47 | 277376 | Low demand
103 | Bheramara 410 MW CCPP |  | NWPGCL | 1*278+1*132 | 410 | 240 | 7408224 | FGMO
104 | Noapara 40 MW PP (Khanjahan Ali) |  | QRPP | 5*8.5 | 40 | 40 | 282750
105 | Noapara 100 MW PP (Bangla Trac) |  | IPP | 70*1.4 | 100 | 0 | 0 | Reserve
106 | Rupsha 105 MW PP (Orion rupsha) |  | IPP | 6*18.445 | 105 | 0 | 338400 | Reserve
107 | Madhumati 100 MW PP |  | IPP | 100 MW | 105 | 50 | 810288 | Low demand
| Khulna Area Total |  |  |  | 2314 | 1436 | 31771394
108 | Barisal 110 MW PP (Summit ) |  | IPP | 7*17.076 | 110 | 110 | 1599360
109 | Barisal GT PP Unit-1& 2 |  | PDB | 2*20 | 30 | 0 | 0 | Low demand
110 | Bhola 33 MW PP (Venture) |  | RPP | 1*34.50 | 33 | 32 | 575575
111 | Bhola 225 MW CCPP |  | PDB | 2*63+1*68 | 194 | 60 | 1445000 | GT-2 under maint.
112 | Bhola 95 MW PP (Aggreko) |  | QRPP | 96*1.10 | 95 | 88 | 1944897
| Payra 1320 MW |  | NWPGCL | 0 | 0 | 0 | 0 | On test
| Barisal Area Total |  |  |  | 462 | 290 | 5564832
113 | Baghabari 71 MW GTPP |  | PDB | 1*71 | 71 | 0 | 570000
| Baghabari 100 MW GTPP |  | PDB | 1*100 | 100 | 0 | 0 | Gas shortage.
114 | Baghabari 50 MW Peaking PP |  | PDB | 6*8.9 | 52 | 0 | 0 | Reserve
115 | Bera 70 MW Peaking PP |  | PDB | 9*8.29 | 71 | 0 | 0 | Reserve
116 | Amnura 50 MW PP(Sinha) |  | QRPP | 7*7.79 | 50 | 0 | 0 | Reserve
117 | Katakhali 50 MW PP (Northern) |  | QRPP | 6*8.9 | 50 | 0 | 0 | Reserve
118 | Katakhali 50 MW Peaking PP |  | PDB | 6*8.7 | 50 | 0 | 0 | Reserve
119 | Sirajgonj Unit-1 225MW |  | NWPGCL | 1*150+1*75 | 210 | 0 | 0 | Gas shortage.
120 | Sirajgonj Unit-2 225MW |  | NWPGCL | 1*150+1*75 | 220 | 186 | 4207427 | FGMO
121 | Sirajgonj Unit-3 225MW |  | NWPGCL | 1*141 | 220 | 190 | 4609673 | FGMO
122 | Sirajgonj 400 MW CCPP Unit-4 |  | SNWPGCL | 1*282+1*132 | 414 | 407 | 9049454 | FGMO
123 | Santahar 50 MW Peaking PP |  | PDB | 6*8.7 | 50 | 0 | 0 | Reserve
124 | Bogra 22 MW PP (GBB) |  | RPP | 6*4 | 22 | 19 | 337920
125 | Bogura 20 MW PP (Energyprima) |  | RPP | 5*3.3+5*2 | 10 | 8 | 179676
126 | Ullapara 11 MW PP (Summit) |  | SIPP, REB | 4*2.90 | 11 | 0 | 156060 | Engine problem
127 | Natore 52 MW PP (Rajlanka) |  | IPP | 6*8.92 | 52 | 0 | 0 | Reserve
128 | Chapainawabganj 100 MW Peaking PP |  | PDB | 12*8.924 | 104 | 0 | 0 | Reserve
129 | Baghabari 200 MW PP (Paramount) |  | IPP | 200 MW | 200 | 0 | 0 | Reserve
130 | Bagura 113 MW PP (Confidence)-2 |  | IPP | 113 MW | 113 | 0 | 0 | Reserve
| Confidence Power Bogura Unit-1 113 MW |  | IPP | 6*18.55 | 113 | 0 | 0 | Reserve
| Rajshahi Area Total |  |  |  | 2183 | 810 | 19110210
131 | Barapukuria TPP Unit-1 |  | PDB | 1*125 | 85 | 0 | 0 | Under maint.
| Barapukuria TPP Unit-2 |  | PDB | 1*125 | 85 | 0 | 0 | Coal shortage.
132 | Barapukuria 275 MW TPP Unit-3 |  | PDB | 1*275 | 274 | 150 | 3678400 | Coal shortage.
133 | Rangpur 20 MW GTPP |  | PDB | 1*20 | 20 | 0 | 0 | Reserve
134 | Saidpur 20 MW GTPP |  | PDB | 1*20 | 20 | 0 | 0 | Reserve
135 | Rangpur 113 MW PP (Confidence) |  | IPP | 113 MW | 113 | 84 | 213120 | Low demand
136 | Sympa Solar Power 8MW |  | IPP | 8 MW | 8 | 0 | 15146
| Rangpur Area Total |  |  |  | 605 | 234 | 3906666
| Total |  |  |  | 19107 | 8341 | 168319044
| Eastern Grid Total |  |  |  | 13543 | 5571 | 107965942
| Western Grid Total |  |  |  | 5564 | 2770 | 60353102
| National Grid Total |  |  |  | 19107 | 8341 | 168319044
*Data collected from respective power station over telephone.
Executive Engineer
Network Operation Division
Page- 3

## P3
MAXIMUM LOAD SERVED BY DIFFERENT GRID SUB-STATIONS
QF-LDC-09
Date: | 2020-05-26
(a) ENTIRE EASTERN GRID : |  | 5555 | MW | (b) ENTIRE WESTERN GRID : |  | 2390 | MW
i) Dhaka area |  | 2626 | MW | i) Khulna area |  | 936 | MW
ii) Chittagong area |  | 839 | MW | ii) Rajshahi area |  | 709 | MW
iii) Comilla area |  | 959 | MW | iii) Barisal area |  | 311 | MW
iv) Mymensingh area |  | 765 | MW | iv) Rangpur area |  | 434 | MW
v) Sylhet area |  | 366 | MW
| SYSTEM TOTAL DEMAND ( a + b ) = |  | 7945 | MW
MAXIMUM LOAD SERVED BY DIFFERENT SUB-STATIONS
Sub-station | Load (MW) | Hour | Sub-station | Load (MW) | Hour | Sub-station | Load (MW) | Hour
Siddhirganj | 72 | 21:00 | Sherpur | 74 | 20:00 | Benapol | 14 | 19:30
Munsiganj | 106 | 21:00 | Srimongal | 43 | 19:30 | Jhenida | 72 | 22:00
Sonargaon | 42 | 21:00 | Shahjibazar | 85 | 21:00 | Bottail | 60 | 22:00
Shyampur | 74 | 22:00 | Fenchuganj | 36 | 19:30 | G.K Project | 52 | 1:00
Bhulta | 69 | 0:00 | Kulawara | 40 | 22:00 | Faridpur | 140 | 23:00
Madanganj | 26 | 21:00 | Sylhet | 88 | 19:00 | Madaripur | 95 | 22:00
Shitalakhya | 52 | 22:00 | Chatak | 22 | 19:00 | Sariatpur | 64 | 21:00
Rahim steel | 0 | 1:00 | Sunamganj | 36 | 19:30 | Gopalganj | 82 | 22:00
Matuail | 48 | 23:00 | Biani Bazar | 39 | 21:00 | Bagerhat | 84 | 22:00
Ghorasal | 59 | 21:00 | Comilla (S) | 156 | 21:00 | Mongla | 10 | 19:30
Narsingdi | 107 | 21:00 | Comilla(N) | 93 | 22:00 | Satkhira | 60 | 1:00
Haripur (SBU) | 37 | 21:00 | Chandpur | 97 | 22:00 | Gallamari | 37 | 23:00
Ullon | 54 | 1:00 | Feni | 121 | 22:00 | Magura | 40 | 1:00
Hasnabad | 149 | 20:00 | Chowmuhani | 164 | 23:00 | Norail | 37 | 21:00
Magbazar | 68 | 21:00 | Ashuganj | 52 | 21:00 | Chuadanga | 85 | 1:00
Maniknagar | 137 | 6:00 | Daudkandi | 116 | 21:00 | Barisal(N) | 47 | 22:00
Bangabhaban | 12 | 1:00 | B.Baria | 143 | 21:00 | Barisal (S) | 92 | 22:00
Narinda | 66 | 20:00 | Ramganj | 110 | 23:00 | Patuakhali | 108 | 23:00
Dhanmondi | 70 | 19:30 | Chaddagram | 34 | 23:00 | Bhandaria | 50 | 22:00
Lalbag | 40 | 19:00 | PHP | 2 | 21:00 | Borhan Uddin | 37 | 20:00
Madartek | 60 | 21:00 | Madunaghat | 49 | 21:00 | Ishurdi | 47 | 1:00
Dhaka University |  |  | Hathazari | 83 | 23:00 | Ruppur Paromanobik | 2 | 1:00
Mirpur | 83 | 19:00 | Khulshi | 107 | 23:00 | Natore | 93 | 1:00
Kalyanpur | 75 | 21:00 | Halishahar | 110 | 23:00 | Bogra | 136 | 21:00
Gulshan | 76 | 21:00 | Baraulia | 47 | 22:00 | Noagaon | 105 | 21:00
Uttara | 62 | 21:00 | Sikalbaha | 25 | 20:00 | Rajshahi | 117 | 1:00
Uttara New | 16 | 21:00 | Dohazari | 88 | 21:00 | Rajshahi New | 8 | 21:00
Kamrangirchar | 52 | 21:00 | Cox'sbazar | 91 | 20:00 | C.Nawabganj | 51 | 1:00
Savar | 78 | 19:00 | Chandraghona | 30 | 19:00 | Amnura | 38 | 1:00
Bhasantec | 113 | 21:00 | Kaptai | 4.2 | 19:30 | Pabna | 87 | 1:00
Agargaon | 42 | 19:30 | A. Khaer Stl. | 0 | 1:00 | Shahjadpur | 88 | 1:00
Satmosjid | 78 | 21:00 | Bakulia | 77 | 23:00 | Serajganj | 77 | 21:00
Tongi | 91 | 19:30 | Julda | 10 | 19:00 | Niyamatpur | 45 | 21:00
Kabirpur | 141 | 20:00 | TK chemical | 15 | 19:30 | Joypurhat | 26 | 20:00
Basundhara | 85 | 21:00 | Modern Steel | 0.2 | 17:00 | Sherpur(Bogura) | 37 | 21:00
Manikganj | 60 | 1:00 | Shahmirpur | 17 | 22:00 | Mohastangor | 50 | 21:00
Joydevpur | 106 | 22:00 | Khagrachhari | 24 | 19:00 | Rangpur | 101 | 20:00
New Tongi | 57 | 21:00 | Matarbari | 32 | 20:00 | Lalmonirhat | 23 | 18:30
Kodda | 118 | 20:00 | Baroiar Hat | 34 | 21:00 | Saidpur | 79 | 19:30
Dhamrai | 68 | 20:00 | Rangamati | 10 | 19:00 | Purbasadipur | 86 | 19:30
Rajendrapur | 64 | 21:00 | Abul Khair 230 | 138 | 13:00 | Thakurgaon | 56 | 19:30
Valuka | 60 | 23:00 | BSRM | 2 | 23:00 | Palashbari | 89 | 19:00
Tangail | 168 | 19:30 | GPH Ispat | 6 | 12:00 | Barapukuria | 30 | 19:30
Mymensing | 193 | 21:00 | Goalpara | 20 | 19:30 | Panchagar | 28 | 19:30
Kishorganj | 134 | 21:00 | Central s/s | 63 | 22:00 | Joldhaka | 12 | 19:30
Netrokona | 92 | 20:00 | Noapara | 32 | 22:00 | Kurigram | 34 | 19:00
Jamalpur | 109 | 22:00 | Jessore | 96 | 21:00
Sub Divisional Engineer |  |  | Executive Engineer |  | Superintendent Engineer
Network Operation Division |  |  | Network Operation Division |  | Load Despatch Circle
(1) Honbl. State Minister |  |  | (8) Executive Director (O & M) PGCB. |  | (18) C.E. Transmission (1 & 2) PGCB.
Ministry of Power,Energy & Mineral |  |  | (9) Member,Generation,PDB. |  | (19) S.E. System Protection,PGCB.

## Voltage
e
MAXIMUM & MINIMUM VOLTAGES OF DIFFERENT GRID SUB-STATIONS:
| Date: | 2020-05-26 | [7 empty] | QF-LDC-10
| Sub-Station | Max Voltage | Hour | Min | Hour | Sub-Station | Maxm | Hour | Min | Hour
|  |  |  | Voltage |  |  | Voltage |  | Voltage
| 400 KV | KV | Hour | KV |  |  | KV |  | KV
| Bibiyana | 397 | 7:00 | 386 | 13:00 | Kaliakoir | 382 | 0.25 | 373 | 0.625
| Bheramara | 402 | 7:00 | 385 | 24:00 | Bhulta | 396 | 0.79167 | 385 | 24:00
| Ashuganj(N) | 400 | 19:30 | 392 | 24:00 | Gopalganj | 420 | 0.70833 | 390 | 0.91667
| Payra | 424 | 17:00 | 392 | 22:00
| 230 KV | KV |  | KV |  | 230 KV | KV |  | KV
| Ghorasal | 238 | 1:00 | 236 | 13:00 | Comilla (N) | 235 | 1:00 | 229 | 22:00
| Ishurdi | 239 | 8:00 | 226 | 22:00 | Hathazari | 227 | 19:00 | 216 | 14:00
| Ashuganj | 240 | 4:00 | 232 | 24:00 | Megnaghat | 238 | 1:00 | 234 | 19:00
| Serajganj | 235 | 8:00 | 230 | 14:00 | Fenchuganj | 241 | 21:00 | 233 | 18:00
| Baghabari | 242 | 8:00 | 236 | 1:00 | Siddhirganj | 235 | 5:00 | 230 | 24:00
| Barapukuria | 238 | 21:00 | 230 | 15:00 | Maniknagar | 233 | 5:00 | 229 | 24:00
| Bogra | 237 | 24:00 | 227 | 1:00 | Agargaon | 232 | 7:00 | 227 | 14:00
| Rajshahi | 236 | 9:00 | 222 | 22:00 | Barisal | 245 | 17:00 | 227 | 11:00
| Khulna South | 243 | 9:00 | 214 | 22:00 | AKSML | 223 | 19:30 | 214 | 22:00
| Rampura | 230 | 1:00 | 224 | 15:00 | BSRM | 226 | 19:00 | 215 | 14:00
| Haripur | 234 | 18:30 | 230 | 1:00 | Bibiyana | 238 | 5:00 | 229 | 15:00
| Hasnabad | 232 | 4:00 | 230 | 1:00 | Bhulta | 235 | 6:00 | 230 | 24:00
| Shyampur | 231 | 5:00 | 226 | 15:00 | Ashuganj (S) | 237 | 1:00 | 231 | 24:00
| Aminbazar | 232 | 5:00 | 228 | 14:00 | Kaliakoir | 234 | 19:00 | 227 | 23:00
| Tongi | 233 | 5592:00 | 225 | 4:00 | GPH | 223 | 19:00 | 213 | 14:00
| 132 kV | KV |  | KV |  | 132 kV | KV |  | KV
| Siddhirganj | 135 | 5:00 | 133 | 15:00 | Hathazari | 134 | 19:00 | 128 | 14:00
| Munsiganj | 136 | 19:30 | 131 | 13:00 | Khulshi | 132 | 19:00 | 125 | 15:00
| Sonargaon | 134 | 7:00 | 130 | 23:00 | Halishahar | 135 | 19:00 | 127 | 14:00
| Shyampur | 135 | 5:00 | 133 | 13:00 | Baraulia | 135 | 19:30 | 127 | 12:00
| Bhulta | 130 | 5:00 | 127 | 23:00 | Sikalbaha | 136 | 19:30 | 127 | 14:00
| Madanganj | 132 | 18:00 | 129 | 14:00 | Dohazari | 131 | 19:00 | 122 | 15:00
| Shitalakhya | 136 | 7:00 | 132 | 23:00 | Cox'sbazar | 124 | 19:00 | 115 | 22:00
| Rahim steal | 135 | 4:00 | 132 | 23:00 | Chandraghona | 134 | 19:00 | 127 | 15:00
| Matuail | 135 | 5:00 | 133 | 15:00 | Kaptai | 134 | 19:30 | 128 | 8:00
| Ghorasal | 142 | 7:00 | 140 | 1:00 | A. Khaer Stl. | 132 | 18:30 | 127 | 14:00
| Narsinghdi | 134 | 18:00 | 130 | 1:00 | Bakulia | 132 | 1:00 | 125 | 14:00
| Haripur (SBU) | 136 | 19:30 | 133 | 15:00 | Julda | 133 | 19:00 | 127 | 12:00
| Ullon | 131 | 5:00 | 128 | 15:00 | TK Chemical | 133 | 1:00 | 126 | 14:00
| Hasnabad | 135 | 23:00 | 131 | 21:00 | Modern Steel | 132 | 20:00 | 126 | 14:00
| Magbazar | 131 | 4:00 | 128 | 0:00 | Shahmirpur | 134 | 19:30 | 127 | 9:00
| Maniknagar | 137 | 0:00 | 135 | 4:00 | Khagrachhari | 131 | 19:00 | 127 | 14:00
| Bangabhaban | 137 | 0:00 | 135 | 4:00 | Matarbari | 125 | 19:00 | 118 | 23:00
| Narinda | 137 | 0:00 | 135 | 4:00 | Baroiar Hat | 133 | 18:30 | 122 | 22:00
| Dhanmondi | 131 | 5:00 | 128 | 15:00 | Rangamati | 132 | 1:00 | 127 | 14:00
| Lalbag | 136 | 8:00 | 132 | 13:00 | Goalpara S/S | 138 | 7:00 | 125 | 22:00
| Madartek | 131 | 7:00 | 128 | 14:00 | Khulna Central S/S | 134 | 6:00 | 125 | 22:00
| Dhaka University |  |  |  |  | Noapara | 134 | 7:00 | 123 | 22:00
| Mirpur | 134 | 6:00 | 131 | 14:00 | Jessore | 130 | 6:00 | 118 | 22:00
| Kalyanpur | 134 | 3:00 | 131 | 14:00 | Benapol | 130 | 6:00 | 117 | 22:00
| Gulshan | 130 | 3:00 | 127 | 24:00 | Jhenida | 129 | 7:00 | 115 | 22:00
| Uttara | 136 | 21:00 | 130 | 13:00 | Bottail | 134 | 6:00 | 126 | 22:00
| Uttara New | 134 | 5:00 | 130 | 23:00 | G.K Project | 140 | 8:00 | 134 | 23:00
| Kamrangirchar | 134 | 6:00 | 130 | 14:00 | Faridpur | 135 | 7:00 | 127 | 22:00
| Savar | 134 | 19:00 | 129 | 11:00 | Madaripur | 139 | 17:00 | 128 | 22:00
| Bhasantec | 131 | 5:00 | 128 | 13:00 | Shariyatpur S/S | 140 | 6:00 | 126 | 22:00
| Agargaon | 132 | 6:00 | 129 | 13:00 | Gopalganj | 146 | 19:00 | 132 | 15:00
| Satmosjid | 131 | 5:00 | 128 | 14:00 | Bagerhat | 133 | 7:00 | 122 | 6:00
| Tongi | 138 | 21:00 | 133 | 13:00 | Mongla | 132 | 16:00 | 120 | 22:00
| Kabirpur | 135 | 21:00 | 130 | 13:00 | Satkhira | 140 | 9:00 | 123 | 22:00
| Basundhara | 130 | 18:30 | 128 | 23:00 | Gallamari | 141 | 8:00 | 126 | 22:00
| Manikganj | 141 | 21:00 | 132 | 23:00 | Magura | 128 | 7:00 | 115 | 21:00
| Joydevpur | 142 | 18:00 | 139 | 23:00 | Norail | 127 | 17:00 | 111 | 23:00
| New Tongi | 136 | 21:00 | 131 | 23:00 | Chuadanga | 125 | 18:00 | 106 | 23:00
| Kodda | 139 | 21:00 | 129 | 15:00 | Barisal(N) | 142 | 7:00 | 131 | 22:00
| Dhamrai | 134 | 21:00 | 129 | 23:00 | Barisal (S) | 139 | 7:00 | 131 | 23:00
| Rajendrapur | 136 | 21:00 | 124 | 14:00 | Patuakhali | 137 | 7:00 | 124 | 23:00
| Valuka | 132 | 11:00 | 124 | 14:00 | Bhandaria | 136 | 7:00 | 122 | 22:00
| Tangail | 138 | 6:00 | 130 | 15:00 | Ishurdi | 139 | 8:00 | 133 | 14:00
| Mymensing | 132 | 11:00 | 125 | 14:00 | Ruppur Paromanobik | 137 | 5:00 | 133 | 21:00
| Kishorganj | 135 | 10:00 | 127 | 20:00 | Natore | 138 | 9:00 | 131 | 14:00
| Netrokona | 130 | 7:00 | 123 | 13:00 | Bogra | 140 | 8:00 | 132 | 20:00
| Jamalpur | 137 | 23:00 | 122 | 13:00 | Noagaon | 139 | 7:00 | 127 | 19:30
| Sherpur | 137 | 23:00 | 119 | 13:00 | Rajshahi | 135 | 18:00 | 127 | 13:00
| Srimongal | 139 | 10:00 | 136 | 3:00 | Rajshahi New | 136 | 18:00 | 127 | 1:00
| Shahjibazar | 138 | 9:00 | 132 | 24:00 | C.Nawabganj | 135 | 18:00 | 124 | 1:00
| Fenchuganj | 137 | 10:00 | 131 | 24:00 | Amnura | 135 | 18:00 | 125 | 1:00
| Khulawara | 137 | 10:00 | 131 | 24:00 | Pabna | 137 | 19:30 | 130 | 1:00
| Sylhet | 136 | 10:00 | 131 | 21:00 | Shahjadpur | 140 | 17:00 | 136 | 1:00
| Chatak | 136 | 10:00 | 130 | 23:00 | Serajganj | 137 | 18:00 | 133 | 21:00
| Sunamganj | 136 | 22:00 | 130 | 21:00 | Niyamatpur | 139 | 7:00 | 125 | 19:30
| Biani Bazar | 137 | 9:00 | 129 | 21:00 | Joypurhat | 140 | 7:00 | 130 | 20:00
| Comilla(s) | 131 | 10:00 | 123 | 21:00 | Sherpur(Bogura) | 139 | 8:00 | 132 | 19:00
| Comilla(n) | 137 | 9:00 | 129 | 22:00 | Mohastangor | 138 | 6:00 | 130 | 19:30
| Chandpur | 135 | 18:30 | 115 | 22:00 | Rangpur | 138 | 21:00 | 126 | 15:00
| Feni | 132 | 19:00 | 122 | 23:00 | Lalmonirhat | 133 | 21:00 | 122 | 15:00
| Chowmuhani | 129 | 9:00 | 117 | 22:00 | Saidpur | 136 | 21:00 | 124 | 13:00
| Ashuganj | 139 | 10:00 | 136 | 15:00 | Purbasadipur | 137 | 21:00 | 120 | 15:00
| Daudkandi | 134 | 8:00 | 126 | 22:00 | Thakurgaon | 135 | 21:00 | 120 | 19:00
| B.Baria | 137 | 11:00 | 131 | 21:00 | Palashbari | 139 | 21:00 | 122 | 19:00
| Ramganj | 127 | 19:00 | 115 | 23:00 | Barapukuria | 138 | 21:00 | 130 | 15:00
| Chaddagram | 133 | 8:00 | 126 | 14:00 | Panchagar | 135 | 21:00 | 115 | 19:00
| PHP | 132 | 6:00 | 121 | 22:00 | Joldhaka | 136 | 21:00 | 122 | 14:00
| Madanhat | 135 | 19:00 | 129 | 12:00 | Kurigram | 138 | 21:00 | 125 | 15:00

## L-Curve
Date | 2020-05-26
.
TIME | E-W INT.(Export) | EAST GRID | WEST GRID | TOTAL |  |  | DAILY LOAD CURVE
0:00 | 640 | 4575 | 2719 | 7294 |  |  |  | QF-LDC-12
0:30 | 347 | 4935.5 | 2741.5 | 7677 | Date: | 2020-05-26
1:00 | 54 | 5296 | 2764 | 8060
1:30 | 54.5 | 5206 | 2738 | 7944
2:00 | 55 | 5116 | 2712 | 7828
2:30 | 82.5 | 5031 | 2685.5 | 7716.5 | [5 empty] | Gen. at Eve. Peak | 8341 | 8341 MW (20:00 )
3:00 | 110 | 4946 | 2659 | 7605 | [6 empty] | 20:00
3:30 | 144 | 4828.5 | 2657.5 | 7486 | [5 empty] | Gen. at Day Peak | 5863.02 | 5863.02 MW (12:00 )
4:00 | 178 | 4711 | 2656 | 7367 | [6 empty] | 12:00
4:30 | 155.5 | 4676 | 2609 | 7285 | [5 empty] | Highest Generation | 8341
5:00 | 133 | 4641 | 2562 | 7203 | [6 empty] | 20:00
5:30 | 153.5 | 4450.65 | 2387 | 6837.65
6:00 | 174 | 4260.3 | 2212 | 6472.3
6:30 | 209 | 4145.3 | 2237.7 | 6383
7:00 | 244 | 4030.3 | 2263.4 | 6293.7
7:30 | 259.5 | 3895.805 | 2233.75 | 6129.555
8:00 | 275 | 3761.31 | 2204.1 | 5965.41
8:30 | 337.5 | 3686.46 | 2211.65 | 5898.11
9:00 | 400 | 3611.61 | 2219.2 | 5830.81
9:30 | 382 | 3537.715 | 2216.55 | 5754.265
10:00 | 364 | 3463.82 | 2213.9 | 5677.72
10:30 | 360.5 | 3401.795 | 2188.35 | 5590.145
11:00 | 357 | 3339.77 | 2162.8 | 5502.57
11:30 | 351.5 | 3490.595 | 2192.2 | 5682.795
12:00 | 346 | 3641.42 | 2221.6 | 5863.02
12:30 | 329 | 3778.36 | 2268.7 | 6047.06
13:00 | 312 | 3915.3 | 2315.8 | 6231.1
13:30 | 319.5 | 4069.15 | 2409.35 | 6478.5
14:00 | 327 | 4223 | 2502.9 | 6725.9
14:30 | 316.5 | 4298.75 | 2490.55 | 6789.3
15:00 | 306 | 4374.5 | 2478.2 | 6852.7
15:30 | 269 | 4282.3 | 2420.45 | 6702.75
16:00 | 232 | 4190.1 | 2362.7 | 6552.8
16:30 | 297.5 | 3995.6 | 2331.1 | 6326.7
17:00 | 363 | 3801.1 | 2299.5 | 6100.6
17:30 | 388 | 3776.35 | 2265.45 | 6041.8
18:00 | 413 | 3751.6 | 2231.4 | 5983
18:30 | 303 | 4398.8 | 2445.2 | 6844
19:00 | 193 | 5046 | 2659 | 7705
19:30 | 195 | 5485 | 2766 | 8251
20:00 | 194 | 5571 | 2770 | 8341 |  |  |  | Executive Engineer
20:30 | 232.5 | 5505.5 | 2792.5 | 8298 |  |  |  | Network Operation Division
21:00 | 271 | 5440 | 2815 | 8255
21:30 | 308 | 5377 | 2819.5 | 8196.5
22:00 | 345 | 5314 | 2824 | 8138 |  |  |  |  | Page 6 of 7
22:30 | 432.5 | 5164 | 2815 | 7979
23:00 | 520 | 5014 | 2806 | 7820
23:30 | 580 | 4794.5 | 2762.5 | 7557
24:00 | 640 | 4575 | 2719 | 7294
8341 MW (20:00 )
5863.02 MW (12:00 )

## En-Curve
DAILY ENERGY CURVE
Date | 2020-05-26 |  | Energy | 168319044
[10 empty] | 2020-05-26 | [5 empty] | QF-LDC-11
TIME | GAS | HVDC | P.GEN(GAS). | P.GEN(OIL). | COAL | HYDRO | OIL | SHORTAGE | TRIPURA
0:00 | 3300 | 935 | 1499 | 1363 | 150 | 31 | 114 | 0 | 148
0:30 | 3409 | 936 | 1755.5 | 1266.5 | 150 | 32.5 | 104.5 | 0 | 146 | Date: | 2020-05-26
1:00 | 3518 | 937 | 2012 | 1170 | 150 | 34 | 95 | 0 | 144
1:30 | 3518 | 937 | 2010.5 | 1072.5 | 150 | 34 | 79 | 0 | 143 | [7 empty] | Total Energy | 168.319 | Total Energy Gen 168.319 MKWHr Energy Not Served 0.000 MKWHr Energy Requirement 168.319 MKWHr
2:00 | 3518 | 937 | 2009 | 975 | 150 | 34 | 63 | 0 | 142 | [7 empty] | Energy not Served | 0
2:30 | 3504 | 936.5 | 1936.5 | 957.5 | 150 | 34 | 57 | 0 | 141 | [7 empty] | Energy Requirement | 168.319
3:00 | 3490 | 936 | 1864 | 940 | 150 | 34 | 51 | 0 | 140
3:30 | 3453 | 935.5 | 1768 | 952.5 | 150 | 34 | 51 | 0 | 142 | [6 empty] | Shortage
4:00 | 3416 | 935 | 1672 | 965 | 150 | 34 | 51 | 0 | 144
4:30 | 3403.5 | 935.5 | 1679.5 | 918 | 150 | 33 | 25.5 | 0 | 140
5:00 | 3391 | 936 | 1687 | 871 | 150 | 32 | 0 | 0 | 136
5:30 | 3331 | 839 | 1612.5 | 744.5 | 150 | 31 | 0 | 0 | 129
6:00 | 3271 | 742 | 1538 | 618 | 150 | 30 | 0 | 0 | 122
6:30 | 3222.5 | 736.5 | 1487 | 638.5 | 150 | 30 | 0 | 0 | 115 |  |  |  |  | Coal
7:00 | 3174 | 731 | 1436 | 659 | 150 | 30 | 0 | 0 | 108
7:30 | 3125.5 | 731 | 1345.5 | 634 | 150 | 30 | 0 | 0 | 105 |  |  |  | Oil |  |  |  | ,
8:00 | 3077 | 731 | 1255 | 609 | 150 | 30 | 0 | 0 | 102
8:30 | 3023 | 759 | 1262.5 | 559.5 | 150 | 30.5 | 0 | 0 | 99
9:00 | 2969 | 787 | 1270 | 510 | 150 | 31 | 0 | 0 | 96
9:30 | 2893.5 | 856.5 | 1243 | 471 | 149.5 | 31 | 0 | 0 | 91
10:00 | 2818 | 926 | 1216 | 432 | 149 | 31 | 0 | 0 | 86
10:30 | 2780.5 | 925.5 | 1205.5 | 385.5 | 149 | 31.5 | 0 | 0 | 91
11:00 | 2743 | 925 | 1195 | 339 | 149 | 32 | 0 | 0 | 96
11:30 | 2875.5 | 925 | 1211 | 377 | 149 | 33 | 0 | 0 | 92
12:00 | 3008 | 925 | 1227 | 415 | 149 | 34 | 0 | 0 | 88
12:30 | 3116.5 | 930 | 1300 | 418 | 149 | 33 | 0 | 0 | 85
13:00 | 3225 | 935 | 1373 | 421 | 149 | 32 | 0 | 0 | 82
13:30 | 3225 | 935 | 1373 | 421 | 149 | 32 | 0 | 0 | 82
14:00 | 3225 | 935 | 1373 | 421 | 149 | 32 | 0 | 0 | 82
14:30 | 3358.5 | 936 | 1515 | 452.5 | 149.5 | 31 | 0 | 0 | 84
15:00 | 3492 | 937 | 1657 | 484 | 150 | 30 | 0 | 0 | 86
15:30 | 3390 | 937 | 1605 | 492 | 150 | 30 | 0 | 0 | 84
16:00 | 3288 | 937 | 1553 | 500 | 150 | 30 | 0 | 0 | 82
16:30 | 3172.5 | 936 | 1472 | 467 | 150 | 29 | 1.5 | 0 | 90
17:00 | 3057 | 935 | 1391 | 434 | 150 | 28 | 3 | 0 | 98
17:30 | 3033.5 | 935 | 1365.5 | 427.5 | 150 | 27.5 | 9 | 0 | 91
18:00 | 3010 | 935 | 1340 | 421 | 150 | 27 | 15 | 0 | 84
18:30 | 3178 | 934.5 | 1532 | 812 | 150 | 27 | 99 | 0 | 111
19:00 | 3346 | 934 | 1724 | 1203 | 150 | 27 | 183 | 0 | 138
19:30 | 3374 | 935 | 1780 | 1656 | 150 | 28 | 188 | 0 | 140
20:00 | 3431 | 934 | 1786 | 1688 | 150 | 29 | 175 | 0 | 148
20:30 | 3409.5 | 935 | 1858.5 | 1609 | 150 | 29.5 | 154.5 | 0 | 152
21:00 | 3388 | 936 | 1931 | 1530 | 150 | 30 | 134 | 0 | 156
21:30 | 3385 | 936 | 1913.5 | 1491.5 | 150 | 30.5 | 134 | 0 | 156
22:00 | 3382 | 936 | 1896 | 1453 | 150 | 31 | 134 | 0 | 156
22:30 | 3356 | 936 | 1808.5 | 1408 | 150 | 30.5 | 135 | 0 | 155
23:00 | 3330 | 936 | 1721 | 1363 | 150 | 30 | 136 | 0 | 154
23:30 | 3315 | 935.5 | 1610 | 1363 | 150 | 30.5 | 125 | 0 | 151 | Max Temp. in Dhaka |  | 32.7° C
24:00 | 3300 | 935 | 1499 | 1363 | 150 | 31 | 114 | 0 | 148
Executive Engineer
Network Operation Division
Page 5 of 7
GAS
Oil
HVDC
COAL
HYDRO
Total Energy Gen 168.319 MKWHr Energy Not Served 0.000 MKWHr Energy Requirement 168.319 MKWHr
Note on W13: Author:

## Generation
g | 2020-05-26
Si No | Unit | 1:00 | 2:00 | 3:00 | 4:00 | 5:00 | 6:00 | 7:00 | 8:00 | 9:00 | 10:00 | 11:00 | 12:00 | 13:00 | 14:00 | 15:00 | 16:00 | 17:00 | 18:00 | 18:30 | 19:00 | 19:30 | 20:00 | 21:00 | 22:00 | 23:00 | 24:00 | KWH
1 | Karnaphuli Hydro PP Unit-1, 2 & 3 | 34 | 34 | 34 | 34 | 32 | 30 | 30 | 30 | 31 | 31 | 32 | 34 | 32 | 32 | 30 | 30 | 28 | 27 |  | 27 | 28 | 29 | 30 | 31 | 30 | 31 | 751593
2 | Karnaphuli Hydro PP Unit-4 & 5
3 | Chattogram TPP-1 | 90 | 90 | 90 | 90 | 90 | 90 | 90 | 90 | 90 | 90 | 90 | 90 | 90 | 90 | 90 | 90 | 90 | 90 |  | 90 | 90 | 90 | 90 | 90 | 90 | 90 | 2100000
4 | Chattogram TPP-2
5 | Raozan 25 MW PP | [20 empty] | 3 | 8 | 8 | 8 | 8 | 8 | 42228
| Teknaf 20MW PP (Solartech) | [5 empty] | 0.9 | 4.9 | 9.71 | 14.71 | 14.52 | 14.67 | 12.12 | 7.5 | 5.8 | 11.1 | 8 | 3.3 | 0.5 | [8 empty] | 120960
6 | Sikalbaha 225MW CCPP (Gas)
7 | Sikalbaha 225MW CCPP(Oil)
8
9 | Sikalbaha 150MW GTPP | 139 | 139 | 139 | 139 | 139 | 139 | 139 | 104 | 104 | 104 | 104 | 140 | 140 | 140 | 140 | 140 | 140 | 139 |  | 139 | 139 | 139 | 140 | 139 | 139 | 140 | 3188328
10 | Sikalbaha 150MW GTPP(Oil)
| Dohazari -Kalaish 100 MW Peaking | 51 | 51 | 51 | 51 | [15 empty] | 102 | 102 | 102 | 68 | 68 | 68 | 68 | 646493
12 | Hathazari 100 MW peaking PP
| Sikalbaha 105 MW PP (Baraka Sikalbaha) | [25 empty] | 0 | 0
| Daudkandi 200 MW PP (B.Trac) | [26 empty] | 0
14 | Titas 50 MW Peaking PP
15 | 210 MW Siddhirgonj TPP
16 | Siddhirgonj 2*120 MW GTPP | 120 | 120 | 120 | 98 | 98 | 98 | 71 | 71 | 72 | 72 | 75 | 75 | 120 | 120 | 183 | 95 | 72 | 72 |  | 105 | 105 | 117 | 155 | 95 | 95 | 95 | 2617000
17 | Siddhirganj 335 MW CCPP
18 | Kodda 300 MW PP Unit-2 (Summit) | [19 empty] | 19 | 45 | 45 |  |  |  | 0 | 90327
19 | Ashuganj 195MW PP (APSCL-United) | 73 | 73 | 73 | 8 | 8 | 8 | 8 | 8 | 8 | 8 | 8 | 8 | 8 | 8 | 8 | 8 | 8 | 8 |  | 16 | 16 | 16 | 26 | 16 | 16 | 16 | 535272
20 | Ghorasal TPP (Unit-1&2) | 35 | 35 | 35 | 35 | 35 | 35 | 35 | 35 | 35 | 35 | 35 | 35 | 35 | 35 | 35 | 35 | 35 | 35 |  | 35 | 35 | 35 | 35 | 35 | 35 | 35 | 802000
21 | Ghorasal Repowered CCPP Unit-3
22 | Ghorasal Repowered CCPP Unit-4 | 140 | 140 | 141 | 100 | 101 | 100 | 102 | 100 | 100 | 100 | 100 | 100 | 100 | 150 | 150 | 150 | 100 | 100 |  | 171 | 220 | 220 | 220 | 220 | 210 | 150 | 3262000
23 | Ghorasal TPP Unit-5
24
25 | Ghorasal 365 MW CCPP Unit-7
26
28 | Ashuganj TPP Unit- 3 | 135 | 135 | 135 | 100 | 100 | 100 | 80 | 80 | 80 | 80 | 80 | 80 | 80 | 80 | 80 | 80 | 80 | 80 |  | 80 | 80 | 80 | 80 | 80 | 80 | 80 | 2234236
29 | Ashuganj TPP Unit- 4
30 | Ashuganj TPP Unit- 5
32 | Ashuganj 50 MW PP | 41 | 41 | 41 | 41 | 41 | 41 | 41 | 40 | 10 | 10 | 10 | 10 | 10 | 40 | 40 | 40 | 40 | 40 |  | 40 | 40 | 40 | 41 | 40 | 40 | 40 | 789912
33 | Ashuganj 225 MW CCPP | 184 | 183 | 183 | 194 | 183 | 183 | 183 | 184 | 160 | 142 | 141 | 143 | 203 | 204 | 201 | 189 | 192 | 194 |  | 194 | 191 | 195 | 184 | 196 | 185 | 184 | 4443000
34 | Ashuganj 450 MW CCPP(South) | 270 | 270 | 270 | 275 | 270 | 250 | 250 | 250 | 250 | 255 | 265 | 270 | 295 | 290 | 275 | 260 | 250 | 255 |  | 255 | 250 | 265 | 270 | 280 | 270 | 270 | 6516000
| Ashuganj 450 MW CCPP(North) | 300 | 300 | 300 | 305 | 300 | 275 | 275 | 275 | 275 | 265 | 275 | 310 | 340 | 320 | 310 | 290 | 265 | 265 |  | 295 | 310 | 320 | 310 | 320 | 310 | 310 | 7435100
35 | Ashuganj 55 MW PP (Precision) | [11 empty] | 1 | 10 | 10 | 10 | 10 | 10 | 10 |  | 10 | 10 | 10 | 10 | 10 | 10 | 10 | 131520
36 | Chandpur 150 MW CCPP
37 | Tongi 80 MW GTPP
38 | Haripur GTPP
39 | Haripur 412 MW CCPP | 331 | 331 | 331 | 332 | 337 | 332 | 329 | 331 | 334 | 330 | 338 | 363 | 366 | 366 | 348 | 338 | 333 | 332 |  | 359 | 332 | 335 | 357 | 332 | 338 | 330 | 8345996
40 | Meghnaghat 450 MW CCPP(MPL) | 450 | 450 | 450 | 370 | 370 | 370 | 370 | 300 | 300 | 300 | 300 | 300 | 350 | 380 | 450 | 450 | 320 | 300 |  | 400 | 370 | 370 | 420 | 390 | 350 | 350 | 8573250
41 | Haripur 360MW CCPP(HPL) | 351 | 351 | 351 | 351 | 351 | 300 | 300 | 240 | 244 | 244 | 245 | 242 | 275 | 323 | 340 | 325 | 269 | 254 |  | 305 | 274 | 274 | 350 | 350 | 347 | 347 | 7243000
42 | RPCL 210MW CCPP | 201 | 201 | 202 | 201 | 201 | 201 | 200 | 200 | 172 | 146 | 145 | 177 | 173 | 196 | 196 | 198 | 196 | 197 |  | 197 | 198 | 195 | 200 | 202 | 201 | 211 | 4529680
43
44 | Fenchugonj CCPP Phase-1 | 87 | 87 | 87 | 87 | 87 | 87 | 87 | 86 | 85 | 87 | 64 | 64 | 64 | 83 | 83 | 83 | 83 | 83 |  | 85 | 85 | 85 | 85 | 85 | 87 | 87 | 1985000
45 | Fenchugonj CCPP Phase-2 | 30 | 30 | 30 | 30 | 30 | 30 | 30 | 30 | 30 | 30 | 20 | 20 | 20 | 30 | 30 | 30 | 30 | 30 |  | 30 | 30 | 30 | 30 | 30 | 30 | 30 | 686280
46 | Shajibazar 330 MW CCPP | 166 | 168 | 168 | 167 | 166 | 165 | 168 | 165 | 164 | 168 | 172 | 178 | 180 | 173 | 170 | 174 | 170 | 173 |  | 173 | 170 | 175 | 168 | 168 | 170 | 172 | 4097000
47 | Shahjibazar GTPP Unit- 8 & 9 | 40 | 40 | 40 | 40 | 40 | 40 | 40 | 40 | 40 | 40 | 40 | 40 | 40 | 40 | 40 | 40 | 40 | 59 |  | 59 | 59 | 59 | 60 | 59 | 40 | 40 | 1066464
48 | Shahjibazar 86MW PP (Shahjibazar) | 77 | 77 | 50 | 10 | 10 | 10 | 10 | 10 | 10 | 10 | 10 | 10 | 10 | 10 | 10 | 10 | 10 | 30 |  | 77 | 77 | 77 | 77 | 77 | 30 | 10 | 794880
49 | Shahjibazar 50MW PP (EPL)
50 | Sylhet 150 MW CCPP | 151 | 150 | 150 | 150 | 150 | 100 | 70 | 40 | 41 | 40 | 40 | 80 | 80 | 120 | 150 | 135 | 80 | 40 |  | 150 | 150 | 150 |  |  |  | 30 | 2149570
51 | Sylhet 20 MW GTPP
52 | Sylhet 50MW PP (EPL)
53 | Sylhet 10MW PP (Desh) | 10 | 10 | 10 | 10 | 10 | 10 | 10 | 10 | 10 | 10 | 10 | 10 | 10 | 10 | 10 | 10 | 10 | 10 |  | 10 | 10 | 10 | 10 | 10 | 10 | 10 | 241380
54 | Hobiganj 11MW PP Cofidence-E | 11 | 11 | 11 | 11 | 11 | 11 | 11 | 11 | 11 | [6 empty] | 11 | 11 | 11 |  | 11 | 11 | 11 | 11 | 11 | 11 | 11 | 198000
55 | Fenchugonj 51 MW PP (Barakatullah) | 49 | 49 | 11 | 11 | 11 | 11 | 11 | 11 | 11 | 11 | 11 | 13 | 14 | 14 | 11 | 11 | 14 | 14 |  | 50 | 52 | 52 | 52 | 49 | 11 | 11 | 526200
56 | Shahjahanulla 25 MW PP | 24 | 24 | 24 | 24 | 24 | 24 | 24 | 24 | 8 | 8 | 8 | 8 | 8 | 8 | 8 | 8 | 8 | 16 |  | 24 | 24 | 24 | 24 | 24 | 8 | 8 | 404280
57 | Bibiana-II 341 MW CCPP (Summit)
58 | Nababganj 55 MW PP (Southern power ) | [19 empty] | 15 | 17 | 17 | 17 | 17 | 17 | 17 | 106419
59 | Sikalbaha 51 MW PP(Energis)
60 | Barabkunda 22 MW PP (Regent) | 19 | 19 | 19 | 19 | 19 | 19 | 19 | 19 | 19 | 19 | 19 | 19 | 19 | 19 | 19 | 19 | 19 | 19 |  | 19 | 19 | 19 | 19 | 19 | 19 | 19 | 447936
61 | Narshingdi 22 MW PP (Doreen) | 22 | 22 | 22 | 22 |  |  |  | 22 | 22 | 16 | [14 empty] | 22 | 22 | 183600
62 | Tangail 22 MW PP (Doreen) | 22 | 22 | 22 | 22 | 22 | 22 | 22 | 22 | 22 | 22 | 22 | 22 | 22 | 22 | 22 | 22 | 22 | 22 |  | 20 | 20 | 20 | 20 | 20 | 20 | 20 | 455868
63 | Impoprt (Tripura) | 144 | 142 | 140 | 144 | 136 | 122 | 108 | 102 | 96 | 86 | 96 | 88 | 82 | 88 | 86 | 82 | 98 | 84 |  | 138 | 140 | 148 | 156 | 156 | 154 | 148 | 2873280
64 | Malancha, Ctg. EPZ (United) | 42 | 42 | 42 | 42 | 42 | 42 | 42 | 42 | 42 | 42 | 42 | 42 | 42 | 38 | 38 | 38 | 38 | 38 |  | 40 | 42 | 40 | 40 | 40 | 42 | 38 | 1050240
65 | Feni 22MW PP (Doreen) | 21 | 21 | 21 | 21 | 21 | 21 | 21 | 21 | 21 | 21 | 20 | 20 | 20 | 20 | 20 | 20 | 20 | 21 |  | 21 | 21 | 21 | 21 | 21 |  | 0 | 447120
66 | Feni 11 MW PP (Doreen) | 9 | 9 | 9 | 7 | 7 | 7 | 7 | 7 | 7 | 7 |  |  | 5 | [8 empty] | 8 | 9 | 9 | 9 | 9 | 123120
67 | Jangalia 33MW PP (Summit) | 33 | 33 | 33 | 33 | 33 | 33 | 33 | 33 | 19 | 8 | 8 | 8 | 8 | 8 | 33 | 33 | 33 | 33 |  | 33 | 33 | 33 | 33 | 28 | 33 | 33 | 672000
68 | Cumilla 25 MW PP (Summit) | 20 | 20 | 20 | 20 | 20 | 18 | 14 | 14 | 14 | 8 | 5 | 15 | 15 | 15 |  | 12 |  |  |  | 20 | 20 | 20 | 20 | 20 | 18 | 20 | 337680
69 | Summit Ashulia | 25 | 25 | 25 | 25 | 25 | 25 | 25 | 25 | 25 | 25 | 25 | 25 | 25 | 25 | 25 | 25 | 25 | 25 |  | 25 | 25 | 25 | 25 | 25 | 25 | 25 | 600000
70 | Summit Madhabdi | 11 | 11 | 11 | 11 | 11 | 11 | 6 | 6 | 6 | 6 | 6 | 6 | 6 | 6 | 6 | 6 | 6 | 6 |  | 6 | 6 | 8 | 13 | 13 | 13 | 13 | 219240
71 | Maona 33 MW PP(Summit) | 30 | 30 | 30 | 30 | 30 | 30 | 25 | 25 | 25 | 25 | 16 | 16 | 16 | 20 | 20 | 20 | 20 | 20 |  | 20 | 20 | 20 | 20 | 20 | 20 | 20 | 600900
72 | Rupganj 33 MW PP(Summit) | 12 | 12 | 12 | 12 | 12 | 12 | 12 | 12 | 12 | 12 | 12 | 12 | 16 | 16 | 16 | 16 | 16 | 16 |  | 16 | 16 | 16 | 16 | 16 | 16 | 16 | 424300
73 | Ghorashal 108MW PP (Regent) | 99 | 99 | 99 | 54 | 54 | 19 | 19 | 14 | 14 | 14 | 14 | 14 | 14 | 53 | 53 | 53 | 54 | 54 |  | 65 | 85 | 92 | 100 | 104 | 104 | 12 | 1308909
| Feni Lanka Power | 114 | 114 | 114 | 114 | 114 | [14 empty] | 34 | 34 | 34 | 17 | 17 | 114 | 17 | 839040
| Chowmuhani 113 MW | 113 | 113 | 113 | 113 | 113 | 46 | [13 empty] | 48 | 113 | 113 | 113 | 113 | 113 | 113 | 1312080
76 | Siddhirganj Desh
77 | Siddhirganj 100 PP(Dutch Bangla) | [19 empty] | 3 | 7 | 7 |  |  |  | 0 | 14400
78 | Gazipur 52 MW PP | [25 empty] | 0 | 0
79 | Kodda 150MW PP | [25 empty] | 0
80 | Jamalpur 95 MW PP(Powerpac) | [19 empty] | 9 | 16 | 16 | 8 |  |  | 0 | 46080
81 | Jangalia 52 MW PP (Lakdanavi) | [24 empty] | 7 | 34 | 43120
| Gazipur 100 MW PP | [25 empty] | 0 | 0
| Kaptai 7 MW Solar PP | [5 empty] | 0.3 | 0.3 | 0.3 | 1.3 | 2.9 | 5.8 | 3 | 4.4 | 4 | 3.7 | 2.7 | 0.7 | 0.1 | [8 empty] | 28920
| Jodiac Power | [25 empty] | 0 | 0
| Karnaphuli Power Ltd. | [25 empty] | 0 | 0
82 | Madanganj 102 PP(Summit) | 32 | 16 | 16 |  |  | 7 | 15 | 15 | [8 empty] | 14 | 15 |  | 15 | 30 | 35 | 48 | 48 | 30 | 30 | 391536
83 | Pagla (DPA )
84 | B.Baria (Aggreko) 85MW
85 | Keraniganj 100 MW PP (Powerpac) | [25 empty] | 0 | 0
86 | Meghnaghat CCPP(Summit) | 275 | 265 | 270 | 275 | 270 | 260 | 265 | 270 | 265 | 265 | 220 | 265 | 265 | 280 | 275 | 265 | 260 | 285 |  | 280 | 280 | 285 | 290 | 295 | 265 | 260 | 6429295
87 | Meghnaghat 100 MW(IEL) | [19 empty] | 2 | 7 | 7 | 7 |  |  | 0 | 21120
88 | Ghorashal 78.5 MW PP(MAX) | 68 | 68 | 68 | 68 | 69 | 68 | 40 | 40 | 40 | 40 | 40 | 40 | 40 | 40 | 40 | 40 | 40 | 40 |  | 40 | 68 | 68 | 68 | 68 | 50 | 50 | 1290464
90 | Ashuganj 53MW PP (United)
91 | Juldah 100 MW Unit-1 (Acorn) | [25 empty] | 0
92 | Fenchuganj 44MW (Energyprima) | 50 | 50 | 10 | 10 | 10 | 10 | 10 | 10 | 10 | 10 | 10 | 10 | 10 | 10 | 10 | 10 | 10 | 10 |  | 25 | 50 | 50 | 50 | 50 | 50 | 10 | 573696
93 | Ashuganj 51 MW PP (Midland) | 43 | 43 | 43 | 43 | 43 | 43 | 10 | 10 | 10 | 10 | 10 | 10 | 10 | 10 | 10 | 10 | 10 | 10 |  | 20 | 43 | 43 | 43 | 51 | 51 | 10 | 727836
94 | Gagnagar 102 MW PP (Digital Power) | [25 empty] | 0 | 0
95 | Patenga 50MW PP (Baraka) | [19 empty] | 5 | 18 | 18 | 6 |  |  | 0 | 29280
96 | Chattogram 108 MW PP (ECPV) | [25 empty] | 0 | 0
97 | Katpotti 52 MW PP (Sinha) | [25 empty] | 0 | 0
98 | Bosila 108MW PP(CLC) | [25 empty] | 0 | 0
99 | Madanganj-55 MW PP(Summit) | [19 empty] | 8 | 15 | 15 | 15 | 15 |  | 0 | 63723
100 | Manikganj 55 MW PP (Northern) | [19 empty] | 55 | 55 | 55 | 17 | 17 |  | 0 | 165495
101 | Kushiara 163 MW CCPP (KP) | 130 | 130 | 100 | 130 | 163 | 163 | 163 | 110 | 110 | 110 | 100 | 130 | 130 | 130 | 130 | 100 | 100 | 100 |  | 130 | 130 | 130 | 130 | 110 | 110 | 110 | 3121936
102 | Sarishabari 3 MW Solar Plant | [5 empty] | 0.1 | 0.1 | 0.3 | 0.6 | 0.4 | 0.3 | 0.3 | 0.4 | 0.2 | 0.7 | 0.4 | 0.1 | [9 empty] | 3950
103 | Kamalaghat 54 MW PP(Banco Energy) | [19 empty] | 53 | 53 | 53 | 53 | 53 | 17 | 0 | 230040
104 | Keranigonj 300 MW PP (APR)
105 | Bramhangoan 100 MW PP (Aggreko)
106 | Mymensingh 200 MW PP (United) | [19 empty] | 15 | 80 | 80 | 80 | 80 | 48 | 8 | 343200
112 | Aurahati 100MW PP (Aggreko)
114 | Kodda 149 MW PP Unit-1 (Summit) | 15 | 15 | 15 | 15 | 15 | [10 empty] | 7 | 15 | 15 |  | 25 | 100 | 100 | 100 | 99 | 50 | 45 | 558720
115 | Juldah 100 MW PP Unit-3 (Acorn) | [19 empty] | 30 | 30 | 30 |  |  |  | 0 | 66240
116 | Chandpur 200MW (Desh energy) | [24 empty] | 3 | 17 | 21600
117 | Ashuganj 150MW PP (Midland) | [19 empty] | 3 | 16 | 16 |  |  |  | 0 | 31781
118 | Bibiyana-III 400 MW CCPP
| Jamalpur 115 MW PP (United) | 115 | 85 | 65 | 65 | 65 | 35 | 16 | 16 | 8 | 8 |  |  | 2 | 8 | 8 | 8 | 8 | 8 |  | 50 | 112 | 112 | 115 | 115 | 115 | 24 | 1191600
| Anwara 300 MW PP (United) | 142 | 50 | 50 | 52 | 52 | 106 | 89 | 51 | 33 | 16 | 16 | 33 | 33 | 33 | 50 | 53 | 35 | 16 |  | 150 | 158 | 159 | 160 | 160 | 160 | 161 | 1962109
| Juldah unit-2 | 100 | 70 | 50 | 100 | 100 | 100 | 100 | 100 | 100 | 60 | 20 | 50 | 70 | 100 | 100 | 100 | 70 | 50 |  | 100 | 100 | 100 | 100 | 100 | 100 | 100 | 2061120
120 | Eastern Zone Total | 5296 | 5116 | 4946 | 4711 | 4641 | 4260.3 | 4030.3 | 3761.31 | 3611.61 | 3463.82 | 3339.77 | 3641.42 | 3915.3 | 4223 | 4374.5 | 4190.1 | 3801.1 | 3751.6 |  | 5046 | 5485 | 5571 | 5440 | 5314 | 5014 | 4575 | 107965942
121
122
123 | Khulna 60MW
124 | Khulna 115 MW PP (KPCL-1 & 3)
125 | Khulna 115 PP MW (KPCL-2) | 49 | 32 | 32 | 16 |  |  | 53 | 66 | 37 | 32 | 32 | 16 | [7 empty] | 69 | 99 | 99 | 99 | 99 | 99 | 66 | 851520
126
127 | Khulna (Aggreeco) 55MW
128 | Faridpur 50 MW Peaking PP | 12 | 12 | [17 empty] | 24 | 26 | 26 | 26 | 26 | 26 | 8 | 151200
Khulna 225 MW CCPP
129 | Rupsha 105 MW PP (Orion rupsha) | [6 empty] | 17 | 35 | 35 | 35 | 35 | 35 | 35 | 35 | 35 | 35 | [10 empty] | 338400
130
131
132
133
| Barisal 110 MW PP (Summit ) | 110 | 110 | 110 | 110 | 110 | 64 | 64 | 32 | 32 | 16 | 16 | 16 | 16 | 16 | 16 | 32 | 32 | 32 |  | 92 | 110 | 110 | 110 | 110 | 110 | 110 | 1599360
136 | Barisal GT PP Unit-1& 2
137 | Bhola 95 MW PP (Aggreko) | 90 | 90 | 90 | 90 | 89 | 90 | 89 | 89 | 89 | 63 | 33 | 33 | 85 | 88 | 89 | 89 | 89 | 53 |  | 88 | 88 | 88 | 90 | 90 | 88 | 88 | 1944897
| Bhola 225 MW CCPP | 60 | 60 | 60 | 60 | 60 | 60 | 60 | 60 | 60 | 60 | 60 | 60 | 60 | 60 | 60 | 60 | 60 | 60 |  | 60 | 60 | 60 | 60 | 60 | 60 | 60 | 1445000
140 | Bhola 33 MW PP (Venture) | 34 | 33 | 33 | 31 | 30 | 25 | 21 | 16 | 13 | 7 | 16 | 18 | 17 | 21 | 20 | 19 | 19 | 18 |  | 27 | 28 | 32 | 33 | 37 | 36 | 35 | 575575
141 | Noapara 100 MW PP (Bangla Trac) | [25 empty] | 0 | 0
142 | Noapara 40 MW PP (Khanjahan Ali) | [6 empty] | 40 | 24 | [11 empty] | 40 | 40 | 40 | 40 | 40 | 40 | 40 | 282750
143 | Gopalganj 100 MW Peaking PP | 32 | [15 empty] | 3 | 15 |  | 57 | 60 | 47 | 40 | 40 | 42 | 38 | 277376
144 | Bheramara GTPP Unit-1,2 & 3
145 | Madhumati 100 MW PP | 105 | 105 | 105 | 105 | 32 | [14 empty] | 67 | 50 | 50 | 25 | 67 | 67 | 67 | 810288
146 | Bheramara HVDC | 937 | 937 | 936 | 935 | 936 | 742 | 731 | 731 | 787 | 926 | 925 | 925 | 935 | 935 | 937 | 937 | 935 | 935 |  | 934 | 935 | 934 | 936 | 936 | 936 | 935 | 21651636
147 | Bheramara 410 MW CCPP | 335 | 335 | 335 | 340 | 345 | 335 | 335 | 289 | 290 | 245 | 225 | 255 | 255 | 370 | 340 | 285 | 255 | 235 |  | 260 | 240 | 240 | 285 | 340 | 340 | 340 | 7408224
148 | Payra 1320 MW
149
150 | Barapukuria TPP Unit-1
151 | Barapukuria TPP Unit-2
152 | Barapukuria 275 MW TPP Unit-3 | 150 | 150 | 150 | 150 | 150 | 150 | 150 | 150 | 150 | 149 | 149 | 149 | 149 | 149 | 150 | 150 | 150 | 150 |  | 150 | 150 | 150 | 150 | 150 | 150 | 150 | 3678400
153 | Baghabari 71 MW GTPP | 70 | 70 | 40 | 40 | 40 | 40 | 40 | 40 | 40 | 35 | 35 | 35 | 35 | [13 empty] | 570000
156 | Baghabari 100 MW GTPP
Baghabari 50 MW Peaking PP
157 | Sirajgonj 225MW CCPP Unit-1 (Gas)
158 | Sirajgonj 225MW CCPP Unit-1(Oil)
| Sirajgonj 225 MW CCPP Unit-2 (Gas) | 146 | 146 | 146 | 148 | 155 | 149 | 146 | 149 | 150 | 146 | 153 | 164 | 174 | 197 | 195 | 186 | 177 | 164 |  | 164 | 186 | 186 | 185 | 184 | 188 | 185 | 4207427
Sirajgonj 225 MW CCPP Unit-2 (Oil)
159 | Sirajgonj 225MW CCPP Unit-3 (Gas) | 180 | 180 | 180 | 179 | 180 | 180 | 176 | 172 | 171 | 156 | 130 | 163 | 200 | 211 | 202 | 193 | 184 | 173 |  | 179 | 189 | 190 | 191 | 190 | 197 | 194 | 4609673
Sirajgonj 225MW CCPP Unit-3 (Oil)
| Sirajgonj 400 MW CCPP Unit-4 | 416 | 414 | 404 | 414 | 397 | 339 | 303 | 315 | 337 | 331 | 340 | 340 | 342 | 402 | 402 | 348 | 368 | 368 |  | 395 | 411 | 407 | 405 | 417 | 405 | 392 | 9049454
160 | Sirajgonj 400MW CCPP Unit-4 (Oil)
161 | Bera 70 MW Peaking PP
162 | Bogra 22 MW PP (GBB) | 20 | 20 | 20 | 20 | 20 | 20 | 20 | 20 | 12 | 3 | 3 | 3 | 3 | 3 | 18 | 14 | 14 | 15 |  | 18 | 18 | 19 | 19 | 19 | 3 | 0 | 337920
163 | Bogura 20 MW PP (Energyprima) | 10 | 10 | 10 | 10 | 10 | 10 | 10 | 10 | 10 | 3 | 3 | 3 | 3 | 8 | 8 | 8 | 8 | 8 |  | 8 | 8 | 8 | 8 | 8 | 8 | 0 | 179676
164 | Ullapara 11 MW PP (Summit) | 8 | 8 | 8 | 8 | 8 | 8 | 8 | 5 | 5 | 5 | 5 | 5 | 5 | 5 | 5 | 5 | 5 | 5 |  | 11 |  |  | 11 | 11 | 11 | 11 | 156060
165 | Amnura 50 MW PP(Sinha) | [26 empty] | 0
166 | Katakhali 50 MW PP (Northern) | [26 empty] | 0
167 | Katakhali 50 MW Peaking PP
168 | Santahar 50 MW Peaking PP
169 | Natore 52 MW PP (Rajlanka) | [25 empty] | 0 | 0
170 | Chapainawabganj 100 MW Peaking PP
171 | Baghabari 200 MW PP (Paramount)
Bagura 113 MW PP (Confidence)-2
172 | Confidence Power Bogura Unit-1 113 MW | [25 empty] | 0
173 | Rangpur 20 MW GTPP
175 | Saidpur 20 MW GTPP
176 | Rangpur 113 MW PP (Confidence) | [19 empty] | 16 | 68 | 84 | 102 |  |  | 0 | 213120
177 | Sympa Solar Power 8MW | [6 empty] | 0.4 | 1.1 | 1.2 | 1.9 | 2.8 | 1.6 | 1.8 | 2.9 | 1.2 | 1.7 | 0.5 | 0.4 | [8 empty] | 15146
178
178