## Forecast
[5 empty] | Power Grid Company of Bangladesh Ltd. | [10 empty] | QF-LDC-07
|  |  | Report on Forecasted Generation & Demand of national grid on | [6 empty] | 2020-05-28 | Thursday
|  | Date (day): | 2020-05-28 |  | Thursday
| Probable Maximum |  | Generation : |  | (a) At Day Peak Hour : | 11265.6 | MW |  |  | (b) At Evening Peak Hour : |  | 14444.6 | MW
Sl. | [6 empty] | Present | Actual Generation |  | Forecasted Available Gen. on |  | Ev. Peak Gen.Shortage |  | Plants under |  | Probable
No. | Name of the Power Station |  | Fuel | Producer | Installed Capacity |  | Capacity | On | 2020-05-27 | 2020-05-28 | during | for Fuel | for plant. S/D | Shut down (date)/ |  | Start up
[8 empty] | Day Peak | Ev. Peak | Day Peak | Ev. Peak | Limitation | M/C Problem | Remarks |  | Date
[5 empty] | Unit No. X Capacity | MW | MW | MW | MW | MW | MW | MW | MW
1 | Ghorasal TPP (Unit-1&2) |  | Gas | PDB | 2*55 | 110 | 85 | 35 | 35 | 35 | 35 |  | 50 | #02-Under maint
| Ghorasal Repowered CCPP Unit-3 |  | Gas | PDB | 1*210 | 210 | 170 | 0 | 0 | 0 | 0 |  | 170 | Under maint
| Ghorasal Repowered CCPP Unit-4 |  | Gas | PDB | 1*210 | 210 | 180 | 0 | 150 | 150 | 220
| Ghorasal TPP Unit-5 |  | Gas | PDB | 1*210 | 210 | 190 | 0 | 0 | 0 | 0 |  | 190 | Under maint
2 | Ghorasal 365 MW CCPP Unit-7 |  | Gas | PDB | 1*243+1*122 | 365 | 365 | 0 | 0 | 0 | 0 |  | 365 | Under maint
3 | Ghorashal 78.5 MW PP(MAX) |  | Gas | QRPP | 2*40 | 78 | 78 | 0 | 40 | 78 | 78
4 | Ghorashal 108MW PP (Regent) |  | Gas | IPP | 34*3.35 | 108 | 108 | 0 | 60 | 108 | 108
5 | Haripur GTPP |  | Gas | SBU, PDB | 2*32 | 64 | 40 | 0 | 0 | 0 | 0 |  | 40 | Under maint.
6 | Haripur 412 MW CCPP |  | Gas | EGCB | 1*273+1*139 | 412 | 412 | 353 | 336 | 412 | 412
7 | Haripur 360MW CCPP(HPL) |  | Gas | IPP | 1*235+1*125 | 360 | 360 | 356 | 294 | 360 | 360
8 | Meghnaghat 450 MW CCPP(MPL) |  | Gas | IPP | 2*150+1*150 | 450 | 450 | 420 | 320 | 450 | 450
9 | Meghnaghat 100 MW(IEL) |  | HFO | QRPP | 12*8.9 | 100 | 100 | 0 | 50 | 100 | 100
10 | Meghnaghat CCPP(Summit) |  | Gas | IPP | 2*110+1*110 | 305 | 305 | 130 | 130 | 300 | 300
11 | Madanganj 102 PP(Summit) |  | HFO | QRPP | 6*17 | 102 | 100 | 0 | 30 | 100 | 100
12 | Madanganj-55 MW PP(Summit) |  | HFO | (IPP) | 3*17.08+1*11.3 | 55 | 55 | 0 | 0 | 55 | 55
13 | Keraniganj 100 MW PP (Powerpac) |  | HFO | QRPP | 8*13.45 | 100 | 100 | 0 | 0 | 50 | 100
14 | Narshingdi 22 MW PP (Doreen) |  | Gas | SIPP, REB | 8*2.90 | 22 | 22 | 0 | 19 | 22 | 22
15 | 210 MW Siddhirgonj TPP |  | Gas | PDB | 1*210 | 210 | 115 | 0 | 0 | 0 | 0 |  | 115 | Under maint.
16 | Siddhirgonj 2*120 MW GTPP |  | Gas | EGCB | 2*105 | 210 | 210 | 0 | 80 | 100 | 200
17 | Siddhirganj 100 PP(Dutch Bangla) |  | HFO | QRPP | 12*8.9 | 100 | 100 | 0 | 32 | 50 | 100
18 | Siddhirganj 335 MW CCPP |  | Gas | EGCB | 1*217+118 | 335 | 335 | 0 | 230 | 200 | 230 |  | 105
19 | Gagnagar 102 MW PP (Digital Power) |  | HFO | IPP | 12*8.924 | 102 | 102 | 0 | 0 | 50 | 102
20 | Katpotti 52 MW PP (Sinha) |  | HFO | IPP | 7*7.9 | 51 | 51 | 0 | 0 | 48 | 48
21 | Kamalaghat 54 MW PP(Banco Energy) |  | HFO | IPP | 3*18 | 54 | 54 | 0 | 0 | 54 | 54
22 | Kodda 150MW PP |  | HFO | BPDB-RPCL | 9*17.06 | 149 | 149 | 0 | 0 | 100 | 149
23 | Manikganj 55 MW PP (Northern) |  | HFO | IPP | 3*19.3 | 55 | 55 | 0 | 0 | 55 | 55
24 | Nababganj 55 MW PP (Southern power ) |  | HFO | IPP | 3*19.3 | 55 | 55 | 0 | 17 | 55 | 55
25 | Bosila 108MW PP(CLC) |  | HFO | IPP | 12*8.775+1*3.5 | 108 | 108 | 0 | 0 | 0 | 0 | 108 |  | Fuel Shortage.
26 | Summit Power,(Madhabdi+Ashulia) |  | Gas | SIPP,REB | 3*3.67+4*8.73 | 80 | 80 | 28 | 28 | 48 | 49 |  | 31 | Engine problem
27 | Maona 33 MW PP(Summit) |  | Gas | SIPP,REB | 4*8.73 | 33 | 33 | 20 | 20 | 33 | 33
28 | Rupganj 33 MW PP(Summit) |  | Gas | SIPP,REB | 4*8.73 | 33 | 33 | 15 | 15 | 30 | 33
29 | Gazipur 52 MW PP |  | HFO | IPP | 6*8.9 | 52 | 52 | 0 | 0 | 52 | 52
30 | Tongi 80 MW GTPP |  | Gas | PDB | 1* 105 | 105 | 105 | 0 | 0 | 0 | 0 | 105 |  | Gas shortage
31 | Kodda 300 MW PP Unit-2 (Summit) |  | HFO | IPP | 18*17.076 | 300 | 300 | 0 | 0 | 100 | 300
32 | Keranigonj 300 MW PP (APR) |  | HSD | IPP | 256*1.4 | 300 | 300 | 0 | 0 | 100 | 300
33 | Bramhangoan 100 MW PP (Aggreko) |  | HSD | IPP | 100 | 100 | 100 | 0 | 0 | 50 | 100
34 | Aurahati 100MW PP (Aggreko) |  | HSD | IPP | 0.85*23+0.95*91 | 100 | 100 | 0 | 0 | 50 | 100
35 | Kodda 149 MW PP Unit-1 (Summit) |  | HFO | IPP | 149 | 149 | 149 | 0 | 35 | 149 | 149
36 | Gazipur 100 MW PP |  | HFO | RPCL | 100 MW | 105 | 105 | 0 | 0 | 100 | 100
| Dhaka area Total |  |  |  |  | 6047 | 5811 | 1357 | 1921 | 3644 | 4549 | 213 | 1066
37 | Chattogram TPP-1 |  | Gas | PDB | 1*210 | 210 | 180 | 90 | 100 | 100 | 100 | 80 |  | Gas shortage
| Chattogram TPP-2 |  | Gas | PDB | 1*210 | 210 | 180 | 0 | 0 | 0 | 0 | 180 |  | Gas shortage
38 | Raozan 25 MW PP |  | HFO | IPP | 3*8.9 | 25 | 25 | 0 | 0 | 25 | 25
39 | Teknaf 20MW PP (Solartech) |  | Solar | Teknaf Solartech Energy Ltd. | 20 | 20 | 20 | 9.5 | 0 | 20 | 0
40 | Patenga 50MW PP (Baraka) |  | HFO | IPP | 8*6.98 | 50 | 50 | 0 | 0 | 50 | 50
41 | Karnaphuli Hydro PP Unit-1,2,3,4, 5 |  | Hydro | PDB | 2*40+3*50 | 230 | 230 | 63 | 30 | 30 | 30 | 200 |  | Low water level
42 | Sikalbaha 225MW CCPP |  | Gas/HSD | PDB | 1*150+1*175 | 225 | 225 | 0 | 0 | 0 | 0 |  |  | Under maint.
43 | Sikalbaha Peaking GT |  | Gas/HSD | PDB | 1*150 | 150 | 150 | 139 | 139 | 150 | 150
44 | Sikalbaha 105 MW PP (Baraka Sikalbaha) |  | HFO | IPP | 105 MW | 105 | 105 | 0 | 0 | 100 | 100
45 | Hathazari 100 MW peaking PP |  | HFO | PDB | 11*8.9 | 98 | 98 | 0 | 0 | 0 | 0 |  | 98 | Under maint.
46 | Dohazari -Kalaish 100 MW Peaking |  | HFO | PDB | 6*17 | 102 | 102 | 0 | 68 | 100 | 100
47 | Juldah 100 MW Unit-1 (Acorn) |  | HFO | QRPP | 8*13.45 | 100 | 100 | 0 | 0 | 100 | 100
48 | Juldah 100 MW PP Unit-3 (Acorn) |  | HFO | IPP | 0 | 100 | 100 | 0 | 0 | 100 | 100
49 | Barabkunda 22 MW PP (Regent) |  | Gas | SIPP, PDB | 8*2.90 | 22 | 22 | 19 | 20 | 22 | 22
* | Malancha, Ctg. EPZ (United) |  | Gas |  | 5*8.73+3*9.34 |  | 0 | 8 | 38 | 20 | 40
50 | Chattogram 108 MW PP (ECPV) |  | HFO | IPP | 16*7 | 108 | 108 | 0 | 0 | 100 | 100
51 | Kaptai 7 MW Solar PP |  | Solar | PDB | 7.4 MW | 7 | 7 | 0.1 | 0 | 5 | 0
52 | Anwara 300 MW PP (United) |  | HFO | IPP | 300 MW | 300 | 300 | 34 | 50 | 230 | 230
53 | Jodiac Power |  | HFO | IPP | 3*18.55+1*3.6 | 54 | 54 | 0 | 0 | 10 | 54
54 | Karnaphuli Power Ltd. |  | HFO | IPP | 110 | 110 | 110 | 0 | 0 | 50 | 110
| Juldah unit-2 |  | HFO | IPP | 0 | 0 | 0 | 30 | 100 | 100 | 100
| Chattogram area Total |  |  |  |  | 2226 | 2166 | 392.6 | 545 | 1312 | 1411 | 460 | 98
55 | Ashuganj TPP Unit- 3 |  | Gas | APSCL | 1*150 | 150 | 135 | 120 | 100 | 110 | 110 | 35 |  | Gas shortage
| Ashuganj TPP Unit- 4 |  | Gas | APSCL | 1*150 | 150 | 129 | 0 | 0 | 0 | 0 | 129 |  | Gas shortage
| Ashuganj TPP Unit- 5 |  | Gas | APSCL | 1*150 | 150 | 134 | 0 | 0 | 0 | 0 | 134 |  | Gas shortage
56 | Ashuganj 225 MW CCPP |  | Gas | APSCL | 1*142+1*75 | 221 | 221 | 201 | 183 | 225 | 225 |  |  | FGMO
57 | Ashuganj 450 MW CCPP(North) |  | Gas | APSCL | 1*360 | 360 | 360 | 320 | 260 | 360 | 360 |  |  | FGMO
58 | Ashuganj 450 MW CCPP(South) |  | Gas | APSCL | 1*360 | 360 | 360 | 0 | 40 | 200 | 360 |  |  | FGMO
59 | Ashuganj 50 MW PP |  | Gas | APSCL | 14*3.968 | 53 | 45 | 10 | 40 | 42 | 42
60 | Ashuganj 55 MW PP (Precision) |  | Gas | RPP | 15*4 | 55 | 55 | 6 | 56 | 55 | 55
61 | Ashuganj 195MW PP (APSCL-United) |  | Gas | IPP | 20*9.73+1*16 | 195 | 195 | 8 | 8 | 55 | 55 | 140 |  | Gas shortage
62 | Ashuganj 51 MW PP (Midland) |  | Gas | IPP | 6*9.34 | 51 | 51 | 0 | 43 | 50 | 51
63 | Ashuganj 150MW PP (Midland) |  | HFO | IPP | 23*7.015 | 150 | 150 | 0 | 8 | 100 | 150
64 | Titas 50 MW Peaking PP |  | HFO | PDB | 6*8.92 | 52 | 52 | 0 | 0 | 0 | 50
65 | Chandpur 150 MW CCPP |  | Gas | PDB | 1*106+1*57 | 163 | 163 | 0 | 50 | 0 | 50 |  | 113
66 | Chandpur 200MW (Desh energy) |  | HFO | IPP | 0 | 200 | 200 | 0 | 0 | 100 | 200
67 | Feni 22MW PP (Doreen) |  | Gas | SIPP, PDB | 8*2.90 | 22 | 22 | 0 | 21 | 22 | 22
68 | Feni 11 MW PP (Doreen) |  | Gas | SIPP, REB | 4*2.90 | 11 | 11 | 0 | 10 | 11 | 11
** | Impoprt (Tripura) |  |  | Imported power | 0 | 160 | 160 | 54 | 100 | 154 | 172.6
69 | Jangalia 33MW PP (Summit) |  | Gas | SIPP, PDB | 4*8.73 | 33 | 33 | 0 | 33 | 33 | 33
70 | Jangalia 52 MW PP (Lakdanavi) |  | HFO | IPP | 6*8.92 | 52 | 52 | 0 | 0 | 52 | 52
71 | Cumilla 25 MW PP (Summit) |  | Gas | SIPP, PDB | 3*3.67+2*6.97 | 25 | 25 | 0 | 18 | 20 | 20
72 | Daudkandi 200 MW PP (B.Trac) |  | HSD | IPP | 154*1.4 | 200 | 200 | 0 | 0 | 0 | 200
73 | Feni Lanka Power |  | HFO | IPP | 7*18.415+1*9.78 | 114 | 114 | 0 | 0 | 114 | 114
74 | Chowmuhani 113 MW |  | HFO | IPP | 12*9.78+2*3.1 | 113 | 113 | 0 | 0 | 113 | 113
| Cumilla Area Total |  |  |  |  | 3040 | 2980 | 719 | 970 | 1816 | 2445.6 | 438 | 113
75 | RPCL 210MW CCPP |  | Gas | IPP | 4*35+1*70 | 210 | 202 | 132 | 130 | 202 | 202 | 0 |  | Gas shortage
76 | Tangail 22 MW PP (Doreen) |  | Gas | SIPP, PDB | 8*2.90 | 22 | 22 | 17 | 6 | 22 | 22
77 | Jamalpur 95 MW PP(Powerpac) |  | HFO | IPP | 12*8.924 | 95 | 95 | 0 | 0 | 95 | 95
78 | Sarishabari 3 MW Solar Plant |  | Solar | IPP | 1*3 | 3 | 3 | 0.9 | 0 | 1.6 | 0
79 | Mymensingh 200 MW PP (United) |  | HFO | IPP | 200 | 200 | 200 | 0 | 0 | 170 | 200
80 | Jamalpur 115 MW PP (United) |  | HFO | IPP | 115 MW | 115 | 115 | 0 | 111 | 115 | 115
| Mymensingh Area Total |  |  |  |  | 645 | 637 | 149.9 | 247 | 605.6 | 634 | 0 | 0
81 | Fenchugonj CCPP Phase-1 |  | Gas | PDB | 2*32+1*33 | 97 | 70 | 56 | 88 | 88 | 88
82 | Fenchugonj CCPP Phase-2 |  | Gas | PDB | 2*35+1*35 | 104 | 90 | 22 | 30 | 30 | 30 |  | 60 | GT-4 under maint.
83 | Kushiara 163 MW CCPP (KP) |  | Gas | IPP | 1*109+1*54 | 163 | 163 | 20 | 130 | 163 | 163
84 | Shajibazar 330 MW CCPP |  | Gas | PDB | 3*110 | 330 | 330 | 194 | 184 | 210 | 210 |  | 120 | ST Under maint.
85 | Fenchugonj 51 MW PP (Barakatullah) |  | Gas | RPP | 19*2.90 | 51 | 51 | 0 | 47 | 51 | 51
86 | Fenchuganj 44MW (Energyprima) |  | Gas | RPP | 12*3.3+5*2 | 44 | 44 | 0 | 50 | 44 | 44
87 | Hobiganj 11MW PP Cofidence-E |  | Gas | SIPP, REB | 4*2.90 | 11 | 11 | 0 | 11 | 11 | 11
88 | Shahjibazar GTPP Unit- 8 & 9 |  | Gas | PDB | 2*35 | 70 | 66 | 33 | 40 | 66 | 66 |  | 0
89 | Shahjibazar 86MW PP (Shahjibazar) |  | Gas | RPP | 32*2.90 | 86 | 86 | 1 | 76 | 80 | 80
90 | Shahjibazar 50MW PP (EPL) |  | Gas | RPP | 27*2.0 | 50 | 50 | 0 | 0 | 0 | 0 |  |  | Contact expired
91 | Sylhet 150 MW CCPP |  | Gas | PDB | 1*142 | 142 | 142 | 120 | 70 | 100 | 150
92 | Sylhet 20 MW GTPP |  | Gas | PDB | 1*20 | 20 | 20 | 0 | 18 | 18 | 20
93 | Sylhet 50MW PP (EPL) |  | Gas | RPP | 27*2 | 50 | 50 | 0 | 0 | 0 | 0 |  |  | Contract Expired
94 | Shahjahanulla 25 MW PP |  | Gas | SIPP, REB | 3*9.34 | 25 | 25 | 0 | 24 | 24 | 24
95 | Bibiana-II 341 MW CCPP (Summit) |  | Gas | IPP | 1*222+1*119 | 341 | 341 | 0 | 0 | 0 | 0 |  |  | FGMO
96 | Bibiyana-III 400 MW CCPP |  | Gas | PDB | 400 MW | 400 | 400 | 0 | 0 | 0 | 0 |  | 400 | Under maintenance
97 | Sylhet 10MW PP (Desh) |  | Gas | RPP | 6*1.95 | 10 | 10 | 0 | 10 | 10 | 10
| Sylhet Area Total |  |  |  |  | 1994 | 1949 | 446 | 778 | 895 | 947 | 0 | 580
98 | Bheramara GTPP Unit-1,2 & 3 |  | HSD | PDB | 3*20 | 60 | 46 | 0 | 0 | 0 | 45
** | Bheramara (HVDC ) |  | 0 | Imported power | 2*500 | 1000 | 1000 | 285 | 795 | 412 | 808
99 | Khulna 115 PP MW (KPCL-2) |  | HFO | QRPP | 7*17 | 115 | 115 | 0 | 28 | 99 | 99 |  | 16 | Engine problem
100 | Faridpur 50 MW Peaking PP |  | HFO | PDB | 8*6.89 | 54 | 54 | 0 | 0 | 0 | 37
101 | Khulna 225 MW CCPP |  | HSD | NWPGCL | 1*150+1*75 | 230 | 230 | 0 | 0 | 0 | 225
102 | Gopalganj 100 MW Peaking PP |  | HFO | PDB | 16*6.98 | 109 | 109 | 0 | 0 | 0 | 70
103 | Bheramara 410 MW CCPP |  | Gas | NWPGCL | 1*278+1*132 | 410 | 410 | 325 | 330 | 340 | 410
104 | Noapara 40 MW PP (Khanjahan Ali) |  | HFO | QRPP | 5*8.5 | 40 | 40 | 0 | 0 | 40 | 40
105 | Noapara 100 MW PP (Bangla Trac) |  | HSD | IPP | 70*1.4 | 100 | 100 | 0 | 0 | 50 | 100
106 | Rupsha 105 MW PP (Orion rupsha) |  | HFO | IPP | 6*18.445 | 105 | 105 | 0 | 0 | 50 | 105
107 | Madhumati 100 MW PP |  | HFO | IPP | 100 MW | 105 | 105 | 0 | 50 | 100 | 105
| Khulna Area Total |  |  |  |  | 2328 | 2314 | 610 | 1203 | 1091 | 2044 | 0 | 16
108 | Barisal 110 MW PP (Summit ) |  | HFO | IPP | 7*17.076 | 110 | 110 | 0 | 110 | 50 | 110
109 | Barisal GT PP Unit-1& 2 |  | HSD | PDB | 2*20 | 40 | 30 | 0 | 0 | 0 | 30
110 | Bhola 33 MW PP (Venture) |  | Gas | RPP | 1*34.50 | 33 | 33 | 5 | 28 | 30 | 33
111 | Bhola 225 MW CCPP |  | Gas | PDB | 2*63+1*68 | 194 | 194 | 60 | 60 | 0 | 0 |  | 194 | Under maint.
112 | Bhola 95 MW PP (Aggreko) |  | Gas | QRPP | 96*1.10 | 95 | 95 | 0 | 86 | 95 | 95
| Payra 1320 MW |  | Coal | NWPGCL | 0 | 0 | 0 | 0 | 0 | 0 | 0 |  |  | Under maintenance
| Barisal Area Total |  |  |  |  | 472 | 462 | 65 | 284 | 175 | 268 | 0 | 194
113 | Baghabari 71 MW GTPP |  | Gas | PDB | 1*71 | 71 | 71 | 0 | 70 | 70 | 70 | 21 |  | Gas shortage
| Baghabari 100 MW GTPP |  | Gas | PDB | 1*100 | 100 | 100 | 0 | 70 | 60 | 70 | 30 |  | Gas shortage
114 | Baghabari 50 MW Peaking PP |  | HFO | PDB | 6*8.9 | 52 | 52 | 0 | 0 | 0 | 34
115 | Bera 70 MW Peaking PP |  | HFO | PDB | 9*8.29 | 71 | 71 | 0 | 0 | 0 | 70
116 | Amnura 50 MW PP(Sinha) |  | HFO | QRPP | 7*7.79 | 50 | 50 | 0 | 0 | 50 | 50
117 | Katakhali 50 MW PP (Northern) |  | HFO | QRPP | 6*8.9 | 50 | 50 | 0 | 0 | 42 | 42 |  | 8 | Engine problem
118 | Katakhali 50 MW Peaking PP |  | HFO | PDB | 6*8.7 | 50 | 50 | 0 | 0 | 46 | 46
119 | Sirajgonj 225MW CCPP Unit-1 |  | Gas/HSD | NWPGCL | 1*150+1*75 | 210 | 210 | 0 | 0 | 0 | 0 | 210 |  | S/D for ST Under maint.
120 | Sirajgonj 225MW CCPP Unit-2 |  | Gas/HSD | NWPGCL | 1*150+1*75 | 220 | 220 | 124 | 153 | 200 | 200 |  |  | FGMO
121 | Sirajgonj 225MW CCPP Unit-3 |  | Gas/HSD | NWPGCL | 1*141 | 220 | 220 | 82 | 169 | 210 | 210 |  |  | FGMO
122 | Sirajgonj 400 MW CCPP Unit-4 |  | Gas/HSD | SNWPGCL | 1*282+1*132 | 414 | 414 | 340 | 367 | 410 | 410 |  |  | FGMO
123 | Santahar 50 MW Peaking PP |  | HFO | PDB | 6*8.7 | 50 | 50 | 0 | 0 | 0 | 34
124 | Bogra 22 MW PP (GBB) |  | Gas | RPP | 6*4 | 22 | 22 | 0 | 18 | 20 | 20
125 | Bogura 20 MW PP (Energyprima) |  | Gas | RPP | 5*3.3+5*2 | 20 | 10 | 0 | 8 | 10 | 10
126 | Ullapara 11 MW PP (Summit) |  | Gas | SIPP, REB | 4*2.90 | 11 | 11 | 0 | 5 | 11 | 11
127 | Natore 52 MW PP (Rajlanka) |  | HFO | IPP | 52 | 52 | 52 | 0 | 0 | 40 | 40 |  | 12 | Engine problem
128 | Chapainawabganj 100 MW Peaking PP |  | HFO | PDB | 104 | 104 | 104 | 0 | 0 | 50 | 100
129 | Baghabari 200 MW PP (Paramount) |  | HSD | IPP | 200 MW | 200 | 200 | 0 | 0 | 200 | 200
130 | Bagura 113 MW PP (Confidence)-2 |  | HFO | IPP | 113 MW | 113 | 113 | 0 | 0 | 50 | 113
131 | Confidence Power Bogura Unit-1 113 MW |  | HFO | IPP | 6*18.55 | 113 | 113 | 0 | 0 | 50 | 113
| Rajshahi Area Total |  |  |  |  | 2193 | 2183 | 546 | 860 | 1519 | 1843 | 261 | 20
132 | Barapukuria TPP Unit-1 |  | Coal | PDB | 1*125 | 125 | 85 | 0 | 0 | 0 | 0 | 85 |  | Coal Shortage.
| Barapukuria TPP Unit-2 |  | Coal | PDB | 1*125 | 125 | 85 | 0 | 0 | 0 | 0 | 85 |  | Coal Shortage.
133 | Barapukuria 275 MW TPP Unit-3 |  | Coal | PDB | 1*275 | 274 | 274 | 149 | 150 | 150 | 150
134 | Rangpur 20 MW GTPP |  | HSD | PDB | 1*20 | 20 | 20 | 0 | 0 | 0 | 20
135 | Saidpur 20 MW GTPP |  | HSD | PDB | 1*20 | 20 | 20 | 0 | 0 | 0 | 20
136 | Rangpur 113 MW PP (Confidence) |  | HFO | IPP | 113 MW | 113 | 113 | 0 | 0 | 50 | 113
137 | Sympa Solar Power 8MW |  | Solar | IPP | 8 MW | 8 | 8 | 0 | 0 | 8 | 0
| Rangpur Area Total |  |  |  |  | 685 | 605 | 149 | 150 | 208 | 303 | 170 | 0
| Total |  |  |  |  | 19630 | 19107 | 4434.5 | 6958 | 11265.6 | 14444.6 | 1542 | 2087
| Usable load at Substation end after deducting Auxiliary use & Transmission loss | [6 empty] | 4078.2359 | 6399 | 10360.531 | 13284.1327
A. |  | 2020-05-27 | (Yesterday) |  |  |  |  | Wednesday
1 | Highest Generation : |  |  | 6958 | MW at | 20:00 | hrs | 11 Evening Peak Hour : | [5 empty] | 20:00 | hrs.
2 | Minimum Generation : |  |  | 3235.9 | MW at | 8:00 | hrs | 12 Max. Demand (Generation end) at evening peak hour : | [5 empty] | 6958 | MW
3 | Day peak Generation : |  |  | 4434.5 | MW at | 12:00 | hrs | 13 Max. Demand (Substation end) at evening peak hour : | [5 empty] | 6399 | MW
4 | Evening peak Generation : |  |  | 6958 | MW at | 20:00 | hrs | 14 Load Shed (Substation end) at evening peak hour : | [5 empty] | 0 | MW
5 | Total Energy Generation : |  | 122.8889 | MKWHr | By Solar | 0.10992 | MKWHr | 15. Area wise Demand (S/S end), Supply (S/S end) & | [5 empty] | 16 Hourly Load Shed during
| By Gas : | 93.5849 | MKWHr |  | By Oil: | 10.4129 | MKWHr | Load Shed (S/S end) at Evening peak hour in MW : | [5 empty] | Evening Peak hours :
| By Coal : | 3.6631 | MKWHr |  | By Hydro: | 0.73802 | MKWHr | Area | Demand | Supply |  | Loadshed |  | Time |  | Loadshed
6 | Generation Shortfall : |  | For Fuel Limitation = |  |  | 1542 | MW | Dhaka | 2061 | 2061 |  | 0
|  |  | For Plants S/D or M/C prob = |  |  | 2087 | MW | Chittagong | 821 | 821 |  | 0 |  | 18:00 |  | 0
|  |  | Total = |  |  | 3629 | MW | Khulna | 736 | 736 |  | 0 |  | 18:30 |  | 0
7 | Total Gas Supplied : |  |  | 875.35 | MMCFD |  |  | Rajshahi | 656 | 656 |  | 0 |  | 19:00 |  | 0
8 | Fuel Cost : | i) Gas : | Taka | 110034197.164 | ii) Oil : | Taka | 57380527.34 | Comilla | 635 | 635 |  | 0 |  | 19:30 |  | 0
|  | iii) Coal : | Taka | 19854002 | Total | Taka | 187268726.504 | Mymensingh | 464 | 464 |  | 0 |  | 20:00 |  | 0
9 | Power flow through E-W Interconnectors : |  |  |  | i) Energy | 0.128 | MKWHr. | Sylhet | 286 | 286 |  | 0 |  | 21:00 |  | 0
| ii) During Peak Demand : |  |  | 170 | MW (E to W) at | 20:00 | hrs | Barisal | 245 | 245 |  | 0 |  | 22:00 |  | 0
| iii) Maximum : |  |  | -112 | MW at | 3:00 | hrs | Rangpur | 495 | 495 |  | 0 |  | 23:00 |  | 0
10 | Maximum Temperature in Dhaka was |  |  |  | 27.6° C |  |  | Total | 6399 | 6399 |  | 0
B. |  | 2020-05-28 | (Today) |  |  |  | Thursday |  |  | Probable max. temperature in Dhaka |  |  | 33.5° C
Forecast
1 | Maximum Demand* Evening (Generation end) |  |  |  | 9500 | MW |  | 6 Total Load Shed forecast (Substation end) : |  |  |  |  | 0 | MW
2 | Maximum Generation (Generation end) |  |  |  | 14444.6 | MW |  | 7 Area wise Load Shed forecast (Substation end) :
3 | Maximum Demand* Day (Generation end) |  |  |  | 6500 | MW
4 | Reserve(Generation end) |  |  |  | 4944.6 | MW |  | Dhaka | Chittagong | Khulna | Rajshahi | Comilla | Mymensingh | Sylhet | Barisal | Rangpur
5 | Total Energy Generation |  |  |  | 167.7845 | MKWHr |  | MW | MW | MW | MW | MW | MW | MW | MW | MW
6 | Actual Minimum Generation up to 8:00 hrs. |  |  |  | 4366.7 | MW at | 6:00 | 0 | 0 | 0 | 0 | 0 | 0 | 0 | 0 | 0
* Import Through HVDC C/B Interconnector : |  |  |  |  | i) Energy | 12.5091 | MKWHr. | ii) HVDC Flow at Peak Time |  | 795 | MW at | 20:00 | hrs.
* Import Through Comilla C/B Interconnector : |  |  |  |  | i) Energy | 1.871 | MKWHr. | iii) Maximum HVDC Flow : |  | 936 | MW at | 1:00 | hrs.
*Cost for HVDC, Tripura & Solar energy is not usually included in the total fuel cost.
Water Level of Kaptai Lake at 06:00 hr (ft): |  |  |  |  | (a) Yesterday : | 75.55 |  | (b) Today: | 76.18 |  | (c) Rule Curve: |  | 76.8
.
|  |  |  | Sub Divisional Engineer | [6 empty] | Executive Engineer
|  |  |  | Network Operation Division | [6 empty] | Network Operation Division

## YesterdayGen
2020-05-27
Plant Name | Ghorasal TPP (Unit-1&2) | Ghorasal Repowered CCPP Unit-3 | Ghorasal Repowered CCPP Unit-4 | Ghorasal TPP Unit-5 | Ghorasal 365 MW CCPP Unit-7 | Ghorashal 108MW PP (Regent) | Ghorashal 78.5 MW PP(MAX) | Haripur 412 MW CCPP | Haripur 360MW CCPP(HPL) | Plant Removed | Haripur GTPP | Meghnaghat 450 MW CCPP(MPL) | Meghnaghat CCPP(Summit) | Meghnaghat 100 MW(IEL) | Madanganj 102 PP(Summit) | Madanganj-55 MW PP(Summit) | Siddhirganj 335 MW CCPP | 210 MW Siddhirgonj TPP | Siddhirgonj 2*120 MW GTPP | Siddhirganj Desh | Siddhirganj 100 PP(Dutch Bangla) | Gagnagar 102 MW PP (Digital Power) | Kodda 150MW PP | Keraniganj 100 MW PP (Powerpac) | Bosila 108MW PP(CLC) | Pagla (DPA ) | Katpotti 52 MW PP (Sinha) | Kamalaghat 54 MW PP(Banco Energy) | Manikganj 55 MW PP (Northern) | Nababganj 55 MW PP (Southern power ) | Narshingdi 22 MW PP (Doreen) | Summit Ashulia | Summit Madhabdi | Maona 33 MW PP(Summit) | Rupganj 33 MW PP(Summit) | Gazipur 52 MW PP | Tongi 80 MW GTPP | Karnaphuli Hydro PP Unit-1, 2 & 3 | Karnaphuli Hydro PP Unit-4 & 5 | Chattogram TPP-1 | Chattogram TPP-2 | Raozan 25 MW PP | Sikalbaha 225MW CCPP (Gas) | Sikalbaha 225MW CCPP(Oil) | Sikalbaha 150MW GTPP | Sikalbaha 150MW GTPP(Oil) | Plant Removed | Sikalbaha 51 MW PP(Energis) | Hathazari 100 MW peaking PP | Dohazari -Kalaish 100 MW Peaking | Juldah 100 MW Unit-1 (Acorn) | Chattogram 108 MW PP (ECPV) | Patenga 50MW PP (Baraka) | Barabkunda 22 MW PP (Regent) | Malancha, Ctg. EPZ (United) | Ashuganj TPP Unit- 3 | Ashuganj TPP Unit- 4 | Ashuganj TPP Unit- 5 | Ashuganj 450 MW CCPP(North) | Ashuganj 450 MW CCPP(South) | Ashuganj 225 MW CCPP | Ashuganj 195MW PP (APSCL-United) | Chandpur 150 MW CCPP | Ashuganj 50 MW PP | Ashuganj 55 MW PP (Precision) | Ashuganj 53MW PP (United) | Ashuganj 51 MW PP (Midland) | B.Baria (Aggreko) 85MW | Titas 50 MW Peaking PP | Jangalia 52 MW PP (Lakdanavi) | Feni 22MW PP (Doreen) | Feni 11 MW PP (Doreen) | Jangalia 33MW PP (Summit) | Cumilla 25 MW PP (Summit) | Impoprt (Tripura) | RPCL 210MW CCPP | Jamalpur 95 MW PP(Powerpac) | Tangail 22 MW PP (Doreen) | Sarishabari 3 MW Solar Plant | Fenchugonj CCPP Phase-1 | Fenchugonj CCPP Phase-2 | Fenchugonj 51 MW PP (Barakatullah) | Fenchuganj 44MW (Energyprima) | Kushiara 163 MW CCPP (KP) | Shajibazar 330 MW CCPP | Shahjibazar GTPP Unit- 8 & 9 | Shahjibazar 86MW PP (Shahjibazar) | Shahjibazar 50MW PP (EPL) | Sylhet 150 MW CCPP | Sylhet 20 MW GTPP | Sylhet 50MW PP (EPL) | Sylhet 10MW PP (Desh) | Bibiana-II 341 MW CCPP (Summit) | Shahjahanulla 25 MW PP | Hobiganj 11MW PP Cofidence-E | Daudkandi 200 MW PP (B.Trac) | Kodda 300 MW PP Unit-2 (Summit) | Keranigonj 300 MW PP (APR) | Bramhangoan 100 MW PP (Aggreko) | Mymensingh 200 MW PP (United) | Aurahati 100MW PP (Aggreko) | Kodda 149 MW PP Unit-1 (Summit) | Teknaf 20MW PP (Solartech) | Juldah 100 MW PP Unit-3 (Acorn) | Chandpur 200MW (Desh energy) | Ashuganj 150MW PP (Midland) | Bibiyana-III 400 MW CCPP | Jamalpur 115 MW PP (United) | Gazipur 100 MW PP | Sikalbaha 105 MW PP (Baraka Sikalbaha) | Kaptai 7 MW Solar PP | Anwara 300 MW PP (United) | Jodiac Power | Karnaphuli Power Ltd. | Feni Lanka Power | Chowmuhani 113 MW | Juldah unit-2 | EasternBlank | Bheramara (HVDC ) | Bheramara GTPP Unit-1,2 & 3 | Bheramara 410 MW CCPP | Khulna 115 MW PP (KPCL-1 & 3) | Khulna 115 PP MW (KPCL-2) | Khulna 225 MW CCPP | Khulna 60MW | Khulna (Aggreeco) 55MW | Faridpur 50 MW Peaking PP | Gopalganj 100 MW Peaking PP | Noapara 40 MW PP (Khanjahan Ali) | Bhola 225 MW CCPP | Bhola 33 MW PP (Venture) | Barisal 110 MW PP (Summit ) | Barisal GT PP Unit-1& 2 | Baghabari 100 MW GTPP | Baghabari 71 MW GTPP | Baghabari 50 MW Peaking PP | Bera 70 MW Peaking PP | Chapainawabganj 100 MW Peaking PP | Amnura 50 MW PP(Sinha) | Katakhali 50 MW PP (Northern) | Katakhali 50 MW Peaking PP | Natore 52 MW PP (Rajlanka) | Santahar 50 MW Peaking PP | Bogra 22 MW PP (GBB) | Bogura 20 MW PP (Energyprima) | Ullapara 11 MW PP (Summit) | Barapukuria TPP Unit-1 | Barapukuria TPP Unit-2 | Barapukuria 275 MW TPP Unit-3 | Rangpur 20 MW GTPP | Saidpur 20 MW GTPP | Sirajgonj 225MW CCPP Unit-1 (Gas) | Sirajgonj 225MW CCPP Unit-1(Oil) | Sirajgonj 225 MW CCPP Unit-2 (Gas) | Sirajgonj 225 MW CCPP Unit-2 (Oil) | Bhola 95 MW PP (Aggreko) | Noapara 100 MW PP (Bangla Trac) | Sirajgonj 225MW CCPP Unit-3 (Gas) | Sirajgonj 225MW CCPP Unit-3 (Oil) | Sirajgonj 400 MW CCPP Unit-4 | Rupsha 105 MW PP (Orion rupsha) | Baghabari 200 MW PP (Paramount) | Bagura 113 MW PP (Confidence)-2 | Madhumati 100 MW PP | Rangpur 113 MW PP (Confidence) | Sirajgonj 400MW CCPP Unit-4 (Oil) | Sympa Solar Power 8MW | Confidence Power Bogura Unit-1 113 MW | Payra 1320 MW | WesternBlank | Eastern Grid Total | Western Grid Total | Total (MW) | Gas (Public) | HVDC | Gas (Private) | Oil (Private) | Coal | Hydro | Oil (Public) | Tripura | Solar | Shortage | Water Level
1:00 | 35 | 0 | 100 | 0 | 0 | 13 | 0 | 342 | 352 |  | 0 | 320 | 275 | 0 | 0 | 0 | 0 | 0 | 97 | 0 | 0 | 0 | 0 | 0 | 0 | 0 | 0 | 0 | 0 | 0 | 0 | 25 | 13 | 20 | 16 | 0 | 0 | 31 | 0 | 90 | 0 | 0 | 0 | 0 | 139 | 0 |  | 0 | 0 | 34 | 0 | 0 | 0 | 19 | 42 | 80 | 0 | 0 | 305 | 270 | 203 | 8 | 0 | 10 | 0 | 0 | 5 | 0 | 0 | 52 | 0 | 9 | 33 | 20 | 148 | 167 | 0 | 0 | 0 | 87 | 30 | 5 | 5 | 110 | 122 | 40 | 5 | 0 | 80 | 0 | 0 | 0 | 0 | 0 | 0 | 0 | 0 | 0 | 0 | 8 | 0 | 22 | 0 | 0 | 17 | 0 | 0 | 8 | 0 | 0 | 0 | 107 | 0 | 0 | 0 | 113 | 100 |  | 936 | 0 | 290 | 0 | 0 | 0 | 0 | 0 | 0 | 0 | 16 | 60 | 34 | 80 | 0 | 0 | 0 | 0 | 0 | 0 | 0 | 0 | 0 | 0 | 0 | 0 | 0 | 0 | 0 | 0 | 150 | 0 | 0 | 0 | 0 | 150 | 0 | 88 | 0 | 175 | 0 | 310 | 0 | 0 | 0 | 61 | 0 | 0 | 0 | 0 | 0 |  | 4132 | 2350 | 6482 | 3027 | 936 | 1297 | 859 | 150 | 31 | 34 | 148 | 0 | 0 | 75.55
2:00 | 35 | 0 | 100 | 0 | 0 | 13 | 0 | 332 | 240 |  | 0 | 320 | 235 | 0 | 0 | 0 | 0 | 0 | 27 | 0 | 0 | 0 | 0 | 0 | 0 | 0 | 0 | 0 | 0 | 0 | 0 | 25 | 13 | 16 | 16 | 0 | 0 | 32 | 0 | 90 | 0 | 0 | 0 | 0 | 139 | 0 |  | 0 | 0 | 34 | 0 | 0 | 0 | 19 | 42 | 80 | 0 | 0 | 260 | 230 | 182 | 8 | 0 | 10 | 0 | 0 | 5 | 0 | 0 | 52 | 0 | 0 | 33 | 20 | 142 | 150 | 0 | 0 | 0 | 87 | 30 | 5 | 5 | 90 | 95 | 20 | 5 | 0 | 50 | 0 | 0 | 0 | 0 | 0 | 0 | 0 | 0 | 0 | 0 | 8 | 0 | 0 | 0 | 0 | 17 | 0 | 0 | 8 | 0 | 0 | 0 | 107 | 0 | 0 | 0 | 113 | 100 |  | 936 | 0 | 195 | 0 | 0 | 0 | 0 | 0 | 0 | 0 | 16 | 60 | 33 | 80 | 0 | 0 | 0 | 0 | 0 | 0 | 0 | 0 | 0 | 0 | 0 | 0 | 0 | 0 | 0 | 0 | 150 | 0 | 0 | 0 | 0 | 151 | 0 | 88 | 0 | 174 | 0 | 194 | 0 | 0 | 0 | 50 | 0 | 0 | 0 | 0 | 0 |  | 3640 | 2127 | 5767 | 2639 | 936 | 1048 | 786 | 150 | 32 | 34 | 142 | 0 | 0 | 75.55
3:00 | 35 | 0 | 100 | 0 | 0 | 0 | 0 | 342 | 270 |  | 0 | 350 | 235 | 0 | 0 | 0 | 0 | 0 | 0 | 0 | 0 | 0 | 0 | 0 | 0 | 0 | 0 | 0 | 0 | 0 | 0 | 25 | 0 | 16 | 0 | 0 | 0 | 32 | 0 | 90 | 0 | 0 | 0 | 0 | 139 | 0 |  | 0 | 0 | 34 | 0 | 0 | 0 | 19 | 36 | 80 | 0 | 0 | 300 | 260 | 193 | 8 | 0 | 10 | 0 | 0 | 5 | 0 | 0 | 52 | 0 | 0 | 33 | 20 | 136 | 110 | 0 | 0 | 0 | 87 | 30 | 5 | 5 | 100 | 110 | 20 | 5 | 0 | 50 | 0 | 0 | 0 | 0 | 0 | 0 | 0 | 0 | 0 | 0 | 0 | 0 | 0 | 0 | 0 | 17 | 0 | 0 | 8 | 0 | 0 | 0 | 51 | 0 | 0 | 0 | 103 | 100 |  | 544 | 0 | 195 | 0 | 0 | 0 | 0 | 0 | 0 | 0 | 0 | 60 | 32 | 80 | 0 | 0 | 0 | 0 | 0 | 0 | 0 | 0 | 0 | 0 | 0 | 0 | 0 | 0 | 0 | 0 | 150 | 0 | 0 | 0 | 0 | 146 | 0 | 88 | 0 | 172 | 0 | 221 | 0 | 0 | 0 | 15 | 0 | 0 | 0 | 0 | 0 |  | 3621 | 1703 | 5324 | 2642 | 544 | 1125 | 661 | 150 | 32 | 34 | 136 | 0 | 0 | 75.55
4:00 | 35 | 0 | 100 | 0 | 0 | 0 | 0 | 341 | 270 |  | 0 | 350 | 240 | 0 | 0 | 0 | 0 | 0 | 0 | 0 | 0 | 0 | 0 | 0 | 0 | 0 | 0 | 0 | 0 | 0 | 0 | 25 | 0 | 16 | 0 | 0 | 0 | 31 | 0 | 90 | 0 | 0 | 0 | 0 | 139 | 0 |  | 0 | 0 | 34 | 0 | 0 | 0 | 19 | 42 | 80 | 0 | 0 | 275 | 240 | 183 | 8 | 0 | 10 | 0 | 0 | 5 | 0 | 0 | 0 | 0 | 0 | 33 | 0 | 102 | 112 | 0 | 0 | 0 | 87 | 30 | 5 | 5 | 110 | 104 | 20 | 5 | 0 | 80 | 0 | 0 | 0 | 0 | 0 | 0 | 0 | 0 | 0 | 0 | 0 | 0 | 0 | 0 | 0 | 17 | 0 | 0 | 8 | 0 | 0 | 0 | 71 | 0 | 0 | 0 | 103 | 100 |  | 548 | 0 | 230 | 0 | 0 | 0 | 0 | 0 | 0 | 0 | 0 | 60 | 30 | 80 | 0 | 0 | 0 | 0 | 0 | 0 | 0 | 0 | 0 | 0 | 0 | 0 | 0 | 0 | 0 | 0 | 150 | 0 | 0 | 0 | 0 | 165 | 0 | 89 | 0 | 177 | 0 | 222 | 0 | 0 | 0 | 15 | 0 | 0 | 0 | 0 | 0 |  | 3525 | 1766 | 5291 | 2651 | 548 | 1141 | 634 | 150 | 31 | 34 | 102 | 0 | 0 | 75.55
5:00 | 35 | 0 | 100 | 0 | 0 | 0 | 0 | 338 | 270 |  | 0 | 350 | 235 | 0 | 0 | 0 | 0 | 0 | 0 | 0 | 0 | 0 | 0 | 0 | 0 | 0 | 0 | 0 | 0 | 0 | 0 | 25 | 6 | 16 | 0 | 0 | 0 | 31 | 0 | 90 | 0 | 0 | 0 | 0 | 132 | 0 |  | 0 | 0 | 34 | 0 | 0 | 0 | 19 | 42 | 80 | 0 | 0 | 240 | 240 | 150 | 8 | 0 | 10 | 0 | 0 | 5 | 0 | 0 | 0 | 0 | 7 | 33 | 12 | 122 | 112 | 0 | 0 | 0 | 87 | 22 | 5 | 5 | 110 | 102 | 20 | 5 | 0 | 80 | 0 | 0 | 0 | 0 | 0 | 0 | 0 | 0 | 0 | 0 | 0 | 0 | 0 | 0 | 0 | 17 | 0 | 0 | 8 | 0 | 0 | 0 | 71 | 0 | 0 | 0 | 84 | 100 |  | 548 | 0 | 230 | 0 | 0 | 0 | 0 | 0 | 0 | 0 | 0 | 60 | 29 | 80 | 0 | 0 | 0 | 0 | 0 | 0 | 0 | 0 | 0 | 0 | 0 | 0 | 0 | 0 | 0 | 0 | 150 | 0 | 0 | 0 | 0 | 130 | 0 | 88 | 0 | 130 | 0 | 209 | 0 | 0 | 0 | 15 | 0 | 0 | 0 | 0 | 0 |  | 3458 | 1669 | 5127 | 2506 | 548 | 1126 | 610 | 150 | 31 | 34 | 122 | 0 | 0 | 75.55
6:00 | 35 | 0 | 80 | 0 | 0 | 0 | 0 | 285 | 240 |  | 0 | 310 | 220 | 0 | 0 | 0 | 0 | 0 | 0 | 0 | 0 | 0 | 0 | 0 | 0 | 0 | 0 | 0 | 0 | 0 | 0 | 25 | 6 | 16 | 0 | 0 | 0 | 30 | 0 | 90 | 0 | 0 | 0 | 0 | 135 | 0 |  | 0 | 0 | 0 | 0 | 0 | 0 | 19 | 42 | 80 | 0 | 0 | 240 | 235 | 140 | 8 | 0 | 10 | 0 | 0 | 5 | 0 | 0 | 0 | 0 | 7 | 33 | 0 | 102 | 112 | 0 | 0 | 0 | 57 | 22 | 5 | 5 | 100 | 108 | 20 | 5 | 0 | 40 | 0 | 0 | 0 | 0 | 0 | 0 | 0 | 0 | 0 | 0 | 0 | 0 | 0 | 0 | 0 | 0 | 0 | 0 | 0 | 0 | 0 | 0.4 | 60 | 0 | 0 | 0 | 26 | 80 |  | 495 | 0 | 195 | 0 | 0 | 0 | 0 | 0 | 0 | 0 | 0 | 60 | 26 | 0 | 0 | 0 | 0 | 0 | 0 | 0 | 0 | 0 | 0 | 0 | 0 | 0 | 0 | 0 | 0 | 0 | 150 | 0 | 0 | 0 | 0 | 88 | 0 | 10 | 0 | 130 | 0 | 151 | 0 | 0 | 0 | 0 | 0 | 0 | 0 | 0 | 0 |  | 3033.4 | 1305 | 4338.4 | 2268 | 495 | 907 | 386 | 150 | 30 | 0 | 102 | 0.4 | 0 | 75.55
7:00 | 35 | 0 | 0 | 0 | 0 | 0 | 0 | 274 | 240 |  | 0 | 280 | 130 | 0 | 0 | 0 | 0 | 0 | 0 | 0 | 0 | 0 | 0 | 0 | 0 | 0 | 0 | 0 | 0 | 0 | 0 | 25 | 0 | 8 | 0 | 0 | 0 | 30 | 0 | 90 | 0 | 0 | 0 | 0 | 135 | 0 |  | 0 | 0 | 0 | 0 | 0 | 0 | 19 | 20 | 80 | 0 | 0 | 240 | 0 | 140 | 0 | 0 | 0 | 0 | 0 | 0 | 0 | 0 | 0 | 0 | 0 | 0 | 0 | 104 | 72 | 0 | 0 | 0 | 55 | 22 | 0 | 0 | 0 | 131 | 7 | 1 | 0 | 10 | 0 | 0 | 0 | 0 | 0 | 0 | 0 | 0 | 0 | 0 | 0 | 0 | 0 | 2.5 | 0 | 0 | 0 | 0 | 0 | 0 | 0 | 1.8 | 85 | 0 | 0 | 0 | 0 | 40 |  | 204 | 0 | 195 | 0 | 0 | 0 | 0 | 0 | 0 | 0 | 0 | 60 | 19 | 0 | 0 | 0 | 0 | 0 | 0 | 0 | 0 | 0 | 0 | 0 | 0 | 0 | 0 | 0 | 0 | 0 | 150 | 0 | 0 | 0 | 0 | 34 | 0 | 10 | 0 | 88 | 0 | 201 | 0 | 0 | 0 | 0 | 0 | 0 | 0 | 0 | 0 |  | 2277.3 | 961 | 3238.3 | 1720 | 204 | 771 | 255 | 150 | 30 | 0 | 104 | 4.3 | 0 | 75.54
8:00 | 35 | 0 | 0 | 0 | 0 | 0 | 0 | 312 | 270 |  | 0 | 300 | 130 | 0 | 0 | 0 | 0 | 0 | 0 | 0 | 0 | 0 | 0 | 0 | 0 | 0 | 0 | 0 | 0 | 0 | 0 | 25 | 0 | 8 | 0 | 0 | 0 | 30 | 0 | 90 | 0 | 0 | 0 | 0 | 135 | 0 |  | 0 | 0 | 0 | 0 | 0 | 0 | 19 | 3 | 80 | 0 | 0 | 260 | 0 | 140 | 0 | 0 | 0 | 0 | 0 | 0 | 0 | 0 | 0 | 0 | 0 | 0 | 0 | 0 | 72 | 0 | 0 | 0.6 | 55 | 22 | 0 | 0 | 0 | 135 | 7 | 1 | 0 | 10 | 0 | 0 | 0 | 0 | 0 | 0 | 0 | 0 | 0 | 0 | 0 | 0 | 0 | 10 | 0 | 0 | 0 | 0 | 0 | 0 | 0 | 3.3 | 53 | 0 | 0 | 0 | 0 | 40 |  | 205 | 0 | 205 | 0 | 0 | 0 | 0 | 0 | 0 | 0 | 0 | 60 | 17 | 0 | 0 | 0 | 0 | 0 | 0 | 0 | 0 | 0 | 0 | 0 | 0 | 0 | 0 | 0 | 0 | 0 | 149 | 0 | 0 | 0 | 0 | 34 | 0 | 0 | 0 | 70 | 0 | 250 | 0 | 0 | 0 | 0 | 0 | 0 | 0 | 0 | 0 |  | 2245.9 | 990 | 3235.9 | 1774 | 205 | 841 | 223 | 149 | 30 | 0 | 0 | 13.9 | 0 | 75.54
9:00 | 35 | 0 | 0 | 0 | 0 | 0 | 0 | 326 | 284 |  | 0 | 350 | 130 | 0 | 0 | 0 | 0 | 0 | 0 | 0 | 0 | 0 | 0 | 0 | 0 | 0 | 0 | 0 | 0 | 0 | 0 | 25 | 0 | 16 | 0 | 0 | 0 | 31 | 0 | 90 | 0 | 0 | 0 | 0 | 145 | 0 |  | 0 | 0 | 0 | 0 | 0 | 0 | 0 | 3 | 80 | 0 | 0 | 280 | 0 | 154 | 0 | 0 | 0 | 0 | 0 | 0 | 0 | 0 | 0 | 0 | 0 | 0 | 0 | 0 | 71 | 0 | 0 | 2.2 | 56 | 22 | 0 | 0 | 0 | 167 | 20 | 1 | 0 | 10 | 0 | 0 | 0 | 0 | 0 | 0 | 0 | 0 | 0 | 0 | 0 | 0 | 0 | 13.5 | 0 | 0 | 0 | 0 | 0 | 0 | 0 | 0.6 | 52 | 0 | 0 | 0 | 0 | 40 |  | 285 | 0 | 205 | 0 | 0 | 0 | 0 | 0 | 0 | 0 | 0 | 60 | 2 | 0 | 0 | 0 | 0 | 0 | 0 | 0 | 0 | 0 | 0 | 0 | 0 | 0 | 0 | 0 | 0 | 0 | 149 | 0 | 0 | 0 | 0 | 34 | 0 | 0 | 0 | 68 | 0 | 250 | 0 | 0 | 0 | 0 | 0 | 0 | 0 | 0 | 0 |  | 2404.3 | 1053 | 3457.3 | 1864 | 285 | 890 | 222 | 149 | 31 | 0 | 0 | 16.3 | 0 | 75.54
10:00 | 35 | 0 | 0 | 0 | 0 | 0 | 0 | 341 | 283 |  | 0 | 330 | 130 | 0 | 0 | 0 | 0 | 0 | 0 | 0 | 0 | 0 | 0 | 0 | 0 | 0 | 0 | 0 | 0 | 0 | 0 | 25 | 0 | 16 | 5 | 0 | 0 | 32 | 0 | 90 | 0 | 0 | 0 | 0 | 147 | 0 |  | 0 | 0 | 0 | 0 | 0 | 0 | 0 | 3 | 80 | 0 | 0 | 295 | 0 | 153 | 0 | 0 | 0 | 0 | 0 | 0 | 0 | 0 | 0 | 0 | 0 | 8 | 0 | 28 | 71 | 0 | 0 | 0.5 | 56 | 22 | 0 | 0 | 0 | 179 | 20 | 1 | 0 | 20 | 0 | 0 | 0 | 0 | 0 | 0 | 0 | 0 | 0 | 0 | 0 | 0 | 0 | 7.7 | 0 | 0 | 0 | 0 | 0 | 0 | 0 | 0.2 | 52 | 0 | 0 | 0 | 0 | 40 |  | 285 | 0 | 205 | 0 | 0 | 0 | 0 | 0 | 0 | 0 | 0 | 60 | 2 | 0 | 0 | 0 | 0 | 0 | 0 | 0 | 0 | 0 | 0 | 0 | 0 | 0 | 0 | 0 | 0 | 0 | 149 | 0 | 0 | 0 | 0 | 50 | 0 | 0 | 0 | 67 | 0 | 250 | 0 | 0 | 0 | 0 | 0 | 0 | 0 | 0 | 0 |  | 2470.4 | 1068 | 3538.4 | 1945 | 285 | 869 | 222 | 149 | 32 | 0 | 28 | 8.4 | 0 | 75.54
11:00 | 35 | 0 | 0 | 0 | 0 | 0 | 0 | 361 | 303 |  | 0 | 350 | 130 | 0 | 0 | 0 | 0 | 0 | 0 | 0 | 0 | 0 | 0 | 0 | 0 | 0 | 0 | 0 | 0 | 0 | 0 | 25 | 0 | 16 | 5 | 0 | 0 | 30 | 0 | 90 | 0 | 0 | 0 | 0 | 151 | 0 |  | 0 | 0 | 0 | 0 | 0 | 0 | 19 | 3 | 80 | 0 | 0 | 310 | 0 | 207 | 0 | 0 | 0 | 0 | 0 | 0 | 0 | 0 | 0 | 0 | 0 | 0 | 0 | 32 | 100 | 0 | 0 | 0.6 | 56 | 22 | 0 | 0 | 0 | 199 | 33 | 1 | 0 | 100 | 0 | 0 | 0 | 0 | 0 | 0 | 0 | 0 | 0 | 0 | 0 | 0 | 0 | 9.3 | 0 | 0 | 0 | 0 | 0 | 0 | 0 | 0.2 | 34 | 0 | 0 | 0 | 0 | 30 |  | 284 | 0 | 240 | 0 | 0 | 0 | 0 | 0 | 0 | 0 | 0 | 60 | 8 | 0 | 0 | 0 | 0 | 0 | 0 | 0 | 0 | 0 | 0 | 0 | 0 | 0 | 0 | 0 | 0 | 0 | 149 | 0 | 0 | 0 | 0 | 93 | 0 | 0 | 0 | 60 | 0 | 250 | 0 | 0 | 0 | 0 | 0 | 0 | 0 | 0 | 0 |  | 2732.1 | 1144 | 3876.1 | 2262 | 284 | 915 | 194 | 149 | 30 | 0 | 32 | 10.1 | 0 | 75.54
12:00 | 35 | 0 | 0 | 0 | 0 | 0 | 0 | 353 | 356 |  | 0 | 420 | 130 | 0 | 0 | 0 | 0 | 0 | 0 | 0 | 0 | 0 | 0 | 0 | 0 | 0 | 0 | 0 | 0 | 0 | 0 | 25 | 3 | 20 | 15 | 0 | 0 | 33 | 30 | 90 | 0 | 0 | 0 | 0 | 139 | 0 |  | 0 | 0 | 0 | 0 | 0 | 0 | 19 | 8 | 120 | 0 | 0 | 320 | 0 | 201 | 8 | 0 | 10 | 6 | 0 | 0 | 0 | 0 | 0 | 0 | 0 | 0 | 0 | 54 | 132 | 0 | 17 | 0.9 | 56 | 22 | 0 | 0 | 20 | 194 | 33 | 1 | 0 | 120 | 0 | 0 | 0 | 0 | 0 | 0 | 0 | 0 | 0 | 0 | 0 | 0 | 0 | 9.5 | 0 | 0 | 0 | 0 | 0 | 0 | 0 | 0.1 | 34 | 0 | 0 | 0 | 0 | 30 |  | 285 | 0 | 325 | 0 | 0 | 0 | 0 | 0 | 0 | 0 | 0 | 60 | 5 | 0 | 0 | 0 | 0 | 0 | 0 | 0 | 0 | 0 | 0 | 0 | 0 | 0 | 0 | 0 | 0 | 0 | 149 | 0 | 0 | 0 | 0 | 124 | 0 | 0 | 0 | 82 | 0 | 340 | 0 | 0 | 0 | 0 | 0 | 0 | 0 | 0 | 0 |  | 3064.5 | 1370 | 4434.5 | 2515 | 285 | 1164 | 194 | 149 | 63 | 0 | 54 | 10.5 | 0 | 75.54
13:00 | 35 | 0 | 0 | 0 | 0 | 13 | 0 | 355 | 356 |  | 0 | 420 | 130 | 0 | 0 | 0 | 0 | 0 | 60 | 0 | 0 | 0 | 0 | 0 | 0 | 0 | 0 | 0 | 0 | 0 | 0 | 25 | 3 | 20 | 15 | 0 | 0 | 0 | 30 | 100 | 0 | 0 | 0 | 0 | 138 | 0 |  | 0 | 0 | 0 | 0 | 0 | 0 | 21 | 9 | 135 | 0 | 0 | 370 | 10 | 183 | 8 | 0 | 40 | 10 | 0 | 1 | 0 | 0 | 0 | 16 | 0 | 0 | 0 | 50 | 152 | 0 | 17 | 0.8 | 56 | 22 | 5 | 5 | 70 | 185 | 33 | 10 | 0 | 150 | 0 | 0 | 0 | 0 | 0 | 0 | 0 | 0 | 0 | 0 | 0 | 0 | 0 | 14.6 | 0 | 0 | 0 | 0 | 0 | 0 | 0 | 0.1 | 34 | 0 | 0 | 0 | 0 | 50 |  | 406 | 0 | 335 | 0 | 0 | 0 | 0 | 0 | 0 | 0 | 0 | 60 | 9 | 0 | 0 | 0 | 0 | 0 | 0 | 0 | 0 | 0 | 0 | 0 | 0 | 0 | 0 | 0 | 0 | 0 | 149 | 0 | 0 | 0 | 0 | 134 | 0 | 0 | 0 | 117 | 0 | 361 | 0 | 0 | 0 | 0 | 0 | 0 | 0 | 0 | 0 |  | 3357.5 | 1571 | 4928.5 | 2787 | 406 | 1277 | 214 | 149 | 30 | 0 | 50 | 15.5 | 0 | 75.54
14:00 | 35 | 0 | 0 | 0 | 0 | 33 | 0 | 349 | 357 |  | 0 | 420 | 130 | 0 | 13 | 0 | 0 | 0 | 94 | 0 | 0 | 0 | 0 | 0 | 0 | 0 | 0 | 0 | 0 | 0 | 0 | 25 | 3 | 20 | 15 | 0 | 0 | 0 | 30 | 100 | 0 | 0 | 0 | 0 | 139 | 0 |  | 0 | 0 | 0 | 0 | 0 | 0 | 0 | 9 | 135 | 0 | 0 | 315 | 55 | 200 | 8 | 0 | 40 | 20 | 0 | 5 | 0 | 0 | 0 | 19 | 0 | 8 | 5 | 50 | 153 | 0 | 17 | 0.9 | 86 | 20 | 5 | 5 | 90 | 189 | 33 | 30 | 0 | 150 | 0 | 0 | 0 | 0 | 0 | 0 | 0 | 0 | 0 | 0 | 0 | 0 | 0 | 16.72 | 0 | 0 | 0 | 0 | 0 | 0 | 0 | 0.2 | 34 | 0 | 0 | 0 | 0 | 50 |  | 406 | 0 | 330 | 0 | 0 | 0 | 0 | 0 | 0 | 0 | 0 | 60 | 9 | 0 | 0 | 0 | 70 | 0 | 0 | 0 | 0 | 0 | 0 | 0 | 0 | 0 | 0 | 0 | 0 | 0 | 150 | 0 | 0 | 0 | 0 | 129 | 0 | 31 | 0 | 124 | 0 | 398 | 0 | 0 | 0 | 0 | 0 | 0 | 0 | 0 | 0 |  | 3511.82 | 1707 | 5218.82 | 2918 | 406 | 1420 | 227 | 150 | 30 | 0 | 50 | 17.82 | 0 | 75.54
15:00 | 35 | 0 | 0 | 0 | 0 | 33 | 0 | 330 | 357 |  | 0 | 420 | 140 | 0 | 20 | 0 | 12 | 0 | 94 | 0 | 0 | 0 | 0 | 0 | 0 | 0 | 0 | 0 | 0 | 0 | 0 | 25 | 3 | 20 | 15 | 0 | 0 | 0 | 30 | 100 | 0 | 0 | 0 | 0 | 139 | 0 |  | 0 | 0 | 0 | 0 | 0 | 0 | 20 | 8 | 135 | 0 | 0 | 315 | 85 | 196 | 8 | 0 | 40 | 20 | 0 | 7 | 0 | 0 | 0 | 21 | 0 | 8 | 5 | 56 | 154 | 0 | 20 | 0.7 | 86 | 20 | 5 | 5 | 130 | 194 | 53 | 30 | 0 | 151 | 0 | 0 | 0 | 0 | 0 | 0 | 0 | 0 | 0 | 0 | 0 | 0 | 0 | 13.79 | 0 | 0 | 0 | 0 | 0 | 0 | 0 | 1.2 | 16 | 0 | 0 | 0 | 0 | 50 |  | 406 | 0 | 335 | 0 | 0 | 0 | 0 | 0 | 0 | 0 | 0 | 60 | 12 | 0 | 0 | 0 | 70 | 0 | 0 | 0 | 0 | 0 | 0 | 0 | 0 | 0 | 0 | 0 | 0 | 0 | 150 | 0 | 0 | 0 | 0 | 123 | 0 | 33 | 0 | 115 | 0 | 392 | 0 | 0 | 0 | 0 | 0 | 0 | 0 | 0 | 0 |  | 3626.69 | 1696 | 5322.69 | 2979 | 406 | 1460 | 226 | 150 | 30 | 0 | 56 | 15.69 | 0 | 75.56
16:00 | 35 | 0 | 100 | 0 | 0 | 34 | 0 | 340 | 356 |  | 0 | 420 | 130 | 0 | 15 | 0 | 11 | 0 | 94 | 0 | 0 | 0 | 0 | 0 | 0 | 0 | 0 | 0 | 0 | 0 | 0 | 25 | 3 | 20 | 15 | 0 | 0 | 0 | 30 | 100 | 0 | 0 | 0 | 0 | 149 | 0 |  | 0 | 0 | 0 | 0 | 0 | 0 | 20 | 10 | 135 | 0 | 0 | 310 | 35 | 217 | 8 | 0 | 40 | 20 | 0 | 7 | 0 | 0 | 0 | 21 | 0 | 8 | 5 | 52 | 154 | 0 | 20 | 0.3 | 88 | 20 | 5 | 5 | 163 | 187 | 63 | 30 | 0 | 150 | 0 | 0 | 0 | 0 | 0 | 0 | 0 | 0 | 0 | 0 | 0 | 0 | 0 | 0.7 | 0 | 0 | 0 | 0 | 0 | 0 | 0 | 0.4 | 16 | 0 | 0 | 0 | 0 | 50 |  | 406 | 0 | 335 | 0 | 0 | 0 | 0 | 0 | 0 | 0 | 0 | 60 | 11 | 0 | 0 | 0 | 70 | 0 | 0 | 0 | 0 | 0 | 0 | 0 | 0 | 0 | 0 | 0 | 0 | 0 | 150 | 0 | 0 | 0 | 0 | 31 | 0 | 33 | 0 | 22 | 0 | 373 | 0 | 0 | 0 | 0 | 0 | 0 | 3.4 | 0 | 0 |  | 3717.4 | 1494.4 | 5211.8 | 2883 | 406 | 1475 | 211 | 150 | 30 | 0 | 52 | 4.8 | 0 | 75.58
17:00 | 35 | 0 | 100 | 0 | 0 | 16 | 0 | 332 | 356 |  | 0 | 420 | 130 | 0 | 15 | 0 | 26 | 0 | 94 | 0 | 0 | 0 | 0 | 0 | 0 | 0 | 0 | 0 | 0 | 0 | 0 | 25 | 3 | 20 | 15 | 0 | 0 | 0 | 30 | 100 | 0 | 0 | 0 | 0 | 145 | 0 |  | 0 | 0 | 0 | 0 | 0 | 0 | 20 | 20 | 100 | 0 | 0 | 310 | 22 | 221 | 8 | 50 | 40 | 5 | 0 | 7 | 0 | 0 | 0 | 21 | 5 | 8 | 5 | 54 | 129 | 0 | 20 | 0 | 88 | 20 | 5 | 5 | 163 | 190 | 63 | 10 | 0 | 149 | 0 | 0 | 0 | 0 | 0 | 0 | 0 | 0 | 0 | 0 | 0 | 0 | 0 | 1.91 | 0 | 0 | 0 | 0 | 0 | 0 | 0 | 0.8 | 16 | 0 | 0 | 0 | 0 | 30 |  | 406 | 0 | 330 | 0 | 0 | 0 | 0 | 0 | 0 | 0 | 0 | 60 | 17 | 0 | 0 | 0 | 40 | 0 | 0 | 0 | 0 | 0 | 0 | 0 | 0 | 0 | 0 | 0 | 0 | 0 | 150 | 0 | 0 | 0 | 0 | 66 | 0 | 33 | 0 | 50 | 0 | 393 | 0 | 0 | 0 | 0 | 0 | 0 | 0.7 | 0 | 0 |  | 3648.71 | 1545.7 | 5194.41 | 2902 | 406 | 1458 | 191 | 150 | 30 | 0 | 54 | 3.41 | 0 | 75.6
18:00 | 35 | 0 | 100 | 0 | 0 | 16 | 0 | 329 | 360 |  | 0 | 420 | 130 | 0 | 15 | 0 | 27 | 0 | 128 | 0 | 0 | 0 | 0 | 0 | 0 | 0 | 0 | 0 | 0 | 0 | 0 | 25 | 3 | 20 | 15 | 0 | 0 | 0 | 30 | 100 | 0 | 0 | 0 | 0 | 104 | 0 |  | 0 | 0 | 0 | 0 | 0 | 0 | 20 | 26 | 100 | 0 | 0 | 310 | 55 | 192 | 8 | 50 | 40 | 5 | 0 | 7 | 0 | 0 | 0 | 21 | 5 | 8 | 5 | 76 | 131 | 0 | 20 | 0 | 88 | 28 | 5 | 5 | 163 | 191 | 40 | 10 | 0 | 150 | 0 | 0 | 0 | 0 | 0 | 0 | 0 | 0 | 0 | 0 | 0 | 0 | 0 | 0.6 | 0 | 0 | 0 | 0 | 0 | 0 | 0 | 0 | 16 | 0 | 0 | 0 | 0 | 50 |  | 407 | 0 | 330 | 0 | 0 | 0 | 0 | 0 | 0 | 0 | 0 | 60 | 20 | 75 | 0 | 0 | 40 | 0 | 0 | 0 | 0 | 0 | 0 | 0 | 0 | 0 | 0 | 0 | 0 | 0 | 150 | 0 | 0 | 0 | 0 | 130 | 0 | 33 | 0 | 130 | 0 | 346 | 0 | 0 | 0 | 0 | 0 | 0 | 0.2 | 0 | 0 |  | 3682.6 | 1721.2 | 5403.8 | 3030 | 407 | 1424 | 286 | 150 | 30 | 0 | 76 | 0.8 | 0 | 75.64
18:30 | 0 | 0 | 0 | 0 | 0 | 0 | 0 | 0 | 0 |  | 0 | 0 | 0 | 0 | 0 | 0 | 0 | 0 | 0 | 0 | 0 | 0 | 0 | 0 | 0 | 0 | 0 | 0 | 0 | 0 | 0 | 0 | 0 | 0 | 0 | 0 | 0 | 0 | 0 | 0 | 0 | 0 | 0 | 0 | 0 | 0 |  | 0 | 0 | 0 | 0 | 0 | 0 | 0 | 0 | 0 | 0 | 0 | 0 | 0 | 0 | 0 | 0 | 0 | 0 | 0 | 0 | 0 | 0 | 0 | 0 | 0 | 0 | 0 | 0 | 0 | 0 | 0 | 0 | 0 | 0 | 0 | 0 | 0 | 0 | 0 | 0 | 0 | 0 | 0 | 0 | 0 | 0 | 0 | 0 | 0 | 0 | 0 | 0 | 0 | 0 | 0 | 0 | 0 | 0 | 0 | 0 | 0 | 0 | 0 | 0 | 0 | 0 | 0 | 0 | 0 | 0 |  | 0 | 0 | 0 | 0 | 0 | 0 | 0 | 0 | 0 | 0 | 0 | 0 | 0 | 0 | 0 | 0 | 0 | 0 | 0 | 0 | 0 | 0 | 0 | 0 | 0 | 0 | 0 | 0 | 0 | 0 | 0 | 0 | 0 | 0 | 0 | 0 | 0 | 0 | 0 | 0 | 0 | 0 | 0 | 0 | 0 | 0 | 0 | 0 | 0 | 0 | 0 |  | 0 | 0 | 0 | 0 | 0 | 0 | 0 | 0 | 0 | 0 | 0 | 0 | 0 | 0
19:00 | 35 | 0 | 150 | 0 | 0 | 40 | 40 | 327 | 254 |  | 0 | 320 | 130 | 35 | 24 | 0 | 26 | 0 | 80 | 0 | 20 | 7 | 0 | 0 | 0 | 0 | 0 | 17 | 17 | 15 | 19 | 25 | 3 | 20 | 15 | 0 | 0 | 0 | 30 | 100 | 0 | 0 | 0 | 0 | 70 | 0 |  | 0 | 0 | 63 | 0 | 0 | 0 | 20 | 30 | 100 | 0 | 0 | 260 | 30 | 183 | 8 | 50 | 40 | 40 | 0 | 25 | 0 | 0 | 0 | 21 | 5 | 33 | 5 | 102 | 131 | 0 | 20 | 0 | 88 | 30 | 46 | 25 | 110 | 189 | 40 | 76 | 0 | 70 | 19 | 0 | 10 | 0 | 24 | 11 | 0 | 31 | 0 | 0 | 0 | 0 | 43 | 0 | 10 | 0 | 5 | 0 | 95 | 0 | 0 | 0 | 105 | 0 | 0 | 0 | 36 | 100 |  | 704 | 0 | 235 | 0 | 49 | 0 | 0 | 0 | 0 | 0 | 8 | 60 | 27 | 110 | 0 | 70 | 70 | 0 | 0 | 0 | 0 | 0 | 0 | 0 | 0 | 0 | 0 | 0 | 0 | 0 | 150 | 0 | 0 | 0 | 0 | 135 | 0 | 80 | 0 | 144 | 0 | 342 | 0 | 0 | 0 | 50 | 0 | 0 | 0 | 0 | 0 |  | 4148 | 2234 | 6382 | 2953 | 704 | 1473 | 907 | 150 | 30 | 63 | 102 | 0 | 0 | 75.68
19:30 | 35 | 0 | 150 | 0 | 0 | 60 | 40 | 359 | 254 |  | 0 | 320 | 142 | 55 | 48 | 0 | 129 | 0 | 80 | 0 | 40 | 7 | 0 | 0 | 0 | 0 | 0 | 17 | 17 | 17 | 19 | 25 | 3 | 20 | 15 | 0 | 0 | 0 | 30 | 100 | 0 | 0 | 0 | 0 | 70 | 0 |  | 0 | 0 | 68 | 0 | 0 | 0 | 20 | 36 | 100 | 0 | 0 | 300 | 0 | 203 | 8 | 50 | 40 | 55 | 0 | 43 | 0 | 0 | 0 | 21 | 10 | 33 | 5 | 100 | 131 | 0 | 6 | 0 | 88 | 30 | 44 | 50 | 110 | 187 | 40 | 76 | 0 | 70 | 19 | 0 | 10 | 0 | 24 | 11 | 0 | 15 | 0 | 0 | 0 | 0 | 45 | 0 | 10 | 0 | 8 | 0 | 113 | 0 | 0 | 0 | 106 | 0 | 0 | 0 | 8 | 100 |  | 794 | 0 | 280 | 0 | 49 | 0 | 0 | 0 | 0 | 0 | 8 | 60 | 26 | 110 | 0 | 70 | 70 | 0 | 0 | 0 | 0 | 0 | 0 | 0 | 0 | 12 | 8 | 0 | 0 | 0 | 150 | 0 | 0 | 0 | 0 | 158 | 0 | 83 | 0 | 170 | 0 | 396 | 0 | 0 | 0 | 50 | 0 | 0 | 0 | 0 | 0 |  | 4445 | 2494 | 6939 | 3201 | 794 | 1631 | 965 | 150 | 30 | 68 | 100 | 0 | 0 | 0
20:00 | 35 | 0 | 150 | 0 | 0 | 60 | 40 | 336 | 294 |  | 0 | 320 | 130 | 50 | 30 | 0 | 230 | 0 | 80 | 0 | 32 | 0 | 0 | 0 | 0 | 0 | 0 | 0 | 0 | 17 | 19 | 25 | 3 | 20 | 15 | 0 | 0 | 0 | 30 | 100 | 0 | 0 | 0 | 0 | 139 | 0 |  | 0 | 0 | 68 | 0 | 0 | 0 | 20 | 38 | 100 | 0 | 0 | 260 | 40 | 183 | 8 | 50 | 40 | 56 | 0 | 43 | 0 | 0 | 0 | 21 | 10 | 33 | 18 | 100 | 130 | 0 | 6 | 0 | 88 | 30 | 47 | 50 | 130 | 184 | 40 | 76 | 0 | 70 | 18 | 0 | 10 | 0 | 24 | 11 | 0 | 0 | 0 | 0 | 0 | 0 | 35 | 0 | 0 | 0 | 8 | 0 | 111 | 0 | 0 | 0 | 50 | 0 | 0 | 0 | 0 | 100 |  | 795 | 0 | 330 | 0 | 28 | 0 | 0 | 0 | 0 | 0 | 0 | 60 | 28 | 110 | 0 | 70 | 70 | 0 | 0 | 0 | 0 | 0 | 0 | 0 | 0 | 18 | 8 | 5 | 0 | 0 | 150 | 0 | 0 | 0 | 0 | 153 | 0 | 86 | 0 | 169 | 0 | 367 | 0 | 0 | 0 | 50 | 0 | 0 | 0 | 0 | 0 |  | 4461 | 2497 | 6958 | 3385 | 795 | 1679 | 751 | 150 | 30 | 68 | 100 | 0 | 0 | 75.82
21:00 | 35 | 0 | 120 | 0 | 0 | 14 | 40 | 327 | 290 |  | 0 | 320 | 125 | 0 | 15 | 0 | 230 | 0 | 80 | 0 | 0 | 0 | 0 | 0 | 0 | 0 | 0 | 0 | 0 | 17 | 19 | 25 | 10 | 20 | 15 | 0 | 0 | 0 | 30 | 100 | 0 | 0 | 0 | 0 | 139 | 0 |  | 0 | 0 | 17 | 0 | 0 | 0 | 20 | 38 | 100 | 0 | 0 | 260 | 100 | 182 | 8 | 51 | 40 | 54 | 0 | 10 | 0 | 0 | 0 | 21 | 10 | 33 | 18 | 94 | 131 | 0 | 20 | 0 | 87 | 30 | 11 | 50 | 130 | 189 | 40 | 76 | 0 | 70 | 18 | 0 | 10 | 0 | 24 | 11 | 0 | 0 | 0 | 0 | 0 | 0 | 0 | 0 | 0 | 0 | 0 | 0 | 24 | 0 | 0 | 0 | 67 | 0 | 0 | 0 | 2 | 100 |  | 794 | 0 | 285 | 0 | 0 | 0 | 0 | 0 | 0 | 0 | 0 | 60 | 31 | 80 | 0 | 50 | 70 | 0 | 0 | 0 | 0 | 0 | 0 | 0 | 0 | 19 | 8 | 5 | 0 | 0 | 150 | 0 | 0 | 0 | 0 | 146 | 0 | 68 | 0 | 170 | 0 | 311 | 0 | 0 | 0 | 0 | 0 | 0 | 0 | 0 | 0 |  | 4117 | 2247 | 6364 | 3361 | 794 | 1488 | 430 | 150 | 30 | 17 | 94 | 0 | 0 | 75.72
22:00 | 35 | 0 | 100 | 0 | 0 | 14 | 40 | 334 | 320 |  | 0 | 370 | 130 | 0 | 0 | 0 | 218 | 0 | 78 | 0 | 0 | 0 | 0 | 0 | 0 | 0 | 0 | 0 | 0 | 17 | 0 | 25 | 10 | 20 | 15 | 0 | 0 | 0 | 30 | 100 | 0 | 0 | 0 | 0 | 139 | 0 |  | 0 | 0 | 30 | 0 | 0 | 0 | 20 | 38 | 100 | 0 | 0 | 270 | 0 | 193 | 8 | 50 | 40 | 54 | 0 | 10 | 0 | 0 | 0 | 21 | 3 | 33 | 16 | 96 | 131 | 0 | 20 | 0 | 88 | 30 | 11 | 10 | 163 | 191 | 40 | 30 | 0 | 0 | 0 | 0 | 0 | 0 | 8 | 0 | 0 | 0 | 0 | 0 | 0 | 0 | 0 | 0 | 0 | 0 | 0 | 0 | 8 | 0 | 0 | 0 | 107 | 0 | 0 | 0 | 18 | 100 |  | 795 | 0 | 200 | 0 | 0 | 0 | 0 | 0 | 0 | 0 | 0 | 30 | 5 | 0 | 0 | 50 | 40 | 0 | 0 | 0 | 0 | 0 | 0 | 0 | 0 | 20 | 8 | 0 | 0 | 0 | 150 | 0 | 0 | 0 | 0 | 154 | 0 | 0 | 0 | 169 | 0 | 345 | 0 | 0 | 0 | 0 | 0 | 0 | 0 | 0 | 0 |  | 3932 | 1966 | 5898 | 2971 | 795 | 1446 | 380 | 150 | 30 | 30 | 96 | 0 | 0 | 76.35
23:00 | 35 | 0 | 100 | 0 | 0 | 12 | 40 | 327 | 250 |  | 0 | 310 | 130 | 0 | 0 | 0 | 130 | 0 | 80 | 0 | 0 | 0 | 0 | 0 | 0 | 0 | 0 | 0 | 0 | 17 | 0 | 25 | 10 | 20 | 15 | 0 | 0 | 0 | 31 | 100 | 0 | 0 | 0 | 0 | 104 | 0 |  | 0 | 0 | 19 | 0 | 0 | 0 | 20 | 39 | 100 | 0 | 0 | 260 | 0 | 184 | 8 | 0 | 40 | 55 | 0 | 10 | 0 | 0 | 0 | 21 | 3 | 33 | 16 | 92 | 131 | 0 | 20 | 0 | 87 | 30 | 11 | 10 | 110 | 186 | 40 | 10 | 0 | 0 | 0 | 0 | 0 | 0 | 8 | 0 | 0 | 0 | 0 | 0 | 0 | 0 | 0 | 0 | 0 | 0 | 0 | 0 | 8 | 0 | 0 | 0 | 34 | 0 | 0 | 0 | 0 | 100 |  | 795 | 0 | 200 | 0 | 0 | 0 | 0 | 0 | 0 | 0 | 0 | 30 | 9 | 0 | 0 | 50 | 40 | 0 | 0 | 0 | 0 | 0 | 0 | 0 | 0 | 21 | 8 | 0 | 0 | 0 | 150 | 0 | 0 | 0 | 0 | 153 | 0 | 0 | 0 | 171 | 0 | 342 | 0 | 0 | 0 | 0 | 0 | 0 | 0 | 0 | 0 |  | 3396 | 1969 | 5365 | 2744 | 795 | 1245 | 289 | 150 | 31 | 19 | 92 | 0 | 0 | 75.92
24:00 | 35 | 0 | 100 | 0 | 0 | 12 | 40 | 331 | 230 |  | 0 | 290 | 140 | 0 | 0 | 0 | 130 | 0 | 79 | 0 | 0 | 0 | 0 | 0 | 0 | 0 | 0 | 0 | 0 | 17 | 0 | 25 | 10 | 20 | 15 | 0 | 0 | 0 | 30 | 100 | 0 | 0 | 0 | 0 | 107 | 0 |  | 0 | 0 | 17 | 0 | 0 | 0 | 20 | 2 | 80 | 0 | 0 | 290 | 0 | 151 | 8 | 0 | 40 | 10 | 0 | 10 | 0 | 0 | 0 | 0 | 0 | 0 | 6 | 64 | 154 | 0 | 0 | 0 | 87 | 30 | 11 | 10 | 100 | 191 | 40 | 10 | 0 | 0 | 0 | 0 | 0 | 0 | 0 | 0 | 0 | 0 | 0 | 0 | 0 | 0 | 0 | 0 | 0 | 0 | 0 | 0 | 0 | 0 | 0 | 0 | 0 | 0 | 0 | 0 | 0 | 80 |  | 795 | 0 | 175 | 0 | 0 | 0 | 0 | 0 | 0 | 0 | 0 | 30 | 16 | 0 | 0 | 50 | 40 | 0 | 0 | 0 | 0 | 0 | 0 | 0 | 0 | 0 | 8 | 0 | 0 | 0 | 150 | 0 | 0 | 0 | 0 | 139 | 0 | 0 | 0 | 130 | 0 | 256 | 0 | 0 | 0 | 0 | 0 | 0 | 0 | 0 | 0 |  | 3122 | 1789 | 4911 | 2605 | 795 | 1013 | 237 | 150 | 30 | 17 | 64 | 0 | 0 | 76.33
KWH | 820000 | 0 | 1574000 | 0 | 0 | 301090 | 283808 | 8082430 | 7161000 |  | 0 | 8404000 | 3847942 | 94080 | 206280 | 0 | 142110 | 0 | 1244000 | 0 | 51840 | 12 | 0 | 0 | 0 | 0 | 0 | 24120 | 32120 | 102278 | 47628 | 600000 | 119520 | 407100 | 299100 | 0 | 0 | 366022 | 372000 | 2300000 | 0 | 0 | 0 | 0 | 3166012 | 0 |  | 0 | 0 | 392695 | 0 | 0 | 0 | 404544 | 592320 | 2402298 | 0 | 0 | 7167000 | 2101000 | 4408000 | 184000 | 284990 | 487872 | 418080 | 0 | 279248 | 0 | 0 | 0 | 218304 | 88560 | 450100 | 178140 | 1871040 | 2899640 | 0 | 189468 | 7150 | 1850000 | 607087 | 208800 | 273960 | 2318400 | 3633000 | 786336 | 477120 | 0 | 1822720 | 48000 | 0 | 27000 | 0 | 68220 | 33000 | 0 | 57709 | 0 | 0 | 19200 | 0 | 103680 | 91260 | 9600 | 0 | 13382 | 0 | 358800 | 0 | 0 | 6840 | 1420145 | 0 | 0 | 2280 | 675360 | 1697280 |  | 12509090 | 0 | 6583680 | 0 | 104640 | 0 | 0 | 0 | 960 | 25088 | 53250 | 1366000 | 422923 | 828960 | 0 | 323000 | 550000 | 0 | 0 | 0 | 0 | 0 | 0 | 0 | 0 | 86640 | 39960 | 10962 | 0 | 0 | 3663100 | 0 | 0 | 0 | 0 | 2898264 | 0 | 970909 | 0 | 3186700 | 0 | 7286818 | 0 | 0 | 0 | 291168 | 0 | 0 | 4674 | 0 | 0 |  | 81682120 | 41206786 | 122888906 | 63848785 | 12509090 | 29736076 | 9994126 | 3663100 | 738022 | 418743 | 1871040 | 109924 | 0
Fuel Cost | 1344800 | 0 | 2298040 | 0 | 0 | 397438.8 | 482473.6 | 8163254.3 | 7375830 |  | 0 | 9160360 | 4271215.62 | 714067.2 | 1421269.2 | 0 | 147794.4 | 0 | 2152120 | 0 | 390355.2 | 109.44 | 0 | 0 | 0 | 0 | 0 | 176076 | 248287.6 | 1008461.08 | 35721 | 450000 | 0 | 0 | 0 | 0 | 0 | 98825.94 | 100440 | 4163000 | 0 | 0 | 0 | 0 | 5382220.4 | 0 |  | 0 | 0 | 3809141.5 | 0 | 0 | 0 | 509725.44 | 1759190.4 | 3555401.04 | 0 | 0 | 5303580 | 2101000 | 4055360 | 237360 | 327738.5 | 551295.36 | 585312 | 0 | 477514.08 | 0 | 0 | 0 | 277246.08 | 66420 | 787675 | 133605 | 14032800 | 3073618.4 | 0 | 240624.36 | 113971 | 3034000 | 971339.2 | 371664 | 427377.6 | 2642976 | 3778320 | 1549081.92 | 911299.2 | 0 | 3153305.6 | 105120 | 0 | 55080 | 0 | 51165 | 25080 | 0 | 436280.04 | 0 | 0 | 99840 | 0 | 1020211.2 | 1066829.4 | 78240 | 0 | 94343.1 | 0 | 3272256 | 0 | 0 | 0 | 10736296.2 | 0 | 0 | 22754.4 | 5787835.2 | 11303884.8 |  | 72052358.4 | 0 | 6912864 | 0 | 822470.4 | 0 | 0 | 0 | 10070.4 | 262922.24 | 554865 | 1543580 | 655530.65 | 8090649.6 | 0 | 662150 | 1127500 | 0 | 0 | 0 | 0 | 0 | 0 | 0 | 0 | 166348.8 | 61938 | 8298.234 | 0 | 0 | 19854002 | 0 | 0 | 0 | 0 | 3825708.48 | 0 | 1456363.5 | 0 | 3728439 | 0 | 7213949.82 | 0 | 0 | 0 | 2748625.92 | 0 | 0 | 51647.7 | 0 | 0 |  | 142975316.8 | 131810282.144 | 274785598.944 | 75596190.714 | 72052358.4 | 34438006.45 | 53298393.2 | 19854002 | 199265.94 | 4082134.14 | 14032800 | 1232448.1 | 0
Yesterday Day Peak | 35 | 0 | 0 | 0 | 0 | 0 | 0 | 353 | 356 |  | 0 | 420 | 130 | 0 | 0 | 0 | 0 | 0 | 0 | 0 | 0 | 0 | 0 | 0 | 0 | 0 | 0 | 0 | 0 | 0 | 0 | 25 | 3 | 20 | 15 | 0 | 0 | 33 | 30 | 90 | 0 | 0 | 0 | 0 | 139 | 0 |  | 0 | 0 | 0 | 0 | 0 | 0 | 19 | 8 | 120 | 0 | 0 | 320 | 0 | 201 | 8 | 0 | 10 | 6 | 0 | 0 | 0 | 0 | 0 | 0 | 0 | 0 | 0 | 54 | 132 | 0 | 17 | 0.9 | 56 | 22 | 0 | 0 | 20 | 194 | 33 | 1 | 0 | 120 | 0 | 0 | 0 | 0 | 0 | 0 | 0 | 0 | 0 | 0 | 0 | 0 | 0 | 9.5 | 0 | 0 | 0 | 0 | 0 | 0 | 0 | 0.1 | 34 | 0 | 0 | 0 | 0 | 30 |  | 285 | 0 | 325 | 0 | 0 | 0 | 0 | 0 | 0 | 0 | 0 | 60 | 5 | 0 | 0 | 0 | 0 | 0 | 0 | 0 | 0 | 0 | 0 | 0 | 0 | 0 | 0 | 0 | 0 | 0 | 149 | 0 | 0 | 0 | 0 | 124 | 0 | 0 | 0 | 82 | 0 | 340 | 0 | 0 | 0 | 0 | 0 | 0 | 0 | 0 | 0 |  | 4434.5 | DayPeak
Yesterday Evening Peak | 35 | 0 | 150 | 0 | 0 | 60 | 40 | 336 | 294 | 0 | 0 | 320 | 130 | 50 | 30 | 0 | 230 | 0 | 80 | 0 | 32 | 0 | 0 | 0 | 0 | 0 | 0 | 0 | 0 | 17 | 19 | 25 | 3 | 20 | 15 | 0 | 0 | 0 | 30 | 100 | 0 | 0 | 0 | 0 | 139 | 0 | 0 | 0 | 0 | 68 | 0 | 0 | 0 | 20 | 38 | 100 | 0 | 0 | 260 | 40 | 183 | 8 | 50 | 40 | 56 | 0 | 43 | 0 | 0 | 0 | 21 | 10 | 33 | 18 | 100 | 130 | 0 | 6 | 0 | 88 | 30 | 47 | 50 | 130 | 184 | 40 | 76 | 0 | 70 | 18 | 0 | 10 | 0 | 24 | 11 | 0 | 0 | 0 | 0 | 0 | 0 | 35 | 0 | 0 | 0 | 8 | 0 | 111 | 0 | 0 | 0 | 50 | 0 | 0 | 0 | 0 | 100 |  | 795 | 0 | 330 | 0 | 28 | 0 | 0 | 0 | 0 | 0 | 0 | 60 | 28 | 110 | 0 | 70 | 70 | 0 | 0 | 0 | 0 | 0 | 0 | 0 | 0 | 18 | 8 | 5 | 0 | 0 | 150 | 0 | 0 | 0 | 0 | 153 | 0 | 86 | 0 | 169 | 0 | 367 | 0 | 0 | 0 | 50 | 0 | 0 | 0 | 0 | 0 |  | 6958 | EvPeak
Forecast for Evening | 35 | 0 | 220 | 0 | 0 | 108 | 78 | 412 | 360 | 0 | 0 | 450 | 300 | 100 | 100 | 55 | 230 | 0 | 200 | 0 | 100 | 102 | 149 | 100 | 0 | 0 | 48 | 54 | 55 | 55 | 22 | 25 | 24 | 33 | 33 | 52 | 0 | 0 | 30 | 100 | 0 | 25 | 0 | 0 | 150 | 0 | 0 | 0 | 0 | 100 | 100 | 100 | 50 | 22 | 40 | 110 | 0 | 0 | 360 | 360 | 225 | 55 | 50 | 42 | 55 | 0 | 51 | 0 | 50 | 52 | 22 | 11 | 33 | 20 | 172.6 | 202 | 95 | 22 | 0 | 88 | 30 | 51 | 44 | 163 | 210 | 66 | 80 | 0 | 150 | 20 | 0 | 10 | 0 | 24 | 11 | 200 | 300 | 300 | 100 | 200 | 100 | 149 | 0 | 100 | 200 | 150 | 0 | 115 | 100 | 100 | 0 | 230 | 54 | 110 | 114 | 113 | 100 |  | 808 | 45 | 410 | 0 | 99 | 225 | 0 | 0 | 37 | 70 | 40 | 0 | 33 | 110 | 30 | 70 | 70 | 34 | 70 | 100 | 50 | 42 | 46 | 40 | 34 | 20 | 10 | 11 | 0 | 0 | 150 | 20 | 20 | 0 | 0 | 200 | 0 | 95 | 100 | 210 | 0 | 410 | 105 | 100 | 113 | 105 | 113 | 0 | 0 | 113 | 0
Forecast for Day | 35 | 0 | 150 | 0 | 0 | 108 | 78 | 412 | 360 | 0 | 0 | 450 | 300 | 100 | 100 | 55 | 200 | 0 | 100 | 0 | 50 | 50 | 100 | 50 | 0 | 0 | 48 | 54 | 55 | 55 | 22 | 25 | 23 | 33 | 30 | 52 | 0 | 0 | 30 | 100 | 0 | 25 | 0 | 0 | 150 | 0 | 0 | 0 | 0 | 100 | 100 | 100 | 50 | 22 | 20 | 110 | 0 | 0 | 360 | 200 | 225 | 55 | 0 | 42 | 55 | 0 | 50 | 0 | 0 | 52 | 22 | 11 | 33 | 20 | 154 | 202 | 95 | 22 | 1.6 | 88 | 30 | 51 | 44 | 163 | 210 | 66 | 80 | 0 | 100 | 18 | 0 | 10 | 0 | 24 | 11 | 0 | 100 | 100 | 50 | 170 | 50 | 149 | 20 | 100 | 100 | 100 | 0 | 115 | 100 | 100 | 5 | 230 | 10 | 50 | 114 | 113 | 100 |  | 412 | 0 | 340 | 0 | 99 | 0 | 0 | 0 | 0 | 0 | 40 | 0 | 30 | 50 | 0 | 60 | 70 | 0 | 0 | 50 | 50 | 42 | 46 | 40 | 0 | 20 | 10 | 11 | 0 | 0 | 150 | 0 | 0 | 0 | 0 | 200 |  | 95 | 50 | 210 | 0 | 410 | 50 | 0 | 50 | 100 | 50 | 0 | 8 | 50 | 0
Generation at 08:00(Today) | 35 | 0 | 100 | 0 | 0 | 12 | 40 | 351 | 300 | 0 | 0 | 320 | 140 | 0 | 79 | 0 | 160 | 0 | 79 | 0 | 0 | 0 | 0 | 0 | 0 | 0 | 0 | 0 | 0 | 0 | 0 | 25 | 7 | 20 | 15 | 0 | 0 | 0 | 30 | 100 | 0 | 0 | 0 | 0 | 149 | 0 | 0 | 0 | 0 | 0 | 0 | 0 | 0 | 20 | 7 | 80 | 0 | 0 | 345 | 0 | 204 | 8 | 0 | 10 | 56 | 0 | 10 | 0 | 0 | 0 | 19 | 0 | 0 | 7 | 74 | 207 | 0 | 0 | 0.8 | 87 | 30 | 11 | 10 | 130 | 192 | 40 | 10 | 0 | 50 | 0 | 0 | 0 | 0 | 0 | 0 | 0 | 0 | 0 | 0 | 0 | 0 | 0 | 0 | 0 | 0 | 0 | 0 | 0 | 0 | 0 | 2 | 0 | 0 | 0 | 0 | 0 | 10 | 0 | 285 | 0 | 290 | 0 | 0 | 0 | 0 | 0 | 0 | 0 | 0 | 0 | 14 | 0 | 0 | 50 | 40 | 0 | 0 | 0 | 0 | 0 | 0 | 0 | 0 | 0 | 8 | 2 | 0 | 0 | 150 | 0 | 0 | 0 | 0 | 130 | 0 | 42 | 0 | 120 | 0 | 424 | 0 | 0 | 0 | 0 | 0 | 0 | 4.3 | 0 | 0 | 0
199
| Minimum Generation |  | 3235.9 | 8:00
| Highest Generation |  | 6958 | 20:00
| Day Peak Generation |  | 4434.5 | 12:00
| Evening Peak Generation |  | 6958 | 20:00
| HVDC Max Flow |  | 936 | 1:00
| HVDC EvPeak Flow |  | 795 | 20:00
| Load factor L.F |  | 73.59%

## P1
POWER GRID COMPANY OF BANGLADESH LTD.
|  |  | NATIONAL LOAD DESPATCH CENTER |  |  |  |  | QF-LDC-08
|  |  | DAILY REPORT |  |  |  |  | Page -1
[6 empty] | Reporting Date : | 2020-05-28
Till now the maximum generation is : - |  |  | 12893 MW | 21:00 | Hrs on | 2019-05-29
The Summary of Yesterday's |  | 2020-05-27 | Generation & Demand |  | Today's Actual Min Gen. & Probable Gen. & Demand
Day Peak Generation : |  | 4434.5 | MW Hour : | 12:00 | Min. Gen. at | 6:00 | 4366.7 | MW
Evening Peak Generation : |  | 6958 | MW Hour : | 20:00 | Available Max Generation : |  | 14444.6 | MW
E.P. Demand (at gen end) : |  | 6958 | MW Hour : | 20:00 | Max Demand (Evening) : |  | 9500 | MW
Maximum Generation : |  | 6958 | MW Hour : | 20:00 | Reserve(Generation end) |  | 4944.6 | MW
Total Gen. (MKWH) : |  | 122.8889 | System Load Factor : | 73.59% | Load Shed : |  | 0 | MW
EXPORT / IMPORT THROUGH EAST-WEST INTERCONNECTOR
Export from East grid to West grid :- Maximum |  |  | -112 | MW at | 3:00 | Energy |  | MKWHR.
Import from West grid to East grid :- Maximum |  |  | - | MW at | - | Energy | - | MKWHR.
| Water Level of Kaptai Lake at 6:00 A M on |  | 2020-05-28
Actual : | 76.18 | Ft.(MSL) , | Rule curve : | 76.8 | Ft.( MSL )
Gas Consumed : | Total = | 875.35 | MMCFD. | Oil Consumed (PDB) :
[6 empty] | HSD : |  | Liter
[6 empty] | FO : |  | Liter
Cost of the Consumed Fuel (PDB+Pvt) : |  | Gas : | 110034197.164
: |  | Coal : | 19854002 | Oil : | 57380527.34 | Total : | 187268726.504
Load Shedding & Other Information
Area | Yesterday |  |  |  | Today
|  |  | Estimated Demand (S/S end) |  | Estimated Shedding (S/S end) |  | Rates of Shedding
| MW |  | MW |  |  | MW | (On Estimated Demand)
Dhaka | 0 | 0:00 | 3265.4213 |  |  | 0 | 0%
Chittagong Area | 0 | 0:00 | 1105.4757 |  |  | 0 | 0%
Khulna Area | 0 | 0:00 | 989.5878 |  |  | 0 | 0%
Rajshahi Area | 0 | 0:00 | 893.863 |  |  | 0 | 0%
Cumilla Area | 0 | 0:00 | 807.9437 |  |  | 0 | 0%
Mymensingh Area | 0 | 0:00 | 651.9695 |  |  | 0 | 0%
Sylhet Area | 0 | 0:00 | 370.917 |  |  | 0 | 0%
Barisal Area | 0 | 0:00 | 168.0331 |  |  | 0 | 0%
Rangpur Area | 0 | 0:00 | 502.8008 |  |  | 0 | 0%
Total | 0 |  | 8756.0119 |  |  | 0
Information of the Generating Units under shut down.
| Planned Shut- Down |  |  | Forced Shut- Down
1) Barapukuria ST: Unit-1,2
2) Bibiyana #3
3) Ghorasal Unit-2,3,5 & 7.
4) Ashuganj unit-5
5) Bhola-225 MW
6) Kaptai-2,5
7) Raozan # 2
Additional Information of Machines, lines, Interruption / Forced Load shed etc.
|  | Description |  |  | Comments on Power Interruption
a) Ashuganj-Cumilla(N) 230 kV Ckt-1 tripped at 12:16 from both end showing dist C-phase,E/F relay
from both end and was switched on at 12:32 Again tripped at 13:32 showing same relays and was
switched on at 13:57.
b) Jessore-Noapara 132 kV Ckt-2 was under shut down from 11:44 to 12:19 for removing kite.
c) Bheramara-HVDC 230 kV Ckt-1 tripped at 00:58 and was switched on at 11:42.
d) Kaliakoir-Kabirpur 132 kV Ckt-1 was under shut down from 10:20 to 11:34 due to red hot maintenance
at Kaliakoir end .
e) Rajshahi 132/33 T3 transformer was under shut down from 09:35 to 11:58 for C/M.
f) Bheramara-Bottail 132 kV Ckt-1 was under shut down from 08:52 to 10:03 due to red hot maintenance
at Y-phase CB at Bottail end.
g) Kushiara 163 MW CCPP GT & ST were synchronized at 11:34 ,13:03 respectively.
h) After maintenance Ashuganj-Ghorasal 230 kV Ckt-2 was switched on at 11:30.
i) Mymensing-Kishoreganj 132 kV Ckt-1 was under shut down from 12:36 to 13:06 for C/M.
j) Ashuganj(S) 360 MW CCPP GT was synchronized at 12:57 and was shut down at 21:32 for off line .
compressor cleaning
k) Tongi 132/33 kV T-3 transformer tripped at 12:55 due to 33 kV incoming R-phase CT got burn and
was switched on at 23:10.
l) Sirajganj #02 & 03 ST were synchronized at 16:37 ,16:48 respectively.
m) After maintenance Siddhirganj 335 MW CCPP GT was synchronized at 14:12 .
n) After maintenance Chandpur CCPP GT was synchronized at 16:49 .
o) Ghorasal #04 was synchronized at 15:12 .
p) After maintenance Cumilla(N)-Meghnaghat 230 kV Ckt-2 was switched on at 14:29.
q) Cumilla(N)-Chaddogram 132 kV Ckt-2 tripped at 02:27 from both end showing dist A-phase on
Cumilla(N) end & dist 3-phase,SOTF on Chaddogram end and was switched on at 21:28.
r) Sylhet 150 MW GT tripped at 21:55 due to turbine ventilation fan problem and was synchronized at 02:54.
s) Chandpur CCPP GT tripped at 22:39 due to GBC vibration high and was synchronized at 11:26.
t) Rajshahi 132/33 T2 transformer was under shut down from 22:14 to 00:17 due to red hot maintenance at
33 kV R-phase isolator.
u) After maintenance Ghorasal-Ishurdi 230 kV Ckt-2 was switched on at 23:25 and was shut down from
07:24 to 11:11 for OPGW work.
v) Bhola CCPP GT-1 is under shut down since 07:50 for filter replacement work.

## P2
EVENING PEAK GENERATION AND DAY LONG ENERGY DATA OF POWER STATIONS
| Date : | 2020-05-27 | [5 empty] | Page -2
Sl. |  |  |  |  | Present | Peak | Energy
No. | Name of the Power Stations |  | Producer | Installed Capacity | Capacity | Hour | Generated | Remarks
Generation
|  |  |  | Unit No. X Capacity | MW | MW | MW
1 | Ghorasal TPP (Unit-1&2) |  | PDB | 2*55 | 85 | 35 | 820000 | Unit-2 Under maint.
| Ghorasal Repowered CCPP Unit-3 |  | PDB | 1*210 | 170 | 0 | 0 | Under maint.
| Ghorasal Repowered CCPP Unit-4 |  | PDB | 1*210 | 180 | 150 | 1574000 | Frequency Control
| Ghorasal TPP Unit-5 |  | PDB | 1*210 | 190 | 0 | 0 | Under maint.
2 | Ghorasal 365 MW CCPP Unit-7 |  | PDB | 1*243+1*122 | 365 | 0 | 0 | Under maint.
3 | Ghorashal 78.5 MW PP(MAX) |  | QRPP | 2*40 | 78 | 40 | 283808 | High Voltage
4 | Ghorashal 108MW PP (Regent) |  | IPP | 34*3.35 | 108 | 60 | 301090 | High Voltage
5 | Haripur GTPP |  | SBU, PDB | 2*32 | 40 | 0 | 0 | Under maint.
6 | Haripur 412 MW CCPP |  | EGCB | 1*273+1*139 | 412 | 336 | 8082430 | FGMO
7 | Haripur 360MW CCPP(HPL) |  | IPP | 1*235+1*125 | 360 | 294 | 7161000 | Frequency Control
8 | Meghnaghat 450 MW CCPP(MPL) |  | IPP | 2*150+1*150 | 450 | 320 | 8404000 | Frequency Control
9 | Meghnaghat 100 MW(IEL) |  | QRPP | 12*8.9 | 100 | 50 | 94080 | Low demand
10 | Meghnaghat CCPP(Summit) |  | IPP | 2*110+1*110 | 305 | 130 | 3847942 | FGMO
11 | Madanganj 102 PP(Summit) |  | QRPP | 6*17 | 100 | 30 | 206280 | Low demand
12 | Madanganj-55 MW PP(Summit) |  | (IPP) | 3*17.08+1*11.3 | 55 | 0 | 0 | Reserve
13 | Keraniganj 100 MW PP (Powerpac) |  | QRPP | 8*13.45 | 100 | 0 | 0 | Reserve
14 | Narshingdi 22 MW PP (Doreen) |  | SIPP, REB | 8*2.90 | 22 | 19 | 47628 | Engine problem
15 | 210 MW Siddhirgonj TPP |  | PDB | 1*210 | 115 | 0 | 0 | Under maint.
16 | Siddhirgonj 2*120 MW GTPP |  | EGCB | 2*105 | 210 | 80 | 1244000 | FGMO
17 | Siddhirganj 100 PP(Dutch Bangla) |  | QRPP | 12*8.9 | 100 | 32 | 51840 | Low demand
18 | Siddhirganj 335 MW CCPP |  | EGCB | 1*217+118 | 335 | 230 | 142110
19 | Gagnagar 102 MW PP (Digital Power) |  | IPP | 12*8.924 | 102 | 0 | 12 | Reserve
20 | Katpotti 52 MW PP (Sinha) |  | IPP | 7*7.9 | 51 | 0 | 0 | Reserve
21 | Kamalaghat 54 MW PP(Banco Energy) |  | IPP | 3*18 | 54 | 0 | 24120 | Reserve
22 | Kodda 150MW PP |  | BPDB-RPCL | 9*17.06 | 149 | 0 | 0 | Reserve
23 | Manikganj 55 MW PP (Northern) |  | IPP | 3*19.3 | 55 | 0 | 32120 | Reserve
24 | Nababganj 55 MW PP (Southern power ) |  | IPP | 3*19.3 | 55 | 17 | 102278 | Low demand
25 | Bosila 108MW PP(CLC) |  | IPP | 12*8.775+1*3.5 | 108 | 0 | 0 | Fuel Shortage
26 | Summit Power,(Madhabdi+Ashulia) |  | SIPP,REB | 3*3.67+4*8.73 | 80 | 28 | 719520 | Engine problem
27 | Maona 33 MW PP(Summit) |  | SIPP,REB | 4*8.73 | 33 | 20 | 407100 | Engine problem
28 | Rupganj 33 MW PP(Summit) |  | SIPP,REB | 4*8.73 | 33 | 15 | 299100 | Engine problem
29 | Gazipur 52 MW PP |  | IPP | 6*8.9 | 52 | 0 | 0 | Reserve
30 | Tongi 80 MW GTPP |  | PDB | 1* 105 | 105 | 0 | 0 | Under maint.
31 | Kodda 300 MW PP Unit-2 (Summit) |  | IPP | 18*17.076 | 300 | 0 | 57709 | Reserve
32 | Keranigonj 300 MW PP (APR) |  | IPP | 256*1.4 | 300 | 0 | 0 | Reserve
33 | Bramhangoan 100 MW PP (Aggreko) |  | IPP | 100 | 100 | 0 | 0 | Reserve
34 | Aurahati 100MW PP (Aggreko) |  | IPP | 0.85*23+0.95*91 | 100 | 0 | 0 | Reserve
35 | Kodda 149 MW PP Unit-1 (Summit) |  | IPP | 149 | 149 | 35 | 103680 | Low demand
36 | Gazipur 100 MW PP |  | RPCL | 100 MW | 105 | 0 | 0 | Reserve
| Dhaka area Total |  |  |  | 5811 | 1921 | 34005847
37 | Chattogram TPP-1 |  | PDB | 1*210 | 180 | 100 | 2300000 | Gas shortage.
| Chattogram TPP-2 |  | PDB | 1*210 | 180 | 0 | 0 | Gas shortage.
38 | Raozan 25 MW PP |  | IPP | 3*8.9 | 25 | 0 | 0 | Low demand
39 | Teknaf 20MW PP (Solartech) |  | Teknaf Solartech Energy Ltd. | 20 | 20 | 0 | 91260
40 | Patenga 50MW PP (Baraka) |  | IPP | 8*6.98 | 50 | 0 | 0 | Low demand
41 | Kaptai Hydro: Unit-1,2,3,4, 5 |  | PDB | 2*40+3*50 | 230 | 30 | 738022 | Low water level
42 | Sikalbaha 225MW |  | PDB | 1*150+1*175 | 225 | 0 | 0 | Under S/D.
43 | Sikalbaha Peaking GT |  | PDB | 1*150 | 150 | 139 | 3166012 | FGMO
44 | Sikalbaha 105 MW PP (Baraka Sikalbaha) |  | IPP | 105 MW | 105 | 0 | 0 | Reserve
45 | Hathazari 100 MW peaking PP |  | PDB | 11*8.9 | 98 | 0 | 0 | Under maint.
46 | Dohazari -Kalaish 100 MW Peaking |  | PDB | 6*17 | 102 | 68 | 392695 | Low demand
47 | Juldah 100 MW Unit-1 (Acorn) |  | QRPP | 8*13.45 | 100 | 0 | 0 | Reserve
48 | Juldah 100 MW PP Unit-3 (Acorn) |  | IPP | 0 | 100 | 0 | 9600 | Reserve
49 | Barabkunda 22 MW PP (Regent) |  | SIPP, PDB | 8*2.90 | 22 | 20 | 404544
* | Malancha, Ctg. EPZ (United) |  |  | 5*8.73+3*9.34 | 0 | 38 | 592320
50 | Chattogram 108 MW PP (ECPV) |  | IPP | 16*7 | 108 | 0 | 0 | Reserve
51 | Kaptai 7 MW Solar PP |  | PDB | 7.4 MW | 7 | 0 | 6840
52 | Anwara 300 MW PP (United) |  | IPP | 300 MW | 300 | 50 | 1420145 | Low demand
53 | Jodiac Power |  | IPP | 3*18.55+1*3.6 | 54 | 0 | 0 | Reserve
54 | Karnaphuli Power Ltd. |  | IPP | 110 | 110 | 0 | 0 | Reserve
| Juldah unit-2 |  | IPP | 0 | 0 | 100 | 1697280
| Chattogram area Total |  |  |  | 2166 | 545 | 10818718
55 | Ashuganj TPP Unit- 3 |  | APSCL | 1*150 | 135 | 100 | 2402298 | Gas shortage.
| Ashuganj TPP Unit- 4 |  | APSCL | 1*150 | 129 | 0 | 0 | Gas shortage.
| Ashuganj TPP Unit- 5 |  | APSCL | 1*150 | 134 | 0 | 0 | Gas shortage.
56 | Ashuganj 225 MW CCPP |  | APSCL | 1*142+1*75 | 221 | 183 | 4408000 | FGMO
57 | Ashuganj 450 MW CCPP(North) |  | APSCL | 1*360 | 360 | 260 | 7167000 | FGMO
58 | Ashuganj 450 MW CCPP(South) |  | APSCL | 1*360 | 360 | 40 | 2101000 | FGMO
59 | Ashuganj 50 MW PP |  | APSCL | 14*3.968 | 45 | 40 | 487872
60 | Ashuganj 55 MW PP (Precision) |  | RPP | 15*4 | 55 | 56 | 418080 | Gas shortage.
62 | Ashuganj 195MW PP (APSCL-United) |  | IPP | 20*9.73+1*16 | 195 | 8 | 184000 | Gas shortage.
63 | Ashuganj 51 MW PP (Midland) |  | IPP | 6*9.34 | 51 | 43 | 279248
64 | Ashuganj 150MW PP (Midland) |  | IPP | 23*7.015 | 150 | 8 | 13382 | Low demand
66 | Titas 50 MW Peaking PP |  | PDB | 6*8.92 | 52 | 0 | 0 | Reserve
67 | Chandpur 150 MW CCPP |  | PDB | 1*106+1*57 | 163 | 50 | 284990
68 | Chandpur 200MW (Desh energy) |  | IPP | 0 | 200 | 0 | 0 | Reserve
69 | Feni 22MW PP (Doreen) |  | SIPP, PDB | 8*2.90 | 22 | 21 | 218304
70 | Feni 11 MW PP (Doreen) |  | SIPP, REB | 4*2.90 | 11 | 10 | 88560
** | Impoprt (Tripura) |  | Imported power | 0 | 160 | 100 | 1871040 | Low demand
71 | Jangalia 33MW PP (Summit) |  | SIPP, PDB | 4*8.73 | 33 | 33 | 450100
72 | Jangalia 52 MW PP (Lakdanavi) |  | IPP | 6*8.92 | 52 | 0 | 0 | Reserve
73 | Cumilla 25 MW PP (Summit) |  | SIPP, PDB | 3*3.67+2*6.97 | 25 | 18 | 178140
74 | Daudkandi 200 MW PP (B.Trac) |  | IPP | 154*1.4 | 200 | 0 | 0 | Reserve
| Feni Lanka Power |  | IPP | 7*18.415+1*9.78 | 114 | 0 | 2280 | Reserve
| Chowmuhani 113 MW |  | IPP | 12*9.78+2*3.1 | 113 | 0 | 675360 | Reserve
| Cumilla Area Total |  |  |  | 2980 | 970 | 21229654
75 | RPCL 210MW CCPP |  | IPP | 4*35+1*70 | 202 | 130 | 2899640
76 | Tangail 22 MW PP (Doreen) |  | SIPP, PDB | 8*2.90 | 22 | 6 | 189468
77 | Jamalpur 95 MW PP(Powerpac) |  | IPP | 12*8.924 | 95 | 0 | 0 | Reserve
78 | Sarishabari 3 MW Solar Plant |  | IPP | 1*3 | 3 | 0 | 7150
79 | Mymensingh 200 MW PP (United) |  | IPP | 200 | 200 | 0 | 19200
80 | Jamalpur 115 MW PP (United) |  | IPP | 115 MW | 115 | 111 | 358800 | #REF!
| Mymensingh Area Total |  |  |  | 637 | 247 | 3474258
81 | Fenchugonj CCPP Phase-1 |  | PDB | 2*32+1*33 | 70 | 88 | 1850000
82 | Fenchugonj CCPP Phase-2 |  | PDB | 2*35+1*35 | 90 | 30 | 607087
83 | Kushiara 163 MW CCPP (KP) |  | IPP | 1*109+1*54 | 163 | 130 | 2318400 | Frequency Control
84 | Shajibazar 330 MW CCPP |  | PDB | 3*110 | 330 | 184 | 3633000 | FGMO & ST under S/D
85 | Fenchugonj 51 MW PP (Barakatullah) |  | RPP | 19*2.90 | 51 | 47 | 208800
86 | Fenchuganj 44MW (Energyprima) |  | RPP | 12*3.3+5*2 | 44 | 50 | 273960
87 | Hobiganj 11MW PP Cofidence-E |  | SIPP, REB | 4*2.90 | 11 | 11 | 33000
88 | Shahjibazar GTPP Unit- 8 & 9 |  | PDB | 2*35 | 66 | 40 | 786336 | FGMO
89 | Shahjibazar 86MW PP (Shahjibazar) |  | RPP | 32*2.90 | 86 | 76 | 477120 | FGMO
90 | Shahjibazar 50MW PP (EPL) |  | RPP | 27*2.0 | 50 | 0 | 0 | Contact expired
91 | Sylhet 150 MW CCPP |  | PDB | 1*142 | 142 | 70 | 1822720 | Frequency Control
92 | Sylhet 20 MW GTPP |  | PDB | 1*20 | 20 | 18 | 48000
93 | Sylhet 50MW PP (EPL) |  | RPP | 27*2 | 50 | 0 | 0 | Contract Expired
94 | Shahjahanulla 25 MW PP |  | SIPP, REB | 3*9.34 | 25 | 24 | 68220
95 | Bibiana-II 341 MW CCPP (Summit) |  | IPP | 1*222+1*119 | 341 | 0 | 0 | Gas shortage.
96 | Bibiyana-III 400 MW CCPP |  | PDB | 400 MW | 400 | 0 | 0 | Under maint.
97 | Sylhet 10MW PP (Desh) |  | RPP | 6*1.95 | 10 | 10 | 27000 | Gas shortage.
| Sylhet Area Total |  |  |  | 1949 | 778 | 12153643
98 | Bheramara GTPP Unit-1,2 & 3 |  | PDB | 3*20 | 46 | 0 | 0 | Reserve
** | Bheramara (HVDC ) |  | Imported power | 2*500 | 1000 | 795 | 12509090 | Low demand
99 | Khulna 115 PP MW (KPCL-2) |  | QRPP | 7*17 | 115 | 28 | 104640 | Low demand
100 | Faridpur 50 MW Peaking PP |  | PDB | 8*6.89 | 54 | 0 | 960 | Reserve
101 | Khulna 225 MW CCPP |  | NWPGCL | 1*150+1*75 | 230 | 0 | 0 | Reserve
102 | Gopalganj 100 MW Peaking PP |  | PDB | 16*6.98 | 109 | 0 | 25088 | Low demand
103 | Bheramara 410 MW CCPP |  | NWPGCL | 1*278+1*132 | 410 | 330 | 6583680 | FGMO
104 | Noapara 40 MW PP (Khanjahan Ali) |  | QRPP | 5*8.5 | 40 | 0 | 53250 | Reserve
105 | Noapara 100 MW PP (Bangla Trac) |  | IPP | 70*1.4 | 100 | 0 | 0 | Reserve
106 | Rupsha 105 MW PP (Orion rupsha) |  | IPP | 6*18.445 | 105 | 0 | 0 | Reserve
107 | Madhumati 100 MW PP |  | IPP | 100 MW | 105 | 50 | 291168 | Low demand
| Khulna Area Total |  |  |  | 2314 | 1203 | 19567876
108 | Barisal 110 MW PP (Summit ) |  | IPP | 7*17.076 | 110 | 110 | 828960
109 | Barisal GT PP Unit-1& 2 |  | PDB | 2*20 | 30 | 0 | 0 | Reserve
110 | Bhola 33 MW PP (Venture) |  | RPP | 1*34.50 | 33 | 28 | 422923
111 | Bhola 225 MW CCPP |  | PDB | 2*63+1*68 | 194 | 60 | 1366000 | GT-2 under maint.
112 | Bhola 95 MW PP (Aggreko) |  | QRPP | 96*1.10 | 95 | 86 | 970909
| Payra 1320 MW |  | NWPGCL | 0 | 0 | 0 | 0 | On test
| Barisal Area Total |  |  |  | 462 | 284 | 3588792
113 | Baghabari 71 MW GTPP |  | PDB | 1*71 | 71 | 70 | 550000
| Baghabari 100 MW GTPP |  | PDB | 1*100 | 100 | 70 | 323000 | Gas shortage.
114 | Baghabari 50 MW Peaking PP |  | PDB | 6*8.9 | 52 | 0 | 0 | Reserve
115 | Bera 70 MW Peaking PP |  | PDB | 9*8.29 | 71 | 0 | 0 | Reserve
116 | Amnura 50 MW PP(Sinha) |  | QRPP | 7*7.79 | 50 | 0 | 0 | Reserve
117 | Katakhali 50 MW PP (Northern) |  | QRPP | 6*8.9 | 50 | 0 | 0 | Reserve
118 | Katakhali 50 MW Peaking PP |  | PDB | 6*8.7 | 50 | 0 | 0 | Reserve
119 | Sirajgonj Unit-1 225MW |  | NWPGCL | 1*150+1*75 | 210 | 0 | 0 | Gas shortage.
120 | Sirajgonj Unit-2 225MW |  | NWPGCL | 1*150+1*75 | 220 | 153 | 2898264 | FGMO
121 | Sirajgonj Unit-3 225MW |  | NWPGCL | 1*141 | 220 | 169 | 3186700 | FGMO
122 | Sirajgonj 400 MW CCPP Unit-4 |  | SNWPGCL | 1*282+1*132 | 414 | 367 | 7286818 | FGMO
123 | Santahar 50 MW Peaking PP |  | PDB | 6*8.7 | 50 | 0 | 0 | Reserve
124 | Bogra 22 MW PP (GBB) |  | RPP | 6*4 | 22 | 18 | 86640
125 | Bogura 20 MW PP (Energyprima) |  | RPP | 5*3.3+5*2 | 10 | 8 | 39960
126 | Ullapara 11 MW PP (Summit) |  | SIPP, REB | 4*2.90 | 11 | 5 | 10962 | Engine problem
127 | Natore 52 MW PP (Rajlanka) |  | IPP | 6*8.92 | 52 | 0 | 0 | Reserve
128 | Chapainawabganj 100 MW Peaking PP |  | PDB | 12*8.924 | 104 | 0 | 0 | Reserve
129 | Baghabari 200 MW PP (Paramount) |  | IPP | 200 MW | 200 | 0 | 0 | Reserve
130 | Bagura 113 MW PP (Confidence)-2 |  | IPP | 113 MW | 113 | 0 | 0 | Reserve
| Confidence Power Bogura Unit-1 113 MW |  | IPP | 6*18.55 | 113 | 0 | 0 | Reserve
| Rajshahi Area Total |  |  |  | 2183 | 860 | 14382344
131 | Barapukuria TPP Unit-1 |  | PDB | 1*125 | 85 | 0 | 0 | Under maint.
| Barapukuria TPP Unit-2 |  | PDB | 1*125 | 85 | 0 | 0 | Coal shortage.
132 | Barapukuria 275 MW TPP Unit-3 |  | PDB | 1*275 | 274 | 150 | 3663100 | Coal shortage.
133 | Rangpur 20 MW GTPP |  | PDB | 1*20 | 20 | 0 | 0 | Reserve
134 | Saidpur 20 MW GTPP |  | PDB | 1*20 | 20 | 0 | 0 | Reserve
135 | Rangpur 113 MW PP (Confidence) |  | IPP | 113 MW | 113 | 0 | 0 | Low demand
136 | Sympa Solar Power 8MW |  | IPP | 8 MW | 8 | 0 | 4674
| Rangpur Area Total |  |  |  | 605 | 150 | 3667774
| Total |  |  |  | 19107 | 6958 | 122888906
| Eastern Grid Total |  |  |  | 13543 | 4461 | 81682120
| Western Grid Total |  |  |  | 5564 | 2497 | 41206786
| National Grid Total |  |  |  | 19107 | 6958 | 122888906
*Data collected from respective power station over telephone.
Executive Engineer
Network Operation Division
Page- 3

## P3
MAXIMUM LOAD SERVED BY DIFFERENT GRID SUB-STATIONS
QF-LDC-09
Date: | 2020-05-27
(a) ENTIRE EASTERN GRID : |  | 4267 | MW | (b) ENTIRE WESTERN GRID : |  | 2132 | MW
i) Dhaka area |  | 2061 | MW | i) Khulna area |  | 736 | MW
ii) Chittagong area |  | 821 | MW | ii) Rajshahi area |  | 656 | MW
iii) Comilla area |  | 635 | MW | iii) Barisal area |  | 245 | MW
iv) Mymensingh area |  | 464 | MW | iv) Rangpur area |  | 495 | MW
v) Sylhet area |  | 286 | MW
| SYSTEM TOTAL DEMAND ( a + b ) = |  | 6399 | MW
MAXIMUM LOAD SERVED BY DIFFERENT SUB-STATIONS
Sub-station | Load (MW) | Hour | Sub-station | Load (MW) | Hour | Sub-station | Load (MW) | Hour
Siddhirganj | 64 | 14:00 | Sherpur | 54 | 21:00 | Benapol | 14 | 2:00
Munsiganj | 92 | 1:00 | Srimongal | 34 | 1:00 | Jhenida | 64 | 1:00
Sonargaon | 36 | 1:00 | Shahjibazar | 67 | 20:00 | Bottail | 62 | 19:30
Shyampur | 70 | 23:00 | Fenchuganj | 26 | 18:30 | G.K Project | 36 | 2:00
Bhulta | 65 | 1:00 | Kulawara | 27 | 20:00 | Faridpur | 126 | 19:30
Madanganj | 26 | 4:00 | Sylhet | 75 | 21:00 | Madaripur | 82 | 1:00
Shitalakhya | 48 | 1:00 | Chatak | 17 | 21:00 | Sariatpur | 54 | 2:00
Rahim steel | 21 | 10:00 | Sunamganj | 26 | 19:30 | Gopalganj | 72 | 19:00
Matuail | 42 | 1:00 | Biani Bazar | 27 | 21:00 | Bagerhat | 72 | 1:00
Ghorasal | 39 | 22:00 | Comilla (S) | 102 | 19:00 | Mongla | 13 | 19:30
Narsingdi | 68 | 22:00 | Comilla(N) | 51 | 18:30 | Satkhira | 61 | 2:00
Haripur (SBU) | 47 | 18:30 | Chandpur | 65 | 20:00 | Gallamari | 34 | 19:00
Ullon | 51 | 1:00 | Feni | 75 | 20:00 | Magura | 32 | 19:00
Hasnabad | 120 | 1:00 | Chowmuhani | 118 | 21:00 | Norail | 32 | 1:00
Magbazar | 65 | 14:00 | Ashuganj | 35 | 23:00 | Chuadanga | 80 | 4:00
Maniknagar | 52 | 13:00 | Daudkandi | 74 | 19:00 | Barisal(N) | 39 | 2:00
Bangabhaban | 16 | 10:00 | B.Baria | 64 | 22:00 | Barisal (S) | 78 | 1:00
Narinda | 60 | 1:00 | Ramganj | 76 | 20:00 | Patuakhali | 100 | 1:00
Dhanmondi | 68 | 13:00 | Chaddagram | 23 | 19:30 | Bhandaria | 44 | 2:00
Lalbag | 38 | 2:00 | PHP | 10 | 15:00 | Borhan Uddin | 34 | 18:30
Madartek | 53 | 1:00 | Madunaghat | 48 | 19:30 | Ishurdi | 40 | 20:00
Dhaka University |  |  | Hathazari | 75 | 1:00 | Ruppur Paromanobik | 1 | 1:00
Mirpur | 66 | 19:30 | Khulshi | 135 | 9:00 | Natore | 78 | 19:30
Kalyanpur | 57 | 13:00 | Halishahar | 102 | 9:00 | Bogra | 81 | 21:00
Gulshan | 70 | 14:00 | Baraulia | 92 | 21:00 | Noagaon | 73 | 20:00
Uttara | 52 | 14:00 | Sikalbaha | 24 | 1:00 | Rajshahi | 90 | 19:00
Uttara New | 13 | 13:00 | Dohazari | 80 | 1:00 | Rajshahi New | 6 | 20:00
Kamrangirchar | 47 | 1:00 | Cox'sbazar | 84 | 1:00 | C.Nawabganj | 37 | 20:00
Savar | 72 | 15:00 | Chandraghona | 26 | 1:00 | Amnura | 26 | 2:00
Bhasantec | 98 | 1:00 | Kaptai | 3.5 | 20:00 | Pabna | 69 | 20:00
Agargaon | 36 | 1:00 | A. Khaer Stl. | 0 | 1:00 | Shahjadpur | 56 | 20:00
Satmosjid | 74 | 1:00 | Bakulia | 75 | 1:00 | Serajganj | 33 | 19:30
Tongi | 88 | 12:00 | Julda | 9 | 1:00 | Niyamatpur | 41 | 21:00
Kabirpur | 148 | 15:00 | TK chemical | 13.9 | 1:00 | Joypurhat | 25 | 20:00
Basundhara | 76 | 19:00 | Modern Steel | 0.2 | 1:00 | Sherpur(Bogura) | 21 | 21:00
Manikganj | 50 | 1:00 | Shahmirpur | 17 | 10:00 | Mohastangor | 6 | 20:00
Joydevpur | 104 | 20:00 | Khagrachhari | 20 | 19:00 | Rangpur | 98 | 20:00
New Tongi | 68 | 15:00 | Matarbari | 29 | 1:00 | Lalmonirhat | 31 | 21:00
Kodda | 114 | 18:00 | Baroiar Hat | 30 | 1:00 | Saidpur | 63 | 20:00
Dhamrai | 60 | 1:00 | Rangamati | 8 | 8:00 | Purbasadipur | 64 | 20:00
Rajendrapur | 56 | 20:00 | Abul Khair 230 | 129 | 2:00 | Thakurgaon | 58 | 20:00
Valuka | 48 | 18:30 | BSRM | 104 | 9:00 | Palashbari | 73 | 19:30
Tangail | 96 | 18:30 | GPH Ispat | 15 | 15:00 | Barapukuria | 29 | 19:30
Mymensing | 129 | 21:00 | Goalpara | 23 | 20:00 | Panchagar | 33 | 21:00
Kishorganj | 78 | 19:30 | Central s/s | 69 | 19:30 | Joldhaka | 28 | 20:00
Netrokona | 59 | 22:00 | Noapara | 33 | 1:00 | Kurigram | 33 | 20:00
Jamalpur | 73 | 20:00 | Jessore | 74 | 1:00
Sub Divisional Engineer |  |  | Executive Engineer |  | Superintendent Engineer
Network Operation Division |  |  | Network Operation Division |  | Load Despatch Circle
(1) Honbl. State Minister |  |  | (8) Executive Director (O & M) PGCB. |  | (18) C.E. Transmission (1 & 2) PGCB.
Ministry of Power,Energy & Mineral |  |  | (9) Member,Generation,PDB. |  | (19) S.E. System Protection,PGCB.

## Voltage
e
MAXIMUM & MINIMUM VOLTAGES OF DIFFERENT GRID SUB-STATIONS:
| Date: | 2020-05-27 | [7 empty] | QF-LDC-10
| Sub-Station | Max Voltage | Hour | Min | Hour | Sub-Station | Maxm | Hour | Min | Hour
|  |  |  | Voltage |  |  | Voltage |  | Voltage
| 400 KV | KV | Hour | KV |  |  | KV |  | KV
| Bibiyana | 406 | 7:00 | 388 | 1:00 | Kaliakoir | 400 | 0.25 | 378 | 0.041667
| Bheramara | 418 | 21:00 | 386 | 1:00 | Bhulta | 404 | 0.29167 | 387 | 0.041667
| Ashuganj(N) | 408 | 7:00 | 392 | 1:00 | Gopalganj | 425 | 0.25 | 377 | 0.54167
| Payra | 428 | 6:00 | 0 | 7:00
| 230 KV | KV |  | KV |  | 230 KV | KV |  | KV
| Ghorasal | 240 | 1:00 | 238 | 15:00 | Comilla (N) | 235 | 22:00 | 227 | 6:00
| Ishurdi | 244 | 7:00 | 227 | 1:00 | Hathazari | 228 | 11:00 | 214 | 7:00
| Ashuganj | 241 | 7:00 | 233 | 1:00 | Megnaghat | 246 | 7:00 | 234 | 13:00
| Serajganj | 239 | 5:00 | 231 | 2:00 | Fenchuganj | 248 | 8:00 | 234 | 1:00
| Baghabari | 249 | 8:00 | 238 | 2:00 | Siddhirganj | 239 | 19:00 | 233 | 1:00
| Barapukuria | 243 | 7:00 | 232 | 20:00 | Maniknagar | 242 | 7:00 | 229 | 1:00
| Bogra | 247 | 7:00 | 230 | 19:30 | Agargaon | 243 | 7:00 | 227 | 1:00
| Rajshahi | 241 | 10:00 | 230 | 19:00 | Barisal | 245 | 10:00 | 227 | 2:00
| Khulna South | 246 | 21:00 | 210 | 1:00 | AKSML | 223 | 14:00 | 213 | 1:00
| Rampura | 236 | 7:00 | 228 | 1:00 | BSRM | 226 | 10:00 | 215 | 1:00
| Haripur | 238 | 7:00 | 231 | 15:00 | Bibiyana | 241 | 18:30 | 232 | 1:00
| Hasnabad | 240 | 7:00 | 232 | 1:00 | Bhulta | 241 | 7:00 | 230 | 1:00
| Shyampur | 241 | 7:00 | 227 | 1:00 | Ashuganj (S) | 232 | 5640:00 | 239 | 5688:00
| Aminbazar | 242 | 7:00 | 225 | 14:00 | Kaliakoir | 235 | 4:00 | 230 | 1:00
| Tongi | 233 | 5592:00 | 225 | 13:00 | GPH | 223 | 4:00 | 212 | 6:00
| 132 kV | KV |  | KV |  | 132 kV | KV |  | KV
| Siddhirganj | 138 | 7:00 | 132 | 1:00 | Hathazari | 135 | 12:00 | 126 | 6:00
| Munsiganj | 140 | 7:00 | 132 | 1:00 | Khulshi | 132 | 11:00 | 124 | 6:00
| Sonargaon | 138 | 7:00 | 131 | 1:00 | Halishahar | 133 | 10:00 | 128 | 3:00
| Shyampur | 142 | 7:00 | 132 | 1:00 | Baraulia | 134 | 10:00 | 128 | 1:00
| Bhulta | 134 | 7:00 | 128 | 1:00 | Sikalbaha | 133 | 11:00 | 126 | 7:00
| Madanganj | 135 | 7:00 | 130 | 22:00 | Dohazari | 132 | 11:00 | 122 | 1:00
| Shitalakhya | 146 | 7:00 | 132 | 1:00 | Cox'sbazar | 130 | 13:00 | 117 | 1:00
| Rahim steal | 138 | 8:00 | 132 | 1:00 | Chandraghona | 136 | 11:00 | 126 | 7:00
| Matuail | 138 | 7:00 | 132 | 1:00 | Kaptai | 134 | 9:00 | 128 | 7:00
| Ghorasal | 146 | 8:00 | 140 | 22:00 | A. Khaer Stl. | 133 | 10:00 | 126 | 7:00
| Narsinghdi | 140 | 7:00 | 132 | 1:00 | Bakulia | 133 | 11:00 | 124 | 6:00
| Haripur (SBU) | 138 | 7:00 | 133 | 1:00 | Julda | 133 | 12:00 | 128 | 4:00
| Ullon | 135 | 7:00 | 129 | 14:00 | TK Chemical | 133 | 23:00 | 126 | 5:00
| Hasnabad | 142 | 7:00 | 132 | 1:00 | Modern Steel | 132 | 11:00 | 126 | 5:00
| Magbazar | 137 | 7:00 | 128 | 1:00 | Shahmirpur | 134 | 13:00 | 127 | 7:00
| Maniknagar | 140 | 7:00 | 136 | 1:00 | Khagrachhari | 135 | 12:00 | 126 | 3:00
| Bangabhaban | 140 | 7:00 | 136 | 1:00 | Matarbari | 132 | 13:00 | 116 | 1:00
| Narinda | 140 | 7:00 | 136 | 1:00 | Baroiar Hat | 137 | 10:00 | 122 | 4:00
| Dhanmondi | 135 | 7:00 | 129 | 14:00 | Rangamati | 135 | 11:00 | 126 | 7:00
| Lalbag | 144 | 7:00 | 132 | 1:00 | Goalpara S/S | 142 | 9:00 | 123 | 1:00
| Madartek | 135 | 8:00 | 128 | 1:00 | Khulna Central S/S | 141 | 22:00 | 128 | 1:00
| Dhaka University |  |  |  |  | Noapara | 141 | 7:00 | 128 | 1:00
| Mirpur | 141 | 7:00 | 132 | 12:00 | Jessore | 139 | 21:00 | 116 | 1:00
| Kalyanpur | 142 | 7:00 | 133 | 14:00 | Benapol | 140 | 9:00 | 118 | 1:00
| Gulshan | 135 | 7:00 | 129 | 14:00 | Jhenida | 138 | 9:00 | 115 | 1:00
| Uttara | 138 | 5:00 | 132 | 14:00 | Bottail | 140 | 9:00 | 127 | 1:00
| Uttara New | 139 | 7:00 | 132 | 12:00 | G.K Project | 144 | 6:00 | 135 | 1:00
| Kamrangirchar | 144 | 7:00 | 134 | 14:00 | Faridpur | 140 | 9:00 | 125 | 4:00
| Savar | 141 | 7:00 | 131 | 14:00 | Madaripur | 142 | 10:00 | 131 | 1:00
| Bhasantec | 136 | 6:00 | 127 | 14:00 | Shariyatpur S/S | 143 | 8:00 | 125 | 1:00
| Agargaon | 136 | 7:00 | 128 | 14:00 | Gopalganj | 149 | 21:00 | 133 | 3:00
| Satmosjid | 136 | 7:00 | 128 | 12:00 | Bagerhat | 145 | 2:00 | 124 | 1:00
| Tongi | 145 | 6:00 | 135 | 24:00 | Mongla | 142 | 21:00 | 122 | 1:00
| Kabirpur | 138 | 6:00 | 126 | 14:00 | Satkhira | 142 | 10:00 | 120 | 1:00
| Basundhara | 136 | 7:00 | 128 | 13:00 | Gallamari | 142 | 7:0 | 123 | 1:00
| Manikganj | 144 | 6:00 | 133 | 1:00 | Magura | 140 | 7:00 | 115 | 1:00
| Joydevpur | 145 | 8:00 | 138 | 1:00 | Norail | 141 | 7:00 | 111 | 1:00
| New Tongi | 143 | 8:00 | 132 | 1:00 | Chuadanga | 138 | 21:0 | 105 | 1:00
| Kodda | 146 | 6:00 | 125 | 14:00 | Barisal(N) | 143 | 22:00 | 128 | 2:00
| Dhamrai | 142 | 6:00 | 128 | 13:00 | Barisal (S) | 143 | 8:00 | 130 | 2:00
| Rajendrapur | 143 | 6:00 | 125 | 14:00 | Patuakhali | 143 | 22:00 | 122 | 1:00
| Valuka | 142 | 6:00 | 126 | 22:00 | Bhandaria | 143 | 10:00 | 123 | 1:00
| Tangail | 143 | 6:00 | 130 | 11:00 | Ishurdi | 143 | 7:00 | 133 | 1:00
| Mymensing | 140 | 6:00 | 125 | 22:00 | Ruppur Paromanobik | 141 | 6:00 | 134 | 1:00
| Kishorganj | 140 | 7:00 | 130 | 22:00 | Natore | 143 | 7:00 | 133 | 19:00
| Netrokona | 141 | 6:00 | 125 | 22:00 | Bogra | 145 | 6:00 | 133 | 20:00
| Jamalpur | 140 | 5:00 | 123 | 22:00 | Noagaon | 144 | 6:00 | 131 | 19:30
| Sherpur | 138 | 5:00 | 122 | 22:00 | Rajshahi | 140 | 5:00 | 131 | 1:00
| Srimongal | 142 | 18:30 | 137 | 1:00 | Rajshahi New | 138 | 9:00 | 132 | 19:00
| Shahjibazar | 141 | 19:00 | 134 | 1:00 | C.Nawabganj | 139 | 6:00 | 130 | 19:00
| Fenchuganj | 138 | 5:00 | 133 | 1:00 | Amnura | 140 | 5:00 | 128 | 2:00
| Khulawara | 138 | 20:00 | 133 | 1:00 | Pabna | 142 | 7:00 | 133 | 1:00
| Sylhet | 137 | 18:00 | 132 | 23:00 | Shahjadpur | 145 | 7:00 | 140 | 20:00
| Chatak | 136 | 10:00 | 131 | 22:00 | Serajganj | 144 | 6:00 | 135 | 20:00
| Sunamganj | 136 | 1:00 | 131 | 23:00 | Niyamatpur | 142 | 4:00 | 124 | 20:00
| Biani Bazar | 137 | 18:00 | 131 | 23:00 | Joypurhat | 145 | 6:00 | 125 | 20:00
| Comilla(s) | 135 | 10:00 | 130 | 18:30 | Sherpur(Bogura) | 146 | 6:00 | 135 | 20:00
| Comilla(n) | 142 | 10:00 | 137 | 21:00 | Mohastangor | 144 | 6:00 | 133 | 20:00
| Chandpur | 140 | 10:00 | 123 | 7:00 | Rangpur | 143 | 5:00 | 124 | 20:00
| Feni | 137 | 10:00 | 126 | 7:00 | Lalmonirhat | 140 | 5:00 | 125 | 20:00
| Chowmuhani | 135 | 8:00 | 128 | 23:00 | Saidpur | 142 | 6:00 | 125 | 20:00
| Ashuganj | 143 | 20:00 | 139 | 12:00 | Purbasadipur | 142 | 5:00 | 121 | 20:00
| Daudkandi | 139 | 10:00 | 134 | 21:00 | Thakurgaon | 140 | 6:00 | 123 | 20:00
| B.Baria | 141 | 8:00 | 136 | 12:00 | Palashbari | 140 | 6:00 | 127 | 19:30
| Ramganj | 130 | 18:00 | 125 | 20:00 | Barapukuria | 143 | 7:00 | 133 | 19:30
| Chaddagram | 139 | 9:00 | 125 | 6:00 | Panchagar | 138 | 6:00 | 120 | 20:00
| PHP | 136 | 10:00 | 131 | 20:00 | Joldhaka | 142 | 5:00 | 123 | 20:00
| Madanhat | 136 | 11:00 | 129 | 4:00 | Kurigram | 142 | 5:00 | 127 | 20:00

## L-Curve
Date | 2020-05-27
.
TIME | E-W INT.(Export) | EAST GRID | WEST GRID | TOTAL |  |  | DAILY LOAD CURVE
0:00 | 360 | 3122 | 1789 | 4911 |  |  |  | QF-LDC-12
0:30 | 420 | 3627 | 2069.5 | 5696.5 | Date: | 2020-05-27
1:00 | 480 | 4132 | 2350 | 6482
1:30 | 365 | 3886 | 2238.5 | 6124.5
2:00 | 250 | 3640 | 2127 | 5767
2:30 | 181 | 3630.5 | 1915 | 5545.5 | [5 empty] | Gen. at Eve. Peak | 6958 | 6958 MW (20:00 )
3:00 | 112 | 3621 | 1703 | 5324 | [6 empty] | 20:00
3:30 | 148.5 | 3573 | 1734.5 | 5307.5 | [5 empty] | Gen. at Day Peak | 4434.5 | 4434.5 MW (12:00 )
4:00 | 185 | 3525 | 1766 | 5291 | [6 empty] | 12:00
4:30 | 225.5 | 3491.5 | 1717.5 | 5209 | [5 empty] | Highest Generation | 6958
5:00 | 266 | 3458 | 1669 | 5127 | [6 empty] | 20:00
5:30 | 193.5 | 3245.7 | 1487 | 4732.7
6:00 | 121 | 3033.4 | 1305 | 4338.4
6:30 | 110 | 2655.35 | 1133 | 3788.35
7:00 | 99 | 2277.3 | 961 | 3238.3
7:30 | 119.5 | 2261.6 | 975.5 | 3237.1
8:00 | 140 | 2245.9 | 990 | 3235.9
8:30 | 195 | 2325.1 | 1021.5 | 3346.6
9:00 | 250 | 2404.3 | 1053 | 3457.3
9:30 | 240 | 2437.35 | 1060.5 | 3497.85
10:00 | 230 | 2470.4 | 1068 | 3538.4
10:30 | 230 | 2601.25 | 1106 | 3707.25
11:00 | 230 | 2732.1 | 1144 | 3876.1
11:30 | 230 | 2898.3 | 1257 | 4155.3
12:00 | 230 | 3064.5 | 1370 | 4434.5
12:30 | 215 | 3211 | 1470.5 | 4681.5
13:00 | 200 | 3357.5 | 1571 | 4928.5
13:30 | 200 | 3434.66 | 1639 | 5073.66
14:00 | 200 | 3511.82 | 1707 | 5218.82
14:30 | 200 | 3569.255 | 1701.5 | 5270.755
15:00 | 200 | 3626.69 | 1696 | 5322.69
15:30 | 120 | 3672.045 | 1595.2 | 5267.245
16:00 | 40 | 3717.4 | 1494.4 | 5211.8
16:30 | 85 | 3683.055 | 1520.05 | 5203.105
17:00 | 130 | 3648.71 | 1545.7 | 5194.41
17:30 | 105 | 3665.655 | 1633.45 | 5299.105
18:00 | 80 | 3682.6 | 1721.2 | 5403.8
18:30 | 100 | 3915.3 | 1977.6 | 5892.9
19:00 | 120 | 4148 | 2234 | 6382
19:30 | 40 | 4445 | 2494 | 6939
20:00 | 170 | 4461 | 2497 | 6958 |  |  |  | Executive Engineer
20:30 | 310 | 4289 | 2372 | 6661 |  |  |  | Network Operation Division
21:00 | 450 | 4117 | 2247 | 6364
21:30 | 505 | 4024.5 | 2106.5 | 6131
22:00 | 560 | 3932 | 1966 | 5898 |  |  |  |  | Page 6 of 7
22:30 | 540 | 3664 | 1967.5 | 5631.5
23:00 | 520 | 3396 | 1969 | 5365
23:30 | 440 | 3259 | 1879 | 5138
24:00 | 360 | 3122 | 1789 | 4911
6958 MW (20:00 )
4434.5 MW (12:00 )

## En-Curve
DAILY ENERGY CURVE
Date | 2020-05-27 |  | Energy | 122888906
[10 empty] | 2020-05-27 | [5 empty] | QF-LDC-11
TIME | GAS | HVDC | P.GEN(GAS). | P.GEN(OIL). | COAL | HYDRO | OIL | SHORTAGE | TRIPURA
0:00 | 2605 | 795 | 1013 | 289 | 150 | 30 | 17 | 0 | 64
0:30 | 2816 | 865.5 | 1155 | 574 | 150 | 30.5 | 25.5 | 0 | 106 | Date: | 2020-05-27
1:00 | 3027 | 936 | 1297 | 859 | 150 | 31 | 34 | 0 | 148
1:30 | 2833 | 936 | 1172.5 | 822.5 | 150 | 31.5 | 34 | 0 | 145 | [7 empty] | Total Energy | 122.8889 | Total Energy Gen 122.889 MKWHr Energy Not Served 0.000 MKWHr Energy Requirement 122.889 MKWHr
2:00 | 2639 | 936 | 1048 | 786 | 150 | 32 | 34 | 0 | 142 | [7 empty] | Energy not Served | 0
2:30 | 2640.5 | 740 | 1086.5 | 723.5 | 150 | 32 | 34 | 0 | 139 | [7 empty] | Energy Requirement | 122.8889
3:00 | 2642 | 544 | 1125 | 661 | 150 | 32 | 34 | 0 | 136
3:30 | 2646.5 | 546 | 1133 | 647.5 | 150 | 31.5 | 34 | 0 | 119 | [6 empty] | Shortage
4:00 | 2651 | 548 | 1141 | 634 | 150 | 31 | 34 | 0 | 102
4:30 | 2578.5 | 548 | 1133.5 | 622 | 150 | 31 | 34 | 0 | 112
5:00 | 2506 | 548 | 1126 | 610 | 150 | 31 | 34 | 0 | 122
5:30 | 2387 | 521.5 | 1016.5 | 498 | 150 | 30.5 | 17 | 0 | 112
6:00 | 2268 | 495 | 907 | 386 | 150 | 30 | 0 | 0 | 102
6:30 | 1994 | 349.5 | 839 | 320.5 | 150 | 30 | 0 | 0 | 103 |  |  |  |  | Coal
7:00 | 1720 | 204 | 771 | 255 | 150 | 30 | 0 | 0 | 104
7:30 | 1747 | 204.5 | 806 | 239 | 149.5 | 30 | 0 | 0 | 52 |  |  |  | Oil |  |  |  | ,
8:00 | 1774 | 205 | 841 | 223 | 149 | 30 | 0 | 0 | 0
8:30 | 1819 | 245 | 865.5 | 222.5 | 149 | 30.5 | 0 | 0 | 0
9:00 | 1864 | 285 | 890 | 222 | 149 | 31 | 0 | 0 | 0
9:30 | 1904.5 | 285 | 879.5 | 222 | 149 | 31.5 | 0 | 0 | 14
10:00 | 1945 | 285 | 869 | 222 | 149 | 32 | 0 | 0 | 28
10:30 | 2103.5 | 284.5 | 892 | 208 | 149 | 31 | 0 | 0 | 30
11:00 | 2262 | 284 | 915 | 194 | 149 | 30 | 0 | 0 | 32
11:30 | 2388.5 | 284.5 | 1039.5 | 194 | 149 | 46.5 | 0 | 0 | 43
12:00 | 2515 | 285 | 1164 | 194 | 149 | 63 | 0 | 0 | 54
12:30 | 2651 | 345.5 | 1220.5 | 204 | 149 | 46.5 | 0 | 0 | 52
13:00 | 2787 | 406 | 1277 | 214 | 149 | 30 | 0 | 0 | 50
13:30 | 2787 | 406 | 1277 | 214 | 149 | 30 | 0 | 0 | 50
14:00 | 2787 | 406 | 1277 | 214 | 149 | 30 | 0 | 0 | 50
14:30 | 2883 | 406 | 1368.5 | 220 | 149.5 | 30 | 0 | 0 | 53
15:00 | 2979 | 406 | 1460 | 226 | 150 | 30 | 0 | 0 | 56
15:30 | 2931 | 406 | 1467.5 | 218.5 | 150 | 30 | 0 | 0 | 54
16:00 | 2883 | 406 | 1475 | 211 | 150 | 30 | 0 | 0 | 52
16:30 | 2892.5 | 406 | 1466.5 | 201 | 150 | 30 | 0 | 0 | 53
17:00 | 2902 | 406 | 1458 | 191 | 150 | 30 | 0 | 0 | 54
17:30 | 2966 | 406.5 | 1441 | 238.5 | 150 | 30 | 0 | 0 | 65
18:00 | 3030 | 407 | 1424 | 286 | 150 | 30 | 0 | 0 | 76
18:30 | 2991.5 | 555.5 | 1448.5 | 596.5 | 150 | 30 | 31.5 | 0 | 89
19:00 | 2953 | 704 | 1473 | 907 | 150 | 30 | 63 | 0 | 102
19:30 | 3201 | 794 | 1631 | 965 | 150 | 30 | 68 | 0 | 100
20:00 | 3385 | 795 | 1679 | 751 | 150 | 30 | 68 | 0 | 100
20:30 | 3373 | 794.5 | 1583.5 | 590.5 | 150 | 30 | 42.5 | 0 | 97
21:00 | 3361 | 794 | 1488 | 430 | 150 | 30 | 17 | 0 | 94
21:30 | 3166 | 794.5 | 1467 | 405 | 150 | 30 | 23.5 | 0 | 95
22:00 | 2971 | 795 | 1446 | 380 | 150 | 30 | 30 | 0 | 96
22:30 | 2857.5 | 795 | 1345.5 | 334.5 | 150 | 30.5 | 24.5 | 0 | 94
23:00 | 2744 | 795 | 1245 | 289 | 150 | 31 | 19 | 0 | 92
23:30 | 2674.5 | 795 | 1129 | 289 | 150 | 30.5 | 18 | 0 | 78 | Max Temp. in Dhaka |  | 27.6° C
24:00 | 2605 | 795 | 1013 | 289 | 150 | 30 | 17 | 0 | 64
Executive Engineer
Network Operation Division
Page 5 of 7
GAS
Oil
HVDC
COAL
HYDRO
Total Energy Gen 122.889 MKWHr Energy Not Served 0.000 MKWHr Energy Requirement 122.889 MKWHr
Note on W13: Author:

## Generation
g | 2020-05-27
Si No | Unit | 1:00 | 2:00 | 3:00 | 4:00 | 5:00 | 6:00 | 7:00 | 8:00 | 9:00 | 10:00 | 11:00 | 12:00 | 13:00 | 14:00 | 15:00 | 16:00 | 17:00 | 18:00 | 18:30 | 19:00 | 19:30 | 20:00 | 21:00 | 22:00 | 23:00 | 24:00 | KWH
1 | Karnaphuli Hydro PP Unit-1, 2 & 3 | 31 | 32 | 32 | 31 | 31 | 30 | 30 | 30 | 31 | 32 | 30 | 33 | 0 | [13 empty] | 366022
2 | Karnaphuli Hydro PP Unit-4 & 5 | [11 empty] | 30 | 30 | 30 | 30 | 30 | 30 | 30 |  | 30 | 30 | 30 | 30 | 30 | 31 | 30 | 372000
3 | Chattogram TPP-1 | 90 | 90 | 90 | 90 | 90 | 90 | 90 | 90 | 90 | 90 | 90 | 90 | 100 | 100 | 100 | 100 | 100 | 100 |  | 100 | 100 | 100 | 100 | 100 | 100 | 100 | 2300000
4 | Chattogram TPP-2
5 | Raozan 25 MW PP
| Teknaf 20MW PP (Solartech) | [5 empty] | 0 | 2.5 | 10 | 13.5 | 7.7 | 9.3 | 9.5 | 14.6 | 16.72 | 13.79 | 0.7 | 1.91 | 0.6 | [8 empty] | 91260
6 | Sikalbaha 225MW CCPP (Gas)
7 | Sikalbaha 225MW CCPP(Oil)
8
9 | Sikalbaha 150MW GTPP | 139 | 139 | 139 | 139 | 132 | 135 | 135 | 135 | 145 | 147 | 151 | 139 | 138 | 139 | 139 | 149 | 145 | 104 |  | 70 | 70 | 139 | 139 | 139 | 104 | 107 | 3166012
10 | Sikalbaha 150MW GTPP(Oil)
| Dohazari -Kalaish 100 MW Peaking | 34 | 34 | 34 | 34 | 34 | [14 empty] | 63 | 68 | 68 | 17 | 30 | 19 | 17 | 392695
12 | Hathazari 100 MW peaking PP
| Sikalbaha 105 MW PP (Baraka Sikalbaha) | [26 empty] | 0
| Daudkandi 200 MW PP (B.Trac) | [26 empty] | 0
14 | Titas 50 MW Peaking PP
15 | 210 MW Siddhirgonj TPP
16 | Siddhirgonj 2*120 MW GTPP | 97 | 27 | [10 empty] | 60 | 94 | 94 | 94 | 94 | 128 |  | 80 | 80 | 80 | 80 | 78 | 80 | 79 | 1244000
17 | Siddhirganj 335 MW CCPP | [14 empty] | 12 | 11 | 26 | 27 |  | 26 | 129 | 230 | 230 | 218 | 130 | 130 | 142110
18 | Kodda 300 MW PP Unit-2 (Summit) | [19 empty] | 31 | 15 | [5 empty] | 57709
19 | Ashuganj 195MW PP (APSCL-United) | 8 | 8 | 8 | 8 | 8 | 8 | 0 | 0 | 0 | 0 | 0 | 8 | 8 | 8 | 8 | 8 | 8 | 8 |  | 8 | 8 | 8 | 8 | 8 | 8 | 8 | 184000
20 | Ghorasal TPP (Unit-1&2) | 35 | 35 | 35 | 35 | 35 | 35 | 35 | 35 | 35 | 35 | 35 | 35 | 35 | 35 | 35 | 35 | 35 | 35 |  | 35 | 35 | 35 | 35 | 35 | 35 | 35 | 820000
21 | Ghorasal Repowered CCPP Unit-3
22 | Ghorasal Repowered CCPP Unit-4 | 100 | 100 | 100 | 100 | 100 | 80 | [9 empty] | 100 | 100 | 100 |  | 150 | 150 | 150 | 120 | 100 | 100 | 100 | 1574000
23 | Ghorasal TPP Unit-5
24
25 | Ghorasal 365 MW CCPP Unit-7
26
28 | Ashuganj TPP Unit- 3 | 80 | 80 | 80 | 80 | 80 | 80 | 80 | 80 | 80 | 80 | 80 | 120 | 135 | 135 | 135 | 135 | 100 | 100 |  | 100 | 100 | 100 | 100 | 100 | 100 | 80 | 2402298
29 | Ashuganj TPP Unit- 4
30 | Ashuganj TPP Unit- 5
32 | Ashuganj 50 MW PP | 10 | 10 | 10 | 10 | 10 | 10 | 0 | 0 | 0 | 0 | 0 | 10 | 40 | 40 | 40 | 40 | 40 | 40 |  | 40 | 40 | 40 | 40 | 40 | 40 | 40 | 487872
33 | Ashuganj 225 MW CCPP | 203 | 182 | 193 | 183 | 150 | 140 | 140 | 140 | 154 | 153 | 207 | 201 | 183 | 200 | 196 | 217 | 221 | 192 |  | 183 | 203 | 183 | 182 | 193 | 184 | 151 | 4408000
34 | Ashuganj 450 MW CCPP(South) | 270 | 230 | 260 | 240 | 240 | 235 | [6 empty] | 10 | 55 | 85 | 35 | 22 | 55 |  | 30 |  | 40 | 100 |  |  |  | 2101000
| Ashuganj 450 MW CCPP(North) | 305 | 260 | 300 | 275 | 240 | 240 | 240 | 260 | 280 | 295 | 310 | 320 | 370 | 315 | 315 | 310 | 310 | 310 |  | 260 | 300 | 260 | 260 | 270 | 260 | 290 | 7167000
35 | Ashuganj 55 MW PP (Precision) | [7 empty] | 0 |  |  |  | 6 | 10 | 20 | 20 | 20 | 5 | 5 |  | 40 | 55 | 56 | 54 | 54 | 55 | 10 | 418080
36 | Chandpur 150 MW CCPP | [16 empty] | 50 | 50 |  | 50 | 50 | 50 | 51 | 50 |  |  | 284990
37 | Tongi 80 MW GTPP
38 | Haripur GTPP
39 | Haripur 412 MW CCPP | 342 | 332 | 342 | 341 | 338 | 285 | 274 | 312 | 326 | 341 | 361 | 353 | 355 | 349 | 330 | 340 | 332 | 329 |  | 327 | 359 | 336 | 327 | 334 | 327 | 331 | 8082430
40 | Meghnaghat 450 MW CCPP(MPL) | 320 | 320 | 350 | 350 | 350 | 310 | 280 | 300 | 350 | 330 | 350 | 420 | 420 | 420 | 420 | 420 | 420 | 420 |  | 320 | 320 | 320 | 320 | 370 | 310 | 290 | 8404000
41 | Haripur 360MW CCPP(HPL) | 352 | 240 | 270 | 270 | 270 | 240 | 240 | 270 | 284 | 283 | 303 | 356 | 356 | 357 | 357 | 356 | 356 | 360 |  | 254 | 254 | 294 | 290 | 320 | 250 | 230 | 7161000
42 | RPCL 210MW CCPP | 167 | 150 | 110 | 112 | 112 | 112 | 72 | 72 | 71 | 71 | 100 | 132 | 152 | 153 | 154 | 154 | 129 | 131 |  | 131 | 131 | 130 | 131 | 131 | 131 | 154 | 2899640
43
44 | Fenchugonj CCPP Phase-1 | 87 | 87 | 87 | 87 | 87 | 57 | 55 | 55 | 56 | 56 | 56 | 56 | 56 | 86 | 86 | 88 | 88 | 88 |  | 88 | 88 | 88 | 87 | 88 | 87 | 87 | 1850000
45 | Fenchugonj CCPP Phase-2 | 30 | 30 | 30 | 30 | 22 | 22 | 22 | 22 | 22 | 22 | 22 | 22 | 22 | 20 | 20 | 20 | 20 | 28 |  | 30 | 30 | 30 | 30 | 30 | 30 | 30 | 607087
46 | Shajibazar 330 MW CCPP | 122 | 95 | 110 | 104 | 102 | 108 | 131 | 135 | 167 | 179 | 199 | 194 | 185 | 189 | 194 | 187 | 190 | 191 |  | 189 | 187 | 184 | 189 | 191 | 186 | 191 | 3633000
47 | Shahjibazar GTPP Unit- 8 & 9 | 40 | 20 | 20 | 20 | 20 | 20 | 7 | 7 | 20 | 20 | 33 | 33 | 33 | 33 | 53 | 63 | 63 | 40 |  | 40 | 40 | 40 | 40 | 40 | 40 | 40 | 786336
48 | Shahjibazar 86MW PP (Shahjibazar) | 5 | 5 | 5 | 5 | 5 | 5 | 1 | 1 | 1 | 1 | 1 | 1 | 10 | 30 | 30 | 30 | 10 | 10 |  | 76 | 76 | 76 | 76 | 30 | 10 | 10 | 477120
49 | Shahjibazar 50MW PP (EPL)
50 | Sylhet 150 MW CCPP | 80 | 50 | 50 | 80 | 80 | 40 | 10 | 10 | 10 | 20 | 100 | 120 | 150 | 150 | 151 | 150 | 149 | 150 |  | 70 | 70 | 70 | 70 |  |  |  | 1822720
51 | Sylhet 20 MW GTPP | [19 empty] | 19 | 19 | 18 | 18 |  |  |  | 48000
52 | Sylhet 50MW PP (EPL)
53 | Sylhet 10MW PP (Desh) | [19 empty] | 10 | 10 | 10 | 10 |  |  |  | 27000
54 | Hobiganj 11MW PP Cofidence-E | [19 empty] | 11 | 11 | 11 | 11 |  |  |  | 33000
55 | Fenchugonj 51 MW PP (Barakatullah) | 5 | 5 | 5 | 5 | 5 | 5 | 0 | [5 empty] | 5 | 5 | 5 | 5 | 5 | 5 |  | 46 | 44 | 47 | 11 | 11 | 11 | 11 | 208800
56 | Shahjahanulla 25 MW PP | [19 empty] | 24 | 24 | 24 | 24 | 8 | 8 |  | 68220
57 | Bibiana-II 341 MW CCPP (Summit)
58 | Nababganj 55 MW PP (Southern power ) | [19 empty] | 15 | 17 | 17 | 17 | 17 | 17 | 17 | 102278
59 | Sikalbaha 51 MW PP(Energis)
60 | Barabkunda 22 MW PP (Regent) | 19 | 19 | 19 | 19 | 19 | 19 | 19 | 19 |  |  | 19 | 19 | 21 |  | 20 | 20 | 20 | 20 |  | 20 | 20 | 20 | 20 | 20 | 20 | 20 | 404544
61 | Narshingdi 22 MW PP (Doreen) | [19 empty] | 19 | 19 | 19 | 19 |  |  |  | 47628
62 | Tangail 22 MW PP (Doreen) | [11 empty] | 17 | 17 | 17 | 20 | 20 | 20 | 20 |  | 20 | 6 | 6 | 20 | 20 | 20 |  | 189468
63 | Impoprt (Tripura) | 148 | 142 | 136 | 102 | 122 | 102 | 104 |  |  | 28 | 32 | 54 | 50 | 50 | 56 | 52 | 54 | 76 |  | 102 | 100 | 100 | 94 | 96 | 92 | 64 | 1871040
64 | Malancha, Ctg. EPZ (United) | 42 | 42 | 36 | 42 | 42 | 42 | 20 | 3 | 3 | 3 | 3 | 8 | 9 | 9 | 8 | 10 | 20 | 26 |  | 30 | 36 | 38 | 38 | 38 | 39 | 2 | 592320
65 | Feni 22MW PP (Doreen) | [12 empty] | 16 | 19 | 21 | 21 | 21 | 21 |  | 21 | 21 | 21 | 21 | 21 | 21 |  | 218304
66 | Feni 11 MW PP (Doreen) | 9 |  |  |  | 7 | 7 | [10 empty] | 5 | 5 |  | 5 | 10 | 10 | 10 | 3 | 3 |  | 88560
67 | Jangalia 33MW PP (Summit) | 33 | 33 | 33 | 33 | 33 | 33 |  |  |  | 8 |  |  |  | 8 | 8 | 8 | 8 | 8 |  | 33 | 33 | 33 | 33 | 33 | 33 |  | 450100
68 | Cumilla 25 MW PP (Summit) | 20 | 20 | 20 |  | 12 | [8 empty] | 5 | 5 | 5 | 5 | 5 |  | 5 | 5 | 18 | 18 | 16 | 16 | 6 | 178140
69 | Summit Ashulia | 25 | 25 | 25 | 25 | 25 | 25 | 25 | 25 | 25 | 25 | 25 | 25 | 25 | 25 | 25 | 25 | 25 | 25 |  | 25 | 25 | 25 | 25 | 25 |  | 25 | 600000
70 | Summit Madhabdi | 13 | 13 | 0 | 0 | 6 | 6 | 0 | 0 | 0 | 0 | 0 | 3 | 3 | 3 | 3 | 3 | 3 | 3 |  | 3 | 3 | 3 | 10 | 10 | 10 | 10 | 119520
71 | Maona 33 MW PP(Summit) | 20 | 16 | 16 | 16 | 16 | 16 | 8 | 8 | 16 | 16 | 16 | 20 | 20 | 20 | 20 | 20 | 20 | 20 |  | 20 | 20 | 20 | 20 | 20 | 20 | 20 | 407100
72 | Rupganj 33 MW PP(Summit) | 16 | 16 | 0 | 0 | [5 empty] | 5 | 5 | 15 | 15 | 15 | 15 | 15 | 15 | 15 |  | 15 | 15 | 15 | 15 | 15 | 15 | 15 | 299100
73 | Ghorashal 108MW PP (Regent) | 13 | 13 | [10 empty] | 13 | 33 | 33 | 34 | 16 | 16 |  | 40 | 60 | 60 | 14 | 14 | 12 | 12 | 301090
| Feni Lanka Power | [26 empty] | 2280
| Chowmuhani 113 MW | 113 | 113 | 103 | 103 | 84 | 26 | [13 empty] | 36 | 8 |  | 2 | 18 |  |  | 675360
76 | Siddhirganj Desh
77 | Siddhirganj 100 PP(Dutch Bangla) | [19 empty] | 20 | 40 | 32 |  |  |  |  | 51840
78 | Gazipur 52 MW PP | [26 empty] | 0
79 | Kodda 150MW PP | [26 empty] | 0
80 | Jamalpur 95 MW PP(Powerpac) | [26 empty] | 0
81 | Jangalia 52 MW PP (Lakdanavi) | 52 | 52 | 52
| Gazipur 100 MW PP | [26 empty] | 0
| Kaptai 7 MW Solar PP | [5 empty] | 0.4 | 1.8 | 3.3 | 0.6 | 0.2 | 0.2 | 0.1 | 0.1 | 0.2 | 1.2 | 0.4 | 0.8 | [9 empty] | 6840
| Jodiac Power | [26 empty] | 0
| Karnaphuli Power Ltd. | [26 empty] | 0
82 | Madanganj 102 PP(Summit) | [13 empty] | 13 | 20 | 15 | 15 | 15 |  | 24 | 48 | 30 | 15 |  |  |  | 206280
83 | Pagla (DPA )
84 | B.Baria (Aggreko) 85MW
85 | Keraniganj 100 MW PP (Powerpac) | [26 empty] | 0
86 | Meghnaghat CCPP(Summit) | 275 | 235 | 235 | 240 | 235 | 220 | 130 | 130 | 130 | 130 | 130 | 130 | 130 | 130 | 140 | 130 | 130 | 130 |  | 130 | 142 | 130 | 125 | 130 | 130 | 140 | 3847942
87 | Meghnaghat 100 MW(IEL) | [19 empty] | 35 | 55 | 50 |  |  |  |  | 94080
88 | Ghorashal 78.5 MW PP(MAX) | [19 empty] | 40 | 40 | 40 | 40 | 40 | 40 | 40 | 283808
90 | Ashuganj 53MW PP (United)
91 | Juldah 100 MW Unit-1 (Acorn)
92 | Fenchuganj 44MW (Energyprima) | 5 | 5 | 5 | 5 | 5 | 5 | [6 empty] | 5 | 5 | 5 | 5 | 5 | 5 |  | 25 | 50 | 50 | 50 | 10 | 10 | 10 | 273960
93 | Ashuganj 51 MW PP (Midland) | 5 | 5 | 5 | 5 | 5 | 5 | [6 empty] | 1 | 5 | 7 | 7 | 7 | 7 |  | 25 | 43 | 43 | 10 | 10 | 10 | 10 | 279248
94 | Gagnagar 102 MW PP (Digital Power) | [19 empty] | 7 | 7 | [5 empty] | 12
95 | Patenga 50MW PP (Baraka) | [26 empty] | 0
96 | Chattogram 108 MW PP (ECPV) | [26 empty] | 0
97 | Katpotti 52 MW PP (Sinha) | [26 empty] | 0
98 | Bosila 108MW PP(CLC) | [26 empty] | 0
99 | Madanganj-55 MW PP(Summit) | [26 empty] | 0
100 | Manikganj 55 MW PP (Northern) | [19 empty] | 17 | 17 | [5 empty] | 32120
101 | Kushiara 163 MW CCPP (KP) | 110 | 90 | 100 | 110 | 110 | 100 | [5 empty] | 20 | 70 | 90 | 130 | 163 | 163 | 163 |  | 110 | 110 | 130 | 130 | 163 | 110 | 100 | 2318400
102 | Sarishabari 3 MW Solar Plant | [7 empty] | 0.6 | 2.2 | 0.5 | 0.6 | 0.9 | 0.8 | 0.9 | 0.7 | 0.3 | [10 empty] | 7150
103 | Kamalaghat 54 MW PP(Banco Energy) | [19 empty] | 17 | 17 | [5 empty] | 24120
104 | Keranigonj 300 MW PP (APR)
105 | Bramhangoan 100 MW PP (Aggreko)
106 | Mymensingh 200 MW PP (United) | 8 | 8 | [24 empty] | 19200
112 | Aurahati 100MW PP (Aggreko)
114 | Kodda 149 MW PP Unit-1 (Summit) | 22 | [18 empty] | 43 | 45 | 35 |  |  |  |  | 103680
115 | Juldah 100 MW PP Unit-3 (Acorn) | [19 empty] | 10 | 10 | [5 empty] | 9600
116 | Chandpur 200MW (Desh energy) | 17 | 17 | 17 | 17 | 17
117 | Ashuganj 150MW PP (Midland) | [19 empty] | 5 | 8 | 8 |  |  |  |  | 13382
118 | Bibiyana-III 400 MW CCPP
| Jamalpur 115 MW PP (United) | 8 | 8 | 8 | 8 | 8 | [14 empty] | 95 | 113 | 111 | 24 | 8 | 8 |  | 358800
| Anwara 300 MW PP (United) | 107 | 107 | 51 | 71 | 71 | 60 | 85 | 53 | 52 | 52 | 34 | 34 | 34 | 34 | 16 | 16 | 16 | 16 |  | 105 | 106 | 50 | 67 | 107 | 34 |  | 1420145
| Juldah unit-2 | 100 | 100 | 100 | 100 | 100 | 80 | 40 | 40 | 40 | 40 | 30 | 30 | 50 | 50 | 50 | 50 | 30 | 50 |  | 100 | 100 | 100 | 100 | 100 | 100 | 80 | 1697280
120 | Eastern Zone Total | 4132 | 3640 | 3621 | 3525 | 3458 | 3033.4 | 2277.3 | 2245.9 | 2404.3 | 2470.4 | 2732.1 | 3064.5 | 3357.5 | 3511.82 | 3626.69 | 3717.4 | 3648.71 | 3682.6 |  | 4148 | 4445 | 4461 | 4117 | 3932 | 3396 | 3122 | 81682120
121
122
123 | Khulna 60MW
124 | Khulna 115 MW PP (KPCL-1 & 3)
125 | Khulna 115 PP MW (KPCL-2) | [19 empty] | 49 | 49 | 28 |  |  |  |  | 104640
126
127 | Khulna (Aggreeco) 55MW
128 | Faridpur 50 MW Peaking PP | [26 empty] | 960
Khulna 225 MW CCPP
129 | Rupsha 105 MW PP (Orion rupsha)
130
131
132
133
| Barisal 110 MW PP (Summit ) | 80 | 80 | 80 | 80 | 80 | [12 empty] | 75 |  | 110 | 110 | 110 | 80 |  |  |  | 828960
136 | Barisal GT PP Unit-1& 2
137 | Bhola 95 MW PP (Aggreko) | 88 | 88 | 88 | 89 | 88 | 10 | 10 | [6 empty] | 31 | 33 | 33 | 33 | 33 |  | 80 | 83 | 86 | 68 |  |  |  | 970909
| Bhola 225 MW CCPP | 60 | 60 | 60 | 60 | 60 | 60 | 60 | 60 | 60 | 60 | 60 | 60 | 60 | 60 | 60 | 60 | 60 | 60 |  | 60 | 60 | 60 | 60 | 30 | 30 | 30 | 1366000
140 | Bhola 33 MW PP (Venture) | 34 | 33 | 32 | 30 | 29 | 26 | 19 | 17 | 2 | 2 | 8 | 5 | 9 | 9 | 12 | 11 | 17 | 20 |  | 27 | 26 | 28 | 31 | 5 | 9 | 16 | 422923
141 | Noapara 100 MW PP (Bangla Trac) | [26 empty] | 0
142 | Noapara 40 MW PP (Khanjahan Ali) | 16 | 16 | [17 empty] | 8 | 8 | [5 empty] | 53250
143 | Gopalganj 100 MW Peaking PP | [26 empty] | 25088
144 | Bheramara GTPP Unit-1,2 & 3
145 | Madhumati 100 MW PP | 61 | 50 | 15 | 15 | 15 | [14 empty] | 50 | 50 | 50 |  |  |  |  | 291168
146 | Bheramara HVDC | 936 | 936 | 544 | 548 | 548 | 495 | 204 | 205 | 285 | 285 | 284 | 285 | 406 | 406 | 406 | 406 | 406 | 407 |  | 704 | 794 | 795 | 794 | 795 | 795 | 795 | 12509090
147 | Bheramara 410 MW CCPP | 290 | 195 | 195 | 230 | 230 | 195 | 195 | 205 | 205 | 205 | 240 | 325 | 335 | 330 | 335 | 335 | 330 | 330 |  | 235 | 280 | 330 | 285 | 200 | 200 | 175 | 6583680
148 | Payra 1320 MW
149
150 | Barapukuria TPP Unit-1
151 | Barapukuria TPP Unit-2
152 | Barapukuria 275 MW TPP Unit-3 | 150 | 150 | 150 | 150 | 150 | 150 | 150 | 149 | 149 | 149 | 149 | 149 | 149 | 150 | 150 | 150 | 150 | 150 |  | 150 | 150 | 150 | 150 | 150 | 150 | 150 | 3663100
153 | Baghabari 71 MW GTPP | [13 empty] | 70 | 70 | 70 | 40 | 40 |  | 70 | 70 | 70 | 70 | 40 | 40 | 40 | 550000
156 | Baghabari 100 MW GTPP | [19 empty] | 70 | 70 | 70 | 50 | 50 | 50 | 50 | 323000
Baghabari 50 MW Peaking PP
157 | Sirajgonj 225MW CCPP Unit-1 (Gas)
158 | Sirajgonj 225MW CCPP Unit-1(Oil)
| Sirajgonj 225 MW CCPP Unit-2 (Gas) | 150 | 151 | 146 | 165 | 130 | 88 | 34 | 34 | 34 | 50 | 93 | 124 | 134 | 129 | 123 | 31 | 66 | 130 |  | 135 | 158 | 153 | 146 | 154 | 153 | 139 | 2898264
Sirajgonj 225 MW CCPP Unit-2 (Oil)
159 | Sirajgonj 225MW CCPP Unit-3 (Gas) | 175 | 174 | 172 | 177 | 130 | 130 | 88 | 70 | 68 | 67 | 60 | 82 | 117 | 124 | 115 | 22 | 50 | 130 |  | 144 | 170 | 169 | 170 | 169 | 171 | 130 | 3186700
Sirajgonj 225MW CCPP Unit-3 (Oil)
| Sirajgonj 400 MW CCPP Unit-4 | 310 | 194 | 221 | 222 | 209 | 151 | 201 | 250 | 250 | 250 | 250 | 340 | 361 | 398 | 392 | 373 | 393 | 346 |  | 342 | 396 | 367 | 311 | 345 | 342 | 256 | 7286818
160 | Sirajgonj 400MW CCPP Unit-4 (Oil)
161 | Bera 70 MW Peaking PP
162 | Bogra 22 MW PP (GBB) | 0 | 0 | 0 | 0 | 0 | 0 | 0 | [13 empty] | 12 | 18 | 19 | 20 | 21 |  | 86640
163 | Bogura 20 MW PP (Energyprima) | [20 empty] | 8 | 8 | 8 | 8 | 8 | 8 | 39960
164 | Ullapara 11 MW PP (Summit) | [21 empty] | 5 | 5 |  |  |  | 10962
165 | Amnura 50 MW PP(Sinha) | [26 empty] | 0
166 | Katakhali 50 MW PP (Northern)
167 | Katakhali 50 MW Peaking PP
168 | Santahar 50 MW Peaking PP
169 | Natore 52 MW PP (Rajlanka) | [26 empty] | 0
170 | Chapainawabganj 100 MW Peaking PP
171 | Baghabari 200 MW PP (Paramount)
Bagura 113 MW PP (Confidence)-2
172 | Confidence Power Bogura Unit-1 113 MW | [26 empty] | 0
173 | Rangpur 20 MW GTPP
175 | Saidpur 20 MW GTPP
176 | Rangpur 113 MW PP (Confidence) | [26 empty] | 0
177 | Sympa Solar Power 8MW | [15 empty] | 3.4 | 0.7 | 0.2 | [8 empty] | 4674
178
178