## Forecast
[5 empty] | Power Grid Company of Bangladesh Ltd. | [10 empty] | QF-LDC-07
|  |  | Report on Forecasted Generation & Demand of national grid on | [6 empty] | 2020-06-03 | Wednesday
|  | Date (day): | 2020-06-03 |  | Wednesday
| Probable Maximum |  | Generation : |  | (a) At Day Peak Hour : | 12257.6 | MW |  |  | (b) At Evening Peak Hour : |  | 14777 | MW
Sl. | [6 empty] | Present | Actual Generation |  | Forecasted Available Gen. on |  | Ev. Peak Gen.Shortage |  | Plants under |  | Probable
No. | Name of the Power Station |  | Fuel | Producer | Installed Capacity |  | Capacity | On | 2020-06-02 | 2020-06-03 | during | for Fuel | for plant. S/D | Shut down (date)/ |  | Start up
[8 empty] | Day Peak | Ev. Peak | Day Peak | Ev. Peak | Limitation | M/C Problem | Remarks |  | Date
[5 empty] | Unit No. X Capacity | MW | MW | MW | MW | MW | MW | MW | MW
1 | Ghorasal TPP (Unit-1&2) |  | Gas | PDB | 2*55 | 110 | 85 | 35 | 35 | 35 | 35 |  | 50 | # 2-Under maint
| Ghorasal Repowered CCPP Unit-3 |  | Gas | PDB | 1*210 | 210 | 170 | 0 | 0 | 0 | 0 |  | 170 | Under maint
| Ghorasal Repowered CCPP Unit-4 |  | Gas | PDB | 1*210 | 210 | 180 | 220 | 180 | 180 | 220
| Ghorasal TPP Unit-5 |  | Gas | PDB | 1*210 | 210 | 190 | 0 | 0 | 0 | 0 |  | 190 | Under maint
2 | Ghorasal 365 MW CCPP Unit-7 |  | Gas | PDB | 1*243+1*122 | 365 | 365 | 0 | 0 | 0 | 0 |  | 365 | Under maint
3 | Ghorashal 78.5 MW PP(MAX) |  | Gas | QRPP | 2*40 | 78 | 78 | 50 | 64 | 78 | 78
4 | Ghorashal 108MW PP (Regent) |  | Gas | IPP | 34*3.35 | 108 | 108 | 100 | 106 | 108 | 108
5 | Haripur GTPP |  | Gas | SBU, PDB | 2*32 | 32 | 20 | 0 | 0 | 0 | 0 |  | 20 | Under maint.
6 | Haripur 412 MW CCPP |  | Gas | EGCB | 1*273+1*139 | 412 | 412 | 339 | 354 | 412 | 412
7 | Haripur 360MW CCPP(HPL) |  | Gas | IPP | 1*235+1*125 | 360 | 360 | 342 | 350 | 360 | 360
8 | Meghnaghat 450 MW CCPP(MPL) |  | Gas | IPP | 2*150+1*150 | 450 | 450 | 380 | 450 | 450 | 450
9 | Meghnaghat 100 MW(IEL) |  | HFO | QRPP | 12*8.9 | 100 | 100 | 80 | 100 | 100 | 100
10 | Meghnaghat CCPP(Summit) |  | Gas | IPP | 2*110+1*110 | 305 | 305 | 255 | 295 | 300 | 300
11 | Madanganj 102 PP(Summit) |  | HFO | QRPP | 6*17 | 102 | 100 | 79 | 96 | 100 | 100
12 | Madanganj-55 MW PP(Summit) |  | HFO | (IPP) | 3*17.08+1*11.3 | 55 | 55 | 15 | 55 | 55 | 55
13 | Keraniganj 100 MW PP (Powerpac) |  | HFO | QRPP | 8*13.45 | 100 | 100 | 0 | 10 | 50 | 100
14 | Narshingdi 22 MW PP (Doreen) |  | Gas | SIPP, REB | 8*2.90 | 22 | 22 | 22 | 22 | 22 | 22
15 | 210 MW Siddhirgonj TPP |  | Gas | PDB | 1*210 | 210 | 115 | 0 | 0 | 0 | 0 |  | 115 | Under maint.
16 | Siddhirgonj 2*120 MW GTPP |  | Gas | EGCB | 2*105 | 210 | 210 | 0 | 0 | 0 | 0 |  |  | Gas Shortage
17 | Siddhirganj 100 PP(Dutch Bangla) |  | HFO | QRPP | 12*8.9 | 100 | 100 | 97 | 100 | 50 | 100
18 | Siddhirganj 335 MW CCPP |  | Gas | EGCB | 1*217+118 | 335 | 335 | 213 | 223 | 220 | 230 |  | 105 | Machine problem
19 | Gagnagar 102 MW PP (Digital Power) |  | HFO | IPP | 12*8.924 | 102 | 102 | 85 | 93 | 50 | 102
20 | Katpotti 52 MW PP (Sinha) |  | HFO | IPP | 7*7.9 | 51 | 51 | 0 | 0 | 48 | 48
21 | Kamalaghat 54 MW PP(Banco Energy) |  | HFO | IPP | 3*18 | 54 | 54 | 53 | 0 | 54 | 54
22 | Kodda 150MW PP |  | HFO | BPDB-RPCL | 9*17.06 | 149 | 149 | 0 | 48 | 100 | 149
23 | Manikganj 55 MW PP (Northern) |  | HFO | IPP | 3*19.3 | 55 | 55 | 17 | 55 | 55 | 55
24 | Nababganj 55 MW PP (Southern power ) |  | HFO | IPP | 3*19.3 | 55 | 55 | 0 | 17 | 55 | 55
25 | Bosila 108MW PP(CLC) |  | HFO | IPP | 12*8.775+1*3.5 | 108 | 108 | 0 | 0 | 0 | 0 | 108 |  | Fuel Shortage.
26 | Summit Power,(Madhabdi+Ashulia) |  | Gas | SIPP,REB | 3*3.67+4*8.73 | 80 | 80 | 47 | 47 | 45 | 45 |  | 35 | Engine problem
27 | Maona 33 MW PP(Summit) |  | Gas | SIPP,REB | 4*8.73 | 33 | 33 | 24 | 25 | 33 | 33
28 | Rupganj 33 MW PP(Summit) |  | Gas | SIPP,REB | 4*8.73 | 33 | 33 | 33 | 33 | 33 | 33
29 | Gazipur 52 MW PP |  | HFO | IPP | 6*8.9 | 52 | 52 | 0 | 0 | 52 | 52
30 | Tongi 80 MW GTPP |  | Gas | PDB | 1* 105 | 105 | 105 | 0 | 0 | 0 | 0 | 105 |  | Gas shortage
31 | Kodda 300 MW PP Unit-2 (Summit) |  | HFO | IPP | 18*17.076 | 300 | 300 | 45 | 300 | 100 | 300
32 | Keranigonj 300 MW PP (APR) |  | HSD | IPP | 256*1.4 | 300 | 300 | 0 | 0 | 100 | 300
33 | Bramhangoan 100 MW PP (Aggreko) |  | HSD | IPP | 100 | 100 | 100 | 0 | 0 | 50 | 100
34 | Aurahati 100MW PP (Aggreko) |  | HSD | IPP | 0.85*23+0.95*91 | 100 | 100 | 0 | 0 | 50 | 100
35 | Kodda 149 MW PP Unit-1 (Summit) |  | HFO | IPP | 149 | 149 | 149 | 149 | 149 | 149 | 149
36 | Gazipur 100 MW PP |  | HFO | RPCL | 100 MW | 105 | 105 | 0 | 0 | 100 | 100
| Dhaka area Total |  |  |  |  | 6015 | 5791 | 2680 | 3207 | 3594 | 4345 | 213 | 1050
37 | Chattogram TPP-1 |  | Gas | PDB | 1*210 | 210 | 180 | 95 | 95 | 100 | 100 | 80 |  | Gas shortage
| Chattogram TPP-2 |  | Gas | PDB | 1*210 | 210 | 180 | 0 | 0 | 0 | 0 | 180 |  | Gas shortage
38 | Raozan 25 MW PP |  | HFO | IPP | 3*8.9 | 25 | 25 | 0 | 0 | 25 | 25
39 | Teknaf 20MW PP (Solartech) |  | Solar | Teknaf Solartech Energy Ltd. | 20 | 20 | 20 | 18.7 | 0 | 20 | 0
40 | Patenga 50MW PP (Baraka) |  | HFO | IPP | 8*6.98 | 50 | 50 | 0 | 0 | 50 | 50
41 | Karnaphuli Hydro PP Unit-1,2,3,4, 5 |  | Hydro | PDB | 2*40+3*50 | 230 | 230 | 34 | 38 | 35 | 35 | 195 |  | Low water level
42 | Sikalbaha 225MW CCPP |  | Gas/HSD | PDB | 1*150+1*175 | 225 | 225 | 0 | 0 | 0 | 0 |  |  | Under maint.
43 | Sikalbaha Peaking GT |  | Gas/HSD | PDB | 1*150 | 150 | 150 | 149 | 139 | 150 | 150
44 | Sikalbaha 105 MW PP (Baraka Sikalbaha) |  | HFO | IPP | 105 MW | 105 | 105 | 0 | 0 | 100 | 100
45 | Hathazari 100 MW peaking PP |  | HFO | PDB | 11*8.9 | 98 | 98 | 0 | 0 | 0 | 0 |  | 98 | Under maint.
46 | Dohazari -Kalaish 100 MW Peaking |  | HFO | PDB | 6*17 | 102 | 102 | 0 | 68 | 100 | 100
47 | Juldah 100 MW Unit-1 (Acorn) |  | HFO | QRPP | 8*13.45 | 100 | 100 | 0 | 0 | 50 | 100
48 | Juldah 100 MW PP Unit-3 (Acorn) |  | HFO | IPP | 0 | 100 | 100 | 100 | 100 | 100 | 100
49 | Barabkunda 22 MW PP (Regent) |  | Gas | SIPP, PDB | 8*2.90 | 22 | 22 | 21 | 21 | 22 | 22
* | Malancha, Ctg. EPZ (United) |  | Gas |  | 5*8.73+3*9.34 |  | 0 | 9 | 42 | 10 | 25
50 | Chattogram 108 MW PP (ECPV) |  | HFO | IPP | 16*7 | 108 | 108 | 8 | 0 | 50 | 100
51 | Kaptai 7 MW Solar PP |  | Solar | PDB | 7.4 MW | 7 | 7 | 0.2 | 0 | 5 | 0
52 | Anwara 300 MW PP (United) |  | HFO | IPP | 300 MW | 300 | 300 | 307 | 307 | 300 | 300
53 | Jodiac Power |  | HFO | IPP | 3*18.55+1*3.6 | 54 | 54 | 0 | 0 | 10 | 54
54 | Karnaphuli Power Ltd. |  | HFO | IPP | 110 | 110 | 110 | 0 | 0 | 50 | 110
| Juldah unit-2 |  | HFO | IPP | 8*13.6 | 100 | 100 | 90 | 100 | 100 | 100
| Chattogram area Total |  |  |  |  | 2326 | 2266 | 831.9 | 910 | 1277 | 1471 | 455 | 98
55 | Ashuganj TPP Unit- 3 |  | Gas | APSCL | 1*150 | 150 | 135 | 135 | 80 | 100 | 135
| Ashuganj TPP Unit- 4 |  | Gas | APSCL | 1*150 | 150 | 129 | 0 | 0 |  | 0 | 129 |  | Gas shortage
| Ashuganj TPP Unit- 5 |  | Gas | APSCL | 1*150 | 150 | 134 | 0 | 0 | 0 | 0 | 134 |  | Gas shortage
56 | Ashuganj 225 MW CCPP |  | Gas | APSCL | 1*142+1*75 | 221 | 221 | 190 | 203 | 225 | 225 |  |  | FGMO
57 | Ashuganj 450 MW CCPP(North) |  | Gas | APSCL | 1*360 | 360 | 360 | 310 | 315 | 360 | 360 |  |  | FGMO
58 | Ashuganj 450 MW CCPP(South) |  | Gas | APSCL | 1*360 | 360 | 360 | 280 | 275 | 360 | 360 |  |  | FGMO
59 | Ashuganj 50 MW PP |  | Gas | APSCL | 14*3.968 | 53 | 45 | 35 | 39 | 40 | 42
60 | Ashuganj 55 MW PP (Precision) |  | Gas | RPP | 15*4 | 55 | 55 | 49 | 5 | 5 | 6 | 49 |  | Gas shortage
61 | Ashuganj 195MW PP (APSCL-United) |  | Gas | IPP | 20*9.73+1*16 | 195 | 195 | 8 | 8 | 65 | 65 | 130 |  | Gas shortage
62 | Ashuganj 51 MW PP (Midland) |  | Gas | IPP | 6*9.34 | 51 | 51 | 51 | 51 | 50 | 51
63 | Ashuganj 150MW PP (Midland) |  | HFO | IPP | 23*7.015 | 150 | 150 | 26 | 10 | 100 | 150
64 | Titas 50 MW Peaking PP |  | HFO | PDB | 6*8.92 | 52 | 52 | 0 | 0 | 0 | 50
65 | Chandpur 150 MW CCPP |  | Gas | PDB | 1*106+1*57 | 163 | 163 | 90 | 90 | 90 | 92 |  | 71 | ST Under maint.
66 | Chandpur 200MW (Desh energy) |  | HFO | IPP | 0 | 200 | 200 | 0 | 0 | 100 | 200
67 | Feni 22MW PP (Doreen) |  | Gas | SIPP, PDB | 8*2.90 | 22 | 22 | 19 | 21 | 22 | 22
68 | Feni 11 MW PP (Doreen) |  | Gas | SIPP, REB | 4*2.90 | 11 | 11 | 8 | 11 | 11 | 11
** | Impoprt (Tripura) |  |  | Imported power | 0 | 160 | 160 | 144 | 162 | 154 | 173
69 | Jangalia 33MW PP (Summit) |  | Gas | SIPP, PDB | 4*8.73 | 33 | 33 | 25 | 25 | 33 | 33
70 | Jangalia 52 MW PP (Lakdanavi) |  | HFO | IPP | 6*8.92 | 52 | 52 | 0 | 0 | 52 | 52
71 | Cumilla 25 MW PP (Summit) |  | Gas | SIPP, PDB | 3*3.67+2*6.97 | 25 | 25 | 20 | 21 | 20 | 20
72 | Daudkandi 200 MW PP (B.Trac) |  | HSD | IPP | 154*1.4 | 200 | 200 | 0 | 0 | 0 | 200
73 | Feni Lanka Power |  | HFO | IPP | 7*18.415+1*9.78 | 114 | 114 | 0 | 0 | 114 | 114
74 | Chowmuhani 113 MW |  | HFO | IPP | 12*9.78+2*3.1 | 113 | 113 | 105 | 105 | 113 | 113
| Cumilla Area Total |  |  |  |  | 3040 | 2980 | 1495 | 1421 | 2014 | 2474 | 442 | 71
75 | RPCL 210MW CCPP |  | Gas | IPP | 4*35+1*70 | 210 | 202 | 147 | 151 | 200 | 200
76 | Tangail 22 MW PP (Doreen) |  | Gas | SIPP, PDB | 8*2.90 | 22 | 22 | 20 | 22 | 22 | 22
77 | Jamalpur 95 MW PP(Powerpac) |  | HFO | IPP | 12*8.924 | 95 | 95 | 0 | 8 | 50 | 95
78 | Sarishabari 3 MW Solar Plant |  | Solar | IPP | 1*3 | 3 | 3 | 2.2 | 0 | 1.6 | 0
79 | Mymensingh 200 MW PP (United) |  | HFO | IPP | 200 | 200 | 200 | 124 | 170 | 170 | 200
80 | Jamalpur 115 MW PP (United) |  | HFO | IPP | 115 MW | 115 | 115 | 115 | 115 | 115 | 115
| Mymensingh Area Total |  |  |  |  | 645 | 637 | 408.2 | 466 | 558.6 | 632 | 0 | 0
81 | Fenchugonj CCPP Phase-1 |  | Gas | PDB | 2*32+1*33 | 97 | 70 | 43 | 42 | 70 | 70
82 | Fenchugonj CCPP Phase-2 |  | Gas | PDB | 2*35+1*35 | 104 | 90 | 30 | 30 | 30 | 30 |  | 60 | GT-4 under maint.
83 | Kushiara 163 MW CCPP (KP) |  | Gas | IPP | 1*109+1*54 | 163 | 163 | 163 | 163 | 163 | 163
84 | Shajibazar 330 MW CCPP |  | Gas | PDB | 3*110 | 330 | 330 | 245 | 243 | 245 | 245 |  | 85 | Engine problem
85 | Fenchugonj 51 MW PP (Barakatullah) |  | Gas | RPP | 19*2.90 | 51 | 51 | 50 | 53 | 51 | 51
86 | Fenchuganj 44MW (Energyprima) |  | Gas | RPP | 12*3.3+5*2 | 44 | 44 | 50 | 50 | 44 | 44
87 | Hobiganj 11MW PP Cofidence-E |  | Gas | SIPP, REB | 4*2.90 | 11 | 11 | 11 | 11 | 11 | 11
88 | Shahjibazar GTPP Unit- 8 & 9 |  | Gas | PDB | 2*35 | 70 | 66 | 40 | 52 | 66 | 66
89 | Shahjibazar 86MW PP (Shahjibazar) |  | Gas | RPP | 32*2.90 | 86 | 86 | 72 | 75 | 80 | 80
90 | Shahjibazar 50MW PP (EPL) |  | Gas | RPP | 27*2.0 | 0 | 0 | 0 | 0 | 0 | 0 |  |  | Contact expired
91 | Sylhet 225 MW CCPP |  | Gas | PDB | 1*142+1*89 | 231 | 231 | 70 | 150 | 150 | 150
92 | Sylhet 20 MW GTPP |  | Gas | PDB | 1*20 | 20 | 20 | 18 | 18 | 18 | 20
93 | Sylhet 50MW PP (EPL) |  | Gas | RPP | 27*2 | 50 | 50 | 0 | 0 | 0 | 0 |  |  | Contract Expired
94 | Shahjahanulla 25 MW PP |  | Gas | SIPP, REB | 3*9.34 | 25 | 25 | 23 | 24 | 24 | 24
95 | Bibiana-II 341 MW CCPP (Summit) |  | Gas | IPP | 1*222+1*119 | 341 | 341 | 295 | 325 | 341 | 341 |  |  | FGMO
96 | Bibiyana-III 400 MW CCPP |  | Gas | PDB | 400 MW | 400 | 400 | 0 | 0 | 0 | 0 |  | 400 | Under maintenance
97 | Sylhet 10MW PP (Desh) |  | Gas | RPP | 6*1.95 | 10 | 10 | 10 | 10 | 10 | 10
| Sylhet Area Total |  |  |  |  | 2033 | 1988 | 1120 | 1246 | 1303 | 1305 | 0 | 545
98 | Bheramara GTPP Unit-3 |  | HSD | PDB | 1*20 | 20 | 16 | 0 | 0 | 0 | 45
** | Bheramara (HVDC ) |  | 0 | Imported power | 2*500 | 1000 | 1000 | 947 | 943 | 957 | 957
99 | Khulna 115 PP MW (KPCL-2) |  | HFO | QRPP | 7*17 | 115 | 115 | 47 | 49 | 99 | 99 |  | 16 | Engine problem
100 | Faridpur 50 MW Peaking PP |  | HFO | PDB | 8*6.89 | 54 | 54 | 0 | 25 | 0 | 37
101 | Khulna 225 MW CCPP |  | HSD | NWPGCL | 1*150+1*75 | 230 | 230 | 0 | 0 | 0 | 225
102 | Gopalganj 100 MW Peaking PP |  | HFO | PDB | 16*6.98 | 109 | 109 | 0 | 0 | 0 | 70
103 | Bheramara 410 MW CCPP |  | Gas | NWPGCL | 1*278+1*132 | 410 | 410 | 345 | 325 | 360 | 410
104 | Noapara 40 MW PP (Khanjahan Ali) |  | HFO | QRPP | 5*8.5 | 40 | 40 | 24 | 40 | 40 | 40
105 | Noapara 100 MW PP (Bangla Trac) |  | HSD | IPP | 70*1.4 | 100 | 100 | 0 | 0 | 50 | 100
106 | Rupsha 105 MW PP (Orion rupsha) |  | HFO | IPP | 6*18.445 | 105 | 105 | 0 | 0 | 50 | 105
107 | Madhumati 100 MW PP |  | HFO | IPP | 100 MW | 105 | 105 | 32 | 50 | 100 | 105
| Khulna Area Total |  |  |  |  | 2288 | 2284 | 1395 | 1432 | 1656 | 2193 | 0 | 16
108 | Barisal 110 MW PP (Summit ) |  | HFO | IPP | 7*17.076 | 110 | 110 | 110 | 110 | 50 | 110
| Barisal GT PP Unit-1& 2 |  | HSD | PDB | 2*20 | 0 | 0 | 0 | 0 | 0 | 30
109 | Bhola 33 MW PP (Venture) |  | Gas | RPP | 1*34.50 | 33 | 33 | 19 | 33 | 30 | 33
110 | Bhola 225 MW CCPP |  | Gas | PDB | 2*63+1*68 | 194 | 194 | 15 | 88 | 90 | 90 |  | 104 | GT-2 & ST Under maint.
111 | Bhola 95 MW PP (Aggreko) |  | Gas | QRPP | 96*1.10 | 95 | 95 | 89 | 84 | 95 | 95
112 | Payra 1320 MW |  | Coal | NWPGCL | 1*622 | 622 | 622 | 0 | 0 | 0 | 0 |  |  | Under maintenance
| Barisal Area Total |  |  |  |  | 1054 | 1054 | 233 | 315 | 265 | 358 | 0 | 104
113 | Baghabari 71 MW GTPP |  | Gas | PDB | 1*71 | 71 | 71 | 0 | 0 | 0 | 0 | 71 |  | Gas shortage
| Baghabari 100 MW GTPP |  | Gas | PDB | 1*100 | 100 | 100 | 0 | 0 | 0 | 0 | 100 |  | Gas shortage
114 | Baghabari 50 MW Peaking PP |  | HFO | PDB | 6*8.9 | 52 | 52 | 0 | 0 | 0 | 34
115 | Bera 70 MW Peaking PP |  | HFO | PDB | 9*8.29 | 71 | 71 | 0 | 0 | 0 | 70
116 | Amnura 50 MW PP(Sinha) |  | HFO | QRPP | 7*7.79 | 50 | 50 | 0 | 40 | 40 | 40
117 | Katakhali 50 MW PP (Northern) |  | HFO | QRPP | 6*8.9 | 50 | 50 | 0 | 0 | 42 | 42 |  | 8 | Engine problem
118 | Katakhali 50 MW Peaking PP |  | HFO | PDB | 6*8.7 | 50 | 50 | 0 | 0 | 46 | 46
119 | Sirajgonj 225MW CCPP Unit-1 |  | Gas/HSD | NWPGCL | 1*150+1*75 | 210 | 210 | 0 | 0 | 0 | 0 | 210 |  | S/D for ST Under maint.
120 | Sirajgonj 225MW CCPP Unit-2 |  | Gas/HSD | NWPGCL | 1*150+1*75 | 220 | 220 | 188 | 171 | 200 | 200 |  |  | FGMO
121 | Sirajgonj 225MW CCPP Unit-3 |  | Gas/HSD | NWPGCL | 1*141 | 220 | 220 | 199 | 188 | 210 | 210 |  |  | FGMO
122 | Sirajgonj 400 MW CCPP Unit-4 |  | Gas/HSD | SNWPGCL | 1*282+1*132 | 414 | 414 | 390 | 400 | 410 | 410 |  |  | FGMO
123 | Santahar 50 MW Peaking PP |  | HFO | PDB | 6*8.7 | 50 | 50 | 0 | 0 | 0 | 34
124 | Bogra 22 MW PP (GBB) |  | Gas | RPP | 6*4 | 22 | 22 | 18 | 18 | 20 | 20
125 | Bogura 20 MW PP (Energyprima) |  | Gas | RPP | 5*3.3+5*2 | 20 | 10 | 9 | 9 | 10 | 10
126 | Ullapara 11 MW PP (Summit) |  | Gas | SIPP, REB | 4*2.90 | 11 | 11 | 8 | 11 | 11 | 11
127 | Natore 52 MW PP (Rajlanka) |  | HFO | IPP | 52 | 52 | 52 | 0 | 0 | 43 | 43 |  | 9 | Engine problem
128 | Chapainawabganj 100 MW Peaking PP |  | HFO | PDB | 104 | 104 | 104 | 0 | 42 | 50 | 100
129 | Baghabari 200 MW PP (Paramount) |  | HSD | IPP | 200 MW | 200 | 200 | 0 | 0 | 200 | 200
130 | Bagura 113 MW PP (Confidence)-2 |  | HFO | IPP | 113 MW | 113 | 113 | 0 | 0 | 50 | 113
131 | Confidence Power Bogura Unit-1 113 MW |  | HFO | IPP | 6*18.55 | 113 | 113 | 35 | 90 | 50 | 113
| Rajshahi Area Total |  |  |  |  | 2193 | 2183 | 847 | 969 | 1382 | 1696 | 381 | 17
132 | Barapukuria TPP Unit-1 |  | Coal | PDB | 1*125 | 125 | 85 | 0 | 0 | 0 | 0 | 85 |  | Coal Shortage.
| Barapukuria TPP Unit-2 |  | Coal | PDB | 1*125 | 125 | 85 | 0 | 0 | 0 | 0 | 85 |  | Coal Shortage.
133 | Barapukuria 275 MW TPP Unit-3 |  | Coal | PDB | 1*275 | 274 | 274 | 149 | 149 | 150 | 150
134 | Rangpur 20 MW GTPP |  | HSD | PDB | 1*20 | 20 | 20 | 0 | 0 | 0 | 20
135 | Saidpur 20 MW GTPP |  | HSD | PDB | 1*20 | 20 | 20 | 0 | 0 | 0 | 20
136 | Rangpur 113 MW PP (Confidence) |  | HFO | IPP | 113 MW | 113 | 113 | 0 | 113 | 50 | 113
137 | Sympa Solar Power 8MW |  | Solar | IPP | 8 MW | 8 | 8 | 6 | 0 | 8 | 0
| Rangpur Area Total |  |  |  |  | 685 | 605 | 155 | 262 | 208 | 303 | 170 | 0
| Total |  |  |  |  | 20279 | 19788 | 9165.1 | 10228 | 12257.6 | 14777 | 1661 | 1901
| Usable load at Substation end after deducting Auxiliary use & Transmission loss | [6 empty] | 8827.2781 | 9851 | 11805.7898 | 14232.3257
A. |  | 2020-06-02 | (Yesterday) |  |  |  |  | Tuesday
1 | Highest Generation : |  |  | 10228 | MW at | 21:00 | hrs | 11 Evening Peak Hour : | [5 empty] | 21:00 | hrs.
2 | Minimum Generation : |  |  | 7635.7 | MW at | 6:00 | hrs | 12 Max. Demand (Generation end) at evening peak hour : | [5 empty] | 10228 | MW
3 | Day peak Generation : |  |  | 9165.1 | MW at | 12:00 | hrs | 13 Max. Demand (Substation end) at evening peak hour : | [5 empty] | 9851 | MW
4 | Evening peak Generation : |  |  | 10228 | MW at | 21:00 | hrs | 14 Load Shed (Substation end) at evening peak hour : | [5 empty] | 0 | MW
5 | Total Energy Generation : |  | 218.8919 | MKWHr | By Solar | 0.15615 | MKWHr | 15. Area wise Demand (S/S end), Supply (S/S end) & | [5 empty] | 16 Hourly Load Shed during
| By Gas : | 143.523 | MKWHr |  | By Oil: | 44.5763 | MKWHr | Load Shed (S/S end) at Evening peak hour in MW : | [5 empty] | Evening Peak hours :
| By Coal : | 3.6565 | MKWHr |  | By Hydro: | 0.84044 | MKWHr | Area | Demand | Supply |  | Loadshed |  | Time |  | Loadshed
6 | Generation Shortfall : |  | For Fuel Limitation = |  |  | 1661 | MW | Dhaka | 3422 | 3422 |  | 0
|  |  | For Plants S/D or M/C prob = |  |  | 1901 | MW | Chittagong | 883 | 883 |  | 0 |  | 18:00 |  | 0
|  |  | Total = |  |  | 3562 | MW | Khulna | 1107 | 1107 |  | 0 |  | 18:30 |  | 0
7 | Total Gas Supplied : |  |  | 1199.53 | MMCFD |  |  | Rajshahi | 1161 | 1161 |  | 0 |  | 19:00 |  | 0
8 | Fuel Cost : | i) Gas : | Taka | 167411761.566 | ii) Oil : | Taka | 313318491.24 | Comilla | 1069 | 1069 |  | 0 |  | 19:30 |  | 0
|  | iii) Coal : | Taka | 19818230 | Total | Taka | 500548482.806 | Mymensingh | 823 | 823 |  | 0 |  | 20:00 |  | 0
9 | Power flow through E-W Interconnectors : |  |  |  | i) Energy | 1.5095 | MKWHr. | Sylhet | 434 | 434 |  | 0 |  | 21:00 |  | 0
| ii) During Peak Demand : |  |  | -354 | MW (E to W) at | 21:00 | hrs | Barisal | 245 | 245 |  | 0 |  | 22:00 |  | 0
| iii) Maximum : |  |  | -405 | MW at | 19:30 | hrs | Rangpur | 707 | 707 |  | 0 |  | 23:00 |  | 0
10 | Maximum Temperature in Dhaka was |  |  |  | 35.3° C |  |  | Total | 9851 | 9851 |  | 0
B. |  | 2020-06-03 | (Today) |  |  |  | Wednesday |  |  | Probable max. temperature in Dhaka |  |  | 35.8° C
Forecast
1 | Maximum Demand* Evening (Generation end) |  |  |  | 11000 | MW |  | 6 Total Load Shed forecast (Substation end) : |  |  |  |  | 0 | MW
2 | Maximum Generation (Generation end) |  |  |  | 14777 | MW |  | 7 Area wise Load Shed forecast (Substation end) :
3 | Maximum Demand* Day (Generation end) |  |  |  | 9400 | MW
4 | Reserve(Generation end) |  |  |  | 3777 | MW |  | Dhaka | Chittagong | Khulna | Rajshahi | Comilla | Mymensingh | Sylhet | Barisal | Rangpur
5 | Total Energy Generation |  |  |  | 235.4136 | MKWHr |  | MW | MW | MW | MW | MW | MW | MW | MW | MW
6 | Actual Minimum Generation up to 8:00 hrs. |  |  |  | 7917.2 | MW at | 6:00 | 0 | 0 | 0 | 0 | 0 | 0 | 0 | 0 | 0
* Import Through HVDC C/B Interconnector : |  |  |  |  | i) Energy | 22.1833 | MKWHr. | ii) HVDC Flow at Peak Time |  | 943 | MW at | 21:00 | hrs.
* Import Through Comilla C/B Interconnector : |  |  |  |  | i) Energy | 3.9562 | MKWHr. | iii) Maximum HVDC Flow : |  | 948 | MW at | 8:00 | hrs.
*Cost for HVDC, Tripura & Solar energy is not usually included in the total fuel cost.
Water Level of Kaptai Lake at 06:00 hr (ft): |  |  |  |  | (a) Yesterday : | 80.18 |  | (b) Today: | 80.77 |  | (c) Rule Curve: |  | 76.52
.
|  |  |  | Sub Divisional Engineer | [6 empty] | Executive Engineer
|  |  |  | Network Operation Division | [6 empty] | Network Operation Division

## YesterdayGen
2020-06-02
Plant Name | Ghorasal TPP (Unit-1&2) | Ghorasal Repowered CCPP Unit-3 | Ghorasal Repowered CCPP Unit-4 | Ghorasal TPP Unit-5 | Ghorasal 365 MW CCPP Unit-7 | Ghorashal 108MW PP (Regent) | Ghorashal 78.5 MW PP(MAX) | Haripur 412 MW CCPP | Haripur 360MW CCPP(HPL) | Plant Removed | Haripur GTPP | Meghnaghat 450 MW CCPP(MPL) | Meghnaghat CCPP(Summit) | Meghnaghat 100 MW(IEL) | Madanganj 102 PP(Summit) | Madanganj-55 MW PP(Summit) | Siddhirganj 335 MW CCPP | 210 MW Siddhirgonj TPP | Siddhirgonj 2*120 MW GTPP | Siddhirganj Desh | Siddhirganj 100 PP(Dutch Bangla) | Gagnagar 102 MW PP (Digital Power) | Kodda 150MW PP | Keraniganj 100 MW PP (Powerpac) | Bosila 108MW PP(CLC) | Pagla (DPA ) | Katpotti 52 MW PP (Sinha) | Kamalaghat 54 MW PP(Banco Energy) | Manikganj 55 MW PP (Northern) | Nababganj 55 MW PP (Southern power ) | Narshingdi 22 MW PP (Doreen) | Summit Ashulia | Summit Madhabdi | Maona 33 MW PP(Summit) | Rupganj 33 MW PP(Summit) | Gazipur 52 MW PP | Tongi 80 MW GTPP | Karnaphuli Hydro PP Unit-1, 2 & 3 | Karnaphuli Hydro PP Unit-4 & 5 | Chattogram TPP-1 | Chattogram TPP-2 | Raozan 25 MW PP | Sikalbaha 225MW CCPP (Gas) | Sikalbaha 225MW CCPP(Oil) | Sikalbaha 150MW GTPP | Sikalbaha 150MW GTPP(Oil) | Plant Removed | Sikalbaha 51 MW PP(Energis) | Hathazari 100 MW peaking PP | Dohazari -Kalaish 100 MW Peaking | Juldah 100 MW Unit-1 (Acorn) | Chattogram 108 MW PP (ECPV) | Patenga 50MW PP (Baraka) | Barabkunda 22 MW PP (Regent) | Malancha, Ctg. EPZ (United) | Ashuganj TPP Unit- 3 | Ashuganj TPP Unit- 4 | Ashuganj TPP Unit- 5 | Ashuganj 450 MW CCPP(North) | Ashuganj 450 MW CCPP(South) | Ashuganj 225 MW CCPP | Ashuganj 195MW PP (APSCL-United) | Chandpur 150 MW CCPP | Ashuganj 50 MW PP | Ashuganj 55 MW PP (Precision) | Ashuganj 53MW PP (United) | Ashuganj 51 MW PP (Midland) | B.Baria (Aggreko) 85MW | Titas 50 MW Peaking PP | Jangalia 52 MW PP (Lakdanavi) | Feni 22MW PP (Doreen) | Feni 11 MW PP (Doreen) | Jangalia 33MW PP (Summit) | Cumilla 25 MW PP (Summit) | Impoprt (Tripura) | RPCL 210MW CCPP | Jamalpur 95 MW PP(Powerpac) | Tangail 22 MW PP (Doreen) | Sarishabari 3 MW Solar Plant | Fenchugonj CCPP Phase-1 | Fenchugonj CCPP Phase-2 | Fenchugonj 51 MW PP (Barakatullah) | Fenchuganj 44MW (Energyprima) | Kushiara 163 MW CCPP (KP) | Shajibazar 330 MW CCPP | Shahjibazar GTPP Unit- 8 & 9 | Shahjibazar 86MW PP (Shahjibazar) | Shahjibazar 50MW PP (EPL) | Sylhet 225 MW CCPP | Sylhet 20 MW GTPP | Sylhet 50MW PP (EPL) | Sylhet 10MW PP (Desh) | Bibiana-II 341 MW CCPP (Summit) | Shahjahanulla 25 MW PP | Hobiganj 11MW PP Cofidence-E | Daudkandi 200 MW PP (B.Trac) | Kodda 300 MW PP Unit-2 (Summit) | Keranigonj 300 MW PP (APR) | Bramhangoan 100 MW PP (Aggreko) | Mymensingh 200 MW PP (United) | Aurahati 100MW PP (Aggreko) | Kodda 149 MW PP Unit-1 (Summit) | Teknaf 20MW PP (Solartech) | Juldah 100 MW PP Unit-3 (Acorn) | Chandpur 200MW (Desh energy) | Ashuganj 150MW PP (Midland) | Bibiyana-III 400 MW CCPP | Jamalpur 115 MW PP (United) | Gazipur 100 MW PP | Sikalbaha 105 MW PP (Baraka Sikalbaha) | Kaptai 7 MW Solar PP | Anwara 300 MW PP (United) | Jodiac Power | Karnaphuli Power Ltd. | Feni Lanka Power | Chowmuhani 113 MW | Juldah unit-2 | EasternBlank | Bheramara (HVDC ) | Bheramara GTPP Unit-3 | Bheramara 410 MW CCPP | Khulna 115 MW PP (KPCL-1 & 3) | Khulna 115 PP MW (KPCL-2) | Khulna 225 MW CCPP | Khulna 60MW | Khulna (Aggreeco) 55MW | Faridpur 50 MW Peaking PP | Gopalganj 100 MW Peaking PP | Noapara 40 MW PP (Khanjahan Ali) | Bhola 225 MW CCPP | Bhola 33 MW PP (Venture) | Barisal 110 MW PP (Summit ) | Barisal GT PP Unit-1& 2 | Baghabari 100 MW GTPP | Baghabari 71 MW GTPP | Baghabari 50 MW Peaking PP | Bera 70 MW Peaking PP | Chapainawabganj 100 MW Peaking PP | Amnura 50 MW PP(Sinha) | Katakhali 50 MW PP (Northern) | Katakhali 50 MW Peaking PP | Natore 52 MW PP (Rajlanka) | Santahar 50 MW Peaking PP | Bogra 22 MW PP (GBB) | Bogura 20 MW PP (Energyprima) | Ullapara 11 MW PP (Summit) | Barapukuria TPP Unit-1 | Barapukuria TPP Unit-2 | Barapukuria 275 MW TPP Unit-3 | Rangpur 20 MW GTPP | Saidpur 20 MW GTPP | Sirajgonj 225MW CCPP Unit-1 (Gas) | Sirajgonj 225MW CCPP Unit-1(Oil) | Sirajgonj 225 MW CCPP Unit-2 (Gas) | Sirajgonj 225 MW CCPP Unit-2 (Oil) | Bhola 95 MW PP (Aggreko) | Noapara 100 MW PP (Bangla Trac) | Sirajgonj 225MW CCPP Unit-3 (Gas) | Sirajgonj 225MW CCPP Unit-3 (Oil) | Sirajgonj 400 MW CCPP Unit-4 | Rupsha 105 MW PP (Orion rupsha) | Baghabari 200 MW PP (Paramount) | Bagura 113 MW PP (Confidence)-2 | Madhumati 100 MW PP | Rangpur 113 MW PP (Confidence) | Sirajgonj 400MW CCPP Unit-4 (Oil) | Sympa Solar Power 8MW | Confidence Power Bogura Unit-1 113 MW | Payra 1320 MW | WesternBlank | Eastern Grid Total | Western Grid Total | Total (MW) | Gas (Public) | HVDC | Gas (Private) | Oil (Private) | Coal | Hydro | Oil (Public) | Tripura | Solar | Shortage | Water Level
1:00 | 35 | 0 | 183 | 0 | 0 | 106 | 68 | 349 | 357 |  | 0 | 420 | 285 | 65 | 96 | 0 | 218 | 0 | 0 | 0 | 60 | 50 | 0 | 0 | 0 | 0 | 0 | 17 | 0 | 0 | 22 | 25 | 22 | 33 | 33 | 0 | 0 | 32 | 0 | 95 | 0 | 0 | 0 | 0 | 145 | 0 |  | 0 | 0 | 0 | 0 | 0 | 0 | 21 | 42 | 100 | 0 | 0 | 325 | 280 | 197 | 8 | 90 | 38 | 5 | 0 | 51 | 0 | 0 | 0 | 19 | 11 | 25 | 21 | 156 | 144 | 0 | 22 | 0 | 72 | 30 | 53 | 50 | 130 | 250 | 52 | 77 | 0 | 150 | 18 | 0 | 9 | 310 | 24 | 11 | 0 | 0 | 0 | 0 | 16 | 0 | 80 | 0 | 60 | 0 | 0 | 0 | 65 | 0 | 0 | 0 | 308 | 0 | 0 | 17 | 105 | 100 |  | 938 | 0 | 360 | 0 | 99 | 0 | 0 | 0 | 16 | 0 | 40 | 69 | 31 | 80 | 0 | 0 | 0 | 0 | 0 | 0 | 0 | 0 | 0 | 0 | 0 | 20 | 9 | 5 | 0 | 0 | 150 | 0 | 0 | 0 | 0 | 200 | 0 | 74 | 0 | 209 | 0 | 425 | 0 | 0 | 0 | 67 | 0 | 0 | 0 | 35 | 0 |  | 6258 | 2827 | 9085 | 3903 | 938 | 2245 | 1645 | 150 | 32 | 16 | 156 | 0 | 0 | 79.93
2:00 | 35 | 0 | 181 | 0 | 0 | 106 | 68 | 347 | 356 |  | 0 | 420 | 280 | 33 | 96 | 0 | 218 | 0 | 0 | 0 | 60 | 50 | 0 | 0 | 0 | 0 | 0 | 17 | 0 | 0 | 22 | 25 | 22 | 33 | 33 | 0 | 0 | 35 | 0 | 95 | 0 | 0 | 0 | 0 | 139 | 0 |  | 0 | 0 | 0 | 0 | 0 | 0 | 21 | 42 | 100 | 0 | 0 | 330 | 290 | 201 | 8 | 90 | 38 | 5 | 0 | 51 | 0 | 0 | 0 | 19 | 11 | 25 | 21 | 148 | 156 | 0 | 22 | 0 | 72 | 30 | 53 | 50 | 130 | 248 | 52 | 77 | 0 | 150 | 18 | 0 | 9 | 315 | 24 | 11 | 0 | 0 | 0 | 0 | 38 | 0 | 71 | 0 | 20 | 0 | 0 | 0 | 65 | 0 | 0 | 0 | 308 | 0 | 0 | 17 | 105 | 100 |  | 938 | 0 | 370 | 0 | 99 | 0 | 0 | 0 | 0 | 0 | 40 | 70 | 29 | 80 | 0 | 0 | 0 | 0 | 0 | 0 | 0 | 0 | 0 | 0 | 0 | 20 | 9 | 5 | 0 | 0 | 150 | 0 | 0 | 0 | 0 | 200 | 0 | 74 | 0 | 210 | 0 | 424 | 0 | 0 | 0 | 67 | 0 | 0 | 0 | 0 | 0 |  | 6212 | 2785 | 8997 | 3934 | 938 | 2246 | 1546 | 150 | 35 | 0 | 148 | 0 | 0 | 79.98
3:00 | 35 | 0 | 180 | 0 | 0 | 106 | 68 | 345 | 353 |  | 0 | 370 | 290 | 0 | 96 | 0 | 218 | 0 | 0 | 0 | 60 | 16 | 0 | 0 | 0 | 0 | 0 | 0 | 0 | 0 | 22 | 25 | 22 | 24 | 33 | 0 | 0 | 35 | 0 | 95 | 0 | 0 | 0 | 0 | 139 | 0 |  | 0 | 0 | 0 | 0 | 0 | 0 | 21 | 42 | 100 | 0 | 0 | 335 | 295 | 202 | 8 | 90 | 38 | 5 | 0 | 51 | 0 | 0 | 0 | 19 | 11 | 25 | 21 | 140 | 156 | 0 | 22 | 0 | 72 | 30 | 53 | 50 | 110 | 247 | 52 | 77 | 0 | 150 | 18 | 0 | 10 | 310 | 24 | 11 | 0 | 0 | 0 | 0 | 35 | 0 | 38 | 0 | 0 | 0 | 0 | 0 | 65 | 0 | 0 | 0 | 271 | 0 | 0 | 17 | 105 | 100 |  | 938 | 0 | 365 | 0 | 32 | 0 | 0 | 0 | 0 | 0 | 40 | 70 | 30 | 80 | 0 | 0 | 0 | 0 | 0 | 0 | 0 | 0 | 0 | 0 | 0 | 20 | 9 | 5 | 0 | 0 | 150 | 0 | 0 | 0 | 0 | 200 | 0 | 74 | 0 | 210 | 0 | 424 | 0 | 0 | 0 | 67 | 0 | 0 | 0 | 0 | 0 |  | 5958 | 2714 | 8672 | 3927 | 938 | 2170 | 1312 | 150 | 35 | 0 | 140 | 0 | 0 | 80.03
4:00 | 35 | 0 | 178 | 0 | 0 | 106 | 68 | 355 | 355 |  | 0 | 420 | 290 | 0 | 96 | 0 | 219 | 0 | 0 | 0 | 0 | 0 | 0 | 0 | 0 | 0 | 0 | 0 | 0 | 0 | 22 | 25 | 22 | 24 | 33 | 0 | 0 | 35 | 0 | 95 | 0 | 0 | 0 | 0 | 139 | 0 |  | 0 | 0 | 0 | 0 | 0 | 0 | 21 | 42 | 100 | 0 | 0 | 315 | 270 | 193 | 8 | 91 | 38 | 5 | 0 | 51 | 0 | 0 | 0 | 19 | 11 | 25 | 21 | 138 | 157 | 0 | 22 | 0 | 72 | 30 | 53 | 50 | 130 | 247 | 52 | 77 | 0 | 150 | 19 | 0 | 10 | 315 | 24 | 11 | 0 | 0 | 0 | 0 | 0 | 0 | 34 | 0 | 0 | 0 | 0 | 0 | 65 | 0 | 0 | 0 | 236 | 0 | 0 | 17 | 105 | 100 |  | 938 | 0 | 345 | 0 | 0 | 0 | 0 | 0 | 0 | 0 | 40 | 70 | 28 | 80 | 0 | 0 | 0 | 0 | 0 | 0 | 0 | 0 | 0 | 0 | 0 | 20 | 9 | 5 | 0 | 0 | 149 | 0 | 0 | 0 | 0 | 202 | 0 | 74 | 0 | 210 | 0 | 427 | 0 | 0 | 0 | 67 | 0 | 0 | 0 | 0 | 0 |  | 5841 | 2664 | 8505 | 3867 | 938 | 2248 | 1130 | 149 | 35 | 0 | 138 | 0 | 0 | 80.08
5:00 | 35 | 0 | 181 | 0 | 0 | 106 | 67 | 341 | 356 |  | 0 | 420 | 285 | 0 | 96 | 0 | 219 | 0 | 0 | 0 | 0 | 0 | 0 | 0 | 0 | 0 | 0 | 0 | 0 | 0 | 22 | 25 | 22 | 24 | 33 | 0 | 0 | 35 | 0 | 95 | 0 | 0 | 0 | 0 | 139 | 0 |  | 0 | 0 | 0 | 0 | 0 | 0 | 21 | 42 | 100 | 0 | 0 | 315 | 270 | 183 | 8 | 86 | 38 | 5 | 0 | 51 | 0 | 0 | 0 | 19 | 11 | 25 | 21 | 136 | 158 | 0 | 20 | 0 | 72 | 30 | 53 | 50 | 163 | 240 | 52 | 77 | 0 | 150 | 18 | 0 | 10 | 310 | 24 | 11 | 0 | 0 | 0 | 0 | 0 | 0 | 34 | 0 | 0 | 0 | 0 | 0 | 65 | 0 | 0 | 0 | 236 | 0 | 0 | 17 | 105 | 100 |  | 938 | 0 | 345 | 0 | 0 | 0 | 0 | 0 | 0 | 0 | 0 | 70 | 25 | 80 | 0 | 0 | 0 | 0 | 0 | 0 | 0 | 0 | 0 | 0 | 0 | 20 | 9 | 5 | 0 | 0 | 150 | 0 | 0 | 0 | 0 | 197 | 0 | 75 | 0 | 210 | 0 | 416 | 0 | 0 | 0 | 30 | 0 | 0 | 0 | 0 | 0 |  | 5827 | 2570 | 8397 | 3827 | 938 | 2263 | 1048 | 150 | 35 | 0 | 136 | 0 | 0 | 80.13
6:00 | 35 | 0 | 181 | 0 | 0 | 106 | 67 | 340 | 286 |  | 0 | 380 | 275 | 0 | 30 | 0 | 219 | 0 | 0 | 0 | 0 | 0 | 0 | 0 | 0 | 0 | 0 | 0 | 0 | 0 | 22 | 25 | 22 | 24 | 33 | 0 | 0 | 36 | 0 | 95 | 0 | 0 | 0 | 0 | 139 | 0 |  | 0 | 0 | 0 | 0 | 0 | 0 | 21 | 42 | 100 | 0 | 0 | 310 | 270 | 187 | 8 | 91 | 38 | 5 | 0 | 51 | 0 | 0 | 0 | 19 | 11 | 25 | 21 | 130 | 158 | 0 | 20 | 0.2 | 72 | 30 | 53 | 50 | 163 | 252 | 52 | 77 | 0 | 120 | 19 | 0 | 10 | 285 | 24 | 11 | 0 | 0 | 0 | 0 | 0 | 0 | 0 | 1.2 | 0 | 0 | 0 | 0 | 8 | 0 | 0 | 0.3 | 180 | 0 | 0 | 0 | 64 | 70 |  | 745 | 0 | 355 | 0 | 0 | 0 | 0 | 0 | 0 | 0 | 0 | 68 | 23 | 48 | 0 | 0 | 0 | 0 | 0 | 0 | 0 | 0 | 0 | 0 | 0 | 20 | 9 | 5 | 0 | 0 | 150 | 0 | 0 | 0 | 0 | 193 | 0 | 73 | 0 | 208 | 0 | 375 | 0 | 0 | 0 | 0 | 0 | 0 | 0 | 0 | 0 |  | 5363.7 | 2272 | 7635.7 | 3815 | 745 | 2083 | 675 | 150 | 36 | 0 | 130 | 1.7 | 0 | 80.18
7:00 | 35 | 0 | 180 | 0 | 0 | 106 | 67 | 358 | 286 |  | 0 | 350 | 295 | 0 | 30 | 0 | 217 | 0 | 0 | 0 | 0 | 0 | 0 | 0 | 0 | 0 | 0 | 0 | 0 | 0 | 0 | 25 | 22 | 24 | 16 | 0 | 0 | 37 | 0 | 95 | 0 | 0 | 0 | 0 | 139 | 0 |  | 0 | 0 | 0 | 0 | 0 | 0 | 21 | 28 | 100 | 0 | 0 | 350 | 305 | 206 | 8 | 90 | 35 | 5 | 0 | 51 | 0 | 0 | 0 | 19 | 11 | 25 | 21 | 126 | 153 | 0 | 22 | 0.6 | 72 | 30 | 53 | 50 | 163 | 255 | 52 | 77 | 0 | 100 | 18 | 0 | 10 | 315 | 24 | 11 | 0 | 0 | 0 | 0 | 0 | 0 | 13 | 2 | 0 | 0 | 0 | 0 | 8 | 0 | 0 | 1.5 | 180 | 0 | 0 | 0 | 0 | 70 |  | 745 | 0 | 395 | 0 | 0 | 0 | 0 | 0 | 0 | 0 | 0 | 70 | 20 | 16 | 0 | 0 | 0 | 0 | 0 | 0 | 0 | 0 | 0 | 0 | 0 | 20 | 9 | 5 | 0 | 0 | 149 | 0 | 0 | 0 | 0 | 202 | 0 | 74 | 0 | 207 | 0 | 379 | 0 | 0 | 0 | 0 | 0 | 0 | 1.3 | 0 | 0 |  | 5363.1 | 2292.3 | 7655.4 | 3910 | 745 | 2071 | 612 | 149 | 37 | 0 | 126 | 5.4 | 0 | 80.22
8:00 | 35 | 0 | 180 | 0 | 0 | 106 | 66 | 356 | 325 |  | 0 | 420 | 275 | 0 | 30 | 0 | 220 | 0 | 0 | 0 | 0 | 0 | 0 | 0 | 0 | 0 | 0 | 0 | 0 | 0 | 0 | 25 | 22 | 24 | 33 | 0 | 0 | 38 | 0 | 95 | 0 | 0 | 0 | 0 | 139 | 0 |  | 0 | 0 | 0 | 0 | 0 | 0 | 21 | 10 | 100 | 0 | 0 | 310 | 270 | 184 | 8 | 90 | 33 | 5 | 0 | 51 | 0 | 0 | 0 | 19 | 11 | 25 | 20 | 120 | 152 | 0 | 22 | 1.2 | 71 | 30 | 53 | 50 | 163 | 246 | 52 | 77 | 0 | 100 | 18 | 0 | 10 | 310 | 24 | 11 | 0 | 0 | 0 | 0 | 0 | 0 | 22 | 0 | 0 | 0 | 0 | 0 | 20 | 0 | 0 | 2.7 | 215 | 0 | 0 | 0 | 0 | 100 |  | 948 | 0 | 345 | 0 | 0 | 0 | 0 | 0 | 0 | 0 | 0 | 70 | 18 | 64 | 0 | 0 | 0 | 0 | 0 | 0 | 0 | 0 | 0 | 0 | 0 | 20 | 0 | 5 | 0 | 0 | 149 | 0 | 0 | 0 | 0 | 204 | 0 | 73 | 0 | 208 | 0 | 405 | 0 | 0 | 0 | 0 | 0 | 0 | 2.3 | 0 | 0 |  | 5415.9 | 2511.3 | 7927.2 | 3770 | 948 | 2170 | 726 | 149 | 38 | 0 | 120 | 6.2 | 0 | 80.26
9:00 | 35 | 0 | 180 | 0 | 0 | 106 | 65 | 348 | 345 |  | 0 | 420 | 285 | 0 | 58 | 0 | 218 | 0 | 0 | 0 | 1 | 5 | 0 | 0 | 0 | 0 | 0 | 7 | 0 | 0 | 0 | 25 | 22 | 24 | 33 | 0 | 0 | 38 | 0 | 95 | 0 | 0 | 0 | 0 | 140 | 0 |  | 0 | 0 | 0 | 0 | 0 | 0 | 21 | 5 | 100 | 0 | 0 | 335 | 280 | 203 | 8 | 91 | 32 | 5 | 0 | 51 | 0 | 0 | 0 | 19 | 8 | 25 | 20 | 130 | 151 | 0 | 20 | 1.7 | 72 | 30 | 53 | 50 | 163 | 248 | 51 | 75 | 0 | 99 | 18 | 0 | 10 | 305 | 24 | 11 | 0 | 3 | 0 | 0 | 2 | 0 | 62 | 0 | 20 | 0 | 0 | 0 | 75 | 0 | 0 | 4.2 | 288 | 0 | 0 | 0 | 23 | 100 |  | 948 | 0 | 370 | 0 | 0 | 0 | 0 | 0 | 0 | 0 | 0 | 15 | 17 | 80 | 0 | 0 | 0 | 0 | 0 | 0 | 0 | 0 | 0 | 0 | 0 | 20 | 0 | 5 | 0 | 0 | 149 | 0 | 0 | 0 | 0 | 203 | 0 | 78 | 0 | 206 | 0 | 417 | 0 | 0 | 0 | 5 | 0 | 0 | 2.9 | 0 | 0 |  | 5741.9 | 2515.9 | 8257.8 | 3777 | 948 | 2193 | 1014 | 149 | 38 | 0 | 130 | 8.8 | 0 | 80.29
10:00 | 35 | 0 | 180 | 0 | 0 | 98 | 64 | 344 | 346 |  | 0 | 420 | 290 | 0 | 75 | 0 | 218 | 0 | 0 | 0 | 32 | 16 | 0 | 0 | 0 | 0 | 0 | 17 | 0 | 0 | 0 | 25 | 22 | 24 | 33 | 0 | 0 | 35 | 0 | 95 | 0 | 0 | 0 | 0 | 145 | 0 |  | 0 | 0 | 0 | 0 | 0 | 0 | 21 | 3 | 80 | 0 | 0 | 320 | 280 | 198 | 8 | 90 | 35 | 5 | 0 | 51 | 0 | 0 | 0 | 19 | 8 | 25 | 20 | 134 | 151 | 0 | 20 | 2 | 72 | 30 | 50 | 50 | 163 | 257 | 51 | 75 | 0 | 99 | 18 | 0 | 10 | 305 | 24 | 11 | 0 | 45 | 0 | 0 | 50 | 0 | 120 | 17.7 | 76 | 0 | 0 | 0 | 115 | 0 | 0 | 5.4 | 307 | 0 | 0 | 0 | 46 | 100 |  | 947 | 0 | 350 | 0 | 0 | 0 | 0 | 0 | 0 | 0 | 0 | 15 | 16 | 110 | 0 | 0 | 0 | 0 | 0 | 0 | 0 | 0 | 0 | 0 | 0 | 20 | 0 | 8 | 0 | 0 | 149 | 0 | 0 | 0 | 0 | 186 | 0 | 86 | 0 | 189 | 0 | 412 | 0 | 0 | 0 | 0 | 0 | 0 | 3.9 | 0 | 0 |  | 6081.1 | 2491.9 | 8573 | 3698 | 947 | 2182 | 1399 | 149 | 35 | 0 | 134 | 29 | 0 | 80.32
11:00 | 35 | 0 | 220 | 0 | 0 | 100 | 40 | 347 | 320 |  | 0 | 380 | 250 | 11 | 79 | 2 | 190 | 0 | 0 | 0 | 68 | 64 | 0 | 0 | 0 | 0 | 0 | 53 | 0 | 0 | 0 | 25 | 22 | 24 | 33 | 0 | 0 | 35 | 0 | 95 | 0 | 0 | 0 | 0 | 149 | 0 |  | 0 | 0 | 0 | 0 | 0 | 0 | 21 | 8 | 135 | 0 | 0 | 310 | 320 | 184 | 8 | 88 | 32 | 47 | 0 | 43 | 0 | 0 | 0 | 19 | 8 | 25 | 20 | 138 | 150 | 0 | 20 | 2.2 | 72 | 30 | 50 | 50 | 163 | 245 | 40 | 75 | 0 | 70 | 18 | 0 | 10 | 290 | 23 | 11 | 0 | 45 | 0 | 0 | 88 | 0 | 149 | 19.4 | 100 | 0 | 2 | 0 | 115 | 0 | 0 | 3.1 | 307 | 0 | 0 | 0 | 73 | 100 |  | 947 | 0 | 350 | 0 | 16 | 0 | 0 | 0 | 0 | 0 | 0 | 15 | 20 | 110 | 0 | 0 | 0 | 0 | 0 | 0 | 0 | 0 | 0 | 0 | 0 | 19 | 9 | 8 | 0 | 0 | 149 | 0 | 0 | 0 | 0 | 180 | 0 | 88 | 0 | 185 | 0 | 373 | 0 | 0 | 0 | 15 | 0 | 0 | 4.2 | 15 | 0 |  | 6268.7 | 2503.2 | 8771.9 | 3719 | 947 | 2093 | 1662 | 149 | 35 | 0 | 138 | 28.9 | 0 | 80.35
12:00 | 35 | 0 | 220 | 0 | 0 | 100 | 50 | 339 | 342 |  | 0 | 380 | 255 | 80 | 79 | 15 | 213 | 0 | 0 | 0 | 97 | 85 | 0 | 0 | 0 | 0 | 0 | 53 | 17 | 0 | 22 | 25 | 22 | 24 | 33 | 0 | 0 | 34 | 0 | 95 | 0 | 0 | 0 | 0 | 149 | 0 |  | 0 | 0 | 0 | 0 | 8 | 0 | 21 | 9 | 135 | 0 | 0 | 310 | 280 | 190 | 8 | 90 | 35 | 49 | 0 | 51 | 0 | 0 | 0 | 19 | 8 | 25 | 20 | 144 | 147 | 0 | 20 | 2.2 | 43 | 30 | 50 | 50 | 163 | 245 | 40 | 72 | 0 | 70 | 18 | 0 | 10 | 295 | 23 | 11 | 0 | 45 | 0 | 0 | 124 | 0 | 149 | 18.7 | 100 | 0 | 26 | 0 | 115 | 0 | 0 | 0.2 | 307 | 0 | 0 | 0 | 105 | 90 |  | 947 | 0 | 345 | 0 | 47 | 0 | 0 | 0 | 0 | 0 | 24 | 15 | 19 | 110 | 0 | 0 | 0 | 0 | 0 | 0 | 0 | 0 | 0 | 0 | 0 | 18 | 9 | 8 | 0 | 0 | 149 | 0 | 0 | 0 | 0 | 188 | 0 | 89 | 0 | 199 | 0 | 390 | 0 | 0 | 0 | 32 | 0 | 0 | 6 | 35 | 0 |  | 6535.1 | 2630 | 9165.1 | 3712 | 947 | 2154 | 1998 | 149 | 34 | 0 | 144 | 27.1 | 0 | 80.37
13:00 | 35 | 0 | 220 | 0 | 0 | 103 | 62 | 334 | 341 |  | 0 | 380 | 245 | 97 | 0 | 53 | 170 | 0 | 0 | 0 | 97 | 85 | 0 | 0 | 0 | 0 | 41 | 53 | 17 | 0 | 22 | 25 | 22 | 24 | 33 | 0 | 0 | 32 | 0 | 95 | 0 | 0 | 0 | 0 | 139 | 0 |  | 0 | 0 | 0 | 0 | 50 | 0 | 21 | 16 | 135 | 0 | 0 | 310 | 290 | 184 | 8 | 86 | 36 | 47 | 0 | 43 | 0 | 0 | 0 | 19 | 8 | 25 | 20 | 146 | 148 | 0 | 20 | 2.2 | 43 | 30 | 53 | 50 | 163 | 241 | 40 | 72 | 0 | 70 | 18 | 0 | 10 | 300 | 23 | 11 | 0 | 55 | 0 | 0 | 140 | 0 | 149 | 17.6 | 100 | 0 | 58 | 0 | 115 | 0 | 0 | 0.5 | 308 | 0 | 0 | 0 | 104 | 100 |  | 946 | 0 | 330 | 0 | 83 | 0 | 0 | 0 | 0 | 0 | 40 | 15 | 19 | 110 | 0 | 0 | 0 | 0 | 0 | 0 | 0 | 0 | 0 | 0 | 0 | 18 | 9 | 8 | 0 | 0 | 149 | 0 | 0 | 0 | 0 | 188 | 0 | 90 | 0 | 192 | 0 | 376 | 0 | 0 | 0 | 32 | 0 | 0 | 3.6 | 70 | 0 |  | 6610.3 | 2678.6 | 9288.9 | 3630 | 946 | 2160 | 2202 | 149 | 32 | 0 | 146 | 23.9 | 0 | 80.39
14:00 | 35 | 0 | 226 | 0 | 0 | 103 | 61 | 332 | 339 |  | 0 | 380 | 260 | 94 | 0 | 55 | 170 | 0 | 0 | 0 | 98 | 85 | 0 | 0 | 0 | 0 | 48 | 53 | 17 | 0 | 22 | 25 | 17 | 24 | 33 | 0 | 0 | 32 | 0 | 95 | 0 | 0 | 0 | 0 | 139 | 0 |  | 0 | 0 | 0 | 0 | 27 | 0 | 21 | 10 | 135 | 0 | 0 | 310 | 280 | 182 | 8 | 91 | 35 | 46 | 0 | 51 | 0 | 0 | 0 | 19 | 8 | 25 | 20 | 152 | 147 | 0 | 20 | 1.9 | 42 | 30 | 53 | 50 | 163 | 145 | 40 | 73 | 0 | 70 | 18 | 0 | 10 | 290 | 23 | 11 | 0 | 95 | 0 | 0 | 140 | 0 | 149 | 4.1 | 100 | 0 | 100 | 0 | 115 | 0 | 0 | 0.2 | 307 | 0 | 0 | 0 | 104 | 100 |  | 944 | 0 | 325 | 0 | 99 | 0 | 0 | 0 | 0 | 0 | 40 | 88 | 24 | 110 | 0 | 0 | 0 | 0 | 0 | 0 | 0 | 0 | 0 | 0 | 0 | 18 | 9 | 8 | 0 | 0 | 149 | 0 | 0 | 0 | 0 | 160 | 0 | 92 | 8 | 158 | 0 | 376 | 9 | 0 | 0 | 15 | 0 | 0 | 7.1 | 109 | 0 |  | 6564.2 | 2748.1 | 9312.3 | 3529 | 944 | 2156 | 2337 | 149 | 32 | 0 | 152 | 13.3 | 0 | 80.41
15:00 | 35 | 0 | 220 | 0 | 0 | 100 | 61 | 345 | 338 |  | 0 | 420 | 290 | 100 | 0 | 55 | 170 | 0 | 0 | 0 | 98 | 85 | 0 | 0 | 0 | 0 | 48 | 53 | 17 | 0 | 22 | 25 | 20 | 0 | 33 | 0 | 0 | 32 | 0 | 95 | 0 | 0 | 0 | 0 | 139 | 0 |  | 0 | 0 | 0 | 0 | 12 | 0 | 21 | 5 | 100 | 0 | 0 | 325 | 300 | 158 | 8 | 91 | 35 | 15 | 0 | 51 | 0 | 0 | 0 | 20 | 8 | 25 | 20 | 160 | 146 | 0 | 20 | 1.5 | 42 | 30 | 50 | 49 | 163 | 252 | 40 | 72 | 0 | 150 | 18 | 0 | 10 | 295 | 23 | 11 | 0 | 95 | 0 | 0 | 140 | 0 | 147 | 12.3 | 98 | 0 | 100 | 0 | 115 | 0 | 0 | 0.5 | 307 | 0 | 0 | 0 | 85 | 100 |  | 943 | 0 | 355 | 0 | 99 | 0 | 0 | 0 | 0 | 0 | 40 | 93 | 22 | 110 | 0 | 0 | 0 | 0 | 0 | 0 | 0 | 0 | 0 | 0 | 0 | 17 | 6 | 10 | 0 | 0 | 149 | 0 | 0 | 0 | 0 | 182 | 0 | 82 | 20 | 189 | 0 | 395 | 17 | 0 | 0 | 15 | 0 | 0 | 6 | 109 | 0 |  | 6727.3 | 2859 | 9586.3 | 3768 | 943 | 2159 | 2355 | 149 | 32 | 0 | 160 | 20.3 | 0 | 80.43
16:00 | 35 | 0 | 180 | 0 | 0 | 105 | 61 | 353 | 338 |  | 0 | 450 | 270 | 75 | 1 | 55 | 170 | 0 | 0 | 0 | 98 | 85 | 0 | 0 | 0 | 0 | 48 | 53 | 35 | 0 | 22 | 25 | 20 | 0 | 33 | 0 | 0 | 33 | 0 | 95 | 0 | 0 | 0 | 0 | 139 | 0 |  | 0 | 0 | 0 | 0 | 38 | 0 | 21 | 4 | 100 | 0 | 0 | 260 | 280 | 182 | 8 | 80 | 35 | 15 | 0 | 51 | 0 | 0 | 0 | 20 | 0 | 25 | 20 | 152 | 152 | 0 | 20 | 0 | 42 | 30 | 53 | 49 | 163 | 242 | 51 | 72 | 0 | 151 | 18 | 0 | 10 | 295 | 23 | 11 | 0 | 116 | 0 | 0 | 105 | 0 | 149 | 0.5 | 90 | 0 | 100 | 0 | 115 | 0 | 0 | 0.7 | 307 | 0 | 0 | 0 | 85 | 100 |  | 943 | 0 | 340 | 0 | 115 | 0 | 0 | 0 | 0 | 0 | 40 | 71 | 16 | 64 | 0 | 0 | 0 | 0 | 0 | 0 | 24 | 0 | 0 | 0 | 0 | 16 | 8 | 10 | 0 | 0 | 149 | 0 | 0 | 0 | 0 | 193 | 0 | 83 | 50 | 194 | 0 | 332 | 17 | 0 | 0 | 15 | 19 | 0 | 4.3 | 109 | 0 |  | 6620.2 | 2812.3 | 9432.5 | 3643 | 943 | 2129 | 2378 | 149 | 33 | 0 | 152 | 5.5 | 0 | 80.45
17:00 | 35 | 0 | 150 | 0 | 0 | 101 | 40 | 334 | 300 |  | 0 | 450 | 265 | 35 | 41 | 30 | 173 | 0 | 0 | 0 | 82 | 50 | 0 | 0 | 0 | 0 | 12 | 17 | 35 | 0 | 22 | 25 | 20 | 0 | 33 | 0 | 0 | 36 | 0 | 95 | 0 | 0 | 0 | 0 | 139 | 0 |  | 0 | 0 | 0 | 0 | 26 | 0 | 18 | 18 | 100 | 0 | 0 | 260 | 280 | 176 | 8 | 80 | 35 | 15 | 0 | 51 | 0 | 0 | 0 | 20 | 8 | 17 | 20 | 134 | 148 | 8 | 20 | 0 | 42 | 30 | 53 | 49 | 130 | 238 | 51 | 74 | 0 | 150 | 18 | 0 | 10 | 280 | 23 | 11 | 0 | 145 | 0 | 0 | 70 | 0 | 133 | 1.2 | 10 | 0 | 50 | 0 | 80 | 0 | 0 | 0.6 | 235 | 0 | 0 | 0 | 46 | 100 |  | 943 | 0 | 340 | 0 | 49 | 0 | 0 | 0 | 0 | 0 | 40 | 88 | 18 | 64 | 0 | 0 | 0 | 0 | 0 | 0 | 24 | 0 | 0 | 0 | 0 | 16 | 9 | 10 | 0 | 0 | 149 | 0 | 0 | 0 | 0 | 171 | 0 | 84 | 10 | 179 | 0 | 388 | 17 | 0 | 0 | 15 | 40 | 0 | 2.3 | 35 | 0 |  | 5991.8 | 2691.3 | 8683.1 | 3559 | 943 | 2094 | 1764 | 149 | 36 | 0 | 134 | 4.1 | 0 | 80.47
18:00 | 35 | 0 | 150 | 0 | 0 | 62 | 40 | 331 | 270 |  | 0 | 370 | 270 | 30 | 48 | 30 | 170 | 0 | 0 | 0 | 50 | 32 | 0 | 0 | 0 | 0 | 12 | 17 | 35 | 0 | 22 | 25 | 20 | 25 | 33 | 0 | 0 | 36 | 0 | 95 | 0 | 0 | 0 | 0 | 104 | 0 |  | 0 | 0 | 0 | 0 | 20 | 0 | 21 | 18 | 100 | 0 | 0 | 260 | 260 | 189 | 8 | 81 | 35 | 5 | 0 | 51 | 0 | 0 | 0 | 20 | 8 | 8 | 21 | 124 | 148 | 8 | 20 | 0.1 | 42 | 30 | 22 | 20 | 110 | 239 | 52 | 40 | 0 | 100 | 18 | 0 | 10 | 290 | 24 | 11 | 0 | 145 | 0 | 0 | 32 | 0 | 104 | 0 | 10 | 0 | 50 | 0 | 80 | 0 | 0 | 0 | 180 | 0 | 0 | 0 | 26 | 100 |  | 943 | 0 | 335 | 0 | 16 | 0 | 0 | 0 | 0 | 17 | 8 | 88 | 18 | 32 | 0 | 0 | 0 | 0 | 0 | 0 | 24 | 0 | 0 | 0 | 0 | 16 | 9 | 8 | 0 | 0 | 149 | 0 | 0 | 0 | 0 | 160 | 0 | 54 | 5 | 169 | 0 | 338 | 17 | 0 | 0 | 15 | 41 | 0 | 0.5 | 35 | 0 |  | 5452.1 | 2497.5 | 7949.6 | 3457 | 943 | 1751 | 1472 | 149 | 36 | 17 | 124 | 0.6 | 0 | 80.5
18:30 | 0 | 0 | 0 | 0 | 0 | 0 | 0 | 0 | 0 |  | 0 | 0 | 0 | 0 | 0 | 0 | 0 | 0 | 0 | 0 | 0 | 0 | 0 | 0 | 0 | 0 | 0 | 0 | 0 | 0 | 0 | 0 | 0 | 0 | 0 | 0 | 0 | 0 | 0 | 0 | 0 | 0 | 0 | 0 | 0 | 0 |  | 0 | 0 | 0 | 0 | 0 | 0 | 0 | 0 | 0 | 0 | 0 | 0 | 0 | 0 | 0 | 0 | 0 | 0 | 0 | 0 | 0 | 0 | 0 | 0 | 0 | 0 | 0 | 0 | 0 | 0 | 0 | 0 | 0 | 0 | 0 | 0 | 0 | 0 | 0 | 0 | 0 | 0 | 0 | 0 | 0 | 0 | 0 | 0 | 0 | 0 | 0 | 0 | 0 | 0 | 0 | 0 | 0 | 0 | 0 | 0 | 0 | 0 | 0 | 0 | 0 | 0 | 0 | 0 | 0 | 0 |  | 0 | 0 | 0 | 0 | 0 | 0 | 0 | 0 | 0 | 0 | 0 | 0 | 0 | 0 | 0 | 0 | 0 | 0 | 0 | 0 | 0 | 0 | 0 | 0 | 0 | 0 | 0 | 0 | 0 | 0 | 0 | 0 | 0 | 0 | 0 | 0 | 0 | 0 | 0 | 0 | 0 | 0 | 0 | 0 | 0 | 0 | 0 | 0 | 0 | 0 | 0 |  | 0 | 0 | 0 | 0 | 0 | 0 | 0 | 0 | 0 | 0 | 0 | 0 | 0 | 0
19:00 | 35 | 0 | 220 | 0 | 0 | 100 | 50 | 356 | 340 |  | 0 | 450 | 290 | 38 | 48 | 30 | 180 | 0 | 0 | 0 | 55 | 40 | 32 | 0 | 0 | 0 | 12 | 35 | 55 | 17 | 22 | 25 | 10 | 25 | 33 | 0 | 0 | 37 | 0 | 95 | 0 | 0 | 0 | 0 | 139 | 0 |  | 0 | 0 | 68 | 0 | 24 | 0 | 21 | 31 | 100 | 0 | 0 | 320 | 280 | 153 | 8 | 91 | 35 | 5 | 0 | 51 | 0 | 0 | 0 | 21 | 8 | 8 | 21 | 156 | 145 | 8 | 22 | 0 | 42 | 30 | 31 | 25 | 110 | 249 | 52 | 75 | 0 | 120 | 18 | 0 | 9 | 300 | 24 | 11 | 0 | 152 | 0 | 0 | 60 | 0 | 107 | 0 | 60 | 0 | 55 | 0 | 96 | 0 | 0 | 0 | 303 | 0 | 0 | 0 | 32 | 100 |  | 943 | 0 | 340 | 0 | 16 | 0 | 0 | 0 | 13 | 59 | 8 | 89 | 28 | 40 | 0 | 0 | 0 | 0 | 0 | 25 | 24 | 0 | 0 | 0 | 0 | 17 | 9 | 11 | 0 | 0 | 149 | 0 | 0 | 0 | 0 | 165 | 0 | 78 | 5 | 177 | 0 | 395 | 0 | 0 | 0 | 15 | 44 | 0 | 0 | 40 | 0 |  | 6406 | 2690 | 9096 | 3693 | 943 | 2112 | 1809 | 149 | 37 | 197 | 156 | 0 | 0 | 80.53
19:30 | 35 | 0 | 206 | 0 | 0 | 100 | 63 | 340 | 352 |  | 0 | 450 | 260 | 100 | 82 | 40 | 219 | 0 | 0 | 0 | 90 | 64 | 48 | 40 | 0 | 0 | 12 | 0 | 55 | 17 | 22 | 25 | 16 | 25 | 33 | 0 | 0 | 36 | 0 | 95 | 0 | 0 | 0 | 0 | 139 | 0 |  | 0 | 0 | 68 | 0 | 60 | 5 | 21 | 31 | 100 | 0 | 0 | 315 | 280 | 155 | 8 | 80 | 39 | 5 | 0 | 51 | 0 | 0 | 0 | 21 | 8 | 25 | 21 | 156 | 153 | 40 | 22 | 0 | 42 | 30 | 53 | 50 | 163 | 248 | 53 | 75 | 0 | 150 | 18 | 0 | 10 | 341 | 24 | 11 | 0 | 230 | 0 | 0 | 150 | 0 | 149 | 0 | 100 | 0 | 95 | 0 | 115 | 0 | 7 | 0 | 306 | 0 | 0 | 0 | 106 | 100 |  | 944 | 0 | 330 | 0 | 35 | 0 | 0 | 0 | 18 | 79 | 40 | 88 | 28 | 64 | 0 | 0 | 0 | 0 | 0 | 42 | 40 | 0 | 0 | 0 | 0 | 18 | 9 | 11 | 0 | 0 | 149 | 0 | 0 | 0 | 0 | 192 | 0 | 84 | 5 | 191 | 0 | 363 | 0 | 0 | 0 | 50 | 106 | 0 | 0 | 70 | 0 |  | 7254 | 2956 | 10210 | 3783 | 944 | 2254 | 2633 | 149 | 36 | 255 | 156 | 0 | 0 | 0
20:00 | 35 | 0 | 150 | 0 | 0 | 105 | 63 | 334 | 354 |  | 0 | 450 | 270 | 94 | 80 | 48 | 222 | 0 | 0 | 0 | 92 | 70 | 48 | 26 | 0 | 0 | 0 | 0 | 55 | 17 | 22 | 25 | 22 | 25 | 33 | 0 | 0 | 37 | 0 | 95 | 0 | 0 | 0 | 0 | 139 | 0 |  | 0 | 0 | 68 | 0 | 40 | 0 | 21 | 39 | 80 | 0 | 0 | 315 | 275 | 160 | 8 | 90 | 39 | 5 | 0 | 51 | 0 | 0 | 0 | 21 | 11 | 25 | 21 | 158 | 152 | 24 | 0 | 0 | 42 | 30 | 53 | 50 | 163 | 243 | 40 | 75 | 0 | 150 | 18 | 0 | 10 | 341 | 24 | 11 | 0 | 257 | 0 | 0 | 150 | 0 | 149 | 0 | 90 | 0 | 10 | 0 | 115 | 0 | 0 | 0 | 306 | 0 | 0 | 0 | 106 | 100 |  | 944 | 0 | 325 | 0 | 49 | 0 | 0 | 0 | 25 | 30 | 40 | 88 | 23 | 80 | 0 | 0 | 0 | 0 | 0 | 42 | 40 | 0 | 0 | 0 | 0 | 18 | 9 | 11 | 0 | 0 | 149 | 0 | 0 | 0 | 0 | 181 | 0 | 84 | 0 | 189 | 0 | 363 | 0 | 0 | 0 | 50 | 102 | 0 | 0 | 80 | 0 |  | 7047 | 2922 | 9969 | 3664 | 944 | 2264 | 2540 | 149 | 37 | 213 | 158 | 0 | 0 | 80.62
21:00 | 35 | 0 | 180 | 0 | 0 | 106 | 64 | 354 | 350 |  | 0 | 450 | 295 | 100 | 96 | 55 | 223 | 0 | 0 | 0 | 100 | 93 | 48 | 10 | 0 | 0 | 0 | 0 | 55 | 17 | 22 | 25 | 22 | 25 | 33 | 0 | 0 | 38 | 0 | 95 | 0 | 0 | 0 | 0 | 139 | 0 |  | 0 | 0 | 68 | 0 | 0 | 0 | 21 | 42 | 80 | 0 | 0 | 315 | 275 | 203 | 8 | 90 | 39 | 5 | 0 | 51 | 0 | 0 | 0 | 21 | 11 | 25 | 21 | 162 | 151 | 8 | 22 | 0 | 42 | 30 | 53 | 50 | 163 | 243 | 52 | 75 | 0 | 150 | 18 | 0 | 10 | 325 | 24 | 11 | 0 | 300 | 0 | 0 | 170 | 0 | 149 | 0 | 100 | 0 | 10 | 0 | 115 | 0 | 0 | 0 | 307 | 0 | 0 | 0 | 105 | 100 |  | 943 | 0 | 325 | 0 | 49 | 0 | 0 | 0 | 25 | 0 | 40 | 88 | 33 | 110 | 0 | 0 | 0 | 0 | 0 | 42 | 40 | 0 | 0 | 0 | 0 | 18 | 9 | 11 | 0 | 0 | 149 | 0 | 0 | 0 | 0 | 171 | 0 | 84 | 0 | 188 | 0 | 400 | 0 | 0 | 0 | 50 | 113 | 0 | 0 | 90 | 0 |  | 7250 | 2978 | 10228 | 3780 | 943 | 2296 | 2677 | 149 | 38 | 183 | 162 | 0 | 0 | 80.59
22:00 | 35 | 0 | 180 | 0 | 0 | 106 | 65 | 337 | 356 |  | 0 | 450 | 300 | 100 | 96 | 55 | 222 | 0 | 0 | 0 | 100 | 93 | 32 | 0 | 0 | 0 | 0 | 17 | 55 | 17 | 22 | 25 | 24 | 25 | 33 | 0 | 0 | 37 | 0 | 95 | 0 | 0 | 0 | 0 | 139 | 0 |  | 0 | 0 | 51 | 0 | 0 | 0 | 21 | 42 | 80 | 0 | 0 | 315 | 275 | 196 | 8 | 90 | 38 | 5 | 0 | 51 | 0 | 0 | 0 | 21 | 11 | 25 | 21 | 164 | 151 | 8 | 22 | 0 | 42 | 30 | 53 | 50 | 163 | 240 | 52 | 75 | 0 | 150 | 18 | 0 | 10 | 300 | 24 | 11 | 0 | 300 | 0 | 0 | 170 | 0 | 149 | 0 | 90 | 0 | 10 | 0 | 115 | 0 | 0 | 0 | 307 | 0 | 0 | 0 | 104 | 100 |  | 946 | 0 | 315 | 0 | 66 | 0 | 0 | 0 | 19 | 0 | 40 | 89 | 30 | 110 | 0 | 0 | 0 | 0 | 0 | 42 | 40 | 0 | 0 | 0 | 0 | 18 | 9 | 11 | 0 | 0 | 149 | 0 | 0 | 0 | 0 | 191 | 0 | 84 | 20 | 185 | 0 | 400 | 0 | 0 | 0 | 50 | 113 | 0 | 0 | 109 | 0 |  | 7174 | 3036 | 10210 | 3761 | 946 | 2275 | 2734 | 149 | 37 | 144 | 164 | 0 | 0 | 76.35
23:00 | 35 | 0 | 220 | 0 | 0 | 106 | 67 | 341 | 355 |  | 0 | 420 | 275 | 100 | 80 | 55 | 228 | 0 | 0 | 0 | 100 | 93 | 20 | 0 | 0 | 0 | 0 | 35 | 55 | 17 | 22 | 25 | 24 | 25 | 33 | 0 | 0 | 36 | 0 | 95 | 0 | 0 | 0 | 0 | 148 | 0 |  | 0 | 0 | 51 | 0 | 0 | 0 | 21 | 42 | 80 | 0 | 0 | 330 | 275 | 201 | 8 | 91 | 39 | 5 | 0 | 51 | 0 | 0 | 0 | 21 | 11 | 25 | 21 | 160 | 151 | 8 | 22 | 0 | 42 | 30 | 53 | 50 | 130 | 250 | 52 | 75 | 0 | 150 | 18 | 0 | 10 | 295 | 23 | 11 | 0 | 300 | 0 | 0 | 170 | 0 | 149 | 0 | 100 | 0 | 10 | 0 | 115 | 0 | 0 | 0 | 307 | 0 | 0 | 0 | 105 | 100 |  | 946 | 0 | 265 | 0 | 66 | 0 | 0 | 0 | 0 | 0 | 40 | 88 | 28 | 110 | 0 | 0 | 0 | 0 | 0 | 42 | 40 | 0 | 0 | 0 | 0 | 19 | 9 | 11 | 0 | 0 | 149 | 0 | 0 | 0 | 0 | 156 | 0 | 85 | 0 | 183 | 0 | 415 | 0 | 0 | 0 | 50 | 113 | 0 | 0 | 109 | 0 |  | 7168 | 2924 | 10092 | 3763 | 946 | 2223 | 2702 | 149 | 36 | 113 | 160 | 0 | 0 | 80.68
24:00 | 35 | 0 | 221 | 0 | 0 | 106 | 65 | 358 | 353 |  | 0 | 420 | 285 | 100 | 80 | 55 | 220 | 0 | 0 | 0 | 92 | 93 | 16 | 0 | 0 | 0 | 0 | 35 | 55 | 17 | 22 | 25 | 24 | 25 | 33 | 0 | 0 | 36 | 0 | 95 | 0 | 0 | 0 | 0 | 149 | 0 |  | 0 | 0 | 51 | 0 | 0 | 0 | 21 | 42 | 80 | 0 | 0 | 315 | 275 | 196 | 8 | 91 | 39 | 5 | 0 | 51 | 0 | 0 | 0 | 21 | 11 | 33 | 20 | 158 | 151 | 8 | 22 | 0 | 42 | 30 | 53 | 50 | 163 | 241 | 52 | 75 | 0 | 151 | 18 | 0 | 10 | 320 | 24 | 11 | 0 | 300 | 0 | 0 | 170 | 0 | 149 | 0 | 100 | 0 | 10 | 0 | 115 | 0 | 0 | 0 | 307 | 0 | 0 | 0 | 105 | 100 |  | 946 | 0 | 265 | 0 | 66 | 0 | 0 | 0 | 0 | 0 | 40 | 88 | 27 | 110 | 0 | 0 | 0 | 0 | 0 | 42 | 40 | 0 | 0 | 0 | 0 | 19 | 9 | 11 | 0 | 0 | 149 | 0 | 0 | 0 | 0 | 151 | 0 | 84 | 0 | 176 | 0 | 419 | 0 | 0 | 0 | 50 | 113 | 0 | 0 | 109 | 0 |  | 7209 | 2914 | 10123 | 3742 | 946 | 2279 | 2704 | 149 | 36 | 109 | 158 | 0 | 0 | 76.33
KWH | 794000 | 0 | 4559000 | 0 | 0 | 2399318 | 1436288 | 8522952 | 7998000 |  | 0 | 9392500 | 6696262 | 1210560 | 1528128 | 611304 | 5039929 | 0 | 0 | 0 | 1505280 | 1229184 | 202080 | 43129 | 0 | 0 | 263712 | 548640 | 478279 | 100196 | 369828 | 600000 | 488340 | 558700 | 789600 | 0 | 0 | 840436 | 0 | 2200000 | 0 | 0 | 0 | 0 | 3299598 | 0 |  | 0 | 0 | 327251 | 0 | 285120 | 10080 | 494064 | 618720 | 2491272 | 0 | 0 | 7894000 | 6915000 | 4602000 | 217454 | 2106810 | 771408 | 395520 | 0 | 1209212 | 0 | 0 | 2957 | 462816 | 214020 | 565700 | 513360 | 3956160 | 3532440 | 94080 | 408780 | 15900 | 1330000 | 724320 | 1218400 | 1164024 | 3645081 | 5581000 | 1185600 | 1757760 | 0 | 2991800 | 425000 | 0 | 238680 | 7545500 | 560448 | 264000 | 0 | 2471453 | 0 | 0 | 1968000 | 0 | 2498400 | 76950 | 1277760 | 0 | 720945 | 0 | 2163600 | 0 | 13381 | 19080 | 6571309 | 0 | 0 | 92340 | 1925280 | 2347200 |  | 22183273 | 0 | 8602560 | 0 | 1041600 | 0 | 0 | 0 | 100800 | 104960 | 609750 | 2091811 | 558860 | 2012448 | 0 | 0 | 0 | 0 | 0 | 205660 | 317150 | 0 | 0 | 0 | 0 | 428880 | 183888 | 189918 | 0 | 0 | 3656500 | 0 | 0 | 0 | 0 | 4653573 | 0 | 1907579 | 187200 | 4879182 | 0 | 9534545 | 112320 | 0 | 0 | 790416 | 705600 | 0 | 44218 | 1202496 | 0 |  | 152586678 | 66305187 | 218891865 | 91672829 | 22183273 | 51850209 | 43635559 | 3656500 | 840436 | 940751 | 3956160 | 156148 | 0
Fuel Cost | 1302160 | 0 | 6656140 | 0 | 0 | 3167099.76 | 2441689.6 | 8608181.52 | 8237940 |  | 0 | 10237825 | 7432850.82 | 9188150.4 | 10528801.92 | 5171631.84 | 5241526.16 | 0 | 0 | 0 | 11334758.4 | 11210158.08 | 1988467.2 | 397649.38 | 0 | 0 | 2397142.08 | 4005072 | 3697096.67 | 987932.56 | 277371 | 450000 | 0 | 0 | 0 | 0 | 0 | 226917.72 | 0 | 3982000 | 0 | 0 | 0 | 0 | 5609316.6 | 0 |  | 0 | 0 | 3174334.7 | 0 | 2480544 | 79833.6 | 622520.64 | 1837598.4 | 3687082.56 | 0 | 0 | 5841560 | 6915000 | 4233840 | 280515.66 | 2422831.5 | 871691.04 | 553728 | 0 | 2067752.52 | 0 | 0 | 28239.35 | 587776.32 | 160515 | 989975 | 385020 | 29671200 | 3744386.4 | 854246.4 | 519150.6 | 253446 | 2181200 | 1158912 | 2168752 | 1815877.44 | 4155392.34 | 5804240 | 2335632 | 3357321.6 | 0 | 5175814 | 930750 | 0 | 486907.2 | 7620955 | 420336 | 200640 | 0 | 18684184.68 | 0 | 0 | 10233600 | 0 | 24584256 | 899545.5 | 10413744 | 0 | 5082662.25 | 0 | 19732032 | 0 | 116548.51 | 0 | 49679096.04 | 0 | 0 | 921553.2 | 16499649.6 | 15632352 |  | 127775652.48 | 0 | 9032688 | 0 | 8186976 | 0 | 0 | 0 | 1057392 | 1099980.8 | 6353595 | 2363746.43 | 866233 | 19641492.48 | 0 | 0 | 0 | 0 | 0 | 1820091 | 2442055 | 0 | 0 | 0 | 0 | 823449.6 | 285026.4 | 143767.926 | 0 | 0 | 19818230 | 0 | 0 | 0 | 0 | 6142716.36 | 0 | 2861368.5 | 3184272 | 5708642.94 | 0 | 9439199.55 | 1172620.8 | 0 | 0 | 7461527.04 | 5475456 | 0 | 488608.9 | 8886445.44 | 0 |  | 407332619.76 | 252531233.646 | 659863853.406 | 104707129.996 | 127775652.48 | 62704631.57 | 304178225.54 | 19818230 | 226917.72 | 9140265.7 | 29671200 | 1641600.4 | 0
Yesterday Day Peak | 35 | 0 | 220 | 0 | 0 | 100 | 50 | 339 | 342 |  | 0 | 380 | 255 | 80 | 79 | 15 | 213 | 0 | 0 | 0 | 97 | 85 | 0 | 0 | 0 | 0 | 0 | 53 | 17 | 0 | 22 | 25 | 22 | 24 | 33 | 0 | 0 | 34 | 0 | 95 | 0 | 0 | 0 | 0 | 149 | 0 |  | 0 | 0 | 0 | 0 | 8 | 0 | 21 | 9 | 135 | 0 | 0 | 310 | 280 | 190 | 8 | 90 | 35 | 49 | 0 | 51 | 0 | 0 | 0 | 19 | 8 | 25 | 20 | 144 | 147 | 0 | 20 | 2.2 | 43 | 30 | 50 | 50 | 163 | 245 | 40 | 72 | 0 | 70 | 18 | 0 | 10 | 295 | 23 | 11 | 0 | 45 | 0 | 0 | 124 | 0 | 149 | 18.7 | 100 | 0 | 26 | 0 | 115 | 0 | 0 | 0.2 | 307 | 0 | 0 | 0 | 105 | 90 |  | 947 | 0 | 345 | 0 | 47 | 0 | 0 | 0 | 0 | 0 | 24 | 15 | 19 | 110 | 0 | 0 | 0 | 0 | 0 | 0 | 0 | 0 | 0 | 0 | 0 | 18 | 9 | 8 | 0 | 0 | 149 | 0 | 0 | 0 | 0 | 188 | 0 | 89 | 0 | 199 | 0 | 390 | 0 | 0 | 0 | 32 | 0 | 0 | 6 | 35 | 0 |  | 9165.1 | DayPeak
Yesterday Evening Peak | 35 | 0 | 180 | 0 | 0 | 106 | 64 | 354 | 350 | 0 | 0 | 450 | 295 | 100 | 96 | 55 | 223 | 0 | 0 | 0 | 100 | 93 | 48 | 10 | 0 | 0 | 0 | 0 | 55 | 17 | 22 | 25 | 22 | 25 | 33 | 0 | 0 | 38 | 0 | 95 | 0 | 0 | 0 | 0 | 139 | 0 | 0 | 0 | 0 | 68 | 0 | 0 | 0 | 21 | 42 | 80 | 0 | 0 | 315 | 275 | 203 | 8 | 90 | 39 | 5 | 0 | 51 | 0 | 0 | 0 | 21 | 11 | 25 | 21 | 162 | 151 | 8 | 22 | 0 | 42 | 30 | 53 | 50 | 163 | 243 | 52 | 75 | 0 | 150 | 18 | 0 | 10 | 325 | 24 | 11 | 0 | 300 | 0 | 0 | 170 | 0 | 149 | 0 | 100 | 0 | 10 | 0 | 115 | 0 | 0 | 0 | 307 | 0 | 0 | 0 | 105 | 100 |  | 943 | 0 | 325 | 0 | 49 | 0 | 0 | 0 | 25 | 0 | 40 | 88 | 33 | 110 | 0 | 0 | 0 | 0 | 0 | 42 | 40 | 0 | 0 | 0 | 0 | 18 | 9 | 11 | 0 | 0 | 149 | 0 | 0 | 0 | 0 | 171 | 0 | 84 | 0 | 188 | 0 | 400 | 0 | 0 | 0 | 50 | 113 | 0 | 0 | 90 | 0 |  | 10228 | EvPeak
Forecast for Evening | 35 | 0 | 220 | 0 | 0 | 108 | 78 | 412 | 360 | 0 | 0 | 450 | 300 | 100 | 100 | 55 | 230 | 0 | 0 | 0 | 100 | 102 | 149 | 100 | 0 | 0 | 48 | 54 | 55 | 55 | 22 | 25 | 20 | 33 | 33 | 52 | 0 | 35 | 0 | 100 | 0 | 25 | 0 | 0 | 150 | 0 | 0 | 0 | 0 | 100 | 100 | 100 | 50 | 22 | 25 | 135 | 0 | 0 | 360 | 360 | 225 | 65 | 92 | 42 | 6 | 0 | 51 | 0 | 50 | 52 | 22 | 11 | 33 | 20 | 173 | 200 | 95 | 22 | 0 | 70 | 30 | 51 | 44 | 163 | 245 | 66 | 80 | 0 | 150 | 20 | 0 | 10 | 341 | 24 | 11 | 200 | 300 | 300 | 100 | 200 | 100 | 149 | 0 | 100 | 200 | 150 | 0 | 115 | 100 | 100 | 0 | 300 | 54 | 110 | 114 | 113 | 100 |  | 957 | 45 | 410 | 0 | 99 | 225 | 0 | 0 | 37 | 70 | 40 | 90 | 33 | 110 | 30 | 0 | 0 | 34 | 70 | 100 | 40 | 42 | 46 | 43 | 34 | 20 | 10 | 11 | 0 | 0 | 150 | 20 | 20 | 0 | 0 | 200 | 0 | 95 | 100 | 210 | 0 | 410 | 105 | 100 | 113 | 105 | 113 | 0 | 0 | 113 | 0
Forecast for Day | 35 | 0 | 180 | 0 | 0 | 108 | 78 | 412 | 360 | 0 | 0 | 450 | 300 | 100 | 100 | 55 | 220 | 0 | 0 | 0 | 50 | 50 | 100 | 50 | 0 | 0 | 48 | 54 | 55 | 55 | 22 | 25 | 20 | 33 | 33 | 52 | 0 | 35 | 0 | 100 | 0 | 25 | 0 | 0 | 150 | 0 | 0 | 0 | 0 | 100 | 50 | 50 | 50 | 22 | 10 | 100 |  | 0 | 360 | 360 | 225 | 65 | 90 | 40 | 5 | 0 | 50 | 0 | 0 | 52 | 22 | 11 | 33 | 20 | 154 | 200 | 50 | 22 | 1.6 | 70 | 30 | 51 | 44 | 163 | 245 | 66 | 80 | 0 | 150 | 18 | 0 | 10 | 341 | 24 | 11 | 0 | 100 | 100 | 50 | 170 | 50 | 149 | 20 | 100 | 100 | 100 | 0 | 115 | 100 | 100 | 5 | 300 | 10 | 50 | 114 | 113 | 100 |  | 957 | 0 | 360 | 0 | 99 | 0 | 0 | 0 | 0 | 0 | 40 | 90 | 30 | 50 | 0 | 0 | 0 | 0 | 0 | 50 | 40 | 42 | 46 | 43 | 0 | 20 | 10 | 11 | 0 | 0 | 150 | 0 | 0 | 0 | 0 | 200 |  | 95 | 50 | 210 | 0 | 410 | 50 | 0 | 50 | 100 | 50 | 0 | 8 | 50 | 0
Generation at 08:00(Today) | 35 | 0 | 180 | 0 | 0 | 106 | 65 | 344 | 307 | 0 | 0 | 370 | 280 | 55 | 96 | 15 | 150 | 0 | 0 | 0 | 0 | 32 | 0 | 0 | 0 | 0 | 0 | 35 | 0 | 0 | 19 | 25 | 20 | 25 | 33 | 0 | 0 | 38 | 0 | 95 | 0 | 0 | 0 | 0 | 140 | 0 | 0 | 0 | 0 | 0 | 0 | 0 | 0 | 21 | 8 | 80 | 0 | 0 | 275 | 270 | 183 | 8 | 91 | 36 | 5 | 0 | 51 | 0 | 0 | 0 | 21 | 11 | 25 | 18 | 120 | 193 | 0 | 22 | 0.9 | 43 | 30 | 50 | 50 | 110 | 252 | 52 | 40 | 0 | 130 | 18 | 0 | 10 | 300 | 24 | 11 | 0 | 45 | 0 | 0 | 40 | 0 | 85 | 9.2 | 40 | 0 | 0 | 0 | 115 | 0 | 0 | 1.8 | 216 | 0 | 0 | 0 | 36 | 100 | 0 | 909 | 0 | 360 | 0 | 0 | 0 | 0 | 0 | 0 | 0 | 0 | 89 | 16 | 16 | 0 | 0 | 0 | 0 | 0 | 0 | 0 | 0 | 0 | 0 | 0 | 19 | 9 | 8 | 0 | 0 | 149 | 0 | 0 | 0 | 0 | 164 | 0 | 83 | 0 | 175 | 0 | 326 | 0 | 0 | 0 | 0 | 0 | 0 | 2.5 | 60 | 0 | 0
199
| Minimum Generation |  | 7635.7 | 6:00
| Highest Generation |  | 10228 | 21:00
| Day Peak Generation |  | 9165.1 | 12:00
| Evening Peak Generation |  | 10228 | 21:00
| HVDC Max Flow |  | 948 | 8:00
| HVDC EvPeak Flow |  | 943 | 21:00
| Load factor L.F |  | 89.17%

## P1
POWER GRID COMPANY OF BANGLADESH LTD.
|  |  | NATIONAL LOAD DESPATCH CENTER |  |  |  |  | QF-LDC-08
|  |  | DAILY REPORT |  |  |  |  | Page -1
[6 empty] | Reporting Date : | 2020-06-03
Till now the maximum generation is : - |  |  | 12893 MW | 21:00 | Hrs on | 2019-05-29
The Summary of Yesterday's |  | 2020-06-02 | Generation & Demand |  | Today's Actual Min Gen. & Probable Gen. & Demand
Day Peak Generation : |  | 9165.1 | MW Hour : | 12:00 | Min. Gen. at | 6:00 | 7917.2 | MW
Evening Peak Generation : |  | 10228 | MW Hour : | 21:00 | Available Max Generation : |  | 14777 | MW
E.P. Demand (at gen end) : |  | 10228 | MW Hour : | 21:00 | Max Demand (Evening) : |  | 11000 | MW
Maximum Generation : |  | 10228 | MW Hour : | 21:00 | Reserve(Generation end) |  | 3777 | MW
Total Gen. (MKWH) : |  | 218.8919 | System Load Factor : | 89.17% | Load Shed : |  | 0 | MW
EXPORT / IMPORT THROUGH EAST-WEST INTERCONNECTOR
Export from East grid to West grid :- Maximum |  |  | -405 | MW at | 19:30 | Energy |  | MKWHR.
Import from West grid to East grid :- Maximum |  |  | - | MW at | - | Energy | - | MKWHR.
| Water Level of Kaptai Lake at 6:00 A M on |  | 2020-06-03
Actual : | 80.77 | Ft.(MSL) , | Rule curve : | 76.52 | Ft.( MSL )
Gas Consumed : | Total = | 1199.53 | MMCFD. | Oil Consumed (PDB) :
[6 empty] | HSD : |  | Liter
[6 empty] | FO : |  | Liter
Cost of the Consumed Fuel (PDB+Pvt) : |  | Gas : | 167411761.566
: |  | Coal : | 19818230 | Oil : | 313318491.24 | Total : | 500548482.806
Load Shedding & Other Information
Area | Yesterday |  |  |  | Today
|  |  | Estimated Demand (S/S end) |  | Estimated Shedding (S/S end) |  | Rates of Shedding
| MW |  | MW |  |  | MW | (On Estimated Demand)
Dhaka | 0 | 0:00 | 3943.9712 |  |  | 0 | 0%
Chittagong Area | 0 | 0:00 | 1341.1397 |  |  | 0 | 0%
Khulna Area | 0 | 0:00 | 1201.6116 |  |  | 0 | 0%
Rajshahi Area | 0 | 0:00 | 1085.7556 |  |  | 0 | 0%
Cumilla Area | 0 | 0:00 | 981.1826 |  |  | 0 | 0%
Mymensingh Area | 0 | 0:00 | 791.7796 |  |  | 0 | 0%
Sylhet Area | 0 | 0:00 | 442.7612 |  |  | 0 | 0%
Barisal Area | 0 | 0:00 | 203.8629 |  |  | 0 | 0%
Rangpur Area | 0 | 0:00 | 610.6595 |  |  | 0 | 0%
Total | 0 |  | 10602.7239 |  |  | 0
Information of the Generating Units under shut down.
| Planned Shut- Down |  |  | Forced Shut- Down
1) Barapukuria ST: Unit-1,2
2) Bibiyana #3
3) Ghorasal Unit-2,3,5 & 7.
4) Ashuganj unit-4,5
5) Bhola-225 MW GT-2
6) Kaptai-1,2,4
7) Raozan # 2
Additional Information of Machines, lines, Interruption / Forced Load shed etc.
|  | Description |  |  | Comments on Power Interruption
a) Bogura 132/33 kV T1 transformer was under shut down from 08:20 to 09:40 due to R/H maintenance. |  |  |  |  | About 40 MW power interruption occurred under Bogura S/S area
from 08:20 to 09:40.
b) Jhenaidah-Bottail 132 kV Ckt-2 was under shut down from 11:20 to 18:41 for Relay testing.
c) Uttara 132/33 kV GT2 transformer was under shut down from 11:32 to 16:03 for C/M.
d) Madanganj S/S-Madanganj 102 MW P/P 132 kV Ckt was under shut down from 13:02 to 15:00 due to R/H.
e) Matuail-Siddhirganj 132 kV Ckt was under shut down from 13:58 to 15:21 due to R/H at Matuail S/S end.
f) Bhola CCPP STG synchronized to GT-1 at 12:59.
g) Munshiganj 132/33 both transformers tripped 07:24 from 33 kV side due to auxiliary transformer fault |  |  |  |  | About 104 MW power interruption occurred under Munshiganj S/S area
and were switched on at 08;06. |  |  |  |  | from 07:24 to 08:06.
h) Khulna© 132/33 kV T1, T2, T3 transformer tripped at 18:10 showing E/F, INST relay and were switched |  |  |  |  | About 15 MW power interruption occurred under Khulna (C) S/S area
on at 11:16. |  |  |  |  | from 18:10 to 18:16.

## P2
EVENING PEAK GENERATION AND DAY LONG ENERGY DATA OF POWER STATIONS
| Date : | 2020-06-02 | [5 empty] | Page -2
Sl. |  |  |  |  | Present | Peak | Energy
No. | Name of the Power Stations |  | Producer | Installed Capacity | Capacity | Hour | Generated | Remarks
Generation
|  |  |  | Unit No. X Capacity | MW | MW | MW
1 | Ghorasal TPP (Unit-1&2) |  | PDB | 2*55 | 85 | 35 | 794000 | Unit-2 Under maint.
| Ghorasal Repowered CCPP Unit-3 |  | PDB | 1*210 | 170 | 0 | 0 | Under maint.
| Ghorasal Repowered CCPP Unit-4 |  | PDB | 1*210 | 180 | 180 | 4559000
| Ghorasal TPP Unit-5 |  | PDB | 1*210 | 190 | 0 | 0 | Under maint.
2 | Ghorasal 365 MW CCPP Unit-7 |  | PDB | 1*243+1*122 | 365 | 0 | 0 | Under maint.
3 | Ghorashal 78.5 MW PP(MAX) |  | QRPP | 2*40 | 78 | 64 | 1436288 | Engine problem
4 | Ghorashal 108MW PP (Regent) |  | IPP | 34*3.35 | 108 | 106 | 2399318
5 | Haripur GTPP |  | SBU, PDB | 2*32 | 20 | 0 | 0 | Under maint.
6 | Haripur 412 MW CCPP |  | EGCB | 1*273+1*139 | 412 | 354 | 8522952 | FGMO
7 | Haripur 360MW CCPP(HPL) |  | IPP | 1*235+1*125 | 360 | 350 | 7998000
8 | Meghnaghat 450 MW CCPP(MPL) |  | IPP | 2*150+1*150 | 450 | 450 | 9392500
9 | Meghnaghat 100 MW(IEL) |  | QRPP | 12*8.9 | 100 | 100 | 1210560
10 | Meghnaghat CCPP(Summit) |  | IPP | 2*110+1*110 | 305 | 295 | 6696262 | FGMO
11 | Madanganj 102 PP(Summit) |  | QRPP | 6*17 | 100 | 96 | 1528128
12 | Madanganj-55 MW PP(Summit) |  | (IPP) | 3*17.08+1*11.3 | 55 | 55 | 611304
13 | Keraniganj 100 MW PP (Powerpac) |  | QRPP | 8*13.45 | 100 | 10 | 43129 | Low demand
14 | Narshingdi 22 MW PP (Doreen) |  | SIPP, REB | 8*2.90 | 22 | 22 | 369828
15 | 210 MW Siddhirgonj TPP |  | PDB | 1*210 | 115 | 0 | 0 | Under maint.
16 | Siddhirgonj 2*120 MW GTPP |  | EGCB | 2*105 | 210 | 0 | 0
17 | Siddhirganj 100 PP(Dutch Bangla) |  | QRPP | 12*8.9 | 100 | 100 | 1505280
18 | Siddhirganj 335 MW CCPP |  | EGCB | 1*217+118 | 335 | 223 | 5039929 | Machine problem.
19 | Gagnagar 102 MW PP (Digital Power) |  | IPP | 12*8.924 | 102 | 93 | 1229184 | Engine problem
20 | Katpotti 52 MW PP (Sinha) |  | IPP | 7*7.9 | 51 | 0 | 263712 | Reserve
21 | Kamalaghat 54 MW PP(Banco Energy) |  | IPP | 3*18 | 54 | 0 | 548640 | Reserve
22 | Kodda 150MW PP |  | BPDB-RPCL | 9*17.06 | 149 | 48 | 202080 | Low demand
23 | Manikganj 55 MW PP (Northern) |  | IPP | 3*19.3 | 55 | 55 | 478279
24 | Nababganj 55 MW PP (Southern power ) |  | IPP | 3*19.3 | 55 | 17 | 100196 | Low demand
25 | Bosila 108MW PP(CLC) |  | IPP | 12*8.775+1*3.5 | 108 | 0 | 0 | Fuel Shortage
26 | Summit Power,(Madhabdi+Ashulia) |  | SIPP,REB | 3*3.67+4*8.73 | 80 | 47 | 1088340 | Engine problem
27 | Maona 33 MW PP(Summit) |  | SIPP,REB | 4*8.73 | 33 | 25 | 558700 | Engine problem
28 | Rupganj 33 MW PP(Summit) |  | SIPP,REB | 4*8.73 | 33 | 33 | 789600
29 | Gazipur 52 MW PP |  | IPP | 6*8.9 | 52 | 0 | 0 | Reserve
30 | Tongi 80 MW GTPP |  | PDB | 1* 105 | 105 | 0 | 0 | Under maint.
31 | Kodda 300 MW PP Unit-2 (Summit) |  | IPP | 18*17.076 | 300 | 300 | 2471453
32 | Keranigonj 300 MW PP (APR) |  | IPP | 256*1.4 | 300 | 0 | 0 | Reserve
33 | Bramhangoan 100 MW PP (Aggreko) |  | IPP | 100 | 100 | 0 | 0 | Reserve
34 | Aurahati 100MW PP (Aggreko) |  | IPP | 0.85*23+0.95*91 | 100 | 0 | 0 | Reserve
35 | Kodda 149 MW PP Unit-1 (Summit) |  | IPP | 149 | 149 | 149 | 2498400
36 | Gazipur 100 MW PP |  | RPCL | 100 MW | 105 | 0 | 0 | Reserve
| Dhaka area Total |  |  |  | 5791 | 3207 | 62335062
37 | Chattogram TPP-1 |  | PDB | 1*210 | 180 | 95 | 2200000 | Gas shortage.
| Chattogram TPP-2 |  | PDB | 1*210 | 180 | 0 | 0 | Gas shortage.
38 | Raozan 25 MW PP |  | IPP | 3*8.9 | 25 | 0 | 0 | Reserve
39 | Teknaf 20MW PP (Solartech) |  | Teknaf Solartech Energy Ltd. | 20 | 20 | 0 | 76950
40 | Patenga 50MW PP (Baraka) |  | IPP | 8*6.98 | 50 | 0 | 10080 | Reserve
41 | Kaptai Hydro: Unit-1,2,3,4, 5 |  | PDB | 2*40+3*50 | 230 | 38 | 840436 | Low water level
42 | Sikalbaha 225MW |  | PDB | 1*150+1*175 | 225 | 0 | 0 | Under S/D.
43 | Sikalbaha Peaking GT |  | PDB | 1*150 | 150 | 139 | 3299598 | FGMO
44 | Sikalbaha 105 MW PP (Baraka Sikalbaha) |  | IPP | 105 MW | 105 | 0 | 13381 | Reserve
45 | Hathazari 100 MW peaking PP |  | PDB | 11*8.9 | 98 | 0 | 0 | Under maint.
46 | Dohazari -Kalaish 100 MW Peaking |  | PDB | 6*17 | 102 | 68 | 327251 | Low demand
47 | Juldah 100 MW Unit-1 (Acorn) |  | QRPP | 8*13.45 | 100 | 0 | 0 | Reserve
48 | Juldah 100 MW PP Unit-3 (Acorn) |  | IPP | 0 | 100 | 100 | 1277760
49 | Barabkunda 22 MW PP (Regent) |  | SIPP, PDB | 8*2.90 | 22 | 21 | 494064
* | Malancha, Ctg. EPZ (United) |  |  | 5*8.73+3*9.34 | 0 | 42 | 618720
50 | Chattogram 108 MW PP (ECPV) |  | IPP | 16*7 | 108 | 0 | 285120 | Reserve
51 | Kaptai 7 MW Solar PP |  | PDB | 7.4 MW | 7 | 0 | 19080
52 | Anwara 300 MW PP (United) |  | IPP | 300 MW | 300 | 307 | 6571309
53 | Jodiac Power |  | IPP | 3*18.55+1*3.6 | 54 | 0 | 0 | Reserve
54 | Karnaphuli Power Ltd. |  | IPP | 110 | 110 | 0 | 0 | Reserve
| Juldah unit-2 |  | IPP | 8*13.6 | 100 | 100 | 2347200
| Chattogram area Total |  |  |  | 2266 | 910 | 18380949
55 | Ashuganj TPP Unit- 3 |  | APSCL | 1*150 | 135 | 80 | 2491272 | Gas shortage.
| Ashuganj TPP Unit- 4 |  | APSCL | 1*150 | 129 | 0 | 0 | Gas shortage.
| Ashuganj TPP Unit- 5 |  | APSCL | 1*150 | 134 | 0 | 0 | Gas shortage.
56 | Ashuganj 225 MW CCPP |  | APSCL | 1*142+1*75 | 221 | 203 | 4602000 | FGMO
57 | Ashuganj 450 MW CCPP(North) |  | APSCL | 1*360 | 360 | 315 | 7894000 | FGMO
58 | Ashuganj 450 MW CCPP(South) |  | APSCL | 1*360 | 360 | 275 | 6915000 | FGMO
59 | Ashuganj 50 MW PP |  | APSCL | 14*3.968 | 45 | 39 | 771408 | Engine problem
60 | Ashuganj 55 MW PP (Precision) |  | RPP | 15*4 | 55 | 5 | 395520 | Gas shortage.
62 | Ashuganj 195MW PP (APSCL-United) |  | IPP | 20*9.73+1*16 | 195 | 8 | 217454 | Gas shortage.
63 | Ashuganj 51 MW PP (Midland) |  | IPP | 6*9.34 | 51 | 51 | 1209212
64 | Ashuganj 150MW PP (Midland) |  | IPP | 23*7.015 | 150 | 10 | 720945 | Low demand
66 | Titas 50 MW Peaking PP |  | PDB | 6*8.92 | 52 | 0 | 0 | Reserve
67 | Chandpur 150 MW CCPP |  | PDB | 1*106+1*57 | 163 | 90 | 2106810
68 | Chandpur 200MW (Desh energy) |  | IPP | 0 | 200 | 0 | 0 | Reserve
69 | Feni 22MW PP (Doreen) |  | SIPP, PDB | 8*2.90 | 22 | 21 | 462816
70 | Feni 11 MW PP (Doreen) |  | SIPP, REB | 4*2.90 | 11 | 11 | 214020
** | Impoprt (Tripura) |  | Imported power | 0 | 160 | 162 | 3956160
71 | Jangalia 33MW PP (Summit) |  | SIPP, PDB | 4*8.73 | 33 | 25 | 565700 | Engine problem
72 | Jangalia 52 MW PP (Lakdanavi) |  | IPP | 6*8.92 | 52 | 0 | 2957 | Reserve
73 | Cumilla 25 MW PP (Summit) |  | SIPP, PDB | 3*3.67+2*6.97 | 25 | 21 | 513360
74 | Daudkandi 200 MW PP (B.Trac) |  | IPP | 154*1.4 | 200 | 0 | 0 | Reserve
| Feni Lanka Power |  | IPP | 7*18.415+1*9.78 | 114 | 0 | 92340 | Reserve
| Chowmuhani 113 MW |  | IPP | 12*9.78+2*3.1 | 113 | 105 | 1925280
| Cumilla Area Total |  |  |  | 2980 | 1421 | 35056254
75 | RPCL 210MW CCPP |  | IPP | 4*35+1*70 | 202 | 151 | 3532440 | Gas shortage.
76 | Tangail 22 MW PP (Doreen) |  | SIPP, PDB | 8*2.90 | 22 | 22 | 408780
77 | Jamalpur 95 MW PP(Powerpac) |  | IPP | 12*8.924 | 95 | 8 | 94080 | Low demand
78 | Sarishabari 3 MW Solar Plant |  | IPP | 1*3 | 3 | 0 | 15900
79 | Mymensingh 200 MW PP (United) |  | IPP | 200 | 200 | 170 | 1968000
80 | Jamalpur 115 MW PP (United) |  | IPP | 115 MW | 115 | 115 | 2163600 | #REF!
| Mymensingh Area Total |  |  |  | 637 | 466 | 8182800
81 | Fenchugonj CCPP Phase-1 |  | PDB | 2*32+1*33 | 70 | 42 | 1330000
82 | Fenchugonj CCPP Phase-2 |  | PDB | 2*35+1*35 | 90 | 30 | 724320
83 | Kushiara 163 MW CCPP (KP) |  | IPP | 1*109+1*54 | 163 | 163 | 3645081
84 | Shajibazar 330 MW CCPP |  | PDB | 3*110 | 330 | 243 | 5581000 | FGMO & ST under S/D
85 | Fenchugonj 51 MW PP (Barakatullah) |  | RPP | 19*2.90 | 51 | 53 | 1218400
86 | Fenchuganj 44MW (Energyprima) |  | RPP | 12*3.3+5*2 | 44 | 50 | 1164024
87 | Hobiganj 11MW PP Cofidence-E |  | SIPP, REB | 4*2.90 | 11 | 11 | 264000
88 | Shahjibazar GTPP Unit- 8 & 9 |  | PDB | 2*35 | 66 | 52 | 1185600 | FGMO
89 | Shahjibazar 86MW PP (Shahjibazar) |  | RPP | 32*2.90 | 86 | 75 | 1757760
90 | Shahjibazar 50MW PP (EPL) |  | RPP | 27*2.0 | 50 | 0 | 0 | Contact expired
91 | Sylhet 225 MW CCPP |  | PDB | 1*142+1*89 | 231 | 150 | 2991800
92 | Sylhet 20 MW GTPP |  | PDB | 1*20 | 20 | 18 | 425000
93 | Sylhet 50MW PP (EPL) |  | RPP | 27*2 | 50 | 0 | 0 | Contract Expired
94 | Shahjahanulla 25 MW PP |  | SIPP, REB | 3*9.34 | 25 | 24 | 560448
95 | Bibiana-II 341 MW CCPP (Summit) |  | IPP | 1*222+1*119 | 341 | 325 | 7545500 | FGMO
96 | Bibiyana-III 400 MW CCPP |  | PDB | 400 MW | 400 | 0 | 0 | Under maint.
97 | Sylhet 10MW PP (Desh) |  | RPP | 6*1.95 | 10 | 10 | 238680
| Sylhet Area Total |  |  |  | 2038 | 1246 | 28631613
98 | Bheramara GTPP Unit-3 |  | PDB | 1*20 | 16 | 0 | 0 | Reserve
** | Bheramara (HVDC ) |  | Imported power | 2*500 | 1000 | 943 | 22183273
99 | Khulna 115 PP MW (KPCL-2) |  | QRPP | 7*17 | 115 | 49 | 1041600 | Low demand
100 | Faridpur 50 MW Peaking PP |  | PDB | 8*6.89 | 54 | 25 | 100800 | Low demand
101 | Khulna 225 MW CCPP |  | NWPGCL | 1*150+1*75 | 230 | 0 | 0 | Reserve
102 | Gopalganj 100 MW Peaking PP |  | PDB | 16*6.98 | 109 | 0 | 104960
103 | Bheramara 410 MW CCPP |  | NWPGCL | 1*278+1*132 | 410 | 325 | 8602560 | FGMO
104 | Noapara 40 MW PP (Khanjahan Ali) |  | QRPP | 5*8.5 | 40 | 40 | 609750
105 | Noapara 100 MW PP (Bangla Trac) |  | IPP | 70*1.4 | 100 | 0 | 187200 | Reserve
106 | Rupsha 105 MW PP (Orion rupsha) |  | IPP | 6*18.445 | 105 | 0 | 112320 | Reserve
107 | Madhumati 100 MW PP |  | IPP | 100 MW | 105 | 50 | 790416 | Low demand
| Khulna Area Total |  |  |  | 2284 | 1432 | 33732879
108 | Barisal 110 MW PP (Summit ) |  | IPP | 7*17.076 | 110 | 110 | 2012448
109 | Barisal GT PP Unit-1& 2 |  | PDB | 2*20 | 30 | 0 | 0
110 | Bhola 33 MW PP (Venture) |  | RPP | 1*34.50 | 33 | 33 | 558860
111 | Bhola 225 MW CCPP |  | PDB | 2*63+1*68 | 194 | 88 | 2091811
112 | Bhola 95 MW PP (Aggreko) |  | QRPP | 96*1.10 | 95 | 84 | 1907579
| Payra 1320 MW |  | NWPGCL | 1*622 | 622 | 0 | 0 | Under maint.
| Barisal Area Total |  |  |  | 1084 | 315 | 6570698
113 | Baghabari 71 MW GTPP |  | PDB | 1*71 | 71 | 0 | 0 | Gas shortage.
| Baghabari 100 MW GTPP |  | PDB | 1*100 | 100 | 0 | 0 | Gas shortage.
114 | Baghabari 50 MW Peaking PP |  | PDB | 6*8.9 | 52 | 0 | 0
115 | Bera 70 MW Peaking PP |  | PDB | 9*8.29 | 71 | 0 | 0 | Reserve
116 | Amnura 50 MW PP(Sinha) |  | QRPP | 7*7.79 | 50 | 40 | 317150 | Engine problem
117 | Katakhali 50 MW PP (Northern) |  | QRPP | 6*8.9 | 50 | 0 | 0 | Reserve
118 | Katakhali 50 MW Peaking PP |  | PDB | 6*8.7 | 50 | 0 | 0 | Reserve
119 | Sirajgonj Unit-1 225MW |  | NWPGCL | 1*150+1*75 | 210 | 0 | 0 | Gas shortage.
120 | Sirajgonj Unit-2 225MW |  | NWPGCL | 1*150+1*75 | 220 | 171 | 4653573 | FGMO
121 | Sirajgonj Unit-3 225MW |  | NWPGCL | 1*141 | 220 | 188 | 4879182 | FGMO
122 | Sirajgonj 400 MW CCPP Unit-4 |  | SNWPGCL | 1*282+1*132 | 414 | 400 | 9534545 | FGMO
123 | Santahar 50 MW Peaking PP |  | PDB | 6*8.7 | 50 | 0 | 0
124 | Bogra 22 MW PP (GBB) |  | RPP | 6*4 | 22 | 18 | 428880
125 | Bogura 20 MW PP (Energyprima) |  | RPP | 5*3.3+5*2 | 10 | 9 | 183888
126 | Ullapara 11 MW PP (Summit) |  | SIPP, REB | 4*2.90 | 11 | 11 | 189918
127 | Natore 52 MW PP (Rajlanka) |  | IPP | 6*8.92 | 52 | 0 | 0 | Reserve
128 | Chapainawabganj 100 MW Peaking PP |  | PDB | 12*8.924 | 104 | 42 | 205660 | Low demand
129 | Baghabari 200 MW PP (Paramount) |  | IPP | 200 MW | 200 | 0 | 0 | Reserve
130 | Bagura 113 MW PP (Confidence)-2 |  | IPP | 113 MW | 113 | 0 | 0 | Reserve
| Confidence Power Bogura Unit-1 113 MW |  | IPP | 6*18.55 | 113 | 90 | 1202496 | Engine problem
| Rajshahi Area Total |  |  |  | 2183 | 969 | 21595292
131 | Barapukuria TPP Unit-1 |  | PDB | 1*125 | 85 | 0 | 0 | Under maint.
| Barapukuria TPP Unit-2 |  | PDB | 1*125 | 85 | 0 | 0 | Coal shortage.
132 | Barapukuria 275 MW TPP Unit-3 |  | PDB | 1*275 | 274 | 149 | 3656500 | Coal shortage.
133 | Rangpur 20 MW GTPP |  | PDB | 1*20 | 20 | 0 | 0 | Under maint.
134 | Saidpur 20 MW GTPP |  | PDB | 1*20 | 20 | 0 | 0 | Reserve
135 | Rangpur 113 MW PP (Confidence) |  | IPP | 113 MW | 113 | 113 | 705600
136 | Sympa Solar Power 8MW |  | IPP | 8 MW | 8 | 0 | 44218
| Rangpur Area Total |  |  |  | 605 | 262 | 4406318
| Total |  |  |  | 19868 | 10228 | 218891865
| Eastern Grid Total |  |  |  | 13712 | 7250 | 152586678
| Western Grid Total |  |  |  | 6156 | 2978 | 66305187
| National Grid Total |  |  |  | 19868 | 10228 | 218891865
*Data collected from respective power station over telephone.
Executive Engineer
Network Operation Division
Page- 3

## P3
MAXIMUM LOAD SERVED BY DIFFERENT GRID SUB-STATIONS
QF-LDC-09
Date: | 2020-06-02
(a) ENTIRE EASTERN GRID : |  | 6631 | MW | (b) ENTIRE WESTERN GRID : |  | 3220 | MW
i) Dhaka area |  | 3422 | MW | i) Khulna area |  | 1107 | MW
ii) Chittagong area |  | 883 | MW | ii) Rajshahi area |  | 1161 | MW
iii) Comilla area |  | 1069 | MW | iii) Barisal area |  | 245 | MW
iv) Mymensingh area |  | 823 | MW | iv) Rangpur area |  | 707 | MW
v) Sylhet area |  | 434 | MW
| SYSTEM TOTAL DEMAND ( a + b ) = |  | 9851 | MW
MAXIMUM LOAD SERVED BY DIFFERENT SUB-STATIONS
Sub-station | Load (MW) | Hour | Sub-station | Load (MW) | Hour | Sub-station | Load (MW) | Hour
Siddhirganj | 116 | 15:00 | Sherpur | 100 | 23:00 | Benapol | 30 | 1:00
Munsiganj | 118 | 21:00 | Srimongal | 38 | 21:00 | Jhenida | 94 | 20:00
Sonargaon | 67 | 0:00 | Shahjibazar | 106 | 21:00 | Bottail | 94 | 19:00
Shyampur | 138 | 9:00 | Fenchuganj | 41 | 21:00 | G.K Project | 58 | 21:00
Bhulta | 129 | 22:00 | Kulawara | 42 | 21:00 | Faridpur | 165 | 20:00
Madanganj | 52 | 21:00 | Sylhet | 106 | 22:00 | Madaripur | 84 | 22:00
Shitalakhya | 100 | 16:00 | Chatak | 27 | 20:00 | Sariatpur | 60 | 19:30
Rahim steel | 24 | 10:00 | Sunamganj | 28 | 24:00 | Gopalganj | 79 | 22:00
Matuail | 78 | 10:00 | Biani Bazar | 51 | 20:00 | Bagerhat | 70 | 15:00
Ghorasal | 71 | 19:30 | Comilla (S) | 164 | 22:00 | Mongla | 48 | 13:00
Narsingdi | 135 | 20:00 | Comilla(N) | 103 | 19:00 | Satkhira | 83 | 1:00
Haripur (SBU) | 78 | 16:00 | Chandpur | 99 | 21:00 | Gallamari | 48 | 21:00
Ullon | 63 | 19:00 | Feni | 106 | 21:00 | Magura | 46 | 21:00
Hasnabad | 167 | 21:00 | Chowmuhani | 161 | 21:00 | Norail | 31 | 21:00
Magbazar | 106 | 15:00 | Ashuganj | 54 | 23:00 | Chuadanga | 95 | 19:30
Maniknagar | 96 | 11:00 | Daudkandi | 132 | 21:00 | Barisal(N) | 35 | 16:00
Bangabhaban | 32 | 12:00 | B.Baria | 135 | 22:00 | Barisal (S) | 90 | 14:00
Narinda | 90 | 13:00 | Ramganj | 104 | 21:00 | Patuakhali | 95 | 1:00
Dhanmondi | 115 | 13:00 | Chaddagram | 35 | 22:00 | Bhandaria | 40 | 1:00
Lalbag | 72 | 13:00 | PHP | 10 | 11:00 | Borhan Uddin | 39 | 2:00
Madartek | 65 | 19:30 | Madunaghat | 48 | 1:00 | Ishurdi | 65 | 21:00
Dhaka University |  |  | Hathazari | 84 | 19:00 | Ruppur Paromanobik | 2 | 8:00
Mirpur | 95 | 15:00 | Khulshi | 173 | 12:00 | Natore | 113 | 21:00
Kalyanpur | 81 | 15:00 | Halishahar | 121 | 10:00 | Bogra | 147 | 19:30
Gulshan | 116 | 15:00 | Baraulia | 135 | 0:00 | Noagaon | 119 | 21:00
Uttara | 80 | 14:00 | Sikalbaha | 19 | 12:00 | Rajshahi | 141 | 21:00
Uttara New | 22 | 15:00 | Dohazari | 80 | 1:00 | Rajshahi New | 10 | 20:00
Kamrangirchar | 72 | 15:00 | Cox'sbazar | 85 | 19:30 | C.Nawabganj | 72 | 21:00
Savar | 126 | 16:00 | Chandraghona | 26 | 19:00 | Amnura | 38 | 20:00
Bhasantec | 139 | 15:00 | Kaptai | 4 | 19:00 | Pabna | 110 | 19:30
Agargaon | 53 | 13:00 | A. Khaer Stl. | 0 | 1:00 | Shahjadpur | 97 | 21:00
Satmosjid | 89 | 13:00 | Bakulia | 87 | 9:00 | Serajganj | 91 | 21:00
Tongi | 122 | 15:00 | Julda | 20 | 7:00 | Niyamatpur | 51 | 21:00
Kabirpur | 186 | 19:30 | TK chemical | 14 | 23:00 | Joypurhat | 45 | 21:00
Basundhara | 119 | 14:00 | Modern Steel | 14 | 1:00 | Sherpur(Bogura) | 50 | 19:30
Manikganj | 70 | 20:00 | Shahmirpur | 25 | 9:00 | Mohastangor | 54 | 20:00
Joydevpur | 159 | 19:00 | Khagrachhari | 20 | 19:00 | Rangpur | 137 | 19:30
New Tongi | 100 | 11:00 | Matarbari | 28.5 | 2:00 | Lalmonirhat | 53 | 20:00
Kodda | 200 | 10:00 | Baroiar Hat | 32 | 19:00 | Saidpur | 102 | 20:00
Dhamrai | 88 | 19:30 | Rangamati | 10 | 19:00 | Purbasadipur | 106 | 19:30
Rajendrapur | 90 | 21:00 | Abul Khair 230 | 134 | 23:00 | Thakurgaon | 78 | 21:00
Valuka | 92 | 15:00 | BSRM | 107 | 11:00 | Palashbari | 117 | 19:30
Tangail | 187 | 19:30 | GPH Ispat | 63 | 6:00 | Barapukuria | 45 | 19:30
Mymensing | 193 | 0:00 | Goalpara | 28 | 13:00 | Panchagar | 41 | 19:30
Kishorganj | 131 | 19:30 | Central s/s | 69 | 14:00 | Joldhaka | 27 | 19:30
Netrokona | 91 | 21:00 | Noapara | 40 | 1:00 | Kurigram | 53 | 20:00
Jamalpur | 127 | 22:00 | Jessore | 108 | 21:00
Sub Divisional Engineer |  |  | Executive Engineer |  | Superintendent Engineer
Network Operation Division |  |  | Network Operation Division |  | Load Despatch Circle
(1) Honbl. State Minister |  |  | (8) Executive Director (O & M) PGCB. |  | (18) C.E. Transmission (1 & 2) PGCB.
Ministry of Power,Energy & Mineral |  |  | (9) Member,Generation,PDB. |  | (19) S.E. System Protection,PGCB.

## Voltage
e
MAXIMUM & MINIMUM VOLTAGES OF DIFFERENT GRID SUB-STATIONS:
| Date: | 2020-06-02 | [7 empty] | QF-LDC-10
| Sub-Station | Max Voltage | Hour | Min | Hour | Sub-Station | Maxm | Hour | Min | Hour
|  |  |  | Voltage |  |  | Voltage |  | Voltage
| 400 KV | KV | Hour | KV |  |  | KV |  | KV
| Bibiyana | 402 | 7:00 | 394 | 19:30 | Kaliakoir | 386 | 0.20833 | 375 | 0.625
| Bheramara | 403 | 7:00 | 392 | 15:00 | Bhulta | 398 | 0.20833 | 388 | 0.625
| Ashuganj(N) | 401 | 5:00 | 395 | 15:00 | Gopalganj | 422 | 0.25 | 391 | 0.625
| Payra | 429 | 5:00 | 395 | 15:00
| 230 KV | KV |  | KV |  | 230 KV | KV |  | KV
| Ghorasal | 238 | 7:00 | 233 | 1:00 | Comilla (N) | 238 | 19:30 | 234 | 3:00
| Ishurdi | 238 | 18:00 | 224 | 21:00 | Hathazari | 227 | 19:00 | 220 | 4:00
| Ashuganj | 240 | 14:00 | 235 | 10:00 | Megnaghat | 240 | 1:00 | 232 | 8:00
| Serajganj | 233 | 18:00 | 225 | 20:00 | Fenchuganj | 241 | 2:00 | 239 | 9:00
| Baghabari | 241 | 18:30 | 236 | 19:00 | Siddhirganj | 236 | 1:00 | 231 | 10:00
| Barapukuria | 239 | 5:00 | 225 | 20:00 | Maniknagar | 234 | 1:00 | 229 | 10:00
| Bogra | 232 | 5:00 | 217 | 21:00 | Agargaon | 232 | 5:00 | 225 | 15:00
| Rajshahi | 235 | 18:00 | 218 | 15:00 | Barisal | 246 | 18:00 | 235 | 1:00
| Khulna South | 231 | 18:00 | 211 | 12:00 | AKSML | 225 | 18:00 | 217 | 3:00
| Rampura | 231 | 1:00 | 228 | 15:00 | BSRM | 228 | 18:00 | 220 | 2:00
| Haripur | 234 | 1:00 | 230 | 9:00 | Bibiyana | 240 | 11:00 | 234 | 17:00
| Hasnabad | 232 | 1:00 | 228 | 9:00 | Bhulta | 236 | 6:00 | 230 | 15:00
| Shyampur | 232 | 20:00 | 227 | 9:00 | Ashuganj (S) | 238 | 5:00 | 235 | 9:00
| Aminbazar | 235 | 23:00 | 228 | 9:00 | Kaliakoir | 236 | 21:00 | 228 | 15:00
| Tongi | 234 | 23:00 | 221 | 19:30 | GPH | 225 | 21:00 | 217 | 3:00
| 132 kV | KV |  | KV |  | 132 kV | KV |  | KV
| Siddhirganj | 135 | 19:30 | 131 | 9:00 | Hathazari | 134 | 18:00 | 130 | 4:00
| Munsiganj | 136 | 12:00 | 131 | 6:00 | Khulshi | 134 | 19:30 | 128 | 3:00
| Sonargaon | 133 | 19:30 | 130 | 7:00 | Halishahar | 135 | 19:30 | 130 | 3:00
| Shyampur | 132 | 20:00 | 128 | 9:00 | Baraulia | 135 | 16:00 | 129 | 7:00
| Bhulta | 129 | 1:00 | 125 | 10:00 | Sikalbaha | 136 | 19:30 | 130 | 6:00
| Madanganj | 135 | 19:30 | 129 | 1:00 | Dohazari | 134 | 19:30 | 124 | 4:00
| Shitalakhya | 141 | 20:00 | 130 | 9:00 | Cox'sbazar | 128 | 13:00 | 116 | 1:00
| Rahim steal | 135 | 1:00 | 131 | 9:00 | Chandraghona | 135 | 13:00 | 130 | 1:00
| Matuail | 135 | 19:30 | 131 | 9:00 | Kaptai | 135 | 14:00 | 128 | 4:00
| Ghorasal | 140 | 1:00 | 140 | 1:00 | A. Khaer Stl. | 134 | 18:00 | 128 | 7:00
| Narsinghdi | 130 | 1:00 | 128 | 9:00 | Bakulia | 134 | 16:00 | 129 | 7:00
| Haripur (SBU) | 135 | 19:30 | 131 | 10:00 | Julda | 135 | 16:00 | 129 | 4:00
| Ullon | 133 | 1:00 | 127 | 15:00 | TK Chemical | 136 | 19:30 | 130 | 4:00
| Hasnabad | 136 | 20:00 | 130 | 9:00 | Modern Steel | 134 | 18:30 | 129 | 5:00
| Magbazar | 133 | 5:00 | 127 | 15:00 | Shahmirpur | 135 | 19:30 | 129 | 4:00
| Maniknagar | 136 | 1:00 | 131 | 15:00 | Khagrachhari | 133 | 13:00 | 129 | 1:00
| Bangabhaban | 136 | 1:00 | 131 | 15:00 | Matarbari | 131 | 15:00 | 120 | 1:00
| Narinda | 136 | 1:00 | 131 | 15:00 | Baroiar Hat | 133 | 12:00 | 129 | 1:00
| Dhanmondi | 133 | 1:00 | 127 | 15:00 | Rangamati | 134 | 14:00 | 130 | 1:00
| Lalbag | 136 | 19:30 | 128 | 15:00 | Goalpara S/S | 141 | 18:00 | 126 | 12:00
| Madartek | 132 | 1:00 | 127 | 15:00 | Khulna Central S/S | 141 | 18:00 | 125 | 12:00
| Dhaka University |  |  |  |  | Noapara | 138 | 18:00 | 123 | 12:00
| Mirpur | 134 | 5:00 | 129 | 11:00 | Jessore | 135 | 18:00 | 118 | 12:00
| Kalyanpur | 134 | 5:00 | 130 | 15:00 | Benapol | 136 | 18:00 | 118 | 12:00
| Gulshan | 132 | 5:00 | 126 | 15:00 | Jhenida | 129 | 18:00 | 113 | 12:00
| Uttara | 132 | 5:00 | 127 | 15:00 | Bottail | 135 | 18:00 | 123 | 21:00
| Uttara New | 133 | 5:00 | 128 | 15:00 | G.K Project | 140 | 4:00 | 132 | 21:00
| Kamrangirchar | 133 | 5:00 | 127 | 15:00 | Faridpur | 136 | 18:00 | 127 | 15:00
| Savar | 133 | 5:00 | 128 | 15:00 | Madaripur | 140 | 15:00 | 130 | 19:00
| Bhasantec | 133 | 5:00 | 127 | 15:00 | Shariyatpur S/S | 140 | 18:00 | 130 | 15:00
| Agargaon | 133 | 5:00 | 128 | 15:00 | Gopalganj | 146 | 19:30 | 132 | 15:00
| Satmosjid | 133 | 5:00 | 128 | 15:00 | Bagerhat | 139 | 18:00 | 120 | 12:00
| Tongi | 137 | 21:00 | 131 | 15:00 | Mongla | 137 | 18:00 | 120 | 12:00
| Kabirpur | 134 | 13:00 | 129 | 19:00 | Satkhira | 139 | 18:00 | 123 | 12:00
| Basundhara | 132 | 2:00 | 127 | 13:00 | Gallamari | 139 | 18:00 | 126 | 12:00
| Manikganj | 136 | 24:00 | 130 | 13:00 | Magura | 128 | 18:00 | 110 | 13:00
| Joydevpur | 142 | 3:00 | 137 | 15:00 | Norail | 126 | 18:00 | 108 | 15:00
| New Tongi | 136 | 21:00 | 130 | 12:00 | Chuadanga | 121 | 9:00 | 102 | 20:00
| Kodda | 135 | 24:00 | 123 | 15:00 | Barisal(N) | 142 | 18:00 | 135 | 1:00
| Dhamrai | 134 | 5:00 | 129 | 18:30 | Barisal (S) | 140 | 18:00 | 132 | 1:00
| Rajendrapur | 132 | 23:00 | 123 | 16:00 | Patuakhali | 138 | 7:00 | 130 | 19:00
| Valuka | 129 | 2:00 | 122 | 7:00 | Bhandaria | 138 | 16:00 | 125 | 1:00
| Tangail | 135 | 1:00 | 128 | 19:30 | Ishurdi | 139 | 18:00 | 130 | 21:00
| Mymensing | 131 | 5:00 | 122 | 20:00 | Ruppur Paromanobik | 137 | 18:00 | 130 | 20:00
| Kishorganj | 132 | 6:00 | 124 | 19:00 | Natore | 135 | 18:00 | 126 | 21:00
| Netrokona | 129 | 2:00 | 120 | 18:30 | Bogra | 135 | 6:00 | 124 | 21:00
| Jamalpur | 138 | 12:00 | 125 | 6:00 | Noagaon | 131 | 5:00 | 118 | 21:00
| Sherpur | 137 | 13:00 | 118 | 7:00 | Rajshahi | 134 | 18:00 | 125 | 12:00
| Srimongal | 139 | 6:00 | 135 | 19:00 | Rajshahi New | 136 | 18:00 | 125 | 13:00
| Shahjibazar | 136 | 4:00 | 132 | 21:00 | C.Nawabganj | 134 | 18:00 | 122 | 13:00
| Fenchuganj | 137 | 5:00 | 134 | 19:00 | Amnura | 132 | 17:00 | 122 | 13:00
| Khulawara | 136 | 1:00 | 134 | 15:00 | Pabna | 134 | 18:00 | 126 | 19:30
| Sylhet | 136 | 3:00 | 133 | 19:00 | Shahjadpur | 140 | 18:00 | 135 | 19:30
| Chatak | 135 | 5:00 | 132 | 15:00 | Serajganj | 135 | 4:00 | 128 | 19:30
| Sunamganj | 134 | 5:00 | 130 | 19:30 | Niyamatpur | 136 | 18:00 | 115 | 21:00
| Biani Bazar | 137 | 6:00 | 130 | 20:00 | Joypurhat | 132 | 5:00 | 115 | 21:00
| Comilla(s) | 126 | 18:00 | 121 | 15:00 | Sherpur(Bogura) | 135 | 18:00 | 126 | 21:00
| Comilla(n) | 137 | 18:00 | 135 | 10:00 | Mohastangor | 134 | 5:00 | 123 | 19:30
| Chandpur | 133 | 12:00 | 128 | 21:00 | Rangpur | 134 | 1:00 | 119 | 21:00
| Feni | 132 | 12:00 | 128 | 8:00 | Lalmonirhat | 130 | 5:00 | 114 | 21:00
| Chowmuhani | 128 | 16:00 | 125 | 15:00 | Saidpur | 134 | 6:00 | 114 | 21:00
| Ashuganj | 139 | 6:00 | 135 | 20:00 | Purbasadipur | 131 | 5:00 | 111 | 21:00
| Daudkandi | 132 | 18:00 | 129 | 15:00 | Thakurgaon | 130 | 2:00 | 110 | 19:30
| B.Baria | 135 | 6:00 | 131 | 22:00 | Palashbari | 132 | 5:00 | 115 | 19:30
| Ramganj | 128 | 14:00 | 120 | 23:00 | Barapukuria | 139 | 5:00 | 125 | 20:00
| Chaddagram | 132 | 19:30 | 129 | 15:00 | Panchagar | 126 | 4:00 | 107 | 21:00
| PHP | 130 | 14:00 | 128 | 17:00 | Joldhaka | 133 | 5:00 | 112 | 21:00
| Madanhat | 136 | 13:00 | 131 | 3:00 | Kurigram | 133 | 4:00 | 116 | 20:00

## L-Curve
Date | 2020-06-02
.
TIME | E-W INT.(Export) | EAST GRID | WEST GRID | TOTAL |  |  | DAILY LOAD CURVE
0:00 | 291 | 7209 | 2914 | 10123 |  |  |  | QF-LDC-12
0:30 | 180 | 6733.5 | 2870.5 | 9604 | Date: | 2020-06-02
1:00 | 69 | 6258 | 2827 | 9085
1:30 | 67 | 6235 | 2806 | 9041
2:00 | 65 | 6212 | 2785 | 8997
2:30 | 57.5 | 6085 | 2749.5 | 8834.5 | [5 empty] | Gen. at Eve. Peak | 10228 | 10228 MW (21:00 )
3:00 | 50 | 5958 | 2714 | 8672 | [6 empty] | 21:00
3:30 | 40 | 5899.5 | 2689 | 8588.5 | [5 empty] | Gen. at Day Peak | 9165.1 | 9165.1 MW (12:00 )
4:00 | 30 | 5841 | 2664 | 8505 | [6 empty] | 12:00
4:30 | 28.5 | 5834 | 2617 | 8451 | [5 empty] | Highest Generation | 10228
5:00 | 27 | 5827 | 2570 | 8397 | [6 empty] | 21:00
5:30 | 45.5 | 5595.35 | 2421 | 8016.35
6:00 | 64 | 5363.7 | 2272 | 7635.7
6:30 | 49.5 | 5363.4 | 2282.15 | 7645.55
7:00 | 35 | 5363.1 | 2292.3 | 7655.4
7:30 | 124.5 | 5389.5 | 2401.8 | 7791.3
8:00 | 214 | 5415.9 | 2511.3 | 7927.2
8:30 | 214 | 5578.9 | 2513.6 | 8092.5
9:00 | 214 | 5741.9 | 2515.9 | 8257.8
9:30 | 152 | 5911.5 | 2503.9 | 8415.4
10:00 | 90 | 6081.1 | 2491.9 | 8573
10:30 | 63 | 6174.9 | 2497.55 | 8672.45
11:00 | 36 | 6268.7 | 2503.2 | 8771.9
11:30 | 72 | 6401.9 | 2566.6 | 8968.5
12:00 | 108 | 6535.1 | 2630 | 9165.1
12:30 | 134 | 6572.7 | 2654.3 | 9227
13:00 | 160 | 6610.3 | 2678.6 | 9288.9
13:30 | 133 | 6587.25 | 2713.35 | 9300.6
14:00 | 106 | 6564.2 | 2748.1 | 9312.3
14:30 | 77 | 6645.75 | 2803.55 | 9449.3
15:00 | 48 | 6727.3 | 2859 | 9586.3
15:30 | 45.5 | 6673.75 | 2835.65 | 9509.4
16:00 | 43 | 6620.2 | 2812.3 | 9432.5
16:30 | 57 | 6306 | 2751.8 | 9057.8
17:00 | 71 | 5991.8 | 2691.3 | 8683.1
17:30 | 106 | 5721.95 | 2594.4 | 8316.35
18:00 | 141 | 5452.1 | 2497.5 | 7949.6
18:30 | 120.5 | 5929.05 | 2593.75 | 8522.8
19:00 | 100 | 6406 | 2690 | 9096
19:30 | 405 | 7254 | 2956 | 10210
20:00 | 383 | 7047 | 2922 | 9969 |  |  |  | Executive Engineer
20:30 | 368.5 | 7148.5 | 2950 | 10098.5 |  |  |  | Network Operation Division
21:00 | 354 | 7250 | 2978 | 10228
21:30 | 328.5 | 7212 | 3007 | 10219
22:00 | 303 | 7174 | 3036 | 10210 |  |  |  |  | Page 6 of 7
22:30 | 315 | 7171 | 2980 | 10151
23:00 | 327 | 7168 | 2924 | 10092
23:30 | 309 | 7188.5 | 2919 | 10107.5
24:00 | 291 | 7209 | 2914 | 10123
10228 MW (21:00 )
9165.1 MW (12:00 )

## En-Curve
DAILY ENERGY CURVE
Date | 2020-06-02 |  | Energy | 218891865
[10 empty] | 2020-06-02 | [5 empty] | QF-LDC-11
TIME | GAS | HVDC | P.GEN(GAS). | P.GEN(OIL). | COAL | HYDRO | OIL | SHORTAGE | TRIPURA
0:00 | 3742 | 946 | 2279 | 2702 | 149 | 36 | 109 | 0 | 158
0:30 | 3822.5 | 942 | 2262 | 2173.5 | 149.5 | 34 | 62.5 | 0 | 157 | Date: | 2020-06-02
1:00 | 3903 | 938 | 2245 | 1645 | 150 | 32 | 16 | 0 | 156
1:30 | 3918.5 | 938 | 2245.5 | 1595.5 | 150 | 33.5 | 8 | 0 | 152 | [7 empty] | Total Energy | 218.8919 | Total Energy Gen 218.892 MKWHr Energy Not Served 0.000 MKWHr Energy Requirement 218.892 MKWHr
2:00 | 3934 | 938 | 2246 | 1546 | 150 | 35 | 0 | 0 | 148 | [7 empty] | Energy not Served | 0
2:30 | 3930.5 | 938 | 2208 | 1429 | 150 | 35 | 0 | 0 | 144 | [7 empty] | Energy Requirement | 218.8919
3:00 | 3927 | 938 | 2170 | 1312 | 150 | 35 | 0 | 0 | 140
3:30 | 3897 | 938 | 2209 | 1221 | 149.5 | 35 | 0 | 0 | 139 | [6 empty] | Shortage
4:00 | 3867 | 938 | 2248 | 1130 | 149 | 35 | 0 | 0 | 138
4:30 | 3847 | 938 | 2255.5 | 1089 | 149.5 | 35 | 0 | 0 | 137
5:00 | 3827 | 938 | 2263 | 1048 | 150 | 35 | 0 | 0 | 136
5:30 | 3821 | 841.5 | 2173 | 861.5 | 150 | 35.5 | 0 | 0 | 133
6:00 | 3815 | 745 | 2083 | 675 | 150 | 36 | 0 | 0 | 130
6:30 | 3862.5 | 745 | 2077 | 643.5 | 149.5 | 36.5 | 0 | 0 | 128 |  |  |  |  | Coal
7:00 | 3910 | 745 | 2071 | 612 | 149 | 37 | 0 | 0 | 126
7:30 | 3840 | 846.5 | 2120.5 | 669 | 149 | 37.5 | 0 | 0 | 123 |  |  |  | Oil |  |  |  | ,
8:00 | 3770 | 948 | 2170 | 726 | 149 | 38 | 0 | 0 | 120
8:30 | 3773.5 | 948 | 2181.5 | 870 | 149 | 38 | 0 | 0 | 125
9:00 | 3777 | 948 | 2193 | 1014 | 149 | 38 | 0 | 0 | 130
9:30 | 3737.5 | 947.5 | 2187.5 | 1206.5 | 149 | 36.5 | 0 | 0 | 132
10:00 | 3698 | 947 | 2182 | 1399 | 149 | 35 | 0 | 0 | 134
10:30 | 3708.5 | 947 | 2137.5 | 1530.5 | 149 | 35 | 0 | 0 | 136
11:00 | 3719 | 947 | 2093 | 1662 | 149 | 35 | 0 | 0 | 138
11:30 | 3715.5 | 947 | 2123.5 | 1830 | 149 | 34.5 | 0 | 0 | 141
12:00 | 3712 | 947 | 2154 | 1998 | 149 | 34 | 0 | 0 | 144
12:30 | 3671 | 946.5 | 2157 | 2100 | 149 | 33 | 0 | 0 | 145
13:00 | 3630 | 946 | 2160 | 2202 | 149 | 32 | 0 | 0 | 146
13:30 | 3630 | 946 | 2160 | 2202 | 149 | 32 | 0 | 0 | 146
14:00 | 3630 | 946 | 2160 | 2202 | 149 | 32 | 0 | 0 | 146
14:30 | 3699 | 944.5 | 2159.5 | 2278.5 | 149 | 32 | 0 | 0 | 153
15:00 | 3768 | 943 | 2159 | 2355 | 149 | 32 | 0 | 0 | 160
15:30 | 3705.5 | 943 | 2144 | 2366.5 | 149 | 32.5 | 0 | 0 | 156
16:00 | 3643 | 943 | 2129 | 2378 | 149 | 33 | 0 | 0 | 152
16:30 | 3601 | 943 | 2111.5 | 2071 | 149 | 34.5 | 0 | 0 | 143
17:00 | 3559 | 943 | 2094 | 1764 | 149 | 36 | 0 | 0 | 134
17:30 | 3508 | 943 | 1922.5 | 1618 | 149 | 36 | 8.5 | 0 | 129
18:00 | 3457 | 943 | 1751 | 1472 | 149 | 36 | 17 | 0 | 124
18:30 | 3575 | 943 | 1931.5 | 1640.5 | 149 | 36.5 | 107 | 0 | 140
19:00 | 3693 | 943 | 2112 | 1809 | 149 | 37 | 197 | 0 | 156
19:30 | 3783 | 944 | 2254 | 2633 | 149 | 36 | 255 | 0 | 156
20:00 | 3664 | 944 | 2264 | 2540 | 149 | 37 | 213 | 0 | 158
20:30 | 3722 | 943.5 | 2280 | 2608.5 | 149 | 37.5 | 198 | 0 | 160
21:00 | 3780 | 943 | 2296 | 2677 | 149 | 38 | 183 | 0 | 162
21:30 | 3770.5 | 944.5 | 2285.5 | 2705.5 | 149 | 37.5 | 163.5 | 0 | 163
22:00 | 3761 | 946 | 2275 | 2734 | 149 | 37 | 144 | 0 | 164
22:30 | 3762 | 946 | 2249 | 2718 | 149 | 36.5 | 128.5 | 0 | 162
23:00 | 3763 | 946 | 2223 | 2702 | 149 | 36 | 113 | 0 | 160
23:30 | 3752.5 | 946 | 2251 | 2702 | 149 | 36 | 111 | 0 | 159 | Max Temp. in Dhaka |  | 35.3° C
24:00 | 3742 | 946 | 2279 | 2702 | 149 | 36 | 109 | 0 | 158
Executive Engineer
Network Operation Division
Page 5 of 7
GAS
Oil
HVDC
COAL
HYDRO
Total Energy Gen 218.892 MKWHr Energy Not Served 0.000 MKWHr Energy Requirement 218.892 MKWHr
Note on W13: Author:

## Generation
g | 2020-06-02
Si No | Unit | 1:00 | 2:00 | 3:00 | 4:00 | 5:00 | 6:00 | 7:00 | 8:00 | 9:00 | 10:00 | 11:00 | 12:00 | 13:00 | 14:00 | 15:00 | 16:00 | 17:00 | 18:00 | 18:30 | 19:00 | 19:30 | 20:00 | 21:00 | 22:00 | 23:00 | 24:00 | KWH
1 | Karnaphuli Hydro PP Unit-1, 2 & 3 | 32 | 35 | 35 | 35 | 35 | 36 | 37 | 38 | 38 | 35 | 35 | 34 | 32 | 32 | 32 | 33 | 36 | 36 |  | 37 | 36 | 37 | 38 | 37 | 36 | 36 | 840436
2 | Karnaphuli Hydro PP Unit-4 & 5
3 | Chattogram TPP-1 | 95 | 95 | 95 | 95 | 95 | 95 | 95 | 95 | 95 | 95 | 95 | 95 | 95 | 95 | 95 | 95 | 95 | 95 |  | 95 | 95 | 95 | 95 | 95 | 95 | 95 | 2200000
4 | Chattogram TPP-2
5 | Raozan 25 MW PP | [25 empty] | 0 | 0
| Teknaf 20MW PP (Solartech) | [5 empty] | 1.2 | 2 |  |  | 17.7 | 19.4 | 18.7 | 17.6 | 4.1 | 12.3 | 0.5 | 1.2 | [9 empty] | 76950
6 | Sikalbaha 225MW CCPP (Gas)
7 | Sikalbaha 225MW CCPP(Oil)
8
9 | Sikalbaha 150MW GTPP | 145 | 139 | 139 | 139 | 139 | 139 | 139 | 139 | 140 | 145 | 149 | 149 | 139 | 139 | 139 | 139 | 139 | 104 |  | 139 | 139 | 139 | 139 | 139 | 148 | 149 | 3299598
10 | Sikalbaha 150MW GTPP(Oil)
| Dohazari -Kalaish 100 MW Peaking | [19 empty] | 68 | 68 | 68 | 68 | 51 | 51 | 51 | 327251
12 | Hathazari 100 MW peaking PP
| Sikalbaha 105 MW PP (Baraka Sikalbaha) | [20 empty] | 7 |  |  |  |  | 0 | 13381
| Daudkandi 200 MW PP (B.Trac) | [26 empty] | 0
14 | Titas 50 MW Peaking PP
15 | 210 MW Siddhirgonj TPP
16 | Siddhirgonj 2*120 MW GTPP
17 | Siddhirganj 335 MW CCPP | 218 | 218 | 218 | 219 | 219 | 219 | 217 | 220 | 218 | 218 | 190 | 213 | 170 | 170 | 170 | 170 | 173 | 170 |  | 180 | 219 | 222 | 223 | 222 | 228 | 220 | 5039929
18 | Kodda 300 MW PP Unit-2 (Summit) | [8 empty] | 3 | 45 | 45 | 45 | 55 | 95 | 95 | 116 | 145 | 145 |  | 152 | 230 | 257 | 300 | 300 | 300 | 300 | 2471453
19 | Ashuganj 195MW PP (APSCL-United) | 8 | 8 | 8 | 8 | 8 | 8 | 8 | 8 | 8 | 8 | 8 | 8 | 8 | 8 | 8 | 8 | 8 | 8 |  | 8 | 8 | 8 | 8 | 8 | 8 | 8 | 217454
20 | Ghorasal TPP (Unit-1&2) | 35 | 35 | 35 | 35 | 35 | 35 | 35 | 35 | 35 | 35 | 35 | 35 | 35 | 35 | 35 | 35 | 35 | 35 |  | 35 | 35 | 35 | 35 | 35 | 35 | 35 | 794000
21 | Ghorasal Repowered CCPP Unit-3
22 | Ghorasal Repowered CCPP Unit-4 | 183 | 181 | 180 | 178 | 181 | 181 | 180 | 180 | 180 | 180 | 220 | 220 | 220 | 226 | 220 | 180 | 150 | 150 |  | 220 | 206 | 150 | 180 | 180 | 220 | 221 | 4559000
23 | Ghorasal TPP Unit-5
24
25 | Ghorasal 365 MW CCPP Unit-7
26
28 | Ashuganj TPP Unit- 3 | 100 | 100 | 100 | 100 | 100 | 100 | 100 | 100 | 100 | 80 | 135 | 135 | 135 | 135 | 100 | 100 | 100 | 100 |  | 100 | 100 | 80 | 80 | 80 | 80 | 80 | 2491272
29 | Ashuganj TPP Unit- 4
30 | Ashuganj TPP Unit- 5
32 | Ashuganj 50 MW PP | 38 | 38 | 38 | 38 | 38 | 38 | 35 | 33 | 32 | 35 | 32 | 35 | 36 | 35 | 35 | 35 | 35 | 35 |  | 35 | 39 | 39 | 39 | 38 | 39 | 39 | 771408
33 | Ashuganj 225 MW CCPP | 197 | 201 | 202 | 193 | 183 | 187 | 206 | 184 | 203 | 198 | 184 | 190 | 184 | 182 | 158 | 182 | 176 | 189 |  | 153 | 155 | 160 | 203 | 196 | 201 | 196 | 4602000
34 | Ashuganj 450 MW CCPP(South) | 280 | 290 | 295 | 270 | 270 | 270 | 305 | 270 | 280 | 280 | 320 | 280 | 290 | 280 | 300 | 280 | 280 | 260 |  | 280 | 280 | 275 | 275 | 275 | 275 | 275 | 6915000
| Ashuganj 450 MW CCPP(North) | 325 | 330 | 335 | 315 | 315 | 310 | 350 | 310 | 335 | 320 | 310 | 310 | 310 | 310 | 325 | 260 | 260 | 260 |  | 320 | 315 | 315 | 315 | 315 | 330 | 315 | 7894000
35 | Ashuganj 55 MW PP (Precision) | 5 | 5 | 5 | 5 | 5 | 5 | 5 | 5 | 5 | 5 | 47 | 49 | 47 | 46 | 15 | 15 | 15 | 5 |  | 5 | 5 | 5 | 5 | 5 | 5 | 5 | 395520
36 | Chandpur 150 MW CCPP | 90 | 90 | 90 | 91 | 86 | 91 | 90 | 90 | 91 | 90 | 88 | 90 | 86 | 91 | 91 | 80 | 80 | 81 |  | 91 | 80 | 90 | 90 | 90 | 91 | 91 | 2106810
37 | Tongi 80 MW GTPP
38 | Haripur GTPP
39 | Haripur 412 MW CCPP | 349 | 347 | 345 | 355 | 341 | 340 | 358 | 356 | 348 | 344 | 347 | 339 | 334 | 332 | 345 | 353 | 334 | 331 |  | 356 | 340 | 334 | 354 | 337 | 341 | 358 | 8522952
40 | Meghnaghat 450 MW CCPP(MPL) | 420 | 420 | 370 | 420 | 420 | 380 | 350 | 420 | 420 | 420 | 380 | 380 | 380 | 380 | 420 | 450 | 450 | 370 |  | 450 | 450 | 450 | 450 | 450 | 420 | 420 | 9392500
41 | Haripur 360MW CCPP(HPL) | 357 | 356 | 353 | 355 | 356 | 286 | 286 | 325 | 345 | 346 | 320 | 342 | 341 | 339 | 338 | 338 | 300 | 270 |  | 340 | 352 | 354 | 350 | 356 | 355 | 353 | 7998000
42 | RPCL 210MW CCPP | 144 | 156 | 156 | 157 | 158 | 158 | 153 | 152 | 151 | 151 | 150 | 147 | 148 | 147 | 146 | 152 | 148 | 148 |  | 145 | 153 | 152 | 151 | 151 | 151 | 151 | 3532440
43
44 | Fenchugonj CCPP Phase-1 | 72 | 72 | 72 | 72 | 72 | 72 | 72 | 71 | 72 | 72 | 72 | 43 | 43 | 42 | 42 | 42 | 42 | 42 |  | 42 | 42 | 42 | 42 | 42 | 42 | 42 | 1330000
45 | Fenchugonj CCPP Phase-2 | 30 | 30 | 30 | 30 | 30 | 30 | 30 | 30 | 30 | 30 | 30 | 30 | 30 | 30 | 30 | 30 | 30 | 30 |  | 30 | 30 | 30 | 30 | 30 | 30 | 30 | 724320
46 | Shajibazar 330 MW CCPP | 250 | 248 | 247 | 247 | 240 | 252 | 255 | 246 | 248 | 257 | 245 | 245 | 241 | 145 | 252 | 242 | 238 | 239 |  | 249 | 248 | 243 | 243 | 240 | 250 | 241 | 5581000
47 | Shahjibazar GTPP Unit- 8 & 9 | 52 | 52 | 52 | 52 | 52 | 52 | 52 | 52 | 51 | 51 | 40 | 40 | 40 | 40 | 40 | 51 | 51 | 52 |  | 52 | 53 | 40 | 52 | 52 | 52 | 52 | 1185600
48 | Shahjibazar 86MW PP (Shahjibazar) | 77 | 77 | 77 | 77 | 77 | 77 | 77 | 77 | 75 | 75 | 75 | 72 | 72 | 73 | 72 | 72 | 74 | 40 |  | 75 | 75 | 75 | 75 | 75 | 75 | 75 | 1757760
49 | Shahjibazar 50MW PP (EPL)
50 | Sylhet 225 MW CCPP | 150 | 150 | 150 | 150 | 150 | 120 | 100 | 100 | 99 | 99 | 70 | 70 | 70 | 70 | 150 | 151 | 150 | 100 |  | 120 | 150 | 150 | 150 | 150 | 150 | 151 | 2991800
51 | Sylhet 20 MW GTPP | 18 | 18 | 18 | 19 | 18 | 19 | 18 | 18 | 18 | 18 | 18 | 18 | 18 | 18 | 18 | 18 | 18 | 18 |  | 18 | 18 | 18 | 18 | 18 | 18 | 18 | 425000
52 | Sylhet 50MW PP (EPL)
53 | Sylhet 10MW PP (Desh) | 9 | 9 | 10 | 10 | 10 | 10 | 10 | 10 | 10 | 10 | 10 | 10 | 10 | 10 | 10 | 10 | 10 | 10 |  | 9 | 10 | 10 | 10 | 10 | 10 | 10 | 238680
54 | Hobiganj 11MW PP Cofidence-E | 11 | 11 | 11 | 11 | 11 | 11 | 11 | 11 | 11 | 11 | 11 | 11 | 11 | 11 | 11 | 11 | 11 | 11 |  | 11 | 11 | 11 | 11 | 11 | 11 | 11 | 264000
55 | Fenchugonj 51 MW PP (Barakatullah) | 53 | 53 | 53 | 53 | 53 | 53 | 53 | 53 | 53 | 50 | 50 | 50 | 53 | 53 | 50 | 53 | 53 | 22 |  | 31 | 53 | 53 | 53 | 53 | 53 | 53 | 1218400
56 | Shahjahanulla 25 MW PP | 24 | 24 | 24 | 24 | 24 | 24 | 24 | 24 | 24 | 24 | 23 | 23 | 23 | 23 | 23 | 23 | 23 | 24 |  | 24 | 24 | 24 | 24 | 24 | 23 | 24 | 560448
57 | Bibiana-II 341 MW CCPP (Summit) | 310 | 315 | 310 | 315 | 310 | 285 | 315 | 310 | 305 | 305 | 290 | 295 | 300 | 290 | 295 | 295 | 280 | 290 |  | 300 | 341 | 341 | 325 | 300 | 295 | 320 | 7545500
58 | Nababganj 55 MW PP (Southern power ) | [19 empty] | 17 | 17 | 17 | 17 | 17 | 17 | 17 | 100196
59 | Sikalbaha 51 MW PP(Energis)
60 | Barabkunda 22 MW PP (Regent) | 21 | 21 | 21 | 21 | 21 | 21 | 21 | 21 | 21 | 21 | 21 | 21 | 21 | 21 | 21 | 21 | 18 | 21 |  | 21 | 21 | 21 | 21 | 21 | 21 | 21 | 494064
61 | Narshingdi 22 MW PP (Doreen) | 22 | 22 | 22 | 22 | 22 | 22 | [5 empty] | 22 | 22 | 22 | 22 | 22 | 22 | 22 |  | 22 | 22 | 22 | 22 | 22 | 22 | 22 | 369828
62 | Tangail 22 MW PP (Doreen) | 22 | 22 | 22 | 22 | 20 | 20 | 22 | 22 | 20 | 20 | 20 | 20 | 20 | 20 | 20 | 20 | 20 | 20 |  | 22 | 22 |  | 22 | 22 | 22 | 22 | 408780
63 | Impoprt (Tripura) | 156 | 148 | 140 | 138 | 136 | 130 | 126 | 120 | 130 | 134 | 138 | 144 | 146 | 152 | 160 | 152 | 134 | 124 |  | 156 | 156 | 158 | 162 | 164 | 160 | 158 | 3956160
64 | Malancha, Ctg. EPZ (United) | 42 | 42 | 42 | 42 | 42 | 42 | 28 | 10 | 5 | 3 | 8 | 9 | 16 | 10 | 5 | 4 | 18 | 18 |  | 31 | 31 | 39 | 42 | 42 | 42 | 42 | 618720
65 | Feni 22MW PP (Doreen) | 19 | 19 | 19 | 19 | 19 | 19 | 19 | 19 | 19 | 19 | 19 | 19 | 19 | 19 | 20 | 20 | 20 | 20 |  | 21 | 21 | 21 | 21 | 21 | 21 | 21 | 462816
66 | Feni 11 MW PP (Doreen) | 11 | 11 | 11 | 11 | 11 | 11 | 11 | 11 | 8 | 8 | 8 | 8 | 8 | 8 | 8 |  | 8 | 8 |  | 8 | 8 | 11 | 11 | 11 | 11 | 11 | 214020
67 | Jangalia 33MW PP (Summit) | 25 | 25 | 25 | 25 | 25 | 25 | 25 | 25 | 25 | 25 | 25 | 25 | 25 | 25 | 25 | 25 | 17 | 8 |  | 8 | 25 | 25 | 25 | 25 | 25 | 33 | 565700
68 | Cumilla 25 MW PP (Summit) | 21 | 21 | 21 | 21 | 21 | 21 | 21 | 20 | 20 | 20 | 20 | 20 | 20 | 20 | 20 | 20 | 20 | 21 |  | 21 | 21 | 21 | 21 | 21 | 21 | 20 | 513360
69 | Summit Ashulia | 25 | 25 | 25 | 25 | 25 | 25 | 25 | 25 | 25 | 25 | 25 | 25 | 25 | 25 | 25 | 25 | 25 | 25 |  | 25 | 25 | 25 | 25 | 25 | 25 | 25 | 600000
70 | Summit Madhabdi | 22 | 22 | 22 | 22 | 22 | 22 | 22 | 22 | 22 | 22 | 22 | 22 | 22 | 17 | 20 | 20 | 20 | 20 |  | 10 | 16 | 22 | 22 | 24 | 24 | 24 | 488340
71 | Maona 33 MW PP(Summit) | 33 | 33 | 24 | 24 | 24 | 24 | 24 | 24 | 24 | 24 | 24 | 24 | 24 | 24 |  |  |  | 25 |  | 25 | 25 | 25 | 25 | 25 | 25 | 25 | 558700
72 | Rupganj 33 MW PP(Summit) | 33 | 33 | 33 | 33 | 33 | 33 | 16 | 33 | 33 | 33 | 33 | 33 | 33 | 33 | 33 | 33 | 33 | 33 |  | 33 | 33 | 33 | 33 | 33 | 33 | 33 | 789600
73 | Ghorashal 108MW PP (Regent) | 106 | 106 | 106 | 106 | 106 | 106 | 106 | 106 | 106 | 98 | 100 | 100 | 103 | 103 | 100 | 105 | 101 | 62 |  | 100 | 100 | 105 | 106 | 106 | 106 | 106 | 2399318
| Feni Lanka Power | 17 | 17 | 17 | 17 | 17 | [20 empty] | 0 | 92340
| Chowmuhani 113 MW | 105 | 105 | 105 | 105 | 105 | 64 |  |  | 23 | 46 | 73 | 105 | 104 | 104 | 85 | 85 | 46 | 26 |  | 32 | 106 | 106 | 105 | 104 | 105 | 105 | 1925280
76 | Siddhirganj Desh
77 | Siddhirganj 100 PP(Dutch Bangla) | 60 | 60 | 60 | [5 empty] | 1 | 32 | 68 | 97 | 97 | 98 | 98 | 98 | 82 | 50 |  | 55 | 90 | 92 | 100 | 100 | 100 | 92 | 1505280
78 | Gazipur 52 MW PP
79 | Kodda 150MW PP | [19 empty] | 32 | 48 | 48 | 48 | 32 | 20 | 16 | 202080
80 | Jamalpur 95 MW PP(Powerpac) | [16 empty] | 8 | 8 |  | 8 | 40 | 24 | 8 | 8 | 8 | 8 | 94080
81 | Jangalia 52 MW PP (Lakdanavi) | [26 empty] | 2957
Gazipur 100 MW PP
| Kaptai 7 MW Solar PP | [5 empty] | 0.3 | 1.5 | 2.7 | 4.2 | 5.4 | 3.1 | 0.2 | 0.5 | 0.2 | 0.5 | 0.7 | 0.6 | [9 empty] | 19080
| Jodiac Power | [25 empty] | 0 | 0
| Karnaphuli Power Ltd. | [25 empty] | 0 | 0
82 | Madanganj 102 PP(Summit) | 96 | 96 | 96 | 96 | 96 | 30 | 30 | 30 | 58 | 75 | 79 | 79 |  |  |  | 1 | 41 | 48 |  | 48 | 82 | 80 | 96 | 96 | 80 | 80 | 1528128
83 | Pagla (DPA )
84 | B.Baria (Aggreko) 85MW
85 | Keraniganj 100 MW PP (Powerpac) | [20 empty] | 40 | 26 | 10 |  |  | 0 | 43129
86 | Meghnaghat CCPP(Summit) | 285 | 280 | 290 | 290 | 285 | 275 | 295 | 275 | 285 | 290 | 250 | 255 | 245 | 260 | 290 | 270 | 265 | 270 |  | 290 | 260 | 270 | 295 | 300 | 275 | 285 | 6696262
87 | Meghnaghat 100 MW(IEL) | 65 | 33 | [8 empty] | 11 | 80 | 97 | 94 | 100 | 75 | 35 | 30 |  | 38 | 100 | 94 | 100 | 100 | 100 | 100 | 1210560
88 | Ghorashal 78.5 MW PP(MAX) | 68 | 68 | 68 | 68 | 67 | 67 | 67 | 66 | 65 | 64 | 40 | 50 | 62 | 61 | 61 | 61 | 40 | 40 |  | 50 | 63 | 63 | 64 | 65 | 67 | 65 | 1436288
90 | Ashuganj 53MW PP (United)
91 | Juldah 100 MW Unit-1 (Acorn) | [25 empty] | 0
92 | Fenchuganj 44MW (Energyprima) | 50 | 50 | 50 | 50 | 50 | 50 | 50 | 50 | 50 | 50 | 50 | 50 | 50 | 50 | 49 | 49 | 49 | 20 |  | 25 | 50 | 50 | 50 | 50 | 50 | 50 | 1164024
93 | Ashuganj 51 MW PP (Midland) | 51 | 51 | 51 | 51 | 51 | 51 | 51 | 51 | 51 | 51 | 43 | 51 | 43 | 51 | 51 | 51 | 51 | 51 |  | 51 | 51 | 51 | 51 | 51 | 51 | 51 | 1209212
94 | Gagnagar 102 MW PP (Digital Power) | 50 | 50 | 16 | [5 empty] | 5 | 16 | 64 | 85 | 85 | 85 | 85 | 85 | 50 | 32 |  | 40 | 64 | 70 | 93 | 93 | 93 | 93 | 1229184
95 | Patenga 50MW PP (Baraka) | [20 empty] | 5 |  |  |  |  | 0 | 10080
96 | Chattogram 108 MW PP (ECPV) | [11 empty] | 8 | 50 | 27 | 12 | 38 | 26 | 20 |  | 24 | 60 | 40 |  |  |  | 0 | 285120
97 | Katpotti 52 MW PP (Sinha) | [12 empty] | 41 | 48 | 48 | 48 | 12 | 12 |  | 12 | 12 |  |  |  |  | 0 | 263712
98 | Bosila 108MW PP(CLC) | [25 empty] | 0 | 0
99 | Madanganj-55 MW PP(Summit) | [10 empty] | 2 | 15 | 53 | 55 | 55 | 55 | 30 | 30 |  | 30 | 40 | 48 | 55 | 55 | 55 | 55 | 611304
100 | Manikganj 55 MW PP (Northern) | [11 empty] | 17 | 17 | 17 | 17 | 35 | 35 | 35 |  | 55 | 55 | 55 | 55 | 55 | 55 | 55 | 478279
101 | Kushiara 163 MW CCPP (KP) | 130 | 130 | 110 | 130 | 163 | 163 | 163 | 163 | 163 | 163 | 163 | 163 | 163 | 163 | 163 | 163 | 130 | 110 |  | 110 | 163 | 163 | 163 | 163 | 130 | 163 | 3645081
102 | Sarishabari 3 MW Solar Plant | [5 empty] | 0.2 | 0.6 | 1.2 | 1.7 | 2 | 2.2 | 2.2 | 2.2 | 1.9 | 1.5 |  |  | 0.1 | [8 empty] | 15900
103 | Kamalaghat 54 MW PP(Banco Energy) | 17 | 17 | [6 empty] | 7 | 17 | 53 | 53 | 53 | 53 | 53 | 53 | 17 | 17 |  | 35 |  |  |  | 17 | 35 | 35 | 548640
104 | Keranigonj 300 MW PP (APR)
105 | Bramhangoan 100 MW PP (Aggreko)
106 | Mymensingh 200 MW PP (United) | 16 | 38 | 35 | [5 empty] | 2 | 50 | 88 | 124 | 140 | 140 | 140 | 105 | 70 | 32 |  | 60 | 150 | 150 | 170 | 170 | 170 | 170 | 1968000
112 | Aurahati 100MW PP (Aggreko)
114 | Kodda 149 MW PP Unit-1 (Summit) | 80 | 71 | 38 | 34 | 34 |  | 13 | 22 | 62 | 120 | 149 | 149 | 149 | 149 | 147 | 149 | 133 | 104 |  | 107 | 149 | 149 | 149 | 149 | 149 | 149 | 2498400
115 | Juldah 100 MW PP Unit-3 (Acorn) | 60 | 20 | [6 empty] | 20 | 76 | 100 | 100 | 100 | 100 | 98 | 90 | 10 | 10 |  | 60 | 100 | 90 | 100 | 90 | 100 | 100 | 1277760
116 | Chandpur 200MW (Desh energy) | [25 empty] | 0 | 0
117 | Ashuganj 150MW PP (Midland) | [10 empty] | 2 | 26 | 58 | 100 | 100 | 100 | 50 | 50 |  | 55 | 95 | 10 | 10 | 10 | 10 | 10 | 720945
118 | Bibiyana-III 400 MW CCPP
| Jamalpur 115 MW PP (United) | 65 | 65 | 65 | 65 | 65 | 8 | 8 | 20 | 75 | 115 | 115 | 115 | 115 | 115 | 115 | 115 | 80 | 80 |  | 96 | 115 | 115 | 115 | 115 | 115 | 115 | 2163600
| Anwara 300 MW PP (United) | 308 | 308 | 271 | 236 | 236 | 180 | 180 | 215 | 288 | 307 | 307 | 307 | 308 | 307 | 307 | 307 | 235 | 180 |  | 303 | 306 | 306 | 307 | 307 | 307 | 307 | 6571309
| Juldah unit-2 | 100 | 100 | 100 | 100 | 100 | 70 | 70 | 100 | 100 | 100 | 100 | 90 | 100 | 100 | 100 | 100 | 100 | 100 |  | 100 | 100 | 100 | 100 | 100 | 100 | 100 | 2347200
120 | Eastern Zone Total | 6258 | 6212 | 5958 | 5841 | 5827 | 5363.7 | 5363.1 | 5415.9 | 5741.9 | 6081.1 | 6268.7 | 6535.1 | 6610.3 | 6564.2 | 6727.3 | 6620.2 | 5991.8 | 5452.1 |  | 6406 | 7254 | 7047 | 7250 | 7174 | 7168 | 7209 | 152586678
121
122
123 | Khulna 60MW
124 | Khulna 115 MW PP (KPCL-1 & 3)
125 | Khulna 115 PP MW (KPCL-2) | 99 | 99 | 32 | [7 empty] | 16 | 47 | 83 | 99 | 99 | 115 | 49 | 16 |  | 16 | 35 | 49 | 49 | 66 | 66 | 66 | 1041600
126
127 | Khulna (Aggreeco) 55MW
128 | Faridpur 50 MW Peaking PP | 16 | [18 empty] | 13 | 18 | 25 | 25 | 19 |  |  | 100800
Khulna 225 MW CCPP
129 | Rupsha 105 MW PP (Orion rupsha) | [13 empty] | 9 | 17 | 17 | 17 | 17 | [7 empty] | 0 | 112320
130
131
132
133
| Barisal 110 MW PP (Summit ) | 80 | 80 | 80 | 80 | 80 | 48 | 16 | 64 | 80 | 110 | 110 | 110 | 110 | 110 | 110 | 64 | 64 | 32 |  | 40 | 64 | 80 | 110 | 110 | 110 | 110 | 2012448
136 | Barisal GT PP Unit-1& 2
137 | Bhola 95 MW PP (Aggreko) | 74 | 74 | 74 | 74 | 75 | 73 | 74 | 73 | 78 | 86 | 88 | 89 | 90 | 92 | 82 | 83 | 84 | 54 |  | 78 | 84 | 84 | 84 | 84 | 85 | 84 | 1907579
| Bhola 225 MW CCPP | 69 | 70 | 70 | 70 | 70 | 68 | 70 | 70 | 15 | 15 | 15 | 15 | 15 | 88 | 93 | 71 | 88 | 88 |  | 89 | 88 | 88 | 88 | 89 | 88 | 88 | 2091811
140 | Bhola 33 MW PP (Venture) | 31 | 29 | 30 | 28 | 25 | 23 | 20 | 18 | 17 | 16 | 20 | 19 | 19 | 24 | 22 | 16 | 18 | 18 |  | 28 | 28 | 23 | 33 | 30 | 28 | 27 | 558860
141 | Noapara 100 MW PP (Bangla Trac) | [13 empty] | 8 | 20 | 50 | 10 | 5 |  | 5 | 5 |  |  | 20 |  | 0 | 187200
142 | Noapara 40 MW PP (Khanjahan Ali) | 40 | 40 | 40 | 40 | [7 empty] | 24 | 40 | 40 | 40 | 40 | 40 | 8 |  | 8 | 40 | 40 | 40 | 40 | 40 | 40 | 609750
143 | Gopalganj 100 MW Peaking PP | [17 empty] | 17 |  | 59 | 79 | 30 |  |  |  | 0 | 104960
144 | Bheramara GTPP Unit-3
145 | Madhumati 100 MW PP | 67 | 67 | 67 | 67 | 30 |  |  |  | 5 |  | 15 | 32 | 32 | 15 | 15 | 15 | 15 | 15 |  | 15 | 50 | 50 | 50 | 50 | 50 | 50 | 790416
146 | Bheramara HVDC | 938 | 938 | 938 | 938 | 938 | 745 | 745 | 948 | 948 | 947 | 947 | 947 | 946 | 944 | 943 | 943 | 943 | 943 |  | 943 | 944 | 944 | 943 | 946 | 946 | 946 | 22183273
147 | Bheramara 410 MW CCPP | 360 | 370 | 365 | 345 | 345 | 355 | 395 | 345 | 370 | 350 | 350 | 345 | 330 | 325 | 355 | 340 | 340 | 335 |  | 340 | 330 | 325 | 325 | 315 | 265 | 265 | 8602560
148 | Payra 1320 MW
149
150 | Barapukuria TPP Unit-1
151 | Barapukuria TPP Unit-2
152 | Barapukuria 275 MW TPP Unit-3 | 150 | 150 | 150 | 149 | 150 | 150 | 149 | 149 | 149 | 149 | 149 | 149 | 149 | 149 | 149 | 149 | 149 | 149 |  | 149 | 149 | 149 | 149 | 149 | 149 | 149 | 3656500
153 | Baghabari 71 MW GTPP
156 | Baghabari 100 MW GTPP
Baghabari 50 MW Peaking PP
157 | Sirajgonj 225MW CCPP Unit-1 (Gas)
158 | Sirajgonj 225MW CCPP Unit-1(Oil)
| Sirajgonj 225 MW CCPP Unit-2 (Gas) | 200 | 200 | 200 | 202 | 197 | 193 | 202 | 204 | 203 | 186 | 180 | 188 | 188 | 160 | 182 | 193 | 171 | 160 |  | 165 | 192 | 181 | 171 | 191 | 156 | 151 | 4653573
Sirajgonj 225 MW CCPP Unit-2 (Oil)
159 | Sirajgonj 225MW CCPP Unit-3 (Gas) | 209 | 210 | 210 | 210 | 210 | 208 | 207 | 208 | 206 | 189 | 185 | 199 | 192 | 158 | 189 | 194 | 179 | 169 |  | 177 | 191 | 189 | 188 | 185 | 183 | 176 | 4879182
Sirajgonj 225MW CCPP Unit-3 (Oil)
| Sirajgonj 400 MW CCPP Unit-4 | 425 | 424 | 424 | 427 | 416 | 375 | 379 | 405 | 417 | 412 | 373 | 390 | 376 | 376 | 395 | 332 | 388 | 338 |  | 395 | 363 | 363 | 400 | 400 | 415 | 419 | 9534545
160 | Sirajgonj 400MW CCPP Unit-4 (Oil)
161 | Bera 70 MW Peaking PP
162 | Bogra 22 MW PP (GBB) | 20 | 20 | 20 | 20 | 20 | 20 | 20 | 20 | 20 | 20 | 19 | 18 | 18 | 18 | 17 | 16 | 16 | 16 |  | 17 | 18 | 18 | 18 | 18 | 19 | 19 | 428880
163 | Bogura 20 MW PP (Energyprima) | 9 | 9 | 9 | 9 | 9 | 9 | 9 |  |  |  | 9 | 9 | 9 | 9 | 6 | 8 | 9 | 9 |  | 9 | 9 | 9 | 9 | 9 | 9 | 9 | 183888
164 | Ullapara 11 MW PP (Summit) | 5 | 5 | 5 | 5 | 5 | 5 | 5 | 5 | 5 | 8 | 8 | 8 | 8 | 8 | 10 | 10 | 10 | 8 |  | 11 | 11 | 11 | 11 | 11 | 11 | 11 | 189918
165 | Amnura 50 MW PP(Sinha) | [15 empty] | 24 | 24 | 24 |  | 24 | 40 | 40 | 40 | 40 | 40 | 40 | 317150
166 | Katakhali 50 MW PP (Northern) | [26 empty] | 0
167 | Katakhali 50 MW Peaking PP
168 | Santahar 50 MW Peaking PP
169 | Natore 52 MW PP (Rajlanka) | [25 empty] | 0 | 0
170 | Chapainawabganj 100 MW Peaking PP | [19 empty] | 25 | 42 | 42 | 42 | 42 | 42 | 42 | 205660
171 | Baghabari 200 MW PP (Paramount)
| Bagura 113 MW PP (Confidence)-2 | [25 empty] | 0 | 0
172 | Confidence Power Bogura Unit-1 113 MW | 35 | [9 empty] | 15 | 35 | 70 | 109 | 109 | 109 | 35 | 35 |  | 40 | 70 | 80 | 90 | 109 | 109 | 109 | 1202496
173 | Rangpur 20 MW GTPP
175 | Saidpur 20 MW GTPP
176 | Rangpur 113 MW PP (Confidence) | [15 empty] | 19 | 40 | 41 |  | 44 | 106 | 102 | 113 | 113 | 113 | 113 | 705600
177 | Sympa Solar Power 8MW | [6 empty] | 1.3 | 2.3 | 2.9 | 3.9 | 4.2 | 6 | 3.6 | 7.1 | 6 | 4.3 | 2.3 | 0.5 | [8 empty] | 44218
178
178