## Forecast
[5 empty] | Power Grid Company of Bangladesh Ltd. | [10 empty] | QF-LDC-07
|  |  | Report on Forecasted Generation & Demand of national grid on | [6 empty] | 2020-06-04 | Thursday
|  | Date (day): | 2020-06-04 |  | Thursday
| Probable Maximum |  | Generation : |  | (a) At Day Peak Hour : | 12389.6 | MW |  |  | (b) At Evening Peak Hour : |  | 15053 | MW
Sl. | [6 empty] | Present | Actual Generation |  | Forecasted Available Gen. on |  | Ev. Peak Gen.Shortage |  | Plants under |  | Probable
No. | Name of the Power Station |  | Fuel | Producer | Installed Capacity |  | Capacity | On | 2020-06-03 | 2020-06-04 | during | for Fuel | for plant. S/D | Shut down (date)/ |  | Start up
[8 empty] | Day Peak | Ev. Peak | Day Peak | Ev. Peak | Limitation | M/C Problem | Remarks |  | Date
[5 empty] | Unit No. X Capacity | MW | MW | MW | MW | MW | MW | MW | MW
1 | Ghorasal TPP (Unit-1&2) |  | Gas | PDB | 2*55 | 110 | 85 | 35 | 35 | 35 | 35 |  | 50 | # 2-Under maint
| Ghorasal Repowered CCPP Unit-3 |  | Gas | PDB | 1*210 | 210 | 170 | 0 | 0 | 0 | 0 |  | 170 | Under maint
| Ghorasal Repowered CCPP Unit-4 |  | Gas | PDB | 1*210 | 210 | 180 | 220 | 190 | 220 | 220
| Ghorasal TPP Unit-5 |  | Gas | PDB | 1*210 | 210 | 190 | 0 | 0 | 0 | 0 |  | 190 | Under maint
2 | Ghorasal 365 MW CCPP Unit-7 |  | Gas | PDB | 1*243+1*122 | 365 | 365 | 0 | 0 | 0 | 0 |  | 365 | Under maint
3 | Ghorashal 78.5 MW PP(MAX) |  | Gas | QRPP | 2*40 | 78 | 78 | 62 | 50 | 78 | 78
4 | Ghorashal 108MW PP (Regent) |  | Gas | IPP | 34*3.35 | 108 | 108 | 101 | 106 | 108 | 108
5 | Haripur GTPP |  | Gas | SBU, PDB | 2*32 | 32 | 20 | 0 | 0 | 0 | 0 |  | 20 | Under maint.
6 | Haripur 412 MW CCPP |  | Gas | EGCB | 1*273+1*139 | 412 | 412 | 354 | 329 | 412 | 412
7 | Haripur 360MW CCPP(HPL) |  | Gas | IPP | 1*235+1*125 | 360 | 360 | 342 | 356 | 360 | 360
8 | Meghnaghat 450 MW CCPP(MPL) |  | Gas | IPP | 2*150+1*150 | 450 | 450 | 400 | 420 | 450 | 450
9 | Meghnaghat 100 MW(IEL) |  | HFO | QRPP | 12*8.9 | 100 | 100 | 94 | 100 | 100 | 100
10 | Meghnaghat CCPP(Summit) |  | Gas | IPP | 2*110+1*110 | 305 | 305 | 280 | 280 | 300 | 300
11 | Madanganj 102 PP(Summit) |  | HFO | QRPP | 6*17 | 102 | 100 | 96 | 96 | 100 | 100
12 | Madanganj-55 MW PP(Summit) |  | HFO | (IPP) | 3*17.08+1*11.3 | 55 | 55 | 40 | 0 | 55 | 55
13 | Keraniganj 100 MW PP (Powerpac) |  | HFO | QRPP | 8*13.45 | 100 | 100 | 0 | 0 | 50 | 100
14 | Narshingdi 22 MW PP (Doreen) |  | Gas | SIPP, REB | 8*2.90 | 22 | 22 | 19 | 22 | 22 | 22
15 | 210 MW Siddhirgonj TPP |  | Gas | PDB | 1*210 | 210 | 115 | 0 | 0 | 0 | 0 |  | 115 | Under maint.
16 | Siddhirgonj 2*120 MW GTPP |  | Gas | EGCB | 2*105 | 210 | 210 | 0 | 0 | 0 | 0 |  |  | Gas Shortage
17 | Siddhirganj 100 PP(Dutch Bangla) |  | HFO | QRPP | 12*8.9 | 100 | 100 | 73 | 100 | 50 | 100
18 | Siddhirganj 335 MW CCPP |  | Gas | EGCB | 1*217+118 | 335 | 335 | 200 | 224 | 220 | 230 |  | 105 | ST-under maint.
19 | Gagnagar 102 MW PP (Digital Power) |  | HFO | IPP | 12*8.924 | 102 | 102 | 70 | 48 | 50 | 102
20 | Katpotti 52 MW PP (Sinha) |  | HFO | IPP | 7*7.9 | 51 | 51 | 0 | 0 | 48 | 48
21 | Kamalaghat 54 MW PP(Banco Energy) |  | HFO | IPP | 3*18 | 54 | 54 | 53 | 35 | 54 | 54
22 | Kodda 150MW PP |  | HFO | BPDB-RPCL | 9*17.06 | 149 | 149 | 0 | 0 | 100 | 149
23 | Manikganj 55 MW PP (Northern) |  | HFO | IPP | 3*19.3 | 55 | 55 | 55 | 17 | 55 | 55
24 | Nababganj 55 MW PP (Southern power ) |  | HFO | IPP | 3*19.3 | 55 | 55 | 0 | 17 | 55 | 55
25 | Bosila 108MW PP(CLC) |  | HFO | IPP | 12*8.775+1*3.5 | 108 | 108 | 0 | 0 | 0 | 0 | 108 |  | Fuel Shortage.
26 | Summit Power,(Madhabdi+Ashulia) |  | Gas | SIPP,REB | 3*3.67+4*8.73 | 80 | 80 | 43 | 49 | 45 | 45 |  | 35 | Engine problem
27 | Maona 33 MW PP(Summit) |  | Gas | SIPP,REB | 4*8.73 | 33 | 33 | 33 | 33 | 33 | 33
28 | Rupganj 33 MW PP(Summit) |  | Gas | SIPP,REB | 4*8.73 | 33 | 33 | 33 | 33 | 33 | 33
29 | Gazipur 52 MW PP |  | HFO | IPP | 6*8.9 | 52 | 52 | 0 | 0 | 52 | 52
30 | Tongi 80 MW GTPP |  | Gas | PDB | 1* 105 | 105 | 105 | 0 | 0 | 0 | 0 | 105 |  | Gas shortage
31 | Kodda 300 MW PP Unit-2 (Summit) |  | HFO | IPP | 18*17.076 | 300 | 300 | 147 | 300 | 100 | 300
32 | Keranigonj 300 MW PP (APR) |  | HSD | IPP | 256*1.4 | 300 | 300 | 0 | 0 | 100 | 300
33 | Bramhangoan 100 MW PP (Aggreko) |  | HSD | IPP | 100 | 100 | 100 | 0 | 0 | 50 | 100
34 | Aurahati 100MW PP (Aggreko) |  | HSD | IPP | 0.85*23+0.95*91 | 100 | 100 | 0 | 0 | 50 | 100
35 | Kodda 149 MW PP Unit-1 (Summit) |  | HFO | IPP | 149 | 149 | 149 | 149 | 149 | 149 | 149
36 | Gazipur 100 MW PP |  | HFO | RPCL | 100 MW | 105 | 105 | 0 | 0 | 100 | 100
| Dhaka area Total |  |  |  |  | 6015 | 5791 | 2899 | 2989 | 3634 | 4345 | 213 | 1050
37 | Chattogram TPP-1 |  | Gas | PDB | 1*210 | 210 | 180 | 95 | 95 | 100 | 100 | 80 |  | Gas shortage
| Chattogram TPP-2 |  | Gas | PDB | 1*210 | 210 | 180 | 0 | 0 | 0 | 0 | 180 |  | Gas shortage
38 | Raozan 25 MW PP |  | HFO | IPP | 3*8.9 | 25 | 25 | 0 | 8 | 25 | 25
39 | Teknaf 20MW PP (Solartech) |  | Solar | Teknaf Solartech Energy Ltd. | 20 | 20 | 20 | 16.8 | 0 | 20 | 0
40 | Patenga 50MW PP (Baraka) |  | HFO | IPP | 8*6.98 | 50 | 50 | 24 | 12 | 50 | 50
41 | Karnaphuli Hydro PP Unit-1,2,3,4, 5 |  | Hydro | PDB | 2*40+3*50 | 230 | 230 | 37 | 78 | 75 | 75 | 155 |  | Low water level
42 | Sikalbaha 225MW CCPP |  | Gas/HSD | PDB | 1*150+1*175 | 225 | 225 | 0 | 0 | 0 | 0 |  |  | Under maint.
43 | Sikalbaha Peaking GT |  | Gas/HSD | PDB | 1*150 | 150 | 150 | 104 | 145 | 150 | 150
44 | Sikalbaha 105 MW PP (Baraka Sikalbaha) |  | HFO | IPP | 105 MW | 105 | 105 | 0 | 0 | 100 | 100
45 | Hathazari 100 MW peaking PP |  | HFO | PDB | 11*8.9 | 98 | 98 | 0 | 0 | 0 | 0 |  | 98 | Under maint.
46 | Dohazari -Kalaish 100 MW Peaking |  | HFO | PDB | 6*17 | 102 | 102 | 0 | 51 | 100 | 100
47 | Juldah 100 MW Unit-1 (Acorn) |  | HFO | QRPP | 8*13.45 | 100 | 100 | 0 | 0 | 50 | 100
48 | Juldah 100 MW PP Unit-3 (Acorn) |  | HFO | IPP | 0 | 100 | 100 | 88 | 100 | 100 | 100
49 | Barabkunda 22 MW PP (Regent) |  | Gas | SIPP, PDB | 8*2.90 | 22 | 22 | 21 | 21 | 22 | 22
* | Malancha, Ctg. EPZ (United) |  | Gas |  | 5*8.73+3*9.34 |  | 0 | 0 | 30 | 10 | 25
50 | Chattogram 108 MW PP (ECPV) |  | HFO | IPP | 16*7 | 108 | 108 | 0 | 11 | 50 | 100
51 | Kaptai 7 MW Solar PP |  | Solar | PDB | 7.4 MW | 7 | 7 | 0.3 | 0 | 5 | 0
52 | Anwara 300 MW PP (United) |  | HFO | IPP | 300 MW | 300 | 300 | 217 | 307 | 300 | 300
53 | Jodiac Power |  | HFO | IPP | 3*18.55+1*3.6 | 54 | 54 | 0 | 0 | 10 | 54
54 | Karnaphuli Power Ltd. |  | HFO | IPP | 110 | 110 | 110 | 0 | 0 | 50 | 110
55 | Juldah unit-2 (Acorn) |  | HFO | IPP | 8*13.6 | 100 | 100 | 100 | 100 | 100 | 100
| Chattogram area Total |  |  |  |  | 2326 | 2266 | 703.1 | 958 | 1317 | 1511 | 415 | 98
56 | Ashuganj TPP Unit- 3 |  | Gas | APSCL | 1*150 | 150 | 135 | 100 | 80 | 0 | 0
| Ashuganj TPP Unit- 4 |  | Gas | APSCL | 1*150 | 150 | 129 | 0 | 0 |  | 0 | 129 |  | Gas shortage
| Ashuganj TPP Unit- 5 |  | Gas | APSCL | 1*150 | 150 | 134 | 0 | 70 | 80 | 80 | 134 |  | Gas shortage
57 | Ashuganj 225 MW CCPP |  | Gas | APSCL | 1*142+1*75 | 221 | 221 | 206 | 154 | 225 | 225 |  |  | FGMO
58 | Ashuganj 450 MW CCPP(North) |  | Gas | APSCL | 1*360 | 360 | 360 | 330 | 290 | 360 | 360 |  |  | FGMO
59 | Ashuganj 450 MW CCPP(South) |  | Gas | APSCL | 1*360 | 360 | 360 | 300 | 265 | 360 | 360 |  |  | FGMO
60 | Ashuganj 50 MW PP |  | Gas | APSCL | 14*3.968 | 53 | 45 | 35 | 20 | 40 | 42
61 | Ashuganj 55 MW PP (Precision) |  | Gas | RPP | 15*4 | 55 | 55 | 5 | 10 | 10 | 10 | 45 |  | Gas shortage
62 | Ashuganj 195MW PP (APSCL-United) |  | Gas | IPP | 20*9.73+1*16 | 195 | 195 | 26 | 8 | 65 | 65 | 130 |  | Gas shortage
63 | Ashuganj 51 MW PP (Midland) |  | Gas | IPP | 6*9.34 | 51 | 51 | 51 | 51 | 50 | 51
64 | Ashuganj 150MW PP (Midland) |  | HFO | IPP | 23*7.015 | 150 | 150 | 53 | 135 | 100 | 150
65 | Titas 50 MW Peaking PP |  | HFO | PDB | 6*8.92 | 52 | 52 | 0 | 0 | 0 | 50
66 | Chandpur 150 MW CCPP |  | Gas | PDB | 1*106+1*57 | 163 | 163 | 90 | 91 | 90 | 92 |  | 71 | ST Under maint.
67 | Chandpur 200MW (Desh energy) |  | HFO | IPP | 0 | 200 | 200 | 0 | 0 | 100 | 200
68 | Feni 22MW PP (Doreen) |  | Gas | SIPP, PDB | 8*2.90 | 22 | 22 | 21 | 21 | 22 | 22
69 | Feni 11 MW PP (Doreen) |  | Gas | SIPP, REB | 4*2.90 | 11 | 11 | 10 | 10 | 11 | 11
** | Impoprt (Tripura) |  |  | Imported power | 0 | 160 | 160 | 130 | 152 | 154 | 173
70 | Jangalia 33MW PP (Summit) |  | Gas | SIPP, PDB | 4*8.73 | 33 | 33 | 25 | 16 | 33 | 33
71 | Jangalia 52 MW PP (Lakdanavi) |  | HFO | IPP | 6*8.92 | 52 | 52 | 0 | 0 | 52 | 52
72 | Cumilla 25 MW PP (Summit) |  | Gas | SIPP, PDB | 3*3.67+2*6.97 | 25 | 25 | 21 | 10 | 20 | 20
73 | Daudkandi 200 MW PP (B.Trac) |  | HSD | IPP | 154*1.4 | 200 | 200 | 0 | 0 | 0 | 200
74 | Feni Lanka Power |  | HFO | IPP | 7*18.415+1*9.78 | 114 | 114 | 0 | 0 | 114 | 114
75 | Chowmuhani 113 MW |  | HFO | IPP | 12*9.78+2*3.1 | 113 | 113 | 36 | 113 | 113 | 113
| Cumilla Area Total |  |  |  |  | 3040 | 2980 | 1439 | 1496 | 1999 | 2423 | 438 | 71
76 | RPCL 210MW CCPP |  | Gas | IPP | 4*35+1*70 | 210 | 202 | 140 | 144 | 200 | 200
77 | Tangail 22 MW PP (Doreen) |  | Gas | SIPP, PDB | 8*2.90 | 22 | 22 | 22 | 0 | 22 | 22
78 | Jamalpur 95 MW PP(Powerpac) |  | HFO | IPP | 12*8.924 | 95 | 95 | 0 | 0 | 50 | 95
79 | Sarishabari 3 MW Solar Plant |  | Solar | IPP | 1*3 | 3 | 3 | 2.2 | 0 | 1.6 | 0
80 | Mymensingh 200 MW PP (United) |  | HFO | IPP | 200 | 200 | 200 | 100 | 45 | 170 | 200
81 | Jamalpur 115 MW PP (United) |  | HFO | IPP | 115 MW | 115 | 115 | 115 | 115 | 115 | 115
| Mymensingh Area Total |  |  |  |  | 645 | 637 | 379.2 | 304 | 558.6 | 632 | 0 | 0
82 | Fenchugonj CCPP Phase-1 |  | Gas | PDB | 2*32+1*33 | 97 | 70 | 40 | 72 | 70 | 70
83 | Fenchugonj CCPP Phase-2 |  | Gas | PDB | 2*35+1*35 | 104 | 90 | 30 | 30 | 30 | 30 |  | 60 | GT-4 under maint.
84 | Kushiara 163 MW CCPP (KP) |  | Gas | IPP | 1*109+1*54 | 163 | 163 | 163 | 163 | 163 | 163
85 | Shajibazar 330 MW CCPP |  | Gas | PDB | 3*110 | 330 | 330 | 251 | 245 | 245 | 245 |  | 85 | Engine problem
86 | Fenchugonj 51 MW PP (Barakatullah) |  | Gas | RPP | 19*2.90 | 51 | 51 | 50 | 53 | 51 | 51
87 | Fenchuganj 44MW (Energyprima) |  | Gas | RPP | 12*3.3+5*2 | 44 | 44 | 50 | 50 | 44 | 44
88 | Hobiganj 11MW PP Cofidence-E |  | Gas | SIPP, REB | 4*2.90 | 11 | 11 | 5 | 11 | 11 | 11
89 | Shahjibazar GTPP Unit- 8 & 9 |  | Gas | PDB | 2*35 | 70 | 66 | 40 | 52 | 66 | 66
90 | Shahjibazar 86MW PP (Shahjibazar) |  | Gas | RPP | 32*2.90 | 86 | 86 | 74 | 74 | 80 | 80
| Shahjibazar 50MW PP (EPL) |  | Gas | RPP | 27*2.0 | 0 | 0 | 0 | 0 | 0 | 0 |  |  | Contact expired
91 | Sylhet 225 MW CCPP |  | Gas | PDB | 1*142+1*89 | 231 | 231 | 150 | 141 | 150 | 150
92 | Sylhet 20 MW GTPP |  | Gas | PDB | 1*20 | 20 | 20 | 18 | 18 | 18 | 20
93 | Sylhet 50MW PP (EPL) |  | Gas | RPP | 27*2 | 50 | 50 | 0 | 0 | 0 | 0 |  |  | Contract Expired
94 | Shahjahanulla 25 MW PP |  | Gas | SIPP, REB | 3*9.34 | 25 | 25 | 24 | 24 | 24 | 24
95 | Bibiana-II 341 MW CCPP (Summit) |  | Gas | IPP | 1*222+1*119 | 341 | 341 | 290 | 280 | 341 | 341 |  |  | FGMO
96 | Bibiyana-III 400 MW CCPP |  | Gas | PDB | 400 MW | 400 | 400 | 0 | 0 | 0 | 0 |  | 400 | Under maintenance
97 | Sylhet 10MW PP (Desh) |  | Gas | RPP | 6*1.95 | 10 | 10 | 10 | 10 | 10 | 10
| Sylhet Area Total |  |  |  |  | 2033 | 1988 | 1195 | 1223 | 1303 | 1305 | 0 | 545
98 | Bheramara GTPP Unit-3 |  | HSD | PDB | 1*20 | 20 | 16 | 0 | 0 | 0 | 45
** | Bheramara (HVDC ) |  | 0 | Imported power | 2*500 | 1000 | 1000 | 948 | 945 | 958 | 958
99 | Khulna 115 PP MW (KPCL-2) |  | HFO | QRPP | 7*17 | 115 | 115 | 6 | 115 | 115 | 115 |  | 0
100 | Faridpur 50 MW Peaking PP |  | HFO | PDB | 8*6.89 | 54 | 54 | 0 | 25 | 0 | 37
101 | Khulna 225 MW CCPP |  | HSD | NWPGCL | 1*150+1*75 | 230 | 230 | 0 | 0 | 0 | 225
102 | Gopalganj 100 MW Peaking PP |  | HFO | PDB | 16*6.98 | 109 | 109 | 0 | 56 | 0 | 70
103 | Bheramara 410 MW CCPP |  | Gas | NWPGCL | 1*278+1*132 | 410 | 410 | 345 | 360 | 410 | 410
104 | Noapara 40 MW PP (Khanjahan Ali) |  | HFO | QRPP | 5*8.5 | 40 | 40 | 0 | 40 | 40 | 40
105 | Noapara 100 MW PP (Bangla Trac) |  | HSD | IPP | 70*1.4 | 100 | 100 | 0 | 80 | 50 | 100
106 | Rupsha 105 MW PP (Orion rupsha) |  | HFO | IPP | 6*18.445 | 105 | 105 | 0 | 17 | 50 | 105
107 | Madhumati 100 MW PP |  | HFO | IPP | 100 MW | 105 | 105 | 32 | 85 | 100 | 105
| Khulna Area Total |  |  |  |  | 2288 | 2284 | 1331 | 1723 | 1723 | 2210 | 0 | 0
108 | Barisal 110 MW PP (Summit ) |  | HFO | IPP | 7*17.076 | 110 | 110 | 32 | 110 | 50 | 110
| Barisal GT PP Unit-1& 2 |  | HSD | PDB | 2*20 | 0 | 0 | 0 | 0 | 0 | 0
109 | Bhola 33 MW PP (Venture) |  | Gas | RPP | 1*34.50 | 33 | 33 | 19 | 32 | 30 | 33
110 | Bhola 225 MW CCPP |  | Gas | PDB | 2*63+1*68 | 194 | 194 | 89 | 89 | 90 | 90 |  | 104 | GT-2 & ST Under maint.
111 | Bhola 95 MW PP (Aggreko) |  | Gas | QRPP | 96*1.10 | 95 | 95 | 82 | 84 | 95 | 95
112 | Payra 1320 MW |  | Coal | BCPCL | 1*622 | 622 | 622 | 0 | 0 | 0 | 300
| Barisal Area Total |  |  |  |  | 1054 | 1054 | 222 | 315 | 265 | 628 | 0 | 104
113 | Baghabari 71 MW GTPP |  | Gas | PDB | 1*71 | 71 | 71 | 0 | 0 | 0 | 0 | 71 |  | Gas shortage
| Baghabari 100 MW GTPP |  | Gas | PDB | 1*100 | 100 | 100 | 0 | 0 | 0 | 0 | 100 |  | Gas shortage
114 | Baghabari 50 MW Peaking PP |  | HFO | PDB | 6*8.9 | 52 | 52 | 0 | 0 | 0 | 34
115 | Bera 70 MW Peaking PP |  | HFO | PDB | 9*8.29 | 71 | 71 | 0 | 0 | 0 | 70
116 | Amnura 50 MW PP(Sinha) |  | HFO | QRPP | 7*7.79 | 50 | 50 | 40 | 40 | 40 | 40
117 | Katakhali 50 MW PP (Northern) |  | HFO | QRPP | 6*8.9 | 50 | 50 | 0 | 0 | 42 | 42 |  | 8 | Engine problem
118 | Katakhali 50 MW Peaking PP |  | HFO | PDB | 6*8.7 | 50 | 50 | 0 | 0 | 46 | 46
119 | Sirajgonj 225MW CCPP Unit-1 |  | Gas/HSD | NWPGCL | 1*150+1*75 | 210 | 210 | 0 | 0 | 0 | 0 | 210 |  | S/D for ST Under maint.
120 | Sirajgonj 225MW CCPP Unit-2 |  | Gas/HSD | NWPGCL | 1*150+1*75 | 220 | 220 | 165 | 165 | 200 | 200 |  |  | FGMO
121 | Sirajgonj 225MW CCPP Unit-3 |  | Gas/HSD | NWPGCL | 1*141 | 220 | 220 | 166 | 171 | 210 | 210 |  |  | FGMO
122 | Sirajgonj 400 MW CCPP Unit-4 |  | Gas/HSD | SNWPGCL | 1*282+1*132 | 414 | 414 | 403 | 341 | 410 | 410 |  |  | FGMO
123 | Santahar 50 MW Peaking PP |  | HFO | PDB | 6*8.7 | 50 | 50 | 0 | 0 | 0 | 34
124 | Bogra 22 MW PP (GBB) |  | Gas | RPP | 6*4 | 22 | 22 | 19 | 19 | 20 | 20
125 | Bogura 20 MW PP (Energyprima) |  | Gas | RPP | 5*3.3+5*2 | 20 | 10 | 9 | 11 | 10 | 10
126 | Ullapara 11 MW PP (Summit) |  | Gas | SIPP, REB | 4*2.90 | 11 | 11 | 8 | 11 | 11 | 11
127 | Natore 52 MW PP (Rajlanka) |  | HFO | IPP | 52 | 52 | 52 | 0 | 0 | 43 | 43 |  | 9 | Engine problem
128 | Chapainawabganj 100 MW Peaking PP |  | HFO | PDB | 104 | 104 | 104 | 0 | 100 | 50 | 100
129 | Baghabari 200 MW PP (Paramount) |  | HSD | IPP | 200 MW | 200 | 200 | 0 | 0 | 200 | 200
130 | Bagura 113 MW PP (Confidence)-2 |  | HFO | IPP | 113 MW | 113 | 113 | 0 | 0 | 50 | 113
131 | Confidence Power Bogura Unit-1 113 MW |  | HFO | IPP | 6*18.55 | 113 | 113 | 109 | 109 | 50 | 113
| Rajshahi Area Total |  |  |  |  | 2193 | 2183 | 919 | 967 | 1382 | 1696 | 381 | 17
132 | Barapukuria TPP Unit-1 |  | Coal | PDB | 1*125 | 125 | 85 | 0 | 0 | 0 | 0 | 85 |  | Coal Shortage.
| Barapukuria TPP Unit-2 |  | Coal | PDB | 1*125 | 125 | 85 | 0 | 0 | 0 | 0 | 85 |  | Coal Shortage.
133 | Barapukuria 275 MW TPP Unit-3 |  | Coal | PDB | 1*275 | 274 | 274 | 149 | 150 | 150 | 150
134 | Rangpur 20 MW GTPP |  | HSD | PDB | 1*20 | 20 | 20 | 0 | 0 | 0 | 20
135 | Saidpur 20 MW GTPP |  | HSD | PDB | 1*20 | 20 | 20 | 0 | 0 | 0 | 20
136 | Rangpur 113 MW PP (Confidence) |  | HFO | IPP | 113 MW | 113 | 113 | 41 | 113 | 50 | 113
137 | Sympa Solar Power 8MW |  | Solar | IPP | 8 MW | 8 | 8 | 3 | 0 | 8 | 0
| Rangpur Area Total |  |  |  |  | 685 | 605 | 193 | 263 | 208 | 303 | 170 | 0
| Total |  |  |  |  | 20279 | 19788 | 9280.3 | 10238 | 12389.6 | 15053 | 1617 | 1885
| Usable load at Substation end after deducting Auxiliary use & Transmission loss | [6 empty] | 8810.7556 | 9720 | 11762.738 | 14291.3811
A. |  | 2020-06-03 | (Yesterday) |  |  |  |  | Wednesday
1 | Highest Generation : |  |  | 10262 | MW at | 22:00 | hrs | 11 Evening Peak Hour : | [5 empty] | 21:00 | hrs.
2 | Minimum Generation : |  |  | 7917.2 | MW at | 6:00 | hrs | 12 Max. Demand (Generation end) at evening peak hour : | [5 empty] | 10238 | MW
3 | Day peak Generation : |  |  | 9280.3 | MW at | 12:00 | hrs | 13 Max. Demand (Substation end) at evening peak hour : | [5 empty] | 9720 | MW
4 | Evening peak Generation : |  |  | 10238 | MW at | 21:00 | hrs | 14 Load Shed (Substation end) at evening peak hour : | [5 empty] | 0 | MW
5 | Total Energy Generation : |  | 221.9885 | MKWHr | By Solar | 0.13386 | MKWHr | 15. Area wise Demand (S/S end), Supply (S/S end) & | [5 empty] | 16 Hourly Load Shed during
| By Gas : | 138.8384 | MKWHr |  | By Oil: | 52.5873 | MKWHr | Load Shed (S/S end) at Evening peak hour in MW : | [5 empty] | Evening Peak hours :
| By Coal : | 3.6588 | MKWHr |  | By Hydro: | 1.2582 | MKWHr | Area | Demand | Supply |  | Loadshed |  | Time |  | Loadshed
6 | Generation Shortfall : |  | For Fuel Limitation = |  |  | 1617 | MW | Dhaka | 3232 | 3232 |  | 0
|  |  | For Plants S/D or M/C prob = |  |  | 1885 | MW | Chittagong | 921 | 921 |  | 0 |  | 18:00 |  | 0
|  |  | Total = |  |  | 3502 | MW | Khulna | 1426 | 1426 |  | 0 |  | 18:30 |  | 0
7 | Total Gas Supplied : |  |  | 1193.14 | MMCFD |  |  | Rajshahi | 1183 | 1183 |  | 0 |  | 19:00 |  | 0
8 | Fuel Cost : | i) Gas : | Taka | 161997100.338 | ii) Oil : | Taka | 376163311.33 | Comilla | 969 | 969 |  | 0 |  | 19:30 |  | 0
|  | iii) Coal : | Taka | 19830696 | Total | Taka | 557991107.668 | Mymensingh | 603 | 603 |  | 0 |  | 20:00 |  | 0
9 | Power flow through E-W Interconnectors : |  |  |  | i) Energy | 3.5265 | MKWHr. | Sylhet | 415 | 415 |  | 0 |  | 21:00 |  | 0
| ii) During Peak Demand : |  |  | -588 | MW (E to W) at | 21:00 | hrs | Barisal | 307 | 307 |  | 0 |  | 22:00 |  | 0
| iii) Maximum : |  |  | -588 | MW at | 21:00 | hrs | Rangpur | 664 | 664 |  | 0 |  | 23:00 |  | 0
10 | Maximum Temperature in Dhaka was |  |  |  | 34.0° C |  |  | Total | 9720 | 9720 |  | 0
B. |  | 2020-06-04 | (Today) |  |  |  | Thursday |  |  | Probable max. temperature in Dhaka |  |  | 34.0° C
Forecast
1 | Maximum Demand* Evening (Generation end) |  |  |  | 11000 | MW |  | 6 Total Load Shed forecast (Substation end) : |  |  |  |  | 0 | MW
2 | Maximum Generation (Generation end) |  |  |  | 15053 | MW |  | 7 Area wise Load Shed forecast (Substation end) :
3 | Maximum Demand* Day (Generation end) |  |  |  | 9000 | MW
4 | Reserve(Generation end) |  |  |  | 4053 | MW |  | Dhaka | Chittagong | Khulna | Rajshahi | Comilla | Mymensingh | Sylhet | Barisal | Rangpur
5 | Total Energy Generation |  |  |  | 237.953 | MKWHr |  | MW | MW | MW | MW | MW | MW | MW | MW | MW
6 | Actual Minimum Generation up to 8:00 hrs. |  |  |  | 8043.4 | MW at | 6:00 | 0 | 0 | 0 | 0 | 0 | 0 | 0 | 0 | 0
* Import Through HVDC C/B Interconnector : |  |  |  |  | i) Energy | 22.2269 | MKWHr. | ii) HVDC Flow at Peak Time |  | 945 | MW at | 21:00 | hrs.
* Import Through Comilla C/B Interconnector : |  |  |  |  | i) Energy | 3.2851 | MKWHr. | iii) Maximum HVDC Flow : |  | 949 | MW at | 1:00 | hrs.
*Cost for HVDC, Tripura & Solar energy is not usually included in the total fuel cost.
Water Level of Kaptai Lake at 06:00 hr (ft): |  |  |  |  | (a) Yesterday : | 80.77 |  | (b) Today: | 81.33 |  | (c) Rule Curve: |  | 76.78
.
|  |  |  | Sub Divisional Engineer | [6 empty] | Executive Engineer
|  |  |  | Network Operation Division | [6 empty] | Network Operation Division

## YesterdayGen
2020-06-03
Plant Name | Ghorasal TPP (Unit-1&2) | Ghorasal Repowered CCPP Unit-3 | Ghorasal Repowered CCPP Unit-4 | Ghorasal TPP Unit-5 | Ghorasal 365 MW CCPP Unit-7 | Ghorashal 108MW PP (Regent) | Ghorashal 78.5 MW PP(MAX) | Haripur 412 MW CCPP | Haripur 360MW CCPP(HPL) | Plant Removed | Haripur GTPP | Meghnaghat 450 MW CCPP(MPL) | Meghnaghat CCPP(Summit) | Meghnaghat 100 MW(IEL) | Madanganj 102 PP(Summit) | Madanganj-55 MW PP(Summit) | Siddhirganj 335 MW CCPP | 210 MW Siddhirgonj TPP | Siddhirgonj 2*120 MW GTPP | Siddhirganj Desh | Siddhirganj 100 PP(Dutch Bangla) | Gagnagar 102 MW PP (Digital Power) | Kodda 150MW PP | Keraniganj 100 MW PP (Powerpac) | Bosila 108MW PP(CLC) | Pagla (DPA ) | Katpotti 52 MW PP (Sinha) | Kamalaghat 54 MW PP(Banco Energy) | Manikganj 55 MW PP (Northern) | Nababganj 55 MW PP (Southern power ) | Narshingdi 22 MW PP (Doreen) | Summit Ashulia | Summit Madhabdi | Maona 33 MW PP(Summit) | Rupganj 33 MW PP(Summit) | Gazipur 52 MW PP | Tongi 80 MW GTPP | Karnaphuli Hydro PP Unit-1, 2 & 3 | Karnaphuli Hydro PP Unit-4 & 5 | Chattogram TPP-1 | Chattogram TPP-2 | Raozan 25 MW PP | Sikalbaha 225MW CCPP (Gas) | Sikalbaha 225MW CCPP(Oil) | Sikalbaha 150MW GTPP | Sikalbaha 150MW GTPP(Oil) | Plant Removed | Sikalbaha 51 MW PP(Energis) | Hathazari 100 MW peaking PP | Dohazari -Kalaish 100 MW Peaking | Juldah 100 MW Unit-1 (Acorn) | Chattogram 108 MW PP (ECPV) | Patenga 50MW PP (Baraka) | Barabkunda 22 MW PP (Regent) | Malancha, Ctg. EPZ (United) | Ashuganj TPP Unit- 3 | Ashuganj TPP Unit- 4 | Ashuganj TPP Unit- 5 | Ashuganj 450 MW CCPP(North) | Ashuganj 450 MW CCPP(South) | Ashuganj 225 MW CCPP | Ashuganj 195MW PP (APSCL-United) | Chandpur 150 MW CCPP | Ashuganj 50 MW PP | Ashuganj 55 MW PP (Precision) | Ashuganj 53MW PP (United) | Ashuganj 51 MW PP (Midland) | B.Baria (Aggreko) 85MW | Titas 50 MW Peaking PP | Jangalia 52 MW PP (Lakdanavi) | Feni 22MW PP (Doreen) | Feni 11 MW PP (Doreen) | Jangalia 33MW PP (Summit) | Cumilla 25 MW PP (Summit) | Impoprt (Tripura) | RPCL 210MW CCPP | Jamalpur 95 MW PP(Powerpac) | Tangail 22 MW PP (Doreen) | Sarishabari 3 MW Solar Plant | Fenchugonj CCPP Phase-1 | Fenchugonj CCPP Phase-2 | Fenchugonj 51 MW PP (Barakatullah) | Fenchuganj 44MW (Energyprima) | Kushiara 163 MW CCPP (KP) | Shajibazar 330 MW CCPP | Shahjibazar GTPP Unit- 8 & 9 | Shahjibazar 86MW PP (Shahjibazar) | Shahjibazar 50MW PP (EPL) | Sylhet 225 MW CCPP | Sylhet 20 MW GTPP | Sylhet 50MW PP (EPL) | Sylhet 10MW PP (Desh) | Bibiana-II 341 MW CCPP (Summit) | Shahjahanulla 25 MW PP | Hobiganj 11MW PP Cofidence-E | Daudkandi 200 MW PP (B.Trac) | Kodda 300 MW PP Unit-2 (Summit) | Keranigonj 300 MW PP (APR) | Bramhangoan 100 MW PP (Aggreko) | Mymensingh 200 MW PP (United) | Aurahati 100MW PP (Aggreko) | Kodda 149 MW PP Unit-1 (Summit) | Teknaf 20MW PP (Solartech) | Juldah 100 MW PP Unit-3 (Acorn) | Chandpur 200MW (Desh energy) | Ashuganj 150MW PP (Midland) | Bibiyana-III 400 MW CCPP | Jamalpur 115 MW PP (United) | Gazipur 100 MW PP | Sikalbaha 105 MW PP (Baraka Sikalbaha) | Kaptai 7 MW Solar PP | Anwara 300 MW PP (United) | Jodiac Power | Karnaphuli Power Ltd. | Feni Lanka Power | Chowmuhani 113 MW | Juldah unit-2 (Acorn) | EasternBlank | Bheramara (HVDC ) | Bheramara GTPP Unit-3 | Bheramara 410 MW CCPP | Khulna 115 MW PP (KPCL-1 & 3) | Khulna 115 PP MW (KPCL-2) | Khulna 225 MW CCPP | Khulna 60MW | Khulna (Aggreeco) 55MW | Faridpur 50 MW Peaking PP | Gopalganj 100 MW Peaking PP | Noapara 40 MW PP (Khanjahan Ali) | Bhola 225 MW CCPP | Bhola 33 MW PP (Venture) | Barisal 110 MW PP (Summit ) | Barisal GT PP Unit-1& 2 | Baghabari 100 MW GTPP | Baghabari 71 MW GTPP | Baghabari 50 MW Peaking PP | Bera 70 MW Peaking PP | Chapainawabganj 100 MW Peaking PP | Amnura 50 MW PP(Sinha) | Katakhali 50 MW PP (Northern) | Katakhali 50 MW Peaking PP | Natore 52 MW PP (Rajlanka) | Santahar 50 MW Peaking PP | Bogra 22 MW PP (GBB) | Bogura 20 MW PP (Energyprima) | Ullapara 11 MW PP (Summit) | Barapukuria TPP Unit-1 | Barapukuria TPP Unit-2 | Barapukuria 275 MW TPP Unit-3 | Rangpur 20 MW GTPP | Saidpur 20 MW GTPP | Sirajgonj 225MW CCPP Unit-1 (Gas) | Sirajgonj 225MW CCPP Unit-1(Oil) | Sirajgonj 225 MW CCPP Unit-2 (Gas) | Sirajgonj 225 MW CCPP Unit-2 (Oil) | Bhola 95 MW PP (Aggreko) | Noapara 100 MW PP (Bangla Trac) | Sirajgonj 225MW CCPP Unit-3 (Gas) | Sirajgonj 225MW CCPP Unit-3 (Oil) | Sirajgonj 400 MW CCPP Unit-4 | Rupsha 105 MW PP (Orion rupsha) | Baghabari 200 MW PP (Paramount) | Bagura 113 MW PP (Confidence)-2 | Madhumati 100 MW PP | Rangpur 113 MW PP (Confidence) | Sirajgonj 400MW CCPP Unit-4 (Oil) | Sympa Solar Power 8MW | Confidence Power Bogura Unit-1 113 MW | Payra 1320 MW | WesternBlank | Eastern Grid Total | Western Grid Total | Total (MW) | Gas (Public) | HVDC | Gas (Private) | Oil (Private) | Coal | Hydro | Oil (Public) | Tripura | Solar | Shortage | Water Level
1:00 | 35 | 0 | 180 | 0 | 0 | 106 | 66 | 332 | 339 |  | 0 | 400 | 285 | 100 | 80 | 55 | 190 | 0 | 0 | 0 | 92 | 93 | 16 | 0 | 0 | 0 | 0 | 35 | 55 | 0 | 22 | 25 | 20 | 25 | 33 | 0 | 0 | 36 | 0 | 95 | 0 | 0 | 0 | 0 | 150 | 0 |  | 0 | 0 | 51 | 0 | 0 | 0 | 21 | 42 | 80 | 0 | 0 | 310 | 270 | 183 | 8 | 90 | 39 | 5 | 0 | 51 | 0 | 0 | 0 | 21 | 11 | 25 | 21 | 148 | 154 | 8 | 22 | 0 | 43 | 30 | 53 | 50 | 130 | 247 | 53 | 75 | 0 | 150 | 18 | 0 | 10 | 300 | 24 | 11 | 0 | 300 | 0 | 0 | 170 | 0 | 149 | 0 | 100 | 0 | 10 | 0 | 115 | 0 | 0 | 0 | 307 | 0 | 0 | 0 | 105 | 100 |  | 949 | 0 | 280 | 0 | 55 | 0 | 0 | 0 | 0 | 0 | 0 | 88 | 25 | 110 | 0 | 0 | 0 | 0 | 0 | 42 | 40 | 0 | 0 | 0 | 0 | 19 | 9 | 11 | 0 | 0 | 150 | 0 | 0 | 0 | 0 | 150 | 0 | 81 | 0 | 176 | 0 | 394 | 0 | 0 | 0 | 32 | 113 | 0 | 0 | 109 | 0 |  | 6975 | 2833 | 9808 | 3635 | 949 | 2163 | 2618 | 150 | 36 | 109 | 148 | 0 | 0 | 80.7
2:00 | 35 | 0 | 180 | 0 | 0 | 106 | 66 | 336 | 338 |  | 0 | 400 | 295 | 100 | 80 | 15 | 190 | 0 | 0 | 0 | 91 | 58 | 16 | 0 | 0 | 0 | 0 | 35 | 55 | 0 | 22 | 25 | 20 | 25 | 33 | 0 | 0 | 36 | 0 | 95 | 0 | 0 | 0 | 0 | 146 | 0 |  | 0 | 0 | 51 | 0 | 0 | 0 | 21 | 42 | 80 | 0 | 0 | 310 | 270 | 184 | 8 | 86 | 39 | 5 | 0 | 51 | 0 | 0 | 0 | 21 | 11 | 25 | 21 | 146 | 186 | 8 | 22 | 0 | 43 | 30 | 53 | 50 | 130 | 247 | 53 | 75 | 0 | 150 | 18 | 0 | 10 | 300 | 24 | 11 | 0 | 180 | 0 | 0 | 170 | 0 | 149 | 0 | 70 | 0 | 10 | 0 | 115 | 0 | 0 | 0 | 200 | 0 | 0 | 0 | 105 | 100 |  | 948 | 0 | 295 | 0 | 0 | 0 | 0 | 0 | 0 | 0 | 0 | 88 | 25 | 110 | 0 | 0 | 0 | 0 | 0 | 25 | 40 | 0 | 0 | 0 | 0 | 19 | 9 | 11 | 0 | 0 | 150 | 0 | 0 | 0 | 0 | 144 | 0 | 85 | 0 | 175 | 0 | 411 | 0 | 0 | 0 | 0 | 113 | 0 | 0 | 109 | 0 |  | 6678 | 2757 | 9435 | 3672 | 948 | 2183 | 2208 | 150 | 36 | 92 | 146 | 0 | 0 | 80.72
3:00 | 35 | 0 | 180 | 0 | 0 | 106 | 66 | 334 | 338 |  | 0 | 400 | 280 | 65 | 96 | 15 | 190 | 0 | 0 | 0 | 92 | 24 | 16 | 0 | 0 | 0 | 0 | 35 | 55 | 0 | 22 | 25 | 20 | 25 | 33 | 0 | 0 | 36 | 0 | 95 | 0 | 0 | 0 | 0 | 146 | 0 |  | 0 | 0 | 51 | 0 | 0 | 0 | 21 | 42 | 80 | 0 | 0 | 330 | 290 | 197 | 8 | 91 | 39 | 5 | 0 | 51 | 0 | 0 | 0 | 21 | 11 | 25 | 21 | 144 | 190 | 8 | 22 | 0 | 43 | 30 | 53 | 50 | 130 | 245 | 53 | 75 | 0 | 151 | 18 | 0 | 10 | 300 | 24 | 11 | 0 | 95 | 0 | 0 | 80 | 0 | 86 | 0 | 70 | 0 | 10 | 0 | 115 | 0 | 0 | 0 | 216 | 0 | 0 | 0 | 105 | 100 |  | 948 | 0 | 310 | 0 | 0 | 0 | 0 | 0 | 0 | 0 | 0 | 88 | 24 | 110 | 0 | 0 | 0 | 0 | 0 | 0 | 40 | 0 | 0 | 0 | 0 | 19 | 9 | 8 | 0 | 0 | 150 | 0 | 0 | 0 | 0 | 145 | 0 | 84 | 0 | 173 | 0 | 415 | 0 | 0 | 0 | 0 | 108 | 0 | 0 | 50 | 0 |  | 6446 | 2681 | 9127 | 3742 | 948 | 2185 | 1855 | 150 | 36 | 67 | 144 | 0 | 0 | 80.74
4:00 | 35 | 0 | 180 | 0 | 0 | 106 | 66 | 344 | 339 |  | 0 | 400 | 280 | 55 | 96 | 15 | 190 | 0 | 0 | 0 | 100 | 24 | 0 | 0 | 0 | 0 | 0 | 35 | 55 | 0 | 22 | 25 | 20 | 25 | 33 | 0 | 0 | 36 | 0 | 95 | 0 | 0 | 0 | 0 | 139 | 0 |  | 0 | 0 | 34 | 0 | 0 | 0 | 21 | 42 | 80 | 0 | 0 | 310 | 270 | 184 | 8 | 90 | 39 | 5 | 0 | 51 | 0 | 0 | 0 | 21 | 11 | 25 | 21 | 140 | 191 | 0 | 22 | 0 | 43 | 30 | 53 | 50 | 130 | 245 | 53 | 75 | 0 | 150 | 19 | 0 | 10 | 310 | 24 | 11 | 0 | 95 | 0 | 0 | 40 | 0 | 80 | 0 | 70 | 0 | 10 | 0 | 115 | 0 | 0 | 0 | 200 | 0 | 0 | 0 | 105 | 100 |  | 948 | 0 | 320 | 0 | 0 | 0 | 0 | 0 | 0 | 0 | 0 | 88 | 23 | 64 | 0 | 0 | 0 | 0 | 0 | 0 | 40 | 0 | 0 | 0 | 0 | 19 | 9 | 8 | 0 | 0 | 150 | 0 | 0 | 0 | 0 | 152 | 0 | 83 | 0 | 173 | 0 | 425 | 0 | 0 | 0 | 0 | 70 | 0 | 0 | 50 | 0 |  | 6298 | 2622 | 8920 | 3709 | 948 | 2204 | 1699 | 150 | 36 | 34 | 140 | 0 | 0 | 80.75
5:00 | 35 | 0 | 181 | 0 | 0 | 106 | 66 | 329 | 319 |  | 0 | 400 | 245 | 55 | 96 | 15 | 190 | 0 | 0 | 0 | 100 | 24 | 0 | 0 | 0 | 0 | 0 | 35 | 55 | 0 | 22 | 25 | 20 | 25 | 33 | 0 | 0 | 36 | 0 | 95 | 0 | 0 | 0 | 0 | 144 | 0 |  | 0 | 0 | 0 | 0 | 0 | 0 | 21 | 42 | 80 | 0 | 0 | 310 | 270 | 182 | 8 | 82 | 39 | 5 | 0 | 51 | 0 | 0 | 0 | 21 | 11 | 25 | 21 | 138 | 194 | 0 | 22 | 0 | 43 | 30 | 53 | 50 | 130 | 243 | 52 | 75 | 0 | 151 | 19 | 0 | 10 | 285 | 24 | 11 | 0 | 95 | 0 | 0 | 40 | 0 | 81 | 0 | 70 | 0 | 10 | 0 | 115 | 0 | 0 | 0 | 216 | 0 | 0 | 0 | 94 | 100 |  | 948 | 0 | 330 | 0 | 0 | 0 | 0 | 0 | 0 | 0 | 0 | 89 | 22 | 48 | 0 | 0 | 0 | 0 | 0 | 0 | 40 | 0 | 0 | 0 | 0 | 19 | 9 | 8 | 0 | 0 | 150 | 0 | 0 | 0 | 0 | 157 | 0 | 85 | 0 | 176 | 0 | 373 | 0 | 0 | 0 | 0 | 30 | 0 | 0 | 50 | 0 |  | 6170 | 2534 | 8704 | 3710 | 948 | 2108 | 1614 | 150 | 36 | 0 | 138 | 0 | 0 | 80.76
6:00 | 35 | 0 | 180 | 0 | 0 | 106 | 67 | 330 | 309 |  | 0 | 370 | 275 | 55 | 96 | 15 | 150 | 0 | 0 | 0 | 60 | 24 | 0 | 0 | 0 | 0 | 0 | 35 | 0 | 0 | 22 | 25 | 20 | 25 | 33 | 0 | 0 | 38 | 0 | 95 | 0 | 0 | 0 | 0 | 143 | 0 |  | 0 | 0 | 0 | 0 | 0 | 0 | 21 | 42 | 80 | 0 | 0 | 260 | 260 | 184 | 8 | 89 | 39 | 5 | 0 | 51 | 0 | 0 | 0 | 21 | 11 | 25 | 21 | 124 | 192 | 0 | 22 | 0.2 | 42 | 30 | 50 | 47 | 110 | 247 | 52 | 40 | 0 | 150 | 19 | 0 | 10 | 280 | 24 | 11 | 0 | 45 | 0 | 0 | 40 | 0 | 81 | 1.4 | 10 | 0 | 0 | 0 | 115 | 0 | 0 | 0.2 | 216 | 0 | 0 | 0 | 36 | 100 |  | 753 | 0 | 345 | 0 | 0 | 0 | 0 | 0 | 0 | 0 | 0 | 89 | 13 | 16 | 0 | 0 | 0 | 0 | 0 | 0 | 0 | 0 | 0 | 0 | 0 | 19 | 9 | 8 | 0 | 0 | 150 | 0 | 0 | 0 | 0 | 145 | 0 | 83 | 0 | 179 | 0 | 338 | 0 | 0 | 0 | 0 | 0 | 0 | 0.4 | 50 | 0 |  | 5719.8 | 2197.4 | 7917.2 | 3624 | 753 | 1957 | 1269 | 150 | 38 | 0 | 124 | 2.2 | 0 | 80.77
7:00 | 35 | 0 | 180 | 0 | 0 | 106 | 66 | 338 | 307 |  | 0 | 370 | 290 | 55 | 96 | 15 | 150 | 0 | 0 | 0 | 0 | 24 | 0 | 0 | 0 | 0 | 0 | 35 | 0 | 0 | 19 | 25 | 20 | 25 | 33 | 0 | 0 | 38 | 0 | 95 | 0 | 0 | 0 | 0 | 142 | 0 |  | 0 | 0 | 0 | 0 | 0 | 0 | 21 | 30 | 80 | 0 | 0 | 300 | 305 | 204 | 8 | 92 | 36 | 5 | 0 | 51 | 0 | 0 | 0 | 21 | 11 | 25 | 21 | 120 | 191 | 0 | 22 | 0.4 | 42 | 30 | 50 | 50 | 110 | 248 | 52 | 40 | 0 | 150 | 18 | 0 | 10 | 300 | 16 | 11 | 0 | 45 | 0 | 0 | 40 | 0 | 81 | 3.9 | 10 | 0 | 0 | 0 | 115 | 0 | 0 | 2.3 | 161 | 0 | 0 | 0 | 36 | 90 |  | 753 | 0 | 355 | 0 | 0 | 0 | 0 | 0 | 0 | 0 | 0 | 89 | 17 | 16 | 0 | 0 | 0 | 0 | 0 | 0 | 0 | 0 | 0 | 0 | 0 | 19 | 9 | 5 | 0 | 0 | 150 | 0 | 0 | 0 | 0 | 151 | 0 | 85 | 0 | 179 | 0 | 340 | 0 | 0 | 0 | 0 | 0 | 0 | 1.3 | 50 | 0 |  | 5718.6 | 2219.3 | 7937.9 | 3737 | 753 | 1973 | 1159 | 150 | 38 | 0 | 120 | 7.9 | 0 | 80.78
8:00 | 35 | 0 | 180 | 0 | 0 | 106 | 65 | 344 | 307 |  | 0 | 370 | 280 | 55 | 96 | 15 | 150 | 0 | 0 | 0 | 0 | 32 | 0 | 0 | 0 | 0 | 0 | 35 | 0 | 0 | 19 | 25 | 20 | 25 | 33 | 0 | 0 | 38 | 0 | 95 | 0 | 0 | 0 | 0 | 140 | 0 |  | 0 | 0 | 0 | 0 | 0 | 0 | 21 | 8 | 80 | 0 | 0 | 275 | 270 | 183 | 8 | 91 | 36 | 5 | 0 | 51 | 0 | 0 | 0 | 21 | 11 | 25 | 18 | 120 | 193 | 0 | 22 | 0.9 | 43 | 30 | 50 | 50 | 110 | 252 | 52 | 40 | 0 | 130 | 18 | 0 | 10 | 300 | 24 | 11 | 0 | 45 | 0 | 0 | 40 | 0 | 85 | 9.2 | 40 | 0 | 0 | 0 | 115 | 0 | 0 | 1.8 | 216 | 0 | 0 | 0 | 36 | 100 |  | 909 | 0 | 360 | 0 | 0 | 0 | 0 | 0 | 0 | 0 | 0 | 89 | 16 | 16 | 0 | 0 | 0 | 0 | 0 | 0 | 0 | 0 | 0 | 0 | 0 | 19 | 9 | 8 | 0 | 0 | 149 | 0 | 0 | 0 | 0 | 164 | 0 | 83 | 0 | 175 | 0 | 326 | 0 | 0 | 0 | 0 | 0 | 0 | 2.5 | 60 | 0 |  | 5711.9 | 2385.5 | 8097.4 | 3668 | 909 | 1933 | 1266 | 149 | 38 | 0 | 120 | 14.4 | 0 | 80.79
9:00 | 35 | 0 | 181 | 0 | 0 | 106 | 65 | 353 | 300 |  | 0 | 400 | 300 | 55 | 96 | 15 | 180 | 0 | 0 | 0 | 0 | 48 | 0 | 0 | 0 | 0 | 0 | 35 | 0 | 0 | 19 | 25 | 22 | 25 | 33 | 0 | 0 | 38 | 0 | 95 | 0 | 0 | 0 | 0 | 140 | 0 |  | 0 | 0 | 0 | 0 | 0 | 0 | 20 | 3 | 80 | 0 | 0 | 325 | 305 | 204 | 8 | 90 | 35 | 5 | 0 | 51 | 0 | 0 | 0 | 21 | 10 | 25 | 18 | 124 | 174 | 0 | 22 | 0.7 | 42 | 30 | 50 | 50 | 140 | 257 | 52 | 40 | 0 | 150 | 18 | 0 | 10 | 310 | 24 | 11 | 0 | 45 | 0 | 0 | 40 | 0 | 103 | 16.6 | 40 | 0 | 0 | 0 | 115 | 0 | 0 | 3.3 | 217 | 0 | 0 | 0 | 36 | 100 |  | 947 | 0 | 365 | 0 | 0 | 0 | 0 | 0 | 0 | 0 | 0 | 89 | 15 | 16 | 0 | 0 | 0 | 0 | 0 | 0 | 0 | 0 | 0 | 0 | 0 | 19 | 9 | 8 | 0 | 0 | 149 | 0 | 0 | 0 | 0 | 166 | 0 | 81 | 0 | 182 | 0 | 414 | 0 | 0 | 0 | 0 | 0 | 0 | 3.7 | 70 | 0 |  | 5986.6 | 2533.7 | 8520.3 | 3831 | 947 | 2076 | 1331 | 149 | 38 | 0 | 124 | 24.3 | 0 | 80.8
10:00 | 35 | 0 | 220 | 0 | 0 | 103 | 64 | 374 | 346 |  | 0 | 400 | 280 | 74 | 96 | 15 | 218 | 0 | 0 | 0 | 0 | 48 | 0 | 0 | 0 | 0 | 0 | 53 | 17 | 0 | 19 | 25 | 22 | 25 | 33 | 0 | 0 | 38 | 0 | 95 | 0 | 0 | 0 | 0 | 145 | 0 |  | 0 | 0 | 0 | 0 | 0 | 0 | 20 | 3 | 100 | 0 | 0 | 320 | 300 | 204 | 8 | 90 | 35 | 5 | 0 | 51 | 0 | 0 | 0 | 21 | 10 | 17 | 18 | 116 | 155 | 0 | 22 | 0.8 | 42 | 30 | 50 | 50 | 140 | 256 | 51 | 69 | 0 | 150 | 18 | 0 | 10 | 320 | 24 | 2 | 0 | 55 | 0 | 0 | 72 | 0 | 118 | 6.9 | 78 | 0 | 0 | 0 | 115 | 0 | 0 | 3.3 | 217 | 0 | 0 | 0 | 36 | 100 |  | 948 | 0 | 360 | 0 | 0 | 0 | 0 | 0 | 0 | 0 | 0 | 89 | 16 | 16 | 0 | 0 | 0 | 0 | 0 | 0 | 0 | 0 | 0 | 0 | 0 | 19 | 9 | 8 | 0 | 0 | 150 | 0 | 0 | 0 | 0 | 177 | 0 | 82 | 0 | 207 | 0 | 398 | 0 | 0 | 0 | 0 | 0 | 0 | 2.8 | 80 | 0 |  | 6254 | 2561.8 | 8815.8 | 3937 | 948 | 2143 | 1470 | 150 | 38 | 0 | 116 | 13.8 | 0 | 80.81
11:00 | 35 | 0 | 220 | 0 | 0 | 96 | 63 | 333 | 320 |  | 0 | 400 | 270 | 93 | 96 | 50 | 200 | 0 | 0 | 0 | 0 | 70 | 0 | 0 | 0 | 0 | 0 | 53 | 55 | 0 | 19 | 25 | 22 | 33 | 33 | 0 | 0 | 37 | 0 | 95 | 0 | 0 | 0 | 0 | 104 | 0 |  | 0 | 0 | 0 | 0 | 0 | 12 | 20 | 3 | 100 | 0 | 0 | 300 | 280 | 183 | 8 | 80 | 35 | 5 | 0 | 51 | 0 | 0 | 0 | 21 | 10 | 25 | 20 | 128 | 156 | 0 | 22 | 2 | 40 | 30 | 50 | 50 | 163 | 240 | 51 | 74 | 0 | 150 | 18 | 0 | 10 | 280 | 24 | 2 | 0 | 136 | 0 | 0 | 100 | 0 | 149 | 16.1 | 76 | 0 | 33 | 0 | 115 | 0 | 0 | 6 | 217 | 0 | 0 | 0 | 36 | 100 |  | 947 | 0 | 350 | 0 | 0 | 0 | 0 | 0 | 0 | 0 | 0 | 89 | 18 | 32 | 0 | 0 | 0 | 0 | 0 | 0 | 24 | 0 | 0 | 0 | 0 | 19 | 9 | 8 | 0 | 0 | 149 | 0 | 0 | 0 | 0 | 199 | 0 | 83 | 0 | 177 | 0 | 414 | 0 | 0 | 0 | 15 | 29 | 0 | 3.1 | 109 | 0 |  | 6349.1 | 2674.1 | 9023.2 | 3749 | 947 | 2116 | 1870 | 149 | 37 | 0 | 128 | 27.2 | 0 | 80.82
12:00 | 35 | 0 | 220 | 0 | 0 | 101 | 62 | 354 | 342 |  | 0 | 400 | 280 | 94 | 96 | 40 | 200 | 0 | 0 | 0 | 73 | 70 | 0 | 0 | 0 | 0 | 0 | 53 | 55 | 0 | 19 | 25 | 18 | 33 | 33 | 0 | 0 | 37 | 0 | 95 | 0 | 0 | 0 | 0 | 104 | 0 |  | 0 | 0 | 0 | 0 | 0 | 24 | 21 | 0 | 100 | 0 | 0 | 330 | 300 | 206 | 26 | 90 | 35 | 5 | 0 | 51 | 0 | 0 | 0 | 21 | 10 | 25 | 21 | 130 | 140 | 0 | 22 | 2.2 | 40 | 30 | 50 | 50 | 163 | 251 | 40 | 74 | 0 | 150 | 18 | 0 | 10 | 290 | 24 | 5 | 0 | 147 | 0 | 0 | 100 | 0 | 149 | 16.8 | 88 | 0 | 53 | 0 | 115 | 0 | 0 | 0.3 | 217 | 0 | 0 | 0 | 36 | 100 |  | 948 | 0 | 345 | 0 | 6 | 0 | 0 | 0 | 0 | 0 | 0 | 89 | 19 | 32 | 0 | 0 | 0 | 0 | 0 | 0 | 40 | 0 | 0 | 0 | 0 | 19 | 9 | 8 | 0 | 0 | 149 | 0 | 0 | 0 | 0 | 165 | 0 | 82 | 0 | 166 | 0 | 403 | 0 | 0 | 0 | 32 | 41 | 0 | 3 | 109 | 0 |  | 6615.3 | 2665 | 9280.3 | 3788 | 948 | 2156 | 2050 | 149 | 37 | 0 | 130 | 22.3 | 0 | 80.83
13:00 | 35 | 0 | 220 | 0 | 0 | 106 | 62 | 358 | 343 |  | 0 | 450 | 285 | 100 | 96 | 40 | 120 | 0 | 0 | 0 | 82 | 70 | 0 | 0 | 0 | 0 | 0 | 53 | 55 | 0 | 19 | 25 | 18 | 33 | 33 | 0 | 0 | 35 | 0 | 95 | 0 | 0 | 0 | 0 | 139 | 0 |  | 0 | 0 | 0 | 0 | 0 | 25 | 21 | 11 | 135 | 0 | 0 | 305 | 300 | 144 | 26 | 90 | 37 | 5 | 0 | 51 | 0 | 0 | 0 | 21 | 10 | 25 | 21 | 136 | 141 | 0 | 22 | 2.2 | 40 | 30 | 50 | 50 | 163 | 250 | 40 | 74 | 0 | 150 | 18 | 0 | 10 | 310 | 24 | 5 | 0 | 209 | 0 | 0 | 110 | 0 | 149 | 4.6 | 90 | 0 | 88 | 0 | 115 | 0 | 0 | 0.2 | 234 | 0 | 0 | 0 | 65 | 100 |  | 945 | 0 | 335 | 0 | 66 | 0 | 0 | 0 | 0 | 0 | 0 | 89 | 20 | 32 | 0 | 0 | 0 | 0 | 0 | 0 | 40 | 0 | 0 | 0 | 0 | 19 | 9 | 8 | 0 | 0 | 149 | 0 | 0 | 0 | 0 | 184 | 0 | 83 | 0 | 194 | 0 | 402 | 0 | 0 | 0 | 50 | 60 | 0 | 3.6 | 109 | 0 |  | 6779 | 2797.6 | 9576.6 | 3734 | 945 | 2244 | 2323 | 149 | 35 | 0 | 136 | 10.6 | 0 | 80.85
14:00 | 35 | 0 | 220 | 0 | 0 | 106 | 63 | 345 | 341 |  | 0 | 420 | 220 | 100 | 96 | 40 | 120 | 0 | 0 | 0 | 82 | 70 | 0 | 0 | 0 | 0 | 0 | 53 | 55 | 0 | 19 | 25 | 22 | 33 | 33 | 0 | 0 | 34 | 0 | 95 | 0 | 0 | 0 | 0 | 139 | 0 |  | 0 | 0 | 0 | 0 | 0 | 0 | 21 | 8 | 80 | 0 | 0 | 290 | 285 | 146 | 8 | 86 | 37 | 5 | 0 | 51 | 0 | 0 | 0 | 21 | 10 | 25 | 21 | 136 | 140 | 0 | 20 | 0.8 | 40 | 30 | 50 | 50 | 130 | 250 | 40 | 74 | 0 | 150 | 18 | 0 | 10 | 280 | 24 | 11 | 0 | 288 | 0 | 0 | 120 | 0 | 149 | 0 | 76 | 0 | 120 | 0 | 115 | 0 | 0 | 0.1 | 253 | 0 | 0 | 0 | 86 | 100 |  | 946 | 0 | 325 | 0 | 110 | 0 | 0 | 0 | 0 | 0 | 40 | 89 | 19 | 32 | 0 | 0 | 0 | 0 | 0 | 0 | 40 | 0 | 0 | 0 | 0 | 18 | 9 | 10 | 0 | 0 | 149 | 0 | 0 | 0 | 0 | 193 | 0 | 83 | 0 | 196 | 0 | 416 | 0 | 0 | 0 | 50 | 81 | 0 | 4.8 | 109 | 0 |  | 6620.9 | 2919.8 | 9540.7 | 3644 | 946 | 2141 | 2485 | 149 | 34 | 0 | 136 | 5.7 | 0 | 80.87
15:00 | 35 | 0 | 184 | 0 | 0 | 103 | 65 | 356 | 341 |  | 0 | 420 | 220 | 96 | 96 | 40 | 120 | 0 | 0 | 0 | 82 | 75 | 0 | 0 | 0 | 0 | 0 | 53 | 55 | 0 | 0 | 25 | 22 | 33 | 33 | 0 | 0 | 35 | 36 | 95 | 0 | 0 | 0 | 0 | 145 | 0 |  | 0 | 0 | 0 | 0 | 0 | 24 | 21 | 7 | 80 | 0 | 0 | 260 | 280 | 154 | 8 | 91 | 10 | 5 | 0 | 51 | 0 | 0 | 0 | 21 | 10 | 25 | 0 | 156 | 138 | 0 | 20 | 0.8 | 40 | 30 | 50 | 48 | 163 | 238 | 40 | 74 | 0 | 149 | 18 | 0 | 10 | 310 | 24 | 11 | 0 | 300 | 0 | 0 | 134 | 0 | 149 | 0 | 90 | 0 | 128 | 0 | 115 | 0 | 0 | 0.7 | 304 | 0 | 0 | 0 | 110 | 100 |  | 945 | 0 | 340 | 0 | 108 | 0 | 0 | 0 | 0 | 0 | 0 | 89 | 21 | 32 | 0 | 0 | 0 | 0 | 0 | 0 | 40 | 0 | 0 | 0 | 0 | 17 | 9 | 10 | 0 | 0 | 150 | 0 | 0 | 0 | 0 | 167 | 0 | 84 | 0 | 175 | 0 | 396 | 0 | 0 | 0 | 50 | 110 | 0 | 5.4 | 109 | 0 |  | 6762.5 | 2857.4 | 9619.9 | 3489 | 945 | 2182 | 2620 | 150 | 71 | 0 | 156 | 6.9 | 0 | 80.89
16:00 | 35 | 0 | 100 | 0 | 0 | 53 | 40 | 330 | 341 |  | 0 | 380 | 220 | 93 | 96 | 40 | 120 | 0 | 0 | 0 | 82 | 85 | 0 | 0 | 0 | 0 | 0 | 53 | 35 | 0 | 0 | 25 | 15 | 33 | 33 | 0 | 0 | 36 | 37 | 95 | 0 | 0 | 0 | 0 | 150 | 0 |  | 0 | 0 | 0 | 0 | 0 | 10 | 21 | 9 | 80 | 0 | 0 | 260 | 280 | 172 | 8 | 80 | 10 | 5 | 0 | 51 | 0 | 0 | 0 | 21 | 10 | 25 | 21 | 136 | 140 | 0 | 22 | 0.2 | 39 | 30 | 50 | 45 | 163 | 241 | 40 | 72 | 0 | 149 | 18 | 0 | 10 | 280 | 24 | 11 | 0 | 150 | 0 | 0 | 150 | 0 | 149 | 0 | 100 | 0 | 70 | 0 | 115 | 0 | 0 | 1.5 | 307 | 0 | 0 | 0 | 75 | 90 |  | 945 | 0 | 340 | 0 | 66 | 0 | 0 | 0 | 0 | 0 | 0 | 89 | 20 | 64 | 0 | 0 | 0 | 0 | 0 | 0 | 40 | 0 | 0 | 0 | 0 | 18 | 9 | 10 | 0 | 0 | 150 | 0 | 0 | 0 | 0 | 166 | 0 | 84 | 0 | 166 | 0 | 375 | 0 | 0 | 0 | 32 | 71 | 0 | 3.6 | 109 | 0 |  | 6267.7 | 2757.6 | 9025.3 | 3401 | 945 | 2013 | 2302 | 150 | 73 | 0 | 136 | 5.3 | 0 | 80.91
17:00 | 35 | 0 | 100 | 0 | 0 | 15 | 40 | 335 | 351 |  | 0 | 380 | 220 | 60 | 95 | 15 | 120 | 0 | 0 | 0 | 60 | 48 | 0 | 0 | 0 | 0 | 0 | 17 | 17 | 0 | 0 | 25 | 6 | 33 | 17 | 0 | 0 | 37 | 38 | 95 | 0 | 0 | 0 | 0 | 70 | 0 |  | 0 | 0 | 0 | 0 | 0 | 12 | 21 | 11 | 80 | 0 | 20 | 260 | 280 | 186 | 8 | 89 | 10 | 5 | 0 | 5 | 0 | 0 | 0 | 21 | 8 | 25 | 21 | 104 | 138 | 0 | 22 | 0.3 | 69 | 30 | 11 | 10 | 163 | 242 | 52 | 10 | 0 | 100 | 18 | 0 | 10 | 275 | 24 | 11 | 0 | 115 | 0 | 0 | 100 | 0 | 118 | 0 | 10 | 0 | 10 | 0 | 115 | 0 | 0 | 0.7 | 233 | 0 | 0 | 0 | 26 | 90 |  | 945 | 0 | 355 | 0 | 32 | 0 | 0 | 0 | 0 | 8 | 0 | 89 | 18 | 48 | 0 | 0 | 0 | 0 | 0 | 0 | 12 | 0 | 0 | 0 | 0 | 18 | 10 | 10 | 0 | 0 | 150 | 0 | 0 | 0 | 0 | 161 | 0 | 44 | 0 | 171 | 0 | 402 | 0 | 0 | 0 | 15 | 39 | 0 | 1.8 | 35 | 0 |  | 5398 | 2563.8 | 7961.8 | 3349 | 945 | 1786 | 1542 | 150 | 75 | 8 | 104 | 2.8 | 0 | 80.94
18:00 | 35 | 0 | 100 | 0 | 0 | 15 | 40 | 346 | 320 |  | 0 | 360 | 220 | 27 | 95 | 15 | 120 | 0 | 0 | 0 | 50 | 48 | 0 | 0 | 0 | 0 | 0 | 17 | 17 | 0 | 0 | 25 | 6 | 33 | 33 | 0 | 0 | 37 | 40 | 95 | 0 | 0 | 0 | 0 | 70 | 0 |  | 0 | 0 | 0 | 0 | 0 | 12 | 21 | 14 | 80 | 0 | 0 | 260 | 280 | 219 | 8 | 81 | 10 | 5 | 0 | 5 | 0 | 0 | 0 | 21 | 10 | 16 | 0 | 122 | 141 | 0 | 22 | 0.2 | 72 | 30 | 11 | 10 | 163 | 241 | 53 | 10 | 0 | 70 | 18 | 0 | 10 | 295 | 24 | 11 | 0 | 70 | 0 | 0 | 70 | 0 | 98 | 0.3 | 10 | 0 | 10 | 0 | 115 | 0 | 0 | 0.1 | 181 | 0 | 0 | 0 | 44 | 90 |  | 946 | 0 | 315 | 0 | 54 | 0 | 0 | 0 | 11 | 28 | 0 | 89 | 13 | 80 | 0 | 0 | 0 | 0 | 0 | 0 | 12 | 0 | 0 | 0 | 0 | 18 | 11 | 10 | 0 | 0 | 150 | 0 | 0 | 0 | 0 | 174 | 0 | 35 | 0 | 180 | 0 | 303 | 0 | 0 | 0 | 15 | 41 | 0 | 0.2 | 35 | 0 |  | 5197.6 | 2520.2 | 7717.8 | 3311 | 946 | 1646 | 1426 | 150 | 77 | 39 | 122 | 0.8 | 0 | 80.97
18:30 | 0 | 0 | 0 | 0 | 0 | 0 | 0 | 0 | 0 |  | 0 | 0 | 0 | 0 | 0 | 0 | 0 | 0 | 0 | 0 | 0 | 0 | 0 | 0 | 0 | 0 | 0 | 0 | 0 | 0 | 0 | 0 | 0 | 0 | 0 | 0 | 0 | 0 | 0 | 0 | 0 | 0 | 0 | 0 | 0 | 0 |  | 0 | 0 | 0 | 0 | 0 | 0 | 0 | 0 | 0 | 0 | 0 | 0 | 0 | 0 | 0 | 0 | 0 | 0 | 0 | 0 | 0 | 0 | 0 | 0 | 0 | 0 | 0 | 0 | 0 | 0 | 0 | 0 | 0 | 0 | 0 | 0 | 0 | 0 | 0 | 0 | 0 | 0 | 0 | 0 | 0 | 0 | 0 | 0 | 0 | 0 | 0 | 0 | 0 | 0 | 0 | 0 | 0 | 0 | 0 | 0 | 0 | 0 | 0 | 0 | 0 | 0 | 0 | 0 | 0 | 0 |  | 0 | 0 | 0 | 0 | 0 | 0 | 0 | 0 | 0 | 0 | 0 | 0 | 0 | 0 | 0 | 0 | 0 | 0 | 0 | 0 | 0 | 0 | 0 | 0 | 0 | 0 | 0 | 0 | 0 | 0 | 0 | 0 | 0 | 0 | 0 | 0 | 0 | 0 | 0 | 0 | 0 | 0 | 0 | 0 | 0 | 0 | 0 | 0 | 0 | 0 | 0 |  | 0 | 0 | 0 | 0 | 0 | 0 | 0 | 0 | 0 | 0 | 0 | 0 | 0 | 0
19:00 | 35 | 0 | 190 | 0 | 0 | 22 | 40 | 337 | 320 |  | 0 | 380 | 250 | 86 | 96 | 15 | 120 | 0 | 0 | 0 | 62 | 70 | 16 | 0 | 0 | 0 | 0 | 35 | 35 | 17 | 22 | 25 | 16 | 25 | 33 | 0 | 0 | 38 | 40 | 95 | 0 | 18 | 0 | 0 | 140 | 0 |  | 0 | 0 | 64 | 0 | 38 | 12 | 21 | 21 | 80 | 0 | 0 | 305 | 290 | 163 | 8 | 90 | 36 | 9 | 0 | 5 | 0 | 0 | 0 | 21 | 10 | 16 | 0 | 138 | 140 | 0 | 22 | 0 | 72 | 30 | 22 | 15 | 163 | 255 | 52 | 10 | 0 | 100 | 18 | 0 | 10 | 290 | 24 | 11 | 0 | 158 | 0 | 0 | 115 | 0 | 149 | 0 | 85 | 0 | 25 | 0 | 115 | 0 | 0 | 0 | 307 | 0 | 0 | 0 | 94 | 100 |  | 945 | 0 | 350 | 0 | 115 | 0 | 0 | 0 | 25 | 48 | 32 | 90 | 30 | 96 | 0 | 0 | 0 | 0 | 0 | 25 | 43 | 0 | 0 | 0 | 0 | 19 | 11 | 11 | 0 | 0 | 150 | 0 | 0 | 0 | 0 | 178 | 0 | 70 | 0 | 177 | 0 | 396 | 0 | 0 | 0 | 15 | 54 | 0 | 0 | 70 | 0 |  | 6287 | 2950 | 9237 | 3600 | 945 | 1841 | 2307 | 150 | 78 | 178 | 138 | 0 | 0 | 81.01
19:30 | 35 | 0 | 190 | 0 | 0 | 95 | 40 | 344 | 330 |  | 0 | 380 | 265 | 100 | 96 | 30 | 180 | 0 | 0 | 0 | 92 | 93 | 32 | 20 | 0 | 0 | 0 | 53 | 55 | 17 | 22 | 25 | 16 | 33 | 33 | 0 | 0 | 38 | 40 | 95 | 0 | 25 | 0 | 0 | 145 | 0 |  | 0 | 0 | 68 | 0 | 32 | 12 | 21 | 24 | 80 | 0 | 0 | 260 | 250 | 184 | 8 | 80 | 20 | 10 | 0 | 20 | 0 | 0 | 0 | 21 | 10 | 16 | 0 | 140 | 143 | 0 | 22 | 0 | 72 | 30 | 53 | 46 | 163 | 240 | 53 | 74 | 0 | 140 | 18 | 0 | 10 | 280 | 24 | 11 | 0 | 300 | 0 | 0 | 150 | 0 | 149 | 0 | 90 | 0 | 60 | 0 | 115 | 0 | 0 | 0 | 307 | 0 | 0 | 0 | 113 | 100 |  | 945 | 0 | 370 | 0 | 115 | 0 | 0 | 0 | 25 | 59 | 40 | 89 | 31 | 110 | 0 | 0 | 0 | 0 | 0 | 100 | 40 | 0 | 0 | 0 | 0 | 20 | 11 | 11 | 0 | 0 | 150 | 0 | 0 | 0 | 0 | 186 | 0 | 84 | 70 | 196 | 0 | 377 | 0 | 0 | 0 | 50 | 113 | 0 | 0 | 90 | 0 |  | 6938 | 3282 | 10220 | 3665 | 945 | 2056 | 2902 | 150 | 78 | 284 | 140 | 0 | 0 | 81.01
20:00 | 35 | 0 | 190 | 0 | 0 | 105 | 40 | 336 | 354 |  | 0 | 380 | 255 | 100 | 96 | 15 | 180 | 0 | 0 | 0 | 95 | 93 | 32 | 10 | 0 | 0 | 0 | 53 | 55 | 17 | 22 | 25 | 22 | 33 | 33 | 0 | 0 | 38 | 40 | 95 | 0 | 8 | 0 | 0 | 145 | 0 |  | 0 | 0 | 68 | 0 | 18 | 12 | 21 | 30 | 80 | 0 | 25 | 260 | 250 | 182 | 8 | 80 | 20 | 10 | 0 | 42 | 0 | 0 | 15 | 21 | 10 | 16 | 0 | 148 | 143 | 0 | 0 | 0 | 72 | 30 | 53 | 47 | 130 | 240 | 40 | 74 | 0 | 140 | 18 | 0 | 10 | 280 | 24 | 11 | 0 | 245 | 0 | 0 | 50 | 0 | 149 | 0 | 90 | 0 | 90 | 0 | 115 | 0 | 0 | 0 | 307 | 0 | 0 | 0 | 113 | 100 |  | 945 | 0 | 305 | 0 | 115 | 0 | 0 | 0 | 25 | 59 | 32 | 90 | 32 | 110 | 0 | 0 | 0 | 0 | 0 | 100 | 40 | 0 | 0 | 0 | 0 | 19 | 11 | 11 | 0 | 0 | 150 | 0 | 0 | 0 | 0 | 181 | 0 | 84 | 61 | 183 | 0 | 317 | 0 | 0 | 0 | 85 | 113 | 0 | 0 | 100 | 0 |  | 6789 | 3168 | 9957 | 3569 | 945 | 2026 | 2757 | 150 | 78 | 284 | 148 | 0 | 0 | 81.13
21:00 | 35 | 0 | 190 | 0 | 0 | 106 | 50 | 329 | 356 |  | 0 | 420 | 280 | 100 | 96 | 0 | 224 | 0 | 0 | 0 | 100 | 48 | 0 | 0 | 0 | 0 | 0 | 35 | 17 | 17 | 22 | 25 | 24 | 33 | 33 | 0 | 0 | 38 | 40 | 95 | 0 | 8 | 0 | 0 | 145 | 0 |  | 0 | 0 | 51 | 0 | 11 | 12 | 21 | 30 | 80 | 0 | 70 | 290 | 265 | 154 | 8 | 91 | 20 | 10 | 0 | 51 | 0 | 0 | 0 | 21 | 10 | 16 | 10 | 152 | 144 | 0 | 0 | 0 | 72 | 30 | 53 | 50 | 163 | 245 | 52 | 74 | 0 | 141 | 18 | 0 | 10 | 280 | 24 | 11 | 0 | 300 | 0 | 0 | 45 | 0 | 149 | 0 | 100 | 0 | 135 | 0 | 115 | 0 | 0 | 0 | 307 | 0 | 0 | 0 | 113 | 100 |  | 945 | 0 | 360 | 0 | 115 | 0 | 0 | 0 | 25 | 56 | 40 | 89 | 32 | 110 | 0 | 0 | 0 | 0 | 0 | 100 | 40 | 0 | 0 | 0 | 0 | 19 | 11 | 11 | 0 | 0 | 150 | 0 | 0 | 0 | 0 | 165 | 0 | 84 | 80 | 171 | 0 | 341 | 17 | 0 | 0 | 85 | 113 | 0 | 0 | 109 | 0 |  | 6970 | 3268 | 10238 | 3736 | 945 | 2148 | 2797 | 150 | 78 | 232 | 152 | 0 | 0 | 81.09
22:00 | 35 | 0 | 190 | 0 | 0 | 106 | 61 | 331 | 358 |  | 0 | 420 | 260 | 100 | 96 | 0 | 222 | 0 | 0 | 0 | 100 | 48 | 0 | 0 | 0 | 0 | 0 | 35 | 17 | 17 | 22 | 25 | 24 | 0 | 33 | 0 | 0 | 39 | 40 | 95 | 0 | 0 | 0 | 0 | 145 | 0 |  | 0 | 0 | 51 | 0 | 12 | 12 | 21 | 33 | 70 | 0 | 70 | 275 | 250 | 146 | 8 | 81 | 10 | 10 | 0 | 51 | 0 | 0 | 0 | 21 | 10 | 20 | 21 | 152 | 145 | 0 | 0 | 0 | 72 | 30 | 53 | 50 | 163 | 240 | 53 | 74 | 0 | 140 | 18 | 0 | 10 | 300 | 24 | 11 | 0 | 300 | 0 | 0 | 103 | 0 | 149 | 0 | 90 | 0 | 135 | 0 | 115 | 0 | 0 | 0 | 307 | 0 | 0 | 0 | 113 | 100 |  | 946 | 0 | 350 | 0 | 115 | 0 | 0 | 0 | 19 | 56 | 40 | 89 | 31 | 110 | 14 | 0 | 0 | 0 | 0 | 100 | 40 | 0 | 0 | 0 | 0 | 19 | 11 | 11 | 0 | 0 | 150 | 0 | 0 | 0 | 0 | 165 | 0 | 84 | 80 | 173 | 0 | 397 | 17 | 0 | 0 | 85 | 113 | 0 | 0 | 109 | 0 |  | 6938 | 3324 | 10262 | 3638 | 946 | 2239 | 2818 | 150 | 79 | 240 | 152 | 0 | 0 | 76.35
23:00 | 35 | 0 | 220 | 0 | 0 | 106 | 56 | 330 | 353 |  | 0 | 370 | 275 | 100 | 96 | 0 | 222 | 0 | 0 | 0 | 100 | 48 | 0 | 0 | 0 | 0 | 0 | 35 | 0 | 17 | 22 | 25 | 24 | 22 | 33 | 0 | 0 | 36 | 40 | 95 | 0 | 0 | 0 | 0 | 147 | 0 |  | 0 | 0 | 34 | 0 | 0 | 6 | 21 | 34 | 0 | 0 | 70 | 275 | 250 | 211 | 8 | 90 | 10 | 10 | 0 | 51 | 0 | 0 | 0 | 21 | 10 | 33 | 21 | 150 | 145 | 0 | 22 | 0 | 72 | 30 | 53 | 50 | 130 | 255 | 53 | 73 | 0 | 140 | 18 | 0 | 10 | 280 | 24 | 11 | 0 | 245 | 0 | 0 | 130 | 0 | 149 | 0 | 90 | 0 | 132 | 0 | 115 | 0 | 0 | 0 | 307 | 0 | 0 | 0 | 84 | 100 |  | 945 | 0 | 350 | 0 | 115 | 0 | 0 | 0 | 19 | 54 | 40 | 89 | 33 | 110 | 14 | 0 | 0 | 0 | 0 | 50 | 20 | 0 | 0 | 0 | 0 | 19 | 11 | 11 | 0 | 0 | 149 | 0 | 0 | 0 | 0 | 168 | 0 | 82 | 80 | 176 | 0 | 422 | 0 | 0 | 0 | 85 | 105 | 0 | 0 | 109 | 0 |  | 6830 | 3256 | 10086 | 3751 | 945 | 2151 | 2693 | 149 | 76 | 171 | 150 | 0 | 0 | 81.21
24:00 | 35 | 0 | 220 | 0 | 0 | 103 | 54 | 355 | 354 |  | 0 | 370 | 275 | 100 | 96 | 0 | 220 | 0 | 0 | 0 | 100 | 48 | 0 | 0 | 0 | 0 | 0 | 35 | 0 | 17 | 22 | 25 | 20 | 25 | 33 | 0 | 0 | 34 | 40 | 95 | 0 | 0 | 0 | 0 | 147 | 0 |  | 0 | 0 | 34 | 0 | 0 | 0 | 21 | 34 | 0 | 0 | 80 | 310 | 285 | 206 | 8 | 90 | 10 | 10 | 0 | 51 | 0 | 0 | 0 | 21 | 10 | 33 | 21 | 144 | 143 | 0 | 22 | 0 | 72 | 30 | 53 | 50 | 163 | 242 | 52 | 75 | 0 | 140 | 18 | 0 | 10 | 310 | 24 | 11 | 0 | 245 | 0 | 0 | 130 | 0 | 149 | 0 | 100 | 0 | 135 | 0 | 115 | 0 | 0 | 0 | 307 | 0 | 0 | 0 | 84 | 100 |  | 945 | 0 | 350 | 0 | 115 | 0 | 0 | 0 | 19 | 32 | 40 | 89 | 32 | 110 | 0 | 0 | 0 | 0 | 0 | 25 | 20 | 0 | 0 | 0 | 0 | 19 | 11 | 11 | 0 | 0 | 149 | 0 | 0 | 0 | 0 | 172 | 0 | 82 | 80 | 181 | 0 | 415 | 0 | 0 | 0 | 85 | 90 | 0 | 0 | 109 | 0 |  | 6971 | 3181 | 10152 | 3841 | 945 | 2204 | 2685 | 149 | 74 | 110 | 144 | 0 | 0 | 76.33
KWH | 800000 | 0 | 4408000 | 0 | 0 | 2197545 | 1373568 | 8360162 | 7970000 |  | 0 | 9125000 | 6438662 | 1974720 | 2286240 | 582971 | 4318984 | 0 | 0 | 0 | 1762560 | 1416960 | 93120 | 14290 | 0 | 0 | 2016 | 983520 | 833777 | 110984 | 388152 | 600000 | 451980 | 661400 | 792300 | 0 | 0 | 842182 | 416000 | 2300000 | 0 | 52356 | 0 | 0 | 3279064 | 0 |  | 0 | 0 | 493519 | 0 | 100800 | 180000 | 491760 | 575520 | 1917884 | 0 | 280504 | 7353000 | 6731000 | 4465000 | 234181 | 2097970 | 655200 | 169920 | 0 | 1120866 | 0 | 0 | 20995 | 483084 | 235260 | 551800 | 412630 | 3285120 | 3697600 | 26880 | 395136 | 13200 | 1317000 | 725280 | 1130400 | 1091304 | 3464427 | 5537000 | 1178016 | 1532160 | 0 | 3349470 | 427000 | 0 | 239580 | 7357500 | 568320 | 218112 | 0 | 4345744 | 0 | 0 | 2419200 | 0 | 3065760 | 64800 | 1630080 | 0 | 1338181 | 0 | 2816400 | 0 | 0 | 20520 | 5974145 | 0 | 0 | 0 | 1893360 | 2371200 |  | 22226909 | 0 | 8312256 | 0 | 1118400 | 0 | 0 | 0 | 126240 | 315008 | 277125 | 2154886 | 519719 | 1537920 | 34505 | 0 | 0 | 0 | 0 | 456680 | 678490 | 0 | 0 | 0 | 0 | 443040 | 230904 | 216324 | 0 | 0 | 3658800 | 0 | 0 | 0 | 0 | 4224118 | 0 | 1911150 | 383040 | 4531527 | 0 | 9264400 | 35520 | 0 | 0 | 749376 | 1541760 | 0 | 35336 | 2104800 | 0 |  | 154900301 | 67088233 | 221988534 | 88887179 | 22226909 | 49951184 | 51068232 | 3658800 | 1258182 | 1519072 | 3285120 | 133856 | 0
Fuel Cost | 1312000 | 0 | 6435680 | 0 | 0 | 2900759.4 | 2335065.6 | 8443763.62 | 8209100 |  | 0 | 9946250 | 7146914.82 | 14988124.8 | 15752193.6 | 4931934.66 | 4491743.36 | 0 | 0 | 0 | 13272076.8 | 12922675.2 | 916300.8 | 131753.8 | 0 | 0 | 18325.44 | 7179696 | 6445096.21 | 1094302.24 | 291114 | 450000 | 0 | 0 | 0 | 0 | 0 | 227389.14 | 112320 | 4163000 | 0 | 486387.24 | 0 | 0 | 5574408.8 | 0 |  | 0 | 0 | 4787134.3 | 0 | 876960 | 1425600 | 619617.6 | 1709294.4 | 2838468.32 | 0 | 412340.88 | 5441220 | 6731000 | 4107800 | 302093.49 | 2412665.5 | 740376 | 237888 | 0 | 1916680.86 | 0 | 0 | 200502.25 | 613516.68 | 176445 | 965650 | 309472.5 | 24638400 | 3919456 | 244070.4 | 501822.72 | 210408 | 2159880 | 1160448 | 2012112 | 1702434.24 | 3949446.78 | 5758480 | 2320691.52 | 2926425.6 | 0 | 5794583.1 | 935130 | 0 | 488743.2 | 7431075 | 426240 | 165765.12 | 0 | 32853824.64 | 0 | 0 | 12579840 | 0 | 30167078.4 | 757512 | 13285152 | 0 | 9434176.05 | 0 | 25685568 | 0 | 0 | 0 | 45164536.2 | 0 | 0 | 0 | 16226095.2 | 15792192 |  | 128026995.84 | 0 | 8727868.8 | 0 | 8790624 | 0 | 0 | 0 | 1324257.6 | 3301283.84 | 2887642.5 | 2435021.18 | 805564.45 | 15010099.2 | 95923.9 | 0 | 0 | 0 | 0 | 4041618 | 5224373 | 0 | 0 | 0 | 0 | 850636.8 | 357901.2 | 163757.268 | 0 | 0 | 19830696 | 0 | 0 | 0 | 0 | 5575835.76 | 0 | 2866725 | 6515510.4 | 5301886.59 | 0 | 9171756 | 370828.8 | 0 | 0 | 7074109.44 | 11964057.6 | 0 | 390462.8 | 15554472 | 0 |  | 445694687.48 | 266659907.968 | 712354595.448 | 101877148.318 | 128026995.84 | 60119952.02 | 361696792.89 | 19830696 | 339709.14 | 14466518.44 | 24638400 | 1358382.8 | 0
Yesterday Day Peak | 35 | 0 | 220 | 0 | 0 | 101 | 62 | 354 | 342 |  | 0 | 400 | 280 | 94 | 96 | 40 | 200 | 0 | 0 | 0 | 73 | 70 | 0 | 0 | 0 | 0 | 0 | 53 | 55 | 0 | 19 | 25 | 18 | 33 | 33 | 0 | 0 | 37 | 0 | 95 | 0 | 0 | 0 | 0 | 104 | 0 |  | 0 | 0 | 0 | 0 | 0 | 24 | 21 | 0 | 100 | 0 | 0 | 330 | 300 | 206 | 26 | 90 | 35 | 5 | 0 | 51 | 0 | 0 | 0 | 21 | 10 | 25 | 21 | 130 | 140 | 0 | 22 | 2.2 | 40 | 30 | 50 | 50 | 163 | 251 | 40 | 74 | 0 | 150 | 18 | 0 | 10 | 290 | 24 | 5 | 0 | 147 | 0 | 0 | 100 | 0 | 149 | 16.8 | 88 | 0 | 53 | 0 | 115 | 0 | 0 | 0.3 | 217 | 0 | 0 | 0 | 36 | 100 |  | 948 | 0 | 345 | 0 | 6 | 0 | 0 | 0 | 0 | 0 | 0 | 89 | 19 | 32 | 0 | 0 | 0 | 0 | 0 | 0 | 40 | 0 | 0 | 0 | 0 | 19 | 9 | 8 | 0 | 0 | 149 | 0 | 0 | 0 | 0 | 165 | 0 | 82 | 0 | 166 | 0 | 403 | 0 | 0 | 0 | 32 | 41 | 0 | 3 | 109 | 0 |  | 9280.3 | DayPeak
Yesterday Evening Peak | 35 | 0 | 190 | 0 | 0 | 106 | 50 | 329 | 356 | 0 | 0 | 420 | 280 | 100 | 96 | 0 | 224 | 0 | 0 | 0 | 100 | 48 | 0 | 0 | 0 | 0 | 0 | 35 | 17 | 17 | 22 | 25 | 24 | 33 | 33 | 0 | 0 | 38 | 40 | 95 | 0 | 8 | 0 | 0 | 145 | 0 | 0 | 0 | 0 | 51 | 0 | 11 | 12 | 21 | 30 | 80 | 0 | 70 | 290 | 265 | 154 | 8 | 91 | 20 | 10 | 0 | 51 | 0 | 0 | 0 | 21 | 10 | 16 | 10 | 152 | 144 | 0 | 0 | 0 | 72 | 30 | 53 | 50 | 163 | 245 | 52 | 74 | 0 | 141 | 18 | 0 | 10 | 280 | 24 | 11 | 0 | 300 | 0 | 0 | 45 | 0 | 149 | 0 | 100 | 0 | 135 | 0 | 115 | 0 | 0 | 0 | 307 | 0 | 0 | 0 | 113 | 100 |  | 945 | 0 | 360 | 0 | 115 | 0 | 0 | 0 | 25 | 56 | 40 | 89 | 32 | 110 | 0 | 0 | 0 | 0 | 0 | 100 | 40 | 0 | 0 | 0 | 0 | 19 | 11 | 11 | 0 | 0 | 150 | 0 | 0 | 0 | 0 | 165 | 0 | 84 | 80 | 171 | 0 | 341 | 17 | 0 | 0 | 85 | 113 | 0 | 0 | 109 | 0 |  | 10238 | EvPeak
Forecast for Evening | 35 | 0 | 220 | 0 | 0 | 108 | 78 | 412 | 360 | 0 | 0 | 450 | 300 | 100 | 100 | 55 | 230 | 0 | 0 | 0 | 100 | 102 | 149 | 100 | 0 | 0 | 48 | 54 | 55 | 55 | 22 | 25 | 20 | 33 | 33 | 52 | 0 | 35 | 40 | 100 | 0 | 25 | 0 | 0 | 150 | 0 | 0 | 0 | 0 | 100 | 100 | 100 | 50 | 22 | 25 | 0 | 0 | 80 | 360 | 360 | 225 | 65 | 92 | 42 | 10 | 0 | 51 | 0 | 50 | 52 | 22 | 11 | 33 | 20 | 173 | 200 | 95 | 22 | 0 | 70 | 30 | 51 | 44 | 163 | 245 | 66 | 80 | 0 | 150 | 20 | 0 | 10 | 341 | 24 | 11 | 200 | 300 | 300 | 100 | 200 | 100 | 149 | 0 | 100 | 200 | 150 | 0 | 115 | 100 | 100 | 0 | 300 | 54 | 110 | 114 | 113 | 100 |  | 958 | 45 | 410 | 0 | 115 | 225 | 0 | 0 | 37 | 70 | 40 | 90 | 33 | 110 | 0 | 0 | 0 | 34 | 70 | 100 | 40 | 42 | 46 | 43 | 34 | 20 | 10 | 11 | 0 | 0 | 150 | 20 | 20 | 0 | 0 | 200 | 0 | 95 | 100 | 210 | 0 | 410 | 105 | 100 | 113 | 105 | 113 | 0 | 0 | 113 | 300
Forecast for Day | 35 | 0 | 220 | 0 | 0 | 108 | 78 | 412 | 360 | 0 | 0 | 450 | 300 | 100 | 100 | 55 | 220 | 0 | 0 | 0 | 50 | 50 | 100 | 50 | 0 | 0 | 48 | 54 | 55 | 55 | 22 | 25 | 20 | 33 | 33 | 52 | 0 | 35 | 40 | 100 | 0 | 25 | 0 | 0 | 150 | 0 | 0 | 0 | 0 | 100 | 50 | 50 | 50 | 22 | 10 | 0 |  | 80 | 360 | 360 | 225 | 65 | 90 | 40 | 10 | 0 | 50 | 0 | 0 | 52 | 22 | 11 | 33 | 20 | 154 | 200 | 50 | 22 | 1.6 | 70 | 30 | 51 | 44 | 163 | 245 | 66 | 80 | 0 | 150 | 18 | 0 | 10 | 341 | 24 | 11 | 0 | 100 | 100 | 50 | 170 | 50 | 149 | 20 | 100 | 100 | 100 | 0 | 115 | 100 | 100 | 5 | 300 | 10 | 50 | 114 | 113 | 100 |  | 958 | 0 | 410 | 0 | 115 | 0 | 0 | 0 | 0 | 0 | 40 | 90 | 30 | 50 | 0 | 0 | 0 | 0 | 0 | 50 | 40 | 42 | 46 | 43 | 0 | 20 | 10 | 11 | 0 | 0 | 150 | 0 | 0 | 0 | 0 | 200 |  | 95 | 50 | 210 | 0 | 410 | 50 | 0 | 50 | 100 | 50 | 0 | 8 | 50 | 0
Generation at 08:00(Today) | 35 | 0 | 220 | 0 | 0 | 103 | 52 | 353 | 242 | 0 | 0 | 420 | 275 | 3 | 96 | 1 | 221 | 0 | 0 | 0 | 92 | 16 | 0 | 0 | 0 | 0 | 0 | 30 | 0 | 0 | 22 | 25 | 24 | 25 | 33 | 0 | 0 | 37 | 40 | 95 | 0 | 0 | 0 | 0 | 143 | 0 | 0 | 0 | 0 | 0 | 0 | 0 | 0 | 20 | 6 | 0 | 0 | 80 | 275 | 250 | 183 | 8 | 80 | 10 | 10 | 0 | 43 | 0 | 0 | 0 | 21 | 8 | 33 | 9 | 118 | 165 | 0 | 22 | 0.6 | 72 | 30 | 53 | 50 | 163 | 240 | 53 | 73 | 0 | 140 | 18 | 0 | 10 | 305 | 23 | 5 | 0 | 5 | 0 | 0 | 16 | 0 | 38 | 10.7 | 10 | 0 | 0 | 0 | 115 | 0 | 0 | 1 | 175 | 0 | 0 | 0 | 17 | 100 | 0 | 935 | 0 | 355 | 0 | 66 | 0 | 0 | 0 | 0 | 0 | 0 | 89 | 19 | 48 | 0 | 0 | 0 | 0 | 0 | 0 | 0 | 0 | 0 | 0 | 0 | 19 | 11 | 8 | 0 | 0 | 149 | 0 | 0 | 0 | 0 | 170 | 0 | 80 | 0 | 179 | 0 | 421 | 0 | 0 | 0 | 15 | 0 | 0 | 1.3 | 15 | 0 | 0
199
| Minimum Generation |  | 7917.2 | 6:00
| Highest Generation |  | 10262 | 22:00
| Day Peak Generation |  | 9280.3 | 12:00
| Evening Peak Generation |  | 10238 | 21:00
| HVDC Max Flow |  | 949 | 1:00
| HVDC EvPeak Flow |  | 945 | 21:00
| Load factor L.F |  | 90.13%

## P1
POWER GRID COMPANY OF BANGLADESH LTD.
|  |  | NATIONAL LOAD DESPATCH CENTER |  |  |  |  | QF-LDC-08
|  |  | DAILY REPORT |  |  |  |  | Page -1
[6 empty] | Reporting Date : | 2020-06-04
Till now the maximum generation is : - |  |  | 12893 MW | 21:00 | Hrs on | 2019-05-29
The Summary of Yesterday's |  | 2020-06-03 | Generation & Demand |  | Today's Actual Min Gen. & Probable Gen. & Demand
Day Peak Generation : |  | 9280.3 | MW Hour : | 12:00 | Min. Gen. at | 6:00 | 8043.4 | MW
Evening Peak Generation : |  | 10238 | MW Hour : | 21:00 | Available Max Generation : |  | 15053 | MW
E.P. Demand (at gen end) : |  | 10238 | MW Hour : | 21:00 | Max Demand (Evening) : |  | 11000 | MW
Maximum Generation : |  | 10262 | MW Hour : | 22:00 | Reserve(Generation end) |  | 4053 | MW
Total Gen. (MKWH) : |  | 221.9885 | System Load Factor : | 90.13% | Load Shed : |  | 0 | MW
EXPORT / IMPORT THROUGH EAST-WEST INTERCONNECTOR
Export from East grid to West grid :- Maximum |  |  | -588 | MW at | 21:00 | Energy |  | MKWHR.
Import from West grid to East grid :- Maximum |  |  | - | MW at | - | Energy | - | MKWHR.
| Water Level of Kaptai Lake at 6:00 A M on |  | 2020-06-04
Actual : | 81.33 | Ft.(MSL) , | Rule curve : | 76.78 | Ft.( MSL )
Gas Consumed : | Total = | 1193.14 | MMCFD. | Oil Consumed (PDB) :
[6 empty] | HSD : |  | Liter
[6 empty] | FO : |  | Liter
Cost of the Consumed Fuel (PDB+Pvt) : |  | Gas : | 161997100.338
: |  | Coal : | 19830696 | Oil : | 376163311.33 | Total : | 557991107.668
Load Shedding & Other Information
Area | Yesterday |  |  |  | Today
|  |  | Estimated Demand (S/S end) |  | Estimated Shedding (S/S end) |  | Rates of Shedding
| MW |  | MW |  |  | MW | (On Estimated Demand)
Dhaka | 0 | 0:00 | 3889.7193 |  |  | 0 | 0%
Chittagong Area | 0 | 0:00 | 1322.2977 |  |  | 0 | 0%
Khulna Area | 0 | 0:00 | 1184.6597 |  |  | 0 | 0%
Rajshahi Area | 0 | 0:00 | 1070.4133 |  |  | 0 | 0%
Cumilla Area | 0 | 0:00 | 967.3317 |  |  | 0 | 0%
Mymensingh Area | 0 | 0:00 | 780.6014 |  |  | 0 | 0%
Sylhet Area | 0 | 0:00 | 437.0171 |  |  | 0 | 0%
Barisal Area | 0 | 0:00 | 200.9982 |  |  | 0 | 0%
Rangpur Area | 0 | 0:00 | 602.0359 |  |  | 0 | 0%
Total | 0 |  | 10455.0743 |  |  | 0
Information of the Generating Units under shut down.
| Planned Shut- Down |  |  | Forced Shut- Down
1) Barapukuria ST: Unit-1,2
2) Bibiyana #3
3) Ghorasal Unit-2,3,5 & 7.
4) Ashuganj unit-4,5
5) Bhola-225 MW GT-2
6) Kaptai-1,2,4
7) Raozan # 2
Additional Information of Machines, lines, Interruption / Forced Load shed etc.
|  | Description |  |  | Comments on Power Interruption
a) Kulshi 132/33 kV T1 transformer was under shut down from 10:30 to 11:50 due to tears off 33 kV |  |  |  |  | About 30 MW power interruption occurred under Kulshi S/S area
bus isolator loop at Pahardtali feeder |  |  |  |  | from 10:30 to 11:50.
b) Sikalbaha-Shahmirpur 132 kV Ckt-2 was under shut down from 10:12 to 11:28 due to oil level low at
R-phase PT.
C) Ishurdi-Bheramara 132 kV both Ckt tripped at 13:12 from Ishurdi end showing CSW,CAT,CD,CE and
were switched on at 13:26,15:25 respectively
d) Bottail 132/33 kV T2 transformer under 33 kV bus was shut down from 15:07 to 16:17 due to CT oil
leakage.
e) Ghorashal-Ashuganj(S) 230 kV Ckt-1 tripped at 15:10 showing dist CNZ1 at Ghorashal end & dist Z1 at
Ashuganj(S) end and was switched on at 21:30.
f) Cumilla(N)-Meghnaghat 230 kV Ckt-2 tripped at 18:00 showing dist ANZ1,Main protection at Cumilla(N)
end & dist ANZ1 at Meghnaghat end and was switched on at 18:42.
g) Cumilla(N)-Meghnaghat 230 kV Ckt-1 tripped at 18:00 showing dist BCZ1,Main-2 at Cumilla(N)
end & dist ABCZ2,air lock at Meghnaghat end and was switched on at 18:47.
i) Barapukuria P/S-Barapukuria S/S 230 kV Ckt-2 tripped at 15:16 showing differential RYB from both end
and was switched on at 16:10.
j) Ashuganj #05 was synchronized at 19:46.
k) Dohazari-Cox's Bazar 132 kV Ckt-1 tripped at 20:03 from both end showing dist YB Z2 at Dohazari end |  |  |  |  | About 24 MW power interruption occurred under Matarbari S/S area
and Dist ABC at Cox's Bazar end and was switched on at 20:12, |  |  |  |  | from 20:03 to 20:12.
l) Faridpur 132/33 kV T1 transformer was under shut down from 16:23 to 17:16 due to red hot maintenance |  |  |  |  | About 50 MW power interruption occurred under Faridpur S/S area
at Isolator loop. |  |  |  |  | from 16:23 to 17:16.
m) Khulna(C) 132/33 kV T1 transformer was under shut down from 15:51 to 16:54 due to CT replace |  |  |  |  | About 08 MW power interruption occurred under Khulna(C) S/S area
ment of 33 kV PBS feeder. |  |  |  |  | from 15:51 to 16:54.
n) Ghorashal-Ashuganj(S) 230 kV Ckt-1 tripped at 21:58 showing dist CN Z1 at Ghorashal end & dist Z1 at
Ashuganj(S) end .
o) Mymensing-Jamalpur 132 kV Ckt-1 tripped at 07:08 from both end showing dist A-phase Z1 at Mymensing
end and Dist ANZ1 at Jamalpur end and was switched on at 07:31.
p) Gopalganj 132/33 kV T1 & T2 transformer tripped at 04:57 from 33 kV side due to auxiliary transformer |  |  |  |  | About 76 MW power interruption occurred under Gopalganj S/S area
fault and was switched on at 05:33. |  |  |  |  | from 04:57 to 05:33.
q) Barapukuria 132/33 kV T3 transformer was under shut down from 20:50 to 22:08 for C/M. |  |  |  |  | About 10 MW power interruption occurred under Barapukuria S/S area
from 20:50 to 22:08.
r) Barapukuria 132/33 kV T4 transformer was under shut down from 22:22 to 23:26 due to C/M. |  |  |  |  | About 25 MW power interruption occurred under Barapukuria S/S area
from 22:22 to 23:26.
s) Halishahar 132/33 kV T2 & T3 transformer tripped at 01:30 from 33 kV side due to Agrabad feeder |  |  |  |  | About 42 MW power interruption occurred under Halishahar S/S area
fault and was switched on at 02:03. |  |  |  |  | from 01:30 to 02:03.
t) Cumilla(S)-Tripura 132 kV Ckt-2 tripped at 03:49 from Cumilla(S) end showing auto reclose block.

## P2
EVENING PEAK GENERATION AND DAY LONG ENERGY DATA OF POWER STATIONS
| Date : | 2020-06-03 | [5 empty] | Page -2
Sl. |  |  |  |  | Present | Peak | Energy
No. | Name of the Power Stations |  | Producer | Installed Capacity | Capacity | Hour | Generated | Remarks
Generation
|  |  |  | Unit No. X Capacity | MW | MW | MW
1 | Ghorasal TPP (Unit-1&2) |  | PDB | 2*55 | 85 | 35 | 800000 | Unit-2 Under maint.
| Ghorasal Repowered CCPP Unit-3 |  | PDB | 1*210 | 170 | 0 | 0 | Under maint.
| Ghorasal Repowered CCPP Unit-4 |  | PDB | 1*210 | 180 | 190 | 4408000
| Ghorasal TPP Unit-5 |  | PDB | 1*210 | 190 | 0 | 0 | Under maint.
2 | Ghorasal 365 MW CCPP Unit-7 |  | PDB | 1*243+1*122 | 365 | 0 | 0 | Under maint.
3 | Ghorashal 78.5 MW PP(MAX) |  | QRPP | 2*40 | 78 | 50 | 1373568 | Engine problem
4 | Ghorashal 108MW PP (Regent) |  | IPP | 34*3.35 | 108 | 106 | 2197545
5 | Haripur GTPP |  | SBU, PDB | 2*32 | 20 | 0 | 0 | Under maint.
6 | Haripur 412 MW CCPP |  | EGCB | 1*273+1*139 | 412 | 329 | 8360162 | FGMO
7 | Haripur 360MW CCPP(HPL) |  | IPP | 1*235+1*125 | 360 | 356 | 7970000
8 | Meghnaghat 450 MW CCPP(MPL) |  | IPP | 2*150+1*150 | 450 | 420 | 9125000 | Frequency control
9 | Meghnaghat 100 MW(IEL) |  | QRPP | 12*8.9 | 100 | 100 | 1974720
10 | Meghnaghat CCPP(Summit) |  | IPP | 2*110+1*110 | 305 | 280 | 6438662 | FGMO
11 | Madanganj 102 PP(Summit) |  | QRPP | 6*17 | 100 | 96 | 2286240
12 | Madanganj-55 MW PP(Summit) |  | (IPP) | 3*17.08+1*11.3 | 55 | 0 | 582971 | Reserve
13 | Keraniganj 100 MW PP (Powerpac) |  | QRPP | 8*13.45 | 100 | 0 | 14290 | Reserve
14 | Narshingdi 22 MW PP (Doreen) |  | SIPP, REB | 8*2.90 | 22 | 22 | 388152
15 | 210 MW Siddhirgonj TPP |  | PDB | 1*210 | 115 | 0 | 0 | Under maint.
16 | Siddhirgonj 2*120 MW GTPP |  | EGCB | 2*105 | 210 | 0 | 0
17 | Siddhirganj 100 PP(Dutch Bangla) |  | QRPP | 12*8.9 | 100 | 100 | 1762560
18 | Siddhirganj 335 MW CCPP |  | EGCB | 1*217+118 | 335 | 224 | 4318984 | Machine problem.
19 | Gagnagar 102 MW PP (Digital Power) |  | IPP | 12*8.924 | 102 | 48 | 1416960 | Low demand
20 | Katpotti 52 MW PP (Sinha) |  | IPP | 7*7.9 | 51 | 0 | 2016 | Reserve
21 | Kamalaghat 54 MW PP(Banco Energy) |  | IPP | 3*18 | 54 | 35 | 983520 | Low demand
22 | Kodda 150MW PP |  | BPDB-RPCL | 9*17.06 | 149 | 0 | 93120 | Reserve
23 | Manikganj 55 MW PP (Northern) |  | IPP | 3*19.3 | 55 | 17 | 833777 | Low demand
24 | Nababganj 55 MW PP (Southern power ) |  | IPP | 3*19.3 | 55 | 17 | 110984 | Low demand
25 | Bosila 108MW PP(CLC) |  | IPP | 12*8.775+1*3.5 | 108 | 0 | 0 | Fuel Shortage
26 | Summit Power,(Madhabdi+Ashulia) |  | SIPP,REB | 3*3.67+4*8.73 | 80 | 49 | 1051980 | Engine problem
27 | Maona 33 MW PP(Summit) |  | SIPP,REB | 4*8.73 | 33 | 33 | 661400
28 | Rupganj 33 MW PP(Summit) |  | SIPP,REB | 4*8.73 | 33 | 33 | 792300
29 | Gazipur 52 MW PP |  | IPP | 6*8.9 | 52 | 0 | 0 | Reserve
30 | Tongi 80 MW GTPP |  | PDB | 1* 105 | 105 | 0 | 0 | Under maint.
31 | Kodda 300 MW PP Unit-2 (Summit) |  | IPP | 18*17.076 | 300 | 300 | 4345744
32 | Keranigonj 300 MW PP (APR) |  | IPP | 256*1.4 | 300 | 0 | 0 | Reserve
33 | Bramhangoan 100 MW PP (Aggreko) |  | IPP | 100 | 100 | 0 | 0 | Reserve
34 | Aurahati 100MW PP (Aggreko) |  | IPP | 0.85*23+0.95*91 | 100 | 0 | 0 | Reserve
35 | Kodda 149 MW PP Unit-1 (Summit) |  | IPP | 149 | 149 | 149 | 3065760
36 | Gazipur 100 MW PP |  | RPCL | 100 MW | 105 | 0 | 0 | Reserve
| Dhaka area Total |  |  |  | 5791 | 2989 | 65358415
37 | Chattogram TPP-1 |  | PDB | 1*210 | 180 | 95 | 2300000 | Gas shortage.
| Chattogram TPP-2 |  | PDB | 1*210 | 180 | 0 | 0 | Gas shortage.
38 | Raozan 25 MW PP |  | IPP | 3*8.9 | 25 | 8 | 52356 | Low demand
39 | Teknaf 20MW PP (Solartech) |  | Teknaf Solartech Energy Ltd. | 20 | 20 | 0 | 64800
40 | Patenga 50MW PP (Baraka) |  | IPP | 8*6.98 | 50 | 12 | 180000 | Low demand
41 | Kaptai Hydro: Unit-1,2,3,4, 5 |  | PDB | 2*40+3*50 | 230 | 78 | 1258182 | Low water level
42 | Sikalbaha 225MW |  | PDB | 1*150+1*175 | 225 | 0 | 0 | Under S/D.
43 | Sikalbaha Peaking GT |  | PDB | 1*150 | 150 | 145 | 3279064 | FGMO
44 | Sikalbaha 105 MW PP (Baraka Sikalbaha) |  | IPP | 105 MW | 105 | 0 | 0 | Reserve
45 | Hathazari 100 MW peaking PP |  | PDB | 11*8.9 | 98 | 0 | 0 | Under maint.
46 | Dohazari -Kalaish 100 MW Peaking |  | PDB | 6*17 | 102 | 51 | 493519 | Low demand
47 | Juldah 100 MW Unit-1 (Acorn) |  | QRPP | 8*13.45 | 100 | 0 | 0 | Reserve
48 | Juldah 100 MW PP Unit-3 (Acorn) |  | IPP | 0 | 100 | 100 | 1630080
49 | Barabkunda 22 MW PP (Regent) |  | SIPP, PDB | 8*2.90 | 22 | 21 | 491760
* | Malancha, Ctg. EPZ (United) |  |  | 5*8.73+3*9.34 | 0 | 30 | 575520
50 | Chattogram 108 MW PP (ECPV) |  | IPP | 16*7 | 108 | 11 | 100800 | Low demand
51 | Kaptai 7 MW Solar PP |  | PDB | 7.4 MW | 7 | 0 | 20520
52 | Anwara 300 MW PP (United) |  | IPP | 300 MW | 300 | 307 | 5974145
53 | Jodiac Power |  | IPP | 3*18.55+1*3.6 | 54 | 0 | 0 | Reserve
54 | Karnaphuli Power Ltd. |  | IPP | 110 | 110 | 0 | 0 | Reserve
| Juldah unit-2 (Acorn) |  | IPP | 8*13.6 | 100 | 100 | 2371200
| Chattogram area Total |  |  |  | 2266 | 958 | 18791946
55 | Ashuganj TPP Unit- 3 |  | APSCL | 1*150 | 135 | 80 | 1917884 | Gas shortage.
| Ashuganj TPP Unit- 4 |  | APSCL | 1*150 | 129 | 0 | 0 | Gas shortage.
| Ashuganj TPP Unit- 5 |  | APSCL | 1*150 | 134 | 70 | 280504 | Gas shortage.
56 | Ashuganj 225 MW CCPP |  | APSCL | 1*142+1*75 | 221 | 154 | 4465000 | FGMO
57 | Ashuganj 450 MW CCPP(North) |  | APSCL | 1*360 | 360 | 290 | 7353000 | FGMO
58 | Ashuganj 450 MW CCPP(South) |  | APSCL | 1*360 | 360 | 265 | 6731000 | FGMO
59 | Ashuganj 50 MW PP |  | APSCL | 14*3.968 | 45 | 20 | 655200 | Gas shortage.
60 | Ashuganj 55 MW PP (Precision) |  | RPP | 15*4 | 55 | 10 | 169920 | Gas shortage.
62 | Ashuganj 195MW PP (APSCL-United) |  | IPP | 20*9.73+1*16 | 195 | 8 | 234181 | Gas shortage.
63 | Ashuganj 51 MW PP (Midland) |  | IPP | 6*9.34 | 51 | 51 | 1120866
64 | Ashuganj 150MW PP (Midland) |  | IPP | 23*7.015 | 150 | 135 | 1338181
66 | Titas 50 MW Peaking PP |  | PDB | 6*8.92 | 52 | 0 | 0 | Reserve
67 | Chandpur 150 MW CCPP |  | PDB | 1*106+1*57 | 163 | 91 | 2097970
68 | Chandpur 200MW (Desh energy) |  | IPP | 0 | 200 | 0 | 0 | Reserve
69 | Feni 22MW PP (Doreen) |  | SIPP, PDB | 8*2.90 | 22 | 21 | 483084
70 | Feni 11 MW PP (Doreen) |  | SIPP, REB | 4*2.90 | 11 | 10 | 235260
** | Impoprt (Tripura) |  | Imported power | 0 | 160 | 152 | 3285120
71 | Jangalia 33MW PP (Summit) |  | SIPP, PDB | 4*8.73 | 33 | 16 | 551800 | Engine problem
72 | Jangalia 52 MW PP (Lakdanavi) |  | IPP | 6*8.92 | 52 | 0 | 20995 | Reserve
73 | Cumilla 25 MW PP (Summit) |  | SIPP, PDB | 3*3.67+2*6.97 | 25 | 10 | 412630 | Engine problem
74 | Daudkandi 200 MW PP (B.Trac) |  | IPP | 154*1.4 | 200 | 0 | 0 | Reserve
| Feni Lanka Power |  | IPP | 7*18.415+1*9.78 | 114 | 0 | 0 | Reserve
| Chowmuhani 113 MW |  | IPP | 12*9.78+2*3.1 | 113 | 113 | 1893360
| Cumilla Area Total |  |  |  | 2980 | 1496 | 33245955
75 | RPCL 210MW CCPP |  | IPP | 4*35+1*70 | 202 | 144 | 3697600 | Gas shortage.
76 | Tangail 22 MW PP (Doreen) |  | SIPP, PDB | 8*2.90 | 22 | 0 | 395136
77 | Jamalpur 95 MW PP(Powerpac) |  | IPP | 12*8.924 | 95 | 0 | 26880 | High Voltage.
78 | Sarishabari 3 MW Solar Plant |  | IPP | 1*3 | 3 | 0 | 13200
79 | Mymensingh 200 MW PP (United) |  | IPP | 200 | 200 | 45 | 2419200
80 | Jamalpur 115 MW PP (United) |  | IPP | 115 MW | 115 | 115 | 2816400 | #REF!
| Mymensingh Area Total |  |  |  | 637 | 304 | 9368416
81 | Fenchugonj CCPP Phase-1 |  | PDB | 2*32+1*33 | 70 | 72 | 1317000
82 | Fenchugonj CCPP Phase-2 |  | PDB | 2*35+1*35 | 90 | 30 | 725280
83 | Kushiara 163 MW CCPP (KP) |  | IPP | 1*109+1*54 | 163 | 163 | 3464427
84 | Shajibazar 330 MW CCPP |  | PDB | 3*110 | 330 | 245 | 5537000 | FGMO & ST under S/D
85 | Fenchugonj 51 MW PP (Barakatullah) |  | RPP | 19*2.90 | 51 | 53 | 1130400
86 | Fenchuganj 44MW (Energyprima) |  | RPP | 12*3.3+5*2 | 44 | 50 | 1091304
87 | Hobiganj 11MW PP Cofidence-E |  | SIPP, REB | 4*2.90 | 11 | 11 | 218112
88 | Shahjibazar GTPP Unit- 8 & 9 |  | PDB | 2*35 | 66 | 52 | 1178016 | FGMO
89 | Shahjibazar 86MW PP (Shahjibazar) |  | RPP | 32*2.90 | 86 | 74 | 1532160 | Engine problem
90 | Shahjibazar 50MW PP (EPL) |  | RPP | 27*2.0 | 50 | 0 | 0 | Contact expired
91 | Sylhet 225 MW CCPP |  | PDB | 1*142+1*89 | 231 | 141 | 3349470
92 | Sylhet 20 MW GTPP |  | PDB | 1*20 | 20 | 18 | 427000
93 | Sylhet 50MW PP (EPL) |  | RPP | 27*2 | 50 | 0 | 0 | Contract Expired
94 | Shahjahanulla 25 MW PP |  | SIPP, REB | 3*9.34 | 25 | 24 | 568320
95 | Bibiana-II 341 MW CCPP (Summit) |  | IPP | 1*222+1*119 | 341 | 280 | 7357500 | FGMO
96 | Bibiyana-III 400 MW CCPP |  | PDB | 400 MW | 400 | 0 | 0 | Under maint.
97 | Sylhet 10MW PP (Desh) |  | RPP | 6*1.95 | 10 | 10 | 239580
| Sylhet Area Total |  |  |  | 2038 | 1223 | 28135569
98 | Bheramara GTPP Unit-3 |  | PDB | 1*20 | 16 | 0 | 0 | Reserve
** | Bheramara (HVDC ) |  | Imported power | 2*500 | 1000 | 945 | 22226909
99 | Khulna 115 PP MW (KPCL-2) |  | QRPP | 7*17 | 115 | 115 | 1118400
100 | Faridpur 50 MW Peaking PP |  | PDB | 8*6.89 | 54 | 25 | 126240 | Low demand
101 | Khulna 225 MW CCPP |  | NWPGCL | 1*150+1*75 | 230 | 0 | 0 | Reserve
102 | Gopalganj 100 MW Peaking PP |  | PDB | 16*6.98 | 109 | 56 | 315008
103 | Bheramara 410 MW CCPP |  | NWPGCL | 1*278+1*132 | 410 | 360 | 8312256 | FGMO
104 | Noapara 40 MW PP (Khanjahan Ali) |  | QRPP | 5*8.5 | 40 | 40 | 277125
105 | Noapara 100 MW PP (Bangla Trac) |  | IPP | 70*1.4 | 100 | 80 | 383040 | Low demand
106 | Rupsha 105 MW PP (Orion rupsha) |  | IPP | 6*18.445 | 105 | 17 | 35520 | Reserve
107 | Madhumati 100 MW PP |  | IPP | 100 MW | 105 | 85 | 749376 | Engine problem
| Khulna Area Total |  |  |  | 2284 | 1723 | 33543874
108 | Barisal 110 MW PP (Summit ) |  | IPP | 7*17.076 | 110 | 110 | 1537920
109 | Barisal GT PP Unit-1& 2 |  | PDB | 2*20 | 30 | 0 | 34505
110 | Bhola 33 MW PP (Venture) |  | RPP | 1*34.50 | 33 | 32 | 519719
111 | Bhola 225 MW CCPP |  | PDB | 2*63+1*68 | 194 | 89 | 2154886
112 | Bhola 95 MW PP (Aggreko) |  | QRPP | 96*1.10 | 95 | 84 | 1911150 | Engine problem
| Payra 1320 MW |  | BCPCL | 1*622 | 622 | 0 | 0 | Under maint.
| Barisal Area Total |  |  |  | 1084 | 315 | 6158180
113 | Baghabari 71 MW GTPP |  | PDB | 1*71 | 71 | 0 | 0 | Gas shortage.
| Baghabari 100 MW GTPP |  | PDB | 1*100 | 100 | 0 | 0 | Gas shortage.
114 | Baghabari 50 MW Peaking PP |  | PDB | 6*8.9 | 52 | 0 | 0 | Reserve
115 | Bera 70 MW Peaking PP |  | PDB | 9*8.29 | 71 | 0 | 0 | Reserve
116 | Amnura 50 MW PP(Sinha) |  | QRPP | 7*7.79 | 50 | 40 | 678490 | Engine problem
117 | Katakhali 50 MW PP (Northern) |  | QRPP | 6*8.9 | 50 | 0 | 0 | Reserve
118 | Katakhali 50 MW Peaking PP |  | PDB | 6*8.7 | 50 | 0 | 0 | Reserve
119 | Sirajgonj Unit-1 225MW |  | NWPGCL | 1*150+1*75 | 210 | 0 | 0 | Gas shortage.
120 | Sirajgonj Unit-2 225MW |  | NWPGCL | 1*150+1*75 | 220 | 165 | 4224118 | FGMO
121 | Sirajgonj Unit-3 225MW |  | NWPGCL | 1*141 | 220 | 171 | 4531527 | FGMO
122 | Sirajgonj 400 MW CCPP Unit-4 |  | SNWPGCL | 1*282+1*132 | 414 | 341 | 9264400 | FGMO
123 | Santahar 50 MW Peaking PP |  | PDB | 6*8.7 | 50 | 0 | 0 | Reserve
124 | Bogra 22 MW PP (GBB) |  | RPP | 6*4 | 22 | 19 | 443040
125 | Bogura 20 MW PP (Energyprima) |  | RPP | 5*3.3+5*2 | 10 | 11 | 230904
126 | Ullapara 11 MW PP (Summit) |  | SIPP, REB | 4*2.90 | 11 | 11 | 216324
127 | Natore 52 MW PP (Rajlanka) |  | IPP | 6*8.92 | 52 | 0 | 0 | Reserve
128 | Chapainawabganj 100 MW Peaking PP |  | PDB | 12*8.924 | 104 | 100 | 456680
129 | Baghabari 200 MW PP (Paramount) |  | IPP | 200 MW | 200 | 0 | 0 | Reserve
130 | Bagura 113 MW PP (Confidence)-2 |  | IPP | 113 MW | 113 | 0 | 0 | Reserve
| Confidence Power Bogura Unit-1 113 MW |  | IPP | 6*18.55 | 113 | 109 | 2104800
| Rajshahi Area Total |  |  |  | 2183 | 967 | 22150283
131 | Barapukuria TPP Unit-1 |  | PDB | 1*125 | 85 | 0 | 0 | Under maint.
| Barapukuria TPP Unit-2 |  | PDB | 1*125 | 85 | 0 | 0 | Coal shortage.
132 | Barapukuria 275 MW TPP Unit-3 |  | PDB | 1*275 | 274 | 150 | 3658800 | Coal shortage.
133 | Rangpur 20 MW GTPP |  | PDB | 1*20 | 20 | 0 | 0 | Under maint.
134 | Saidpur 20 MW GTPP |  | PDB | 1*20 | 20 | 0 | 0 | Reserve
135 | Rangpur 113 MW PP (Confidence) |  | IPP | 113 MW | 113 | 113 | 1541760
136 | Sympa Solar Power 8MW |  | IPP | 8 MW | 8 | 0 | 35336
| Rangpur Area Total |  |  |  | 605 | 263 | 5235896
| Total |  |  |  | 19868 | 10238 | 221988534
| Eastern Grid Total |  |  |  | 13712 | 6970 | 154900301
| Western Grid Total |  |  |  | 6156 | 3268 | 67088233
| National Grid Total |  |  |  | 19868 | 10238 | 221988534
*Data collected from respective power station over telephone.
Executive Engineer
Network Operation Division
Page- 3

## P3
MAXIMUM LOAD SERVED BY DIFFERENT GRID SUB-STATIONS
QF-LDC-09
Date: | 2020-06-03
(a) ENTIRE EASTERN GRID : |  | 6140 | MW | (b) ENTIRE WESTERN GRID : |  | 3580 | MW
i) Dhaka area |  | 3232 | MW | i) Khulna area |  | 1426 | MW
ii) Chittagong area |  | 921 | MW | ii) Rajshahi area |  | 1183 | MW
iii) Comilla area |  | 969 | MW | iii) Barisal area |  | 307 | MW
iv) Mymensingh area |  | 603 | MW | iv) Rangpur area |  | 664 | MW
v) Sylhet area |  | 415 | MW
| SYSTEM TOTAL DEMAND ( a + b ) = |  | 9720 | MW
MAXIMUM LOAD SERVED BY DIFFERENT SUB-STATIONS
Sub-station | Load (MW) | Hour | Sub-station | Load (MW) | Hour | Sub-station | Load (MW) | Hour
Siddhirganj | 118 | 10:00 | Sherpur | 92 | 1:00 | Benapol | 38 | 23:00
Munsiganj | 114 | 21:00 | Srimongal | 45 | 12:00 | Jhenida | 100 | 22:00
Sonargaon | 70 | 13:00 | Shahjibazar | 95 | 21:00 | Bottail | 95 | 13:00
Shyampur | 166 | 0:00 | Fenchuganj | 34 | 1:00 | G.K Project | 61 | 21:00
Bhulta | 125 | 1:00 | Kulawara | 38 | 21:00 | Faridpur | 192 | 21:00
Madanganj | 50 | 15:00 | Sylhet | 101 | 19:30 | Madaripur | 102 | 22:00
Shitalakhya | 98 | 12:00 | Chatak | 25 | 21:00 | Sariatpur | 64 | 22:00
Rahim steel | 28 | 16:00 | Sunamganj | 41 | 21:00 | Gopalganj | 97 | 21:00
Matuail | 81 | 10:00 | Biani Bazar | 48 | 20:00 | Bagerhat | 91 | 21:00
Ghorasal | 64 | 21:00 | Comilla (S) | 152 | 21:00 | Mongla | 46 | 12:00
Narsingdi | 124 | 1:00 | Comilla(N) | 80 | 21:00 | Satkhira | 96 | 22:00
Haripur (SBU) | 85 | 15:00 | Chandpur | 91 | 21:00 | Gallamari | 41 | 1:00
Ullon | 60 | 1:00 | Feni | 110 | 22:00 | Magura | 50 | 21:00
Hasnabad | 167 | 19:00 | Chowmuhani | 158 | 22:00 | Norail | 40 | 21:00
Magbazar | 106 | 12:00 | Ashuganj | 54 | 0:00 | Chuadanga | 90 | 21:00
Maniknagar | 92 | 14:00 | Daudkandi | 128 | 14:00 | Barisal(N) | 43 | 20:00
Bangabhaban | 30 | 10:00 | B.Baria | 107 | 19:30 | Barisal (S) | 96 | 21:00
Narinda | 88 | 15:00 | Ramganj | 108 | 21:00 | Patuakhali | 108 | 23:00
Dhanmondi | 130 | 14:00 | Chaddagram | 34 | 12:00 | Bhandaria | 54 | 22:00
Lalbag | 76 | 13:00 | PHP | 7 | 18:00 | Borhan Uddin | 38 | 22:00
Madartek | 62 | 19:30 | Madunaghat | 49 | 12:00 | Ishurdi | 62 | 20:00
Dhaka University |  |  | Hathazari | 88 | 19:30 | Ruppur Paromanobik | 2 | 7:00
Mirpur | 96 | 14:00 | Khulshi | 157 | 16:00 | Natore | 124 | 21:00
Kalyanpur | 81 | 19:30 | Halishahar | 131 | 11:00 | Bogra | 148 | 20:00
Gulshan | 116 | 14:00 | Baraulia | 133 | 1:00 | Noagaon | 126 | 21:00
Uttara | 82 | 14:00 | Sikalbaha | 21 | 18:00 | Rajshahi | 144 | 21:00
Uttara New | 22 | 14:00 | Dohazari | 84 | 19:30 | Rajshahi New | 12 | 20:00
Kamrangirchar | 76 | 14:00 | Cox'sbazar | 84 | 19:00 | C.Nawabganj | 78 | 21:00
Savar | 125 | 16:00 | Chandraghona | 26 | 20:00 | Amnura | 42 | 21:00
Bhasantec | 143 | 14:00 | Kaptai | 4 | 19:00 | Pabna | 113 | 21:00
Agargaon | 53 | 13:00 | A. Khaer Stl. | 0 | 1:00 | Shahjadpur | 98 | 19:30
Satmosjid | 96 | 15:00 | Bakulia | 88 | 11:00 | Serajganj | 76 | 21:00
Tongi | 124 | 15:00 | Julda | 19 | 7:00 | Niyamatpur | 53 | 1:00
Kabirpur | 214 | 15:00 | TK chemical | 15.5 | 19:30 | Joypurhat | 39 | 1:00
Basundhara | 108 | 14:00 | Modern Steel | 15 | 9:00 | Sherpur(Bogura) | 42 | 1:00
Manikganj | 68 | 21:00 | Shahmirpur | 25 | 11:00 | Mohastangor | 54 | 21:00
Joydevpur | 162 | 15:00 | Khagrachhari | 20 | 19:00 | Rangpur | 116 | 19:00
New Tongi | 100 | 16:00 | Matarbari | 26.5 | 19:00 | Lalmonirhat | 38 | 1:00
Kodda | 172 | 14:00 | Baroiar Hat | 34 | 20:00 | Saidpur | 104 | 20:00
Dhamrai | 86 | 19:30 | Rangamati | 10 | 18:30 | Purbasadipur | 106 | 19:30
Rajendrapur | 80 | 13:00 | Abul Khair 230 | 155 | 8:00 | Thakurgaon | 88 | 21:00
Valuka | 94 | 15:00 | BSRM | 110 | 13:00 | Palashbari | 122 | 21:00
Tangail | 165 | 1:00 | GPH Ispat | 38 | 7:00 | Barapukuria | 43 | 20:00
Mymensing | 198 | 1:00 | Goalpara | 29 | 22:00 | Panchagar | 44 | 19:30
Kishorganj | 120 | 1:00 | Central s/s | 81 | 19:30 | Joldhaka | 25 | 20:00
Netrokona | 86 | 19:00 | Noapara | 52 | 21:00 | Kurigram | 50 | 20:00
Jamalpur | 117 | 1:00 | Jessore | 124 | 22:00
Sub Divisional Engineer |  |  | Executive Engineer |  | Superintendent Engineer
Network Operation Division |  |  | Network Operation Division |  | Load Despatch Circle
(1) Honbl. State Minister |  |  | (8) Executive Director (O & M) PGCB. |  | (18) C.E. Transmission (1 & 2) PGCB.
Ministry of Power,Energy & Mineral |  |  | (9) Member,Generation,PDB. |  | (19) S.E. System Protection,PGCB.

## Voltage
e
MAXIMUM & MINIMUM VOLTAGES OF DIFFERENT GRID SUB-STATIONS:
| Date: | 2020-06-03 | [7 empty] | QF-LDC-10
| Sub-Station | Max Voltage | Hour | Min | Hour | Sub-Station | Maxm | Hour | Min | Hour
|  |  |  | Voltage |  |  | Voltage |  | Voltage
| 400 KV | KV | Hour | KV |  |  | KV |  | KV
| Bibiyana | 403 | 2:00 | 394 | 17:00 | Kaliakoir | 388 | 0.20833 | 373 | 0.375
| Bheramara | 402 | 6:00 | 389 | 24:00 | Bhulta | 398 | 0.8125 | 389 | 0.375
| Ashuganj(N) | 404 | 5:00 | 395 | 10:00 | Gopalganj | 420 | 24:00 | 374 | 0.79167
| Payra | 426 | 18:30 | 376 | 19:00
| 230 KV | KV |  | KV |  | 230 KV | KV |  | KV
| Ghorasal | 240 | 1:00 | 240 | 1:00 | Comilla (N) | 239 | 18:00 | 233 | 9:00
| Ishurdi | 238 | 18:00 | 220 | 20:00 | Hathazari | 227 | 19:30 | 217 | 10:00
| Ashuganj | 240 | 1:00 | 235 | 9:00 | Megnaghat | 240 | 21:00 | 234 | 13:00
| Serajganj | 235 | 18:00 | 225 | 20:00 | Fenchuganj | 241 | 1:00 | 239 | 12:00
| Baghabari | 244 | 18:30 | 231 | 20:00 | Siddhirganj | 237 | 3:00 | 231 | 9:00
| Barapukuria | 235 | 15:00 | 226 | 20:00 | Maniknagar | 235 | 1:00 | 230 | 9:00
| Bogra | 232 | 18:30 | 219 | 20:00 | Agargaon | 234 | 1:00 | 227 | 9:00
| Rajshahi | 234 | 18:00 | 216 | 20:00 | Barisal | 246 | 18:00 | 233 | 19:00
| Khulna South | 231 | 18:00 | 208 | 19:00 | AKSML | 224 | 19:30 | 217 | 10:00
| Rampura | 232 | 3:00 | 229 | 9:00 | BSRM | 229 | 18:30 | 220 | 10:00
| Haripur | 235 | 4:00 | 230 | 10:00 | Bibiyana | 240 | 2:00 | 234 | 9:00
| Hasnabad | 233 | 2:00 | 230 | 12:00 | Bhulta | 237 | 5:00 | 231 | 9:00
| Shyampur | 233 | 20:00 | 223 | 1:00 | Ashuganj (S) | 240 | 14:00 | 234 | 9:00
| Aminbazar | 235 | 1:00 | 229 | 11:00 | Kaliakoir | 238 | 2:00 | 228 | 9:00
| Tongi | 234 | 5:00 | 225 | 9:00 | GPH | 225 | 2:00 | 216 | 10:00
| 132 kV | KV |  | KV |  | 132 kV | KV |  | KV
| Siddhirganj | 135 | 5:00 | 132 | 9:00 | Hathazari | 134 | 0.083333 | 130 | 0.41667
| Munsiganj | 136 | 5:00 | 134 | 1:00 | Khulshi | 131 | 0.041667 | 127 | 0.375
| Sonargaon | 134 | 20:00 | 131 | 7:00 | Halishahar | 135 | 0.77083 | 129 | 0.375
| Shyampur | 132 | 1:00 | 128 | 10:00 | Baraulia | 135 | 0.77083 | 130 | 0.375
| Bhulta | 130 | 18:30 | 126 | 8:00 | Sikalbaha | 135 | 18:30 | 130 | 0.375
| Madanganj | 133 | 18:00 | 130 | 9:00 | Dohazari | 130 | 19:30 | 126 | 0.375
| Shitalakhya | 141 | 1:00 | 131 | 10:00 | Cox'sbazar | 127 | 0.5 | 120 | 0.41667
| Rahim steal | 135 | 18:30 | 132 | 12:00 | Chandraghona | 135 | 0.77083 | 130 | 0.41667
| Matuail | 135 | 5:00 | 132 | 9:00 | Kaptai | 134 | 15:00 | 128 | 0.20833
| Ghorasal | 142 | 18:30 | 140 | 1:00 | A. Khaer Stl. | 134 | 0.77083 | 128 | 7:00
| Narsinghdi | 131 | 4:00 | 128 | 11:00 | Bakulia | 133 | 0.77083 | 127 | 0.375
| Haripur (SBU) | 135 | 5:00 | 132 | 9:00 | Julda | 134 | 0.77083 | 130 | 0.29167
| Ullon | 133 | 4:00 | 128 | 12:00 | TK Chemical | 134 | 0.79167 | 129 | 9:00
| Hasnabad | 136 | 1:00 | 131 | 12:00 | Modern Steel | 134 | 0.77083 | 130 | 0.5
| Magbazar | 133 | 5:00 | 127 | 12:00 | Shahmirpur | 134 | 0.77083 | 130 | 0.375
| Maniknagar | 137 | 4:00 | 134 | 12:00 | Khagrachhari | 133 | 0.58333 | 128 | 0.41667
| Bangabhaban | 137 | 4:00 | 134 | 12:00 | Matarbari | 130 | 0.625 | 121 | 0.95833
| Narinda | 137 | 4:00 | 134 | 12:00 | Baroiar Hat | 133 | 0.20833 | 127 | 0.41667
| Dhanmondi | 133 | 4:00 | 128 | 12:00 | Rangamati | 134 | 0.58333 | 129 | 10:00
| Lalbag | 136 | 1:00 | 129 | 10:00 | Goalpara S/S | 139 | 0.77083 | 124 | 12:00
| Madartek | 134 | 5:00 | 128 | 10:00 | Khulna Central S/S | 138 | 0.77083 | 124 | 9:00
| Dhaka University |  |  |  |  | Noapara | 135 | 18:30 | 121 | 12:00
| Mirpur | 135 | 3:00 | 130 | 9:00 | Jessore | 127 | 6:00 | 116 | 20:00
| Kalyanpur | 135 | 2:00 | 131 | 9:00 | Benapol | 130 | 5:00 | 115 | 20:00
| Gulshan | 133 | 6:00 | 127 | 12:00 | Jhenida | 128 | 0.77083 | 109 | 20:00
| Uttara | 136 | 1:00 | 128 | 9:00 | Bottail | 134 | 18:30 | 120 | 20:00
| Uttara New | 134 | 2:00 | 129 | 9:00 | G.K Project | 140 | 0.77083 | 130 | 20:00
| Kamrangirchar | 136 | 3:00 | 130 | 9:00 | Faridpur | 137 | 18:30 | 122 | 19:00
| Savar | 134 | 1:00 | 129 | 9:00 | Madaripur | 138 | 0.75 | 125 | 19:00
| Bhasantec | 134 | 2:00 | 128 | 10:00 | Shariyatpur S/S | 140 | 0.75 | 129 | 10:00
| Agargaon | 135 | 5:00 | 129 | 10:00 | Gopalganj | 144 | 18:00 | 132 | 9:00
| Satmosjid | 134 | 1:00 | 128 | 12:00 | Bagerhat | 136 | 0.77083 | 120 | 11:00
| Tongi | 138 | 0.8125 | 132 | 17:00 | Mongla | 135 | 0.75 | 118 | 12:00
| Kabirpur | 134 | 21:00 | 127 | 9:00 | Satkhira | 137 | 0.75 | 121 | 19:00
| Basundhara | 132 | 22:00 | 128 | 15:00 | Gallamari | 139 | 18:00 | 125 | 12:00
| Manikganj | 138 | 22:00 | 132 | 15:00 | Magura | 127 | 0.25 | 108 | 20:00
| Joydevpur | 142 | 19:30 | 138 | 23:00 | Norail | 125 | 0.77083 | 102 | 20:00
| New Tongi | 137 | 0.91667 | 130 | 9:00 | Chuadanga | 122 | 5:00 | 96 | 20:00
| Kodda | 135 | 24:00 | 125 | 0.70833 | Barisal(N) | 143 | 18:00 | 134 | 10:00
| Dhamrai | 134 | 5:00 | 128 | 15:00 | Barisal (S) | 142 | 0.75 | 132 | 9:00
| Rajendrapur | 135 | 23:00 | 124 | 15:00 | Patuakhali | 139 | 0.75 | 125 | 19:00
| Valuka | 129 | 20:00 | 121 | 1:00 | Bhandaria | 138 | 18:00 | 124 | 19:00
| Tangail | 136 | 20:00 | 130 | 1:00 | Ishurdi | 138 | 18:00 | 128 | 20:00
| Mymensing | 131 | 20:00 | 122 | 6:00 | Ruppur Paromanobik | 136 | 17:00 | 126 | 20:00
| Kishorganj | 131 | 18:30 | 125 | 1:00 | Natore | 136 | 18:00 | 125 | 20:00
| Netrokona | 129 | 20:00 | 121 | 1:00 | Bogra | 136 | 18:00 | 126 | 20:00
| Jamalpur | 141 | 19:30 | 130 | 0.375 | Noagaon | 132 | 18:00 | 119 | 20:00
| Sherpur | 138 | 10:00 | 126 | 0.083333 | Rajshahi | 134 | 18:00 | 124 | 20:00
| Srimongal | 137 | 5:00 | 135 | 0.041667 | Rajshahi New | 135 | 18:00 | 124 | 20:00
| Shahjibazar | 135 | 5:00 | 133 | 0.041667 | C.Nawabganj | 134 | 18:30 | 120 | 21:00
| Fenchuganj | 137 | 7:00 | 135 | 0.041667 | Amnura | 134 | 18:30 | 123 | 21:00
| Khulawara | 136 | 3:00 | 134 | 19:00 | Pabna | 134 | 7:00 | 128 | 20:00
| Sylhet | 135 | 1:00 | 134 | 0.41667 | Shahjadpur | 140 | 18:00 | 135 | 10:00
| Chatak | 135 | 6:00 | 132 | 21:00 | Serajganj | 135 | 18:00 | 128 | 20:00
| Sunamganj | 134 | 6:00 | 131 | 0.79167 | Niyamatpur | 132 | 18:30 | 113 | 21:00
| Biani Bazar | 135 | 5:00 | 131 | 0.79167 | Joypurhat | 135 | 16:00 | 120 | 20:00
| Comilla(s) | 126 | 7:00 | 122 | 13:00 | Sherpur(Bogura) | 136 | 18:00 | 126 | 20:00
| Comilla(n) | 139 | 18:0 | 134 | 10:00 | Mohastangor | 134 | 16:00 | 124 | 20:00
| Chandpur | 130 | 11:00 | 127 | 23:00 | Rangpur | 131 | 17:00 | 122 | 19:30
| Feni | 133 | 18:30 | 128 | 22:00 | Lalmonirhat | 126 | 16:00 | 117 | 20:00
| Chowmuhani | 130 | 14:00 | 123 | 0:00 | Saidpur | 129 | 17:00 | 116 | 19:30
| Ashuganj | 139 | 6:00 | 135 | 14:00 | Purbasadipur | 126 | 15:00 | 111 | 20:00
| Daudkandi | 134 | 18:00 | 129 | 9:00 | Thakurgaon | 126 | 4:00 | 109 | 20:00
| B.Baria | 135 | 18:00 | 132 | 14:00 | Palashbari | 130 | 18:30 | 115 | 20:00
| Ramganj | 126 | 19:30 | 118 | 16:00 | Barapukuria | 135 | 15:00 | 126 | 20:00
| Chaddagram | 135 | 18:00 | 129 | 10:00 | Panchagar | 125 | 14:00 | 102 | 20:00
| PHP | 132 | 18:00 | 126 | 23:00 | Joldhaka | 128 | 17:00 | 113 | 20:00
| Madanhat | 136 | 18:30 | 132 | 8:00 | Kurigram | 130 | 17:00 | 118 | 20:00

## L-Curve
Date | 2020-06-03
.
TIME | E-W INT.(Export) | EAST GRID | WEST GRID | TOTAL |  |  | DAILY LOAD CURVE
0:00 | 484 | 6971 | 3181 | 10152 |  |  |  | QF-LDC-12
0:30 | 383 | 6973 | 3007 | 9980 | Date: | 2020-06-03
1:00 | 282 | 6975 | 2833 | 9808
1:30 | 256.5 | 6826.5 | 2795 | 9621.5
2:00 | 231 | 6678 | 2757 | 9435
2:30 | 205.5 | 6562 | 2719 | 9281 | [5 empty] | Gen. at Eve. Peak | 10238 | 10238 MW (21:00 )
3:00 | 180 | 6446 | 2681 | 9127 | [6 empty] | 21:00
3:30 | 166.5 | 6372 | 2651.5 | 9023.5 | [5 empty] | Gen. at Day Peak | 9280.3 | 9280.3 MW (12:00 )
4:00 | 153 | 6298 | 2622 | 8920 | [6 empty] | 12:00
4:30 | 146.5 | 6234 | 2578 | 8812 | [5 empty] | Highest Generation | 10262
5:00 | 140 | 6170 | 2534 | 8704 | [6 empty] | 22:00
5:30 | 158 | 5944.9 | 2365.7 | 8310.6
6:00 | 176 | 5719.8 | 2197.4 | 7917.2
6:30 | 174 | 5719.2 | 2208.35 | 7927.55
7:00 | 172 | 5718.6 | 2219.3 | 7937.9
7:30 | 98.5 | 5715.25 | 2302.4 | 8017.65
8:00 | 25 | 5711.9 | 2385.5 | 8097.4
8:30 | 73 | 5849.25 | 2459.6 | 8308.85
9:00 | 121 | 5986.6 | 2533.7 | 8520.3
9:30 | 89.5 | 6120.3 | 2547.75 | 8668.05
10:00 | 58 | 6254 | 2561.8 | 8815.8
10:30 | 33 | 6301.55 | 2617.95 | 8919.5
11:00 | 8 | 6349.1 | 2674.1 | 9023.2
11:30 | 43 | 6482.2 | 2669.55 | 9151.75
12:00 | 78 | 6615.3 | 2665 | 9280.3
12:30 | 72.5 | 6697.15 | 2731.3 | 9428.45
13:00 | 67 | 6779 | 2797.6 | 9576.6
13:30 | 48.5 | 6699.95 | 2858.7 | 9558.65
14:00 | 30 | 6620.9 | 2919.8 | 9540.7
14:30 | 43.5 | 6691.7 | 2888.6 | 9580.3
15:00 | 57 | 6762.5 | 2857.4 | 9619.9
15:30 | 59.5 | 6515.1 | 2807.5 | 9322.6
16:00 | 62 | 6267.7 | 2757.6 | 9025.3
16:30 | 101 | 5832.85 | 2660.7 | 8493.55
17:00 | 140 | 5398 | 2563.8 | 7961.8
17:30 | 93 | 5297.8 | 2542 | 7839.8
18:00 | 46 | 5197.6 | 2520.2 | 7717.8
18:30 | 58 | 5742.3 | 2735.1 | 8477.4
19:00 | 70 | 6287 | 2950 | 9237
19:30 | 412 | 6938 | 3282 | 10220
20:00 | 581 | 6789 | 3168 | 9957 |  |  |  | Executive Engineer
20:30 | 584.5 | 6879.5 | 3218 | 10097.5 |  |  |  | Network Operation Division
21:00 | 588 | 6970 | 3268 | 10238
21:30 | 547.5 | 6954 | 3296 | 10250
22:00 | 507 | 6938 | 3324 | 10262 |  |  |  |  | Page 6 of 7
22:30 | 465 | 6884 | 3290 | 10174
23:00 | 423 | 6830 | 3256 | 10086
23:30 | 453.5 | 6900.5 | 3218.5 | 10119
24:00 | 484 | 6971 | 3181 | 10152
10238 MW (21:00 )
9280.3 MW (12:00 )

## En-Curve
DAILY ENERGY CURVE
Date | 2020-06-03 |  | Energy | 221988534
[10 empty] | 2020-06-03 | [5 empty] | QF-LDC-11
TIME | GAS | HVDC | P.GEN(GAS). | P.GEN(OIL). | COAL | HYDRO | OIL | SHORTAGE | TRIPURA
0:00 | 3841 | 945 | 2204 | 2693 | 149 | 74 | 110 | 0 | 144
0:30 | 3738 | 947 | 2183.5 | 2655.5 | 149.5 | 55 | 109.5 | 0 | 146 | Date: | 2020-06-03
1:00 | 3635 | 949 | 2163 | 2618 | 150 | 36 | 109 | 0 | 148
1:30 | 3653.5 | 948.5 | 2173 | 2413 | 150 | 36 | 100.5 | 0 | 147 | [7 empty] | Total Energy | 221.9885 | Total Energy Gen 221.989 MKWHr Energy Not Served 0.000 MKWHr Energy Requirement 221.989 MKWHr
2:00 | 3672 | 948 | 2183 | 2208 | 150 | 36 | 92 | 0 | 146 | [7 empty] | Energy not Served | 0
2:30 | 3707 | 948 | 2184 | 2031.5 | 150 | 36 | 79.5 | 0 | 145 | [7 empty] | Energy Requirement | 221.9885
3:00 | 3742 | 948 | 2185 | 1855 | 150 | 36 | 67 | 0 | 144
3:30 | 3725.5 | 948 | 2194.5 | 1777 | 150 | 36 | 50.5 | 0 | 142 | [6 empty] | Shortage
4:00 | 3709 | 948 | 2204 | 1699 | 150 | 36 | 34 | 0 | 140
4:30 | 3709.5 | 948 | 2156 | 1656.5 | 150 | 36 | 17 | 0 | 139
5:00 | 3710 | 948 | 2108 | 1614 | 150 | 36 | 0 | 0 | 138
5:30 | 3667 | 850.5 | 2032.5 | 1441.5 | 150 | 37 | 0 | 0 | 131
6:00 | 3624 | 753 | 1957 | 1269 | 150 | 38 | 0 | 0 | 124
6:30 | 3680.5 | 753 | 1965 | 1214 | 150 | 38 | 0 | 0 | 122 |  |  |  |  | Coal
7:00 | 3737 | 753 | 1973 | 1159 | 150 | 38 | 0 | 0 | 120
7:30 | 3702.5 | 831 | 1953 | 1212.5 | 149.5 | 38 | 0 | 0 | 120 |  |  |  | Oil |  |  |  | ,
8:00 | 3668 | 909 | 1933 | 1266 | 149 | 38 | 0 | 0 | 120
8:30 | 3749.5 | 928 | 2004.5 | 1298.5 | 149 | 38 | 0 | 0 | 122
9:00 | 3831 | 947 | 2076 | 1331 | 149 | 38 | 0 | 0 | 124
9:30 | 3884 | 947.5 | 2109.5 | 1400.5 | 149.5 | 38 | 0 | 0 | 120
10:00 | 3937 | 948 | 2143 | 1470 | 150 | 38 | 0 | 0 | 116
10:30 | 3843 | 947.5 | 2129.5 | 1670 | 149.5 | 37.5 | 0 | 0 | 122
11:00 | 3749 | 947 | 2116 | 1870 | 149 | 37 | 0 | 0 | 128
11:30 | 3768.5 | 947.5 | 2136 | 1960 | 149 | 37 | 0 | 0 | 129
12:00 | 3788 | 948 | 2156 | 2050 | 149 | 37 | 0 | 0 | 130
12:30 | 3761 | 946.5 | 2200 | 2186.5 | 149 | 36 | 0 | 0 | 133
13:00 | 3734 | 945 | 2244 | 2323 | 149 | 35 | 0 | 0 | 136
13:30 | 3734 | 945 | 2244 | 2323 | 149 | 35 | 0 | 0 | 136
14:00 | 3734 | 945 | 2244 | 2323 | 149 | 35 | 0 | 0 | 136
14:30 | 3611.5 | 945 | 2213 | 2471.5 | 149.5 | 53 | 0 | 0 | 146
15:00 | 3489 | 945 | 2182 | 2620 | 150 | 71 | 0 | 0 | 156
15:30 | 3445 | 945 | 2097.5 | 2461 | 150 | 72 | 0 | 0 | 146
16:00 | 3401 | 945 | 2013 | 2302 | 150 | 73 | 0 | 0 | 136
16:30 | 3375 | 945 | 1899.5 | 1922 | 150 | 74 | 4 | 0 | 120
17:00 | 3349 | 945 | 1786 | 1542 | 150 | 75 | 8 | 0 | 104
17:30 | 3330 | 945.5 | 1716 | 1484 | 150 | 76 | 23.5 | 0 | 113
18:00 | 3311 | 946 | 1646 | 1426 | 150 | 77 | 39 | 0 | 122
18:30 | 3455.5 | 945.5 | 1743.5 | 1866.5 | 150 | 77.5 | 108.5 | 0 | 130
19:00 | 3600 | 945 | 1841 | 2307 | 150 | 78 | 178 | 0 | 138
19:30 | 3665 | 945 | 2056 | 2902 | 150 | 78 | 284 | 0 | 140
20:00 | 3569 | 945 | 2026 | 2757 | 150 | 78 | 284 | 0 | 148
20:30 | 3652.5 | 945 | 2087 | 2777 | 150 | 78 | 258 | 0 | 150
21:00 | 3736 | 945 | 2148 | 2797 | 150 | 78 | 232 | 0 | 152
21:30 | 3687 | 945.5 | 2193.5 | 2807.5 | 150 | 78.5 | 236 | 0 | 152
22:00 | 3638 | 946 | 2239 | 2818 | 150 | 79 | 240 | 0 | 152
22:30 | 3694.5 | 945.5 | 2195 | 2755.5 | 149.5 | 77.5 | 205.5 | 0 | 151
23:00 | 3751 | 945 | 2151 | 2693 | 149 | 76 | 171 | 0 | 150
23:30 | 3796 | 945 | 2177.5 | 2693 | 149 | 75 | 140.5 | 0 | 147 | Max Temp. in Dhaka |  | 34.0° C
24:00 | 3841 | 945 | 2204 | 2693 | 149 | 74 | 110 | 0 | 144
Executive Engineer
Network Operation Division
Page 5 of 7
GAS
Oil
HVDC
COAL
HYDRO
Total Energy Gen 221.989 MKWHr Energy Not Served 0.000 MKWHr Energy Requirement 221.989 MKWHr
Note on W13: Author:

## Generation
g | 2020-06-03
Si No | Unit | 1:00 | 2:00 | 3:00 | 4:00 | 5:00 | 6:00 | 7:00 | 8:00 | 9:00 | 10:00 | 11:00 | 12:00 | 13:00 | 14:00 | 15:00 | 16:00 | 17:00 | 18:00 | 18:30 | 19:00 | 19:30 | 20:00 | 21:00 | 22:00 | 23:00 | 24:00 | KWH
1 | Karnaphuli Hydro PP Unit-1, 2 & 3 | 36 | 36 | 36 | 36 | 36 | 38 | 38 | 38 | 38 | 38 | 37 | 37 | 35 | 34 | 35 | 36 | 37 | 37 |  | 38 | 38 | 38 | 38 | 39 | 36 | 34 | 842182
2 | Karnaphuli Hydro PP Unit-4 & 5 | [14 empty] | 36 | 37 | 38 | 40 |  | 40 | 40 | 40 | 40 | 40 | 40 | 40 | 416000
3 | Chattogram TPP-1 | 95 | 95 | 95 | 95 | 95 | 95 | 95 | 95 | 95 | 95 | 95 | 95 | 95 | 95 | 95 | 95 | 95 | 95 |  | 95 | 95 | 95 | 95 | 95 | 95 | 95 | 2300000
4 | Chattogram TPP-2
5 | Raozan 25 MW PP | [19 empty] | 18 | 25 | 8 | 8 |  |  | 0 | 52356
| Teknaf 20MW PP (Solartech) | [5 empty] | 1.4 | 3.9 | 9.2 | 16.6 | 6.9 | 16.1 | 16.8 | 4.6 | 0 | 0 | 0 | 0 | 0.3 |  | 0 | 0 | 0 | 0 |  |  |  | 64800
6 | Sikalbaha 225MW CCPP (Gas)
7 | Sikalbaha 225MW CCPP(Oil)
8
9 | Sikalbaha 150MW GTPP | 150 | 146 | 146 | 139 | 144 | 143 | 142 | 140 | 140 | 145 | 104 | 104 | 139 | 139 | 145 | 150 | 70 | 70 |  | 140 | 145 | 145 | 145 | 145 | 147 | 147 | 3279064
10 | Sikalbaha 150MW GTPP(Oil)
| Dohazari -Kalaish 100 MW Peaking | 51 | 51 | 51 | 34 | [15 empty] | 64 | 68 | 68 | 51 | 51 | 34 | 34 | 493519
12 | Hathazari 100 MW peaking PP
| Sikalbaha 105 MW PP (Baraka Sikalbaha) | [25 empty] | 0 | 0
| Daudkandi 200 MW PP (B.Trac) | [26 empty] | 0
14 | Titas 50 MW Peaking PP
15 | 210 MW Siddhirgonj TPP
16 | Siddhirgonj 2*120 MW GTPP
17 | Siddhirganj 335 MW CCPP | 190 | 190 | 190 | 190 | 190 | 150 | 150 | 150 | 180 | 218 | 200 | 200 | 120 | 120 | 120 | 120 | 120 | 120 |  | 120 | 180 | 180 | 224 | 222 | 222 | 220 | 4318984
18 | Kodda 300 MW PP Unit-2 (Summit) | 300 | 180 | 95 | 95 | 95 | 45 | 45 | 45 | 45 | 55 | 136 | 147 | 209 | 288 | 300 | 150 | 115 | 70 |  | 158 | 300 | 245 | 300 | 300 | 245 | 245 | 4345744
19 | Ashuganj 195MW PP (APSCL-United) | 8 | 8 | 8 | 8 | 8 | 8 | 8 | 8 | 8 | 8 | 8 | 26 | 26 | 8 | 8 | 8 | 8 | 8 |  | 8 | 8 | 8 | 8 | 8 | 8 | 8 | 234181
20 | Ghorasal TPP (Unit-1&2) | 35 | 35 | 35 | 35 | 35 | 35 | 35 | 35 | 35 | 35 | 35 | 35 | 35 | 35 | 35 | 35 | 35 | 35 |  | 35 | 35 | 35 | 35 | 35 | 35 | 35 | 800000
21 | Ghorasal Repowered CCPP Unit-3
22 | Ghorasal Repowered CCPP Unit-4 | 180 | 180 | 180 | 180 | 181 | 180 | 180 | 180 | 181 | 220 | 220 | 220 | 220 | 220 | 184 | 100 | 100 | 100 |  | 190 | 190 | 190 | 190 | 190 | 220 | 220 | 4408000
23 | Ghorasal TPP Unit-5
24
25 | Ghorasal 365 MW CCPP Unit-7
26
28 | Ashuganj TPP Unit- 3 | 80 | 80 | 80 | 80 | 80 | 80 | 80 | 80 | 80 | 100 | 100 | 100 | 135 | 80 | 80 | 80 | 80 | 80 |  | 80 | 80 | 80 | 80 | 70 |  |  | 1917884
29 | Ashuganj TPP Unit- 4
30 | Ashuganj TPP Unit- 5 | [16 empty] | 20 |  |  |  |  | 25 | 70 | 70 | 70 | 80 | 280504
32 | Ashuganj 50 MW PP | 39 | 39 | 39 | 39 | 39 | 39 | 36 | 36 | 35 | 35 | 35 | 35 | 37 | 37 | 10 | 10 | 10 | 10 |  | 36 | 20 | 20 | 20 | 10 | 10 | 10 | 655200
33 | Ashuganj 225 MW CCPP | 183 | 184 | 197 | 184 | 182 | 184 | 204 | 183 | 204 | 204 | 183 | 206 | 144 | 146 | 154 | 172 | 186 | 219 |  | 163 | 184 | 182 | 154 | 146 | 211 | 206 | 4465000
34 | Ashuganj 450 MW CCPP(South) | 270 | 270 | 290 | 270 | 270 | 260 | 305 | 270 | 305 | 300 | 280 | 300 | 300 | 285 | 280 | 280 | 280 | 280 |  | 290 | 250 | 250 | 265 | 250 | 250 | 285 | 6731000
| Ashuganj 450 MW CCPP(North) | 310 | 310 | 330 | 310 | 310 | 260 | 300 | 275 | 325 | 320 | 300 | 330 | 305 | 290 | 260 | 260 | 260 | 260 |  | 305 | 260 | 260 | 290 | 275 | 275 | 310 | 7353000
35 | Ashuganj 55 MW PP (Precision) | 5 | 5 | 5 | 5 | 5 | 5 | 5 | 5 | 5 | 5 | 5 | 5 | 5 | 5 | 5 | 5 | 5 | 5 |  | 9 | 10 | 10 | 10 | 10 | 10 | 10 | 169920
36 | Chandpur 150 MW CCPP | 90 | 86 | 91 | 90 | 82 | 89 | 92 | 91 | 90 | 90 | 80 | 90 | 90 | 86 | 91 | 80 | 89 | 81 |  | 90 | 80 | 80 | 91 | 81 | 90 | 90 | 2097970
37 | Tongi 80 MW GTPP
38 | Haripur GTPP
39 | Haripur 412 MW CCPP | 332 | 336 | 334 | 344 | 329 | 330 | 338 | 344 | 353 | 374 | 333 | 354 | 358 | 345 | 356 | 330 | 335 | 346 |  | 337 | 344 | 336 | 329 | 331 | 330 | 355 | 8360162
40 | Meghnaghat 450 MW CCPP(MPL) | 400 | 400 | 400 | 400 | 400 | 370 | 370 | 370 | 400 | 400 | 400 | 400 | 450 | 420 | 420 | 380 | 380 | 360 |  | 380 | 380 | 380 | 420 | 420 | 370 | 370 | 9125000
41 | Haripur 360MW CCPP(HPL) | 339 | 338 | 338 | 339 | 319 | 309 | 307 | 307 | 300 | 346 | 320 | 342 | 343 | 341 | 341 | 341 | 351 | 320 |  | 320 | 330 | 354 | 356 | 358 | 353 | 354 | 7970000
42 | RPCL 210MW CCPP | 154 | 186 | 190 | 191 | 194 | 192 | 191 | 193 | 174 | 155 | 156 | 140 | 141 | 140 | 138 | 140 | 138 | 141 |  | 140 | 143 | 143 | 144 | 145 | 145 | 143 | 3697600
43
44 | Fenchugonj CCPP Phase-1 | 43 | 43 | 43 | 43 | 43 | 42 | 42 | 43 | 42 | 42 | 40 | 40 | 40 | 40 | 40 | 39 | 69 | 72 |  | 72 | 72 | 72 | 72 | 72 | 72 | 72 | 1317000
45 | Fenchugonj CCPP Phase-2 | 30 | 30 | 30 | 30 | 30 | 30 | 30 | 30 | 30 | 30 | 30 | 30 | 30 | 30 | 30 | 30 | 30 | 30 |  | 30 | 30 | 30 | 30 | 30 | 30 | 30 | 725280
46 | Shajibazar 330 MW CCPP | 247 | 247 | 245 | 245 | 243 | 247 | 248 | 252 | 257 | 256 | 240 | 251 | 250 | 250 | 238 | 241 | 242 | 241 |  | 255 | 240 | 240 | 245 | 240 | 255 | 242 | 5537000
47 | Shahjibazar GTPP Unit- 8 & 9 | 53 | 53 | 53 | 53 | 52 | 52 | 52 | 52 | 52 | 51 | 51 | 40 | 40 | 40 | 40 | 40 | 52 | 53 |  | 52 | 53 | 40 | 52 | 53 | 53 | 52 | 1178016
48 | Shahjibazar 86MW PP (Shahjibazar) | 75 | 75 | 75 | 75 | 75 | 40 | 40 | 40 | 40 | 69 | 74 | 74 | 74 | 74 | 74 | 72 | 10 | 10 |  | 10 | 74 | 74 | 74 | 74 | 73 | 75 | 1532160
49 | Shahjibazar 50MW PP (EPL)
50 | Sylhet 225 MW CCPP | 150 | 150 | 151 | 150 | 151 | 150 | 150 | 130 | 150 | 150 | 150 | 150 | 150 | 150 | 149 | 149 | 100 | 70 |  | 100 | 140 | 140 | 141 | 140 | 140 | 140 | 3349470
51 | Sylhet 20 MW GTPP | 18 | 18 | 18 | 19 | 19 | 19 | 18 | 18 | 18 | 18 | 18 | 18 | 18 | 18 | 18 | 18 | 18 | 18 |  | 18 | 18 | 18 | 18 | 18 | 18 | 18 | 427000
52 | Sylhet 50MW PP (EPL)
53 | Sylhet 10MW PP (Desh) | 10 | 10 | 10 | 10 | 10 | 10 | 10 | 10 | 10 | 10 | 10 | 10 | 10 | 10 | 10 | 10 | 10 | 10 |  | 10 | 10 | 10 | 10 | 10 | 10 | 10 | 239580
54 | Hobiganj 11MW PP Cofidence-E | 11 | 11 | 11 | 11 | 11 | 11 | 11 | 11 | 11 | 2 | 2 | 5 | 5 | 11 | 11 | 11 | 11 | 11 |  | 11 | 11 | 11 | 11 | 11 | 11 | 11 | 218112
55 | Fenchugonj 51 MW PP (Barakatullah) | 53 | 53 | 53 | 53 | 53 | 50 | 50 | 50 | 50 | 50 | 50 | 50 | 50 | 50 | 50 | 50 | 11 | 11 |  | 22 | 53 | 53 | 53 | 53 | 53 | 53 | 1130400
56 | Shahjahanulla 25 MW PP | 24 | 24 | 24 | 24 | 24 | 24 | 16 | 24 | 24 | 24 | 24 | 24 | 24 | 24 | 24 | 24 | 24 | 24 |  | 24 | 24 | 24 | 24 | 24 | 24 | 24 | 568320
57 | Bibiana-II 341 MW CCPP (Summit) | 300 | 300 | 300 | 310 | 285 | 280 | 300 | 300 | 310 | 320 | 280 | 290 | 310 | 280 | 310 | 280 | 275 | 295 |  | 290 | 280 | 280 | 280 | 300 | 280 | 310 | 7357500
58 | Nababganj 55 MW PP (Southern power ) | [19 empty] | 17 | 17 | 17 | 17 | 17 | 17 | 17 | 110984
59 | Sikalbaha 51 MW PP(Energis)
60 | Barabkunda 22 MW PP (Regent) | 21 | 21 | 21 | 21 | 21 | 21 | 21 | 21 | 20 | 20 | 20 | 21 | 21 | 21 | 21 | 21 | 21 | 21 |  | 21 | 21 | 21 | 21 | 21 | 21 | 21 | 491760
61 | Narshingdi 22 MW PP (Doreen) | 22 | 22 | 22 | 22 | 22 | 22 | 19 | 19 | 19 | 19 | 19 | 19 | 19 | 19 | [5 empty] | 22 | 22 | 22 | 22 | 22 | 22 | 22 | 388152
62 | Tangail 22 MW PP (Doreen) | 22 | 22 | 22 | 22 | 22 | 22 | 22 | 22 | 22 | 22 | 22 | 22 | 22 | 20 | 20 | 22 | 22 | 22 |  | 22 | 22 |  |  |  | 22 | 22 | 395136
63 | Impoprt (Tripura) | 148 | 146 | 144 | 140 | 138 | 124 | 120 | 120 | 124 | 116 | 128 | 130 | 136 | 136 | 156 | 136 | 104 | 122 |  | 138 | 140 | 148 | 152 | 152 | 150 | 144 | 3285120
64 | Malancha, Ctg. EPZ (United) | 42 | 42 | 42 | 42 | 42 | 42 | 30 | 8 | 3 | 3 | 3 | 0 | 11 | 8 | 7 | 9 | 11 | 14 |  | 21 | 24 | 30 | 30 | 33 | 34 | 34 | 575520
65 | Feni 22MW PP (Doreen) | 21 | 21 | 21 | 21 | 21 | 21 | 21 | 21 | 21 | 21 | 21 | 21 | 21 | 21 | 21 | 21 | 21 | 21 |  | 21 | 21 | 21 | 21 | 21 | 21 | 21 | 483084
66 | Feni 11 MW PP (Doreen) | 11 | 11 | 11 | 11 | 11 | 11 | 11 | 11 | 10 | 10 | 10 | 10 | 10 | 10 | 10 | 10 | 8 | 10 |  | 10 | 10 | 10 | 10 | 10 | 10 | 10 | 235260
67 | Jangalia 33MW PP (Summit) | 25 | 25 | 25 | 25 | 25 | 25 | 25 | 25 | 25 | 17 | 25 | 25 | 25 | 25 | 25 | 25 | 25 | 16 |  | 16 | 16 | 16 | 16 | 20 | 33 | 33 | 551800
68 | Cumilla 25 MW PP (Summit) | 21 | 21 | 21 | 21 | 21 | 21 | 21 | 18 | 18 | 18 | 20 | 21 | 21 | 21 | 0 | 21 | 21 | 0 |  | 0 | 0 | 0 | 10 | 21 | 21 | 21 | 412630
69 | Summit Ashulia | 25 | 25 | 25 | 25 | 25 | 25 | 25 | 25 | 25 | 25 | 25 | 25 | 25 | 25 | 25 | 25 | 25 | 25 |  | 25 | 25 | 25 | 25 | 25 | 25 | 25 | 600000
70 | Summit Madhabdi | 20 | 20 | 20 | 20 | 20 | 20 | 20 | 20 | 22 | 22 | 22 | 18 | 18 | 22 | 22 | 15 | 6 | 6 |  | 16 | 16 | 22 | 24 | 24 | 24 | 20 | 451980
71 | Maona 33 MW PP(Summit) | 25 | 25 | 25 | 25 | 25 | 25 | 25 | 25 | 25 | 25 | 33 | 33 | 33 | 33 | 33 | 33 | 33 | 33 |  | 25 | 33 | 33 | 33 |  | 22 | 25 | 661400
72 | Rupganj 33 MW PP(Summit) | 33 | 33 | 33 | 33 | 33 | 33 | 33 | 33 | 33 | 33 | 33 | 33 | 33 | 33 | 33 | 33 | 17 | 33 |  | 33 | 33 | 33 | 33 | 33 | 33 | 33 | 792300
73 | Ghorashal 108MW PP (Regent) | 106 | 106 | 106 | 106 | 106 | 106 | 106 | 106 | 106 | 103 | 96 | 101 | 106 | 106 | 103 | 53 | 15 | 15 |  | 22 | 95 | 105 | 106 | 106 | 106 | 103 | 2197545
| Feni Lanka Power | [25 empty] | 0 | 0
| Chowmuhani 113 MW | 105 | 105 | 105 | 105 | 94 | 36 | 36 | 36 | 36 | 36 | 36 | 36 | 65 | 86 | 110 | 75 | 26 | 44 |  | 94 | 113 | 113 | 113 | 113 | 84 | 84 | 1893360
76 | Siddhirganj Desh
77 | Siddhirganj 100 PP(Dutch Bangla) | 92 | 91 | 92 | 100 | 100 | 60 | [5 empty] | 73 | 82 | 82 | 82 | 82 | 60 | 50 |  | 62 | 92 | 95 | 100 | 100 | 100 | 100 | 1762560
78 | Gazipur 52 MW PP
79 | Kodda 150MW PP | 16 | 16 | 16 | [16 empty] | 16 | 32 | 32 |  |  |  | 0 | 93120
80 | Jamalpur 95 MW PP(Powerpac) | 8 | 8 | 8 | [22 empty] | 0 | 26880
81 | Jangalia 52 MW PP (Lakdanavi) | [21 empty] | 15 |  |  |  |  | 20995
Gazipur 100 MW PP
| Kaptai 7 MW Solar PP | [5 empty] | 0.2 | 2.3 | 1.8 | 3.3 | 3.3 | 6 | 0.3 | 0.2 | 0.1 | 0.7 | 1.5 | 0.7 | 0.1 |  | 0 | 0 | 0 | 0 |  |  |  | 20520
| Jodiac Power | [25 empty] | 0 | 0
| Karnaphuli Power Ltd. | [25 empty] | 0 | 0
82 | Madanganj 102 PP(Summit) | 80 | 80 | 96 | 96 | 96 | 96 | 96 | 96 | 96 | 96 | 96 | 96 | 96 | 96 | 96 | 96 | 95 | 95 |  | 96 | 96 | 96 | 96 | 96 | 96 | 96 | 2286240
83 | Pagla (DPA )
84 | B.Baria (Aggreko) 85MW
85 | Keraniganj 100 MW PP (Powerpac) | [20 empty] | 20 | 10 |  |  |  | 0 | 14290
86 | Meghnaghat CCPP(Summit) | 285 | 295 | 280 | 280 | 245 | 275 | 290 | 280 | 300 | 280 | 270 | 280 | 285 | 220 | 220 | 220 | 220 | 220 |  | 250 | 265 | 255 | 280 | 260 | 275 | 275 | 6438662
87 | Meghnaghat 100 MW(IEL) | 100 | 100 | 65 | 55 | 55 | 55 | 55 | 55 | 55 | 74 | 93 | 94 | 100 | 100 | 96 | 93 | 60 | 27 |  | 86 | 100 | 100 | 100 | 100 | 100 | 100 | 1974720
88 | Ghorashal 78.5 MW PP(MAX) | 66 | 66 | 66 | 66 | 66 | 67 | 66 | 65 | 65 | 64 | 63 | 62 | 62 | 63 | 65 | 40 | 40 | 40 |  | 40 | 40 | 40 | 50 | 61 | 56 | 54 | 1373568
90 | Ashuganj 53MW PP (United)
91 | Juldah 100 MW Unit-1 (Acorn) | [25 empty] | 0
92 | Fenchuganj 44MW (Energyprima) | 50 | 50 | 50 | 50 | 50 | 47 | 50 | 50 | 50 | 50 | 50 | 50 | 50 | 50 | 48 | 45 | 10 | 10 |  | 15 | 46 | 47 | 50 | 50 | 50 | 50 | 1091304
93 | Ashuganj 51 MW PP (Midland) | 51 | 51 | 51 | 51 | 51 | 51 | 51 | 51 | 51 | 51 | 51 | 51 | 51 | 51 | 51 | 51 | 5 | 5 |  | 5 | 20 | 42 | 51 | 51 | 51 | 51 | 1120866
94 | Gagnagar 102 MW PP (Digital Power) | 93 | 58 | 24 | 24 | 24 | 24 | 24 | 32 | 48 | 48 | 70 | 70 | 70 | 70 | 75 | 85 | 48 | 48 |  | 70 | 93 | 93 | 48 | 48 | 48 | 48 | 1416960
95 | Patenga 50MW PP (Baraka) | [10 empty] | 12 | 24 | 25 |  | 24 | 10 | 12 | 12 |  | 12 | 12 | 12 | 12 | 12 | 6 | 0 | 180000
96 | Chattogram 108 MW PP (ECPV) | [19 empty] | 38 | 32 | 18 | 11 | 12 |  | 0 | 100800
97 | Katpotti 52 MW PP (Sinha) | [25 empty] | 0 | 2016
98 | Bosila 108MW PP(CLC) | [25 empty] | 0 | 0
99 | Madanganj-55 MW PP(Summit) | 55 | 15 | 15 | 15 | 15 | 15 | 15 | 15 | 15 | 15 | 50 | 40 | 40 | 40 | 40 | 40 | 15 | 15 |  | 15 | 30 | 15 |  |  |  | 0 | 582971
100 | Manikganj 55 MW PP (Northern) | 55 | 55 | 55 | 55 | 55 |  |  |  |  | 17 | 55 | 55 | 55 | 55 | 55 | 35 | 17 | 17 |  | 35 | 55 | 55 | 17 | 17 |  | 0 | 833777
101 | Kushiara 163 MW CCPP (KP) | 130 | 130 | 130 | 130 | 130 | 110 | 110 | 110 | 140 | 140 | 163 | 163 | 163 | 130 | 163 | 163 | 163 | 163 |  | 163 | 163 | 130 | 163 | 163 | 130 | 163 | 3464427
102 | Sarishabari 3 MW Solar Plant | [5 empty] | 0.2 | 0.4 | 0.9 | 0.7 | 0.8 | 2 | 2.2 | 2.2 | 0.8 | 0.8 | 0.2 | 0.3 | 0.2 |  | 0 | 0 | 0 | 0 |  |  |  | 13200
103 | Kamalaghat 54 MW PP(Banco Energy) | 35 | 35 | 35 | 35 | 35 | 35 | 35 | 35 | 35 | 53 | 53 | 53 | 53 | 53 | 53 | 53 | 17 | 17 |  | 35 | 53 | 53 | 35 | 35 | 35 | 35 | 983520
104 | Keranigonj 300 MW PP (APR)
105 | Bramhangoan 100 MW PP (Aggreko)
106 | Mymensingh 200 MW PP (United) | 170 | 170 | 80 | 40 | 40 | 40 | 40 | 40 | 40 | 72 | 100 | 100 | 110 | 120 | 134 | 150 | 100 | 70 |  | 115 | 150 | 50 | 45 | 103 | 130 | 130 | 2419200
112 | Aurahati 100MW PP (Aggreko)
114 | Kodda 149 MW PP Unit-1 (Summit) | 149 | 149 | 86 | 80 | 81 | 81 | 81 | 85 | 103 | 118 | 149 | 149 | 149 | 149 | 149 | 149 | 118 | 98 |  | 149 | 149 | 149 | 149 | 149 | 149 | 149 | 3065760
115 | Juldah 100 MW PP Unit-3 (Acorn) | 100 | 70 | 70 | 70 | 70 | 10 | 10 | 40 | 40 | 78 | 76 | 88 | 90 | 76 | 90 | 100 | 10 | 10 |  | 85 | 90 | 90 | 100 | 90 | 90 | 100 | 1630080
116 | Chandpur 200MW (Desh energy) | [25 empty] | 0 | 0
117 | Ashuganj 150MW PP (Midland) | 10 | 10 | 10 | 10 | 10 | [5 empty] | 33 | 53 | 88 | 120 | 128 | 70 | 10 | 10 |  | 25 | 60 | 90 | 135 | 135 | 132 | 135 | 1338181
118 | Bibiyana-III 400 MW CCPP
| Jamalpur 115 MW PP (United) | 115 | 115 | 115 | 115 | 115 | 115 | 115 | 115 | 115 | 115 | 115 | 115 | 115 | 115 | 115 | 115 | 115 | 115 |  | 115 | 115 | 115 | 115 | 115 | 115 | 115 | 2816400
| Anwara 300 MW PP (United) | 307 | 200 | 216 | 200 | 216 | 216 | 161 | 216 | 217 | 217 | 217 | 217 | 234 | 253 | 304 | 307 | 233 | 181 |  | 307 | 307 | 307 | 307 | 307 | 307 | 307 | 5974145
| Juldah unit-2 (Acorn) | 100 | 100 | 100 | 100 | 100 | 100 | 90 | 100 | 100 | 100 | 100 | 100 | 100 | 100 | 100 | 90 | 90 | 90 |  | 100 | 100 | 100 | 100 | 100 | 100 | 100 | 2371200
120 | Eastern Zone Total | 6975 | 6678 | 6446 | 6298 | 6170 | 5719.8 | 5718.6 | 5711.9 | 5986.6 | 6254 | 6349.1 | 6615.3 | 6779 | 6620.9 | 6762.5 | 6267.7 | 5398 | 5197.6 |  | 6287 | 6938 | 6789 | 6970 | 6938 | 6830 | 6971 | 154900301
121
122
123 | Khulna 60MW
124 | Khulna 115 MW PP (KPCL-1 & 3)
125 | Khulna 115 PP MW (KPCL-2) | 55 | [10 empty] | 6 | 66 | 110 | 108 | 66 | 32 | 54 |  | 115 | 115 | 115 | 115 | 115 | 115 | 115 | 1118400
126
127 | Khulna (Aggreeco) 55MW
128 | Faridpur 50 MW Peaking PP | [17 empty] | 11 |  | 25 | 25 | 25 | 25 | 19 | 19 | 19 | 126240
Khulna 225 MW CCPP
129 | Rupsha 105 MW PP (Orion rupsha) | [22 empty] | 17 | 17 |  | 0 | 35520
130
131
132
133
| Barisal 110 MW PP (Summit ) | 110 | 110 | 110 | 64 | 48 | 16 | 16 | 16 | 16 | 16 | 32 | 32 | 32 | 32 | 32 | 64 | 48 | 80 |  | 96 | 110 | 110 | 110 | 110 | 110 | 110 | 1537920
136 | Barisal GT PP Unit-1& 2 | [23 empty] | 14 | 14 | 0 | 34505
137 | Bhola 95 MW PP (Aggreko) | 81 | 85 | 84 | 83 | 85 | 83 | 85 | 83 | 81 | 82 | 83 | 82 | 83 | 83 | 84 | 84 | 44 | 35 |  | 70 | 84 | 84 | 84 | 84 | 82 | 82 | 1911150
| Bhola 225 MW CCPP | 88 | 88 | 88 | 88 | 89 | 89 | 89 | 89 | 89 | 89 | 89 | 89 | 89 | 89 | 89 | 89 | 89 | 89 |  | 90 | 89 | 90 | 89 | 89 | 89 | 89 | 2154886
140 | Bhola 33 MW PP (Venture) | 25 | 25 | 24 | 23 | 22 | 13 | 17 | 16 | 15 | 16 | 18 | 19 | 20 | 19 | 21 | 20 | 18 | 13 |  | 30 | 31 | 32 | 32 | 31 | 33 | 32 | 519719
141 | Noapara 100 MW PP (Bangla Trac) | [20 empty] | 70 | 61 | 80 | 80 | 80 | 80 | 383040
142 | Noapara 40 MW PP (Khanjahan Ali) | [13 empty] | 40 | [5 empty] | 32 | 40 | 32 | 40 | 40 | 40 | 40 | 277125
143 | Gopalganj 100 MW Peaking PP | [16 empty] | 8 | 28 |  | 48 | 59 | 59 | 56 | 56 | 54 | 32 | 315008
144 | Bheramara GTPP Unit-3
145 | Madhumati 100 MW PP | 32 | [9 empty] | 15 | 32 | 50 | 50 | 50 | 32 | 15 | 15 |  | 15 | 50 | 85 | 85 | 85 | 85 | 85 | 749376
146 | Bheramara HVDC | 949 | 948 | 948 | 948 | 948 | 753 | 753 | 909 | 947 | 948 | 947 | 948 | 945 | 946 | 945 | 945 | 945 | 946 |  | 945 | 945 | 945 | 945 | 946 | 945 | 945 | 22226909
147 | Bheramara 410 MW CCPP | 280 | 295 | 310 | 320 | 330 | 345 | 355 | 360 | 365 | 360 | 350 | 345 | 335 | 325 | 340 | 340 | 355 | 315 |  | 350 | 370 | 305 | 360 | 350 | 350 | 350 | 8312256
148 | Payra 1320 MW
149
150 | Barapukuria TPP Unit-1
151 | Barapukuria TPP Unit-2
152 | Barapukuria 275 MW TPP Unit-3 | 150 | 150 | 150 | 150 | 150 | 150 | 150 | 149 | 149 | 150 | 149 | 149 | 149 | 149 | 150 | 150 | 150 | 150 |  | 150 | 150 | 150 | 150 | 150 | 149 | 149 | 3658800
153 | Baghabari 71 MW GTPP
156 | Baghabari 100 MW GTPP
Baghabari 50 MW Peaking PP
157 | Sirajgonj 225MW CCPP Unit-1 (Gas)
158 | Sirajgonj 225MW CCPP Unit-1(Oil)
| Sirajgonj 225 MW CCPP Unit-2 (Gas) | 150 | 144 | 145 | 152 | 157 | 145 | 151 | 164 | 166 | 177 | 199 | 165 | 184 | 193 | 167 | 166 | 161 | 174 |  | 178 | 186 | 181 | 165 | 165 | 168 | 172 | 4224118
Sirajgonj 225 MW CCPP Unit-2 (Oil)
159 | Sirajgonj 225MW CCPP Unit-3 (Gas) | 176 | 175 | 173 | 173 | 176 | 179 | 179 | 175 | 182 | 207 | 177 | 166 | 194 | 196 | 175 | 166 | 171 | 180 |  | 177 | 196 | 183 | 171 | 173 | 176 | 181 | 4531527
Sirajgonj 225MW CCPP Unit-3 (Oil)
| Sirajgonj 400 MW CCPP Unit-4 | 394 | 411 | 415 | 425 | 373 | 338 | 340 | 326 | 414 | 398 | 414 | 403 | 402 | 416 | 396 | 375 | 402 | 303 |  | 396 | 377 | 317 | 341 | 397 | 422 | 415 | 9264400
160 | Sirajgonj 400MW CCPP Unit-4 (Oil)
161 | Bera 70 MW Peaking PP
162 | Bogra 22 MW PP (GBB) | 19 | 19 | 19 | 19 | 19 | 19 | 19 | 19 | 19 | 19 | 19 | 19 | 19 | 18 | 17 | 18 | 18 | 18 |  | 19 | 20 | 19 | 19 | 19 | 19 | 19 | 443040
163 | Bogura 20 MW PP (Energyprima) | 9 | 9 | 9 | 9 | 9 | 9 | 9 | 9 | 9 | 9 | 9 | 9 | 9 | 9 | 9 | 9 | 10 | 11 |  | 11 | 11 | 11 | 11 | 11 | 11 | 11 | 230904
164 | Ullapara 11 MW PP (Summit) | 11 | 11 | 8 | 8 | 8 | 8 | 5 | 8 | 8 | 8 | 8 | 8 | 8 | 10 | 10 | 10 | 10 | 10 |  | 11 | 11 | 11 | 11 | 11 | 11 | 11 | 216324
165 | Amnura 50 MW PP(Sinha) | 40 | 40 | 40 | 40 | 40 | [5 empty] | 24 | 40 | 40 | 40 | 40 | 40 | 12 | 12 |  | 43 | 40 | 40 | 40 | 40 | 20 | 20 | 678490
166 | Katakhali 50 MW PP (Northern) | [26 empty] | 0
167 | Katakhali 50 MW Peaking PP
168 | Santahar 50 MW Peaking PP
169 | Natore 52 MW PP (Rajlanka) | [25 empty] | 0 | 0
170 | Chapainawabganj 100 MW Peaking PP | 42 | 25 | [17 empty] | 25 | 100 | 100 | 100 | 100 | 50 | 25 | 456680
171 | Baghabari 200 MW PP (Paramount)
| Bagura 113 MW PP (Confidence)-2 | [25 empty] | 0 | 0
172 | Confidence Power Bogura Unit-1 113 MW | 109 | 109 | 50 | 50 | 50 | 50 | 50 | 60 | 70 | 80 | 109 | 109 | 109 | 109 | 109 | 109 | 35 | 35 |  | 70 | 90 | 100 | 109 | 109 | 109 | 109 | 2104800
173 | Rangpur 20 MW GTPP
175 | Saidpur 20 MW GTPP
176 | Rangpur 113 MW PP (Confidence) | 113 | 113 | 108 | 70 | 30 | [5 empty] | 29 | 41 | 60 | 81 | 110 | 71 | 39 | 41 |  | 54 | 113 | 113 | 113 | 113 | 105 | 90 | 1541760
177 | Sympa Solar Power 8MW | [5 empty] | 0.4 | 1.3 | 2.5 | 3.7 | 2.8 | 3.1 | 3 | 3.6 | 4.8 | 5.4 | 3.6 | 1.8 | 0.2 |  | 0 | 0 | 0 | 0 |  |  |  | 35336
178
178