## Forecast
[5 empty] | Power Grid Company of Bangladesh Ltd. | [10 empty] | QF-LDC-07
|  |  | Report on Forecasted Generation & Demand of national grid on | [6 empty] | 2020-06-05 | Friday
|  | Date (day): | 2020-06-05 |  | Friday
| Probable Maximum |  | Generation : |  | (a) At Day Peak Hour : | 12510.6 | MW |  |  | (b) At Evening Peak Hour : |  | 15065 | MW
Sl. | [6 empty] | Present | Actual Generation |  | Forecasted Available Gen. on |  | Ev. Peak Gen.Shortage |  | Plants under |  | Probable
No. | Name of the Power Station |  | Fuel | Producer | Installed Capacity |  | Capacity | On | 2020-06-04 | 2020-06-05 | during | for Fuel | for plant. S/D | Shut down (date)/ |  | Start up
[8 empty] | Day Peak | Ev. Peak | Day Peak | Ev. Peak | Limitation | M/C Problem | Remarks |  | Date
[5 empty] | Unit No. X Capacity | MW | MW | MW | MW | MW | MW | MW | MW
1 | Ghorasal TPP (Unit-1&2) |  | Gas | PDB | 2*55 | 110 | 85 | 35 | 35 | 35 | 35 |  | 50 | # 2-Under maint
| Ghorasal Repowered CCPP Unit-3 |  | Gas | PDB | 1*210 | 210 | 170 | 0 | 0 | 0 | 0 |  | 170 | Under maint
| Ghorasal Repowered CCPP Unit-4 |  | Gas | PDB | 1*210 | 210 | 180 | 220 | 220 | 220 | 220
| Ghorasal TPP Unit-5 |  | Gas | PDB | 1*210 | 210 | 190 | 0 | 0 | 0 | 0 |  | 190 | Under maint
2 | Ghorasal 365 MW CCPP Unit-7 |  | Gas | PDB | 1*243+1*122 | 365 | 365 | 0 | 0 | 0 | 0 |  | 365 | Under maint
3 | Ghorashal 78.5 MW PP(MAX) |  | Gas | QRPP | 2*40 | 78 | 78 | 67 | 67 | 78 | 78
4 | Ghorashal 108MW PP (Regent) |  | Gas | IPP | 34*3.35 | 108 | 108 | 102 | 106 | 108 | 108
5 | Haripur GTPP |  | Gas | SBU, PDB | 2*32 | 32 | 20 | 0 | 0 | 0 | 0 |  | 20 | Under maint.
6 | Haripur 412 MW CCPP |  | Gas | EGCB | 1*273+1*139 | 412 | 412 | 342 | 340 | 412 | 412
7 | Haripur 360MW CCPP(HPL) |  | Gas | IPP | 1*235+1*125 | 360 | 360 | 0 | 90 | 360 | 360
8 | Meghnaghat 450 MW CCPP(MPL) |  | Gas | IPP | 2*150+1*150 | 450 | 450 | 330 | 450 | 450 | 450
9 | Meghnaghat 100 MW(IEL) |  | HFO | QRPP | 12*8.9 | 100 | 100 | 93 | 75 | 100 | 100
10 | Meghnaghat CCPP(Summit) |  | Gas | IPP | 2*110+1*110 | 305 | 305 | 290 | 265 | 300 | 300
11 | Madanganj 102 PP(Summit) |  | HFO | QRPP | 6*17 | 102 | 100 | 96 | 95 | 100 | 100
12 | Madanganj-55 MW PP(Summit) |  | HFO | (IPP) | 3*17.08+1*11.3 | 55 | 55 | 55 | 0 | 55 | 55
13 | Keraniganj 100 MW PP (Powerpac) |  | HFO | QRPP | 8*13.45 | 100 | 100 | 0 | 0 | 50 | 100
14 | Narshingdi 22 MW PP (Doreen) |  | Gas | SIPP, REB | 8*2.90 | 22 | 22 | 0 | 22 | 22 | 22
15 | 210 MW Siddhirgonj TPP |  | Gas | PDB | 1*210 | 210 | 115 | 0 | 0 | 0 | 0 |  | 115 | Under maint.
16 | Siddhirgonj 2*120 MW GTPP |  | Gas | EGCB | 2*105 | 210 | 210 | 0 | 0 | 0 | 0 |  |  | Gas Shortage
17 | Siddhirganj 100 PP(Dutch Bangla) |  | HFO | QRPP | 12*8.9 | 100 | 100 | 90 | 95 | 50 | 100
18 | Siddhirganj 335 MW CCPP |  | Gas | EGCB | 1*217+118 | 335 | 335 | 180 | 218 | 220 | 230 |  | 105 | ST-under maint.
19 | Gagnagar 102 MW PP (Digital Power) |  | HFO | IPP | 12*8.924 | 102 | 102 | 93 | 7 | 50 | 102
20 | Katpotti 52 MW PP (Sinha) |  | HFO | IPP | 7*7.9 | 51 | 51 | 0 | 0 | 48 | 48
21 | Kamalaghat 54 MW PP(Banco Energy) |  | HFO | IPP | 3*18 | 54 | 54 | 53 | 17 | 54 | 54
22 | Kodda 150MW PP |  | HFO | BPDB-RPCL | 9*17.06 | 149 | 149 | 0 | 0 | 100 | 149
23 | Manikganj 55 MW PP (Northern) |  | HFO | IPP | 3*19.3 | 55 | 55 | 55 | 55 | 55 | 55
24 | Nababganj 55 MW PP (Southern power ) |  | HFO | IPP | 3*19.3 | 55 | 55 | 0 | 17 | 55 | 55
25 | Bosila 108MW PP(CLC) |  | HFO | IPP | 12*8.775+1*3.5 | 108 | 108 | 0 | 0 | 0 | 0 | 108 |  | Fuel Shortage.
26 | Summit Power,(Madhabdi+Ashulia) |  | Gas | SIPP,REB | 3*3.67+4*8.73 | 80 | 80 | 42 | 53 | 50 | 50 |  | 30 | Engine problem
27 | Maona 33 MW PP(Summit) |  | Gas | SIPP,REB | 4*8.73 | 33 | 33 | 0 | 17 | 33 | 33
28 | Rupganj 33 MW PP(Summit) |  | Gas | SIPP,REB | 4*8.73 | 33 | 33 | 33 | 12 | 33 | 33
29 | Gazipur 52 MW PP |  | HFO | IPP | 6*8.9 | 52 | 52 | 0 | 0 | 52 | 52
30 | Tongi 80 MW GTPP |  | Gas | PDB | 1* 105 | 105 | 105 | 0 | 0 | 0 | 0 | 105 |  | Gas shortage
31 | Kodda 300 MW PP Unit-2 (Summit) |  | HFO | IPP | 18*17.076 | 300 | 300 | 200 | 195 | 100 | 300
32 | Keranigonj 300 MW PP (APR) |  | HSD | IPP | 256*1.4 | 300 | 300 | 0 | 0 | 100 | 300
33 | Bramhangoan 100 MW PP (Aggreko) |  | HSD | IPP | 100 | 100 | 100 | 0 | 0 | 50 | 100
34 | Aurahati 100MW PP (Aggreko) |  | HSD | IPP | 0.85*23+0.95*91 | 100 | 100 | 0 | 0 | 50 | 100
35 | Kodda 149 MW PP Unit-1 (Summit) |  | HFO | IPP | 149 | 149 | 149 | 149 | 138 | 149 | 149
36 | Gazipur 100 MW PP |  | HFO | RPCL | 100 MW | 105 | 105 | 0 | 0 | 100 | 100
| Dhaka area Total |  |  |  |  | 6015 | 5791 | 2525 | 2589 | 3639 | 4350 | 213 | 1045
37 | Chattogram TPP-1 |  | Gas | PDB | 1*210 | 210 | 180 | 95 | 95 | 100 | 100 | 80 |  | Gas shortage
| Chattogram TPP-2 |  | Gas | PDB | 1*210 | 210 | 180 | 0 | 0 | 0 | 0 | 180 |  | Gas shortage
38 | Raozan 25 MW PP |  | HFO | IPP | 3*8.9 | 25 | 25 | 0 | 0 | 25 | 25
39 | Teknaf 20MW PP (Solartech) |  | Solar | Teknaf Solartech Energy Ltd. | 20 | 20 | 20 | 0 | 0 | 20 | 0
40 | Patenga 50MW PP (Baraka) |  | HFO | IPP | 8*6.98 | 50 | 50 | 5 | 50 | 50 | 50
41 | Karnaphuli Hydro PP Unit-1,2,3,4, 5 |  | Hydro | PDB | 2*40+3*50 | 230 | 230 | 77 | 78 | 75 | 75 | 155 |  | Low water level
42 | Sikalbaha 225MW CCPP |  | Gas/HSD | PDB | 1*150+1*175 | 225 | 225 | 0 | 0 | 0 | 0 |  |  | Under maint.
43 | Sikalbaha Peaking GT |  | Gas/HSD | PDB | 1*150 | 150 | 150 | 145 | 139 | 150 | 150
44 | Sikalbaha 105 MW PP (Baraka Sikalbaha) |  | HFO | IPP | 105 MW | 105 | 105 | 0 | 0 | 100 | 100
45 | Hathazari 100 MW peaking PP |  | HFO | PDB | 11*8.9 | 98 | 98 | 0 | 0 | 0 | 0 |  | 98 | Under maint.
46 | Dohazari -Kalaish 100 MW Peaking |  | HFO | PDB | 6*17 | 102 | 102 | 0 | 85 | 100 | 100
47 | Juldah 100 MW Unit-1 (Acorn) |  | HFO | QRPP | 8*13.45 | 100 | 100 | 0 | 0 | 50 | 100
48 | Juldah 100 MW PP Unit-3 (Acorn) |  | HFO | IPP | 0 | 100 | 100 | 90 | 80 | 100 | 100
49 | Barabkunda 22 MW PP (Regent) |  | Gas | SIPP, PDB | 8*2.90 | 22 | 22 | 20 | 20 | 22 | 22
* | Malancha, Ctg. EPZ (United) |  | Gas |  | 5*8.73+3*9.34 |  | 0 | 0 | 39 | 25 | 35
50 | Chattogram 108 MW PP (ECPV) |  | HFO | IPP | 16*7 | 108 | 108 | 0 | 0 | 50 | 100
51 | Kaptai 7 MW Solar PP |  | Solar | PDB | 7.4 MW | 7 | 7 | 0.3 | 0 | 5 | 0
52 | Anwara 300 MW PP (United) |  | HFO | IPP | 300 MW | 300 | 300 | 307 | 271 | 300 | 300
53 | Jodiac Power |  | HFO | IPP | 3*18.55+1*3.6 | 54 | 54 | 0 | 0 | 10 | 54
54 | Karnaphuli Power Ltd. |  | HFO | IPP | 110 | 110 | 110 | 0 | 0 | 50 | 110
55 | Juldah unit-2 (Acorn) |  | HFO | IPP | 8*13.6 | 100 | 100 | 100 | 100 | 100 | 100
| Chattogram area Total |  |  |  |  | 2326 | 2266 | 839.3 | 957 | 1332 | 1521 | 415 | 98
56 | Ashuganj TPP Unit- 3 |  | Gas | APSCL | 1*150 | 150 | 135 | 0 | 0 | 0 | 0
| Ashuganj TPP Unit- 4 |  | Gas | APSCL | 1*150 | 150 | 129 | 0 | 0 |  | 0 | 129 |  | Gas shortage
| Ashuganj TPP Unit- 5 |  | Gas | APSCL | 1*150 | 150 | 134 | 80 | 80 | 80 | 80 | 54 |  | Gas shortage
57 | Ashuganj 225 MW CCPP |  | Gas | APSCL | 1*142+1*75 | 221 | 221 | 219 | 170 | 225 | 225 |  |  | FGMO
58 | Ashuganj 450 MW CCPP(North) |  | Gas | APSCL | 1*360 | 360 | 360 | 285 | 260 | 360 | 360 |  |  | FGMO
59 | Ashuganj 450 MW CCPP(South) |  | Gas | APSCL | 1*360 | 360 | 360 | 305 | 280 | 360 | 360 |  |  | FGMO
60 | Ashuganj 50 MW PP |  | Gas | APSCL | 14*3.968 | 53 | 45 | 37 | 38 | 40 | 42
61 | Ashuganj 55 MW PP (Precision) |  | Gas | RPP | 15*4 | 55 | 55 | 10 | 10 | 10 | 10 | 45 |  | Gas shortage
62 | Ashuganj 195MW PP (APSCL-United) |  | Gas | IPP | 20*9.73+1*16 | 195 | 195 | 8 | 8 | 65 | 65 | 130 |  | Gas shortage
63 | Ashuganj 51 MW PP (Midland) |  | Gas | IPP | 6*9.34 | 51 | 51 | 43 | 43 | 50 | 51
64 | Ashuganj 150MW PP (Midland) |  | HFO | IPP | 23*7.015 | 150 | 150 | 120 | 128 | 100 | 150
65 | Titas 50 MW Peaking PP |  | HFO | PDB | 6*8.92 | 52 | 52 | 0 | 0 | 0 | 50
66 | Chandpur 150 MW CCPP |  | Gas | PDB | 1*106+1*57 | 163 | 163 | 88 | 88 | 90 | 92 |  | 71 | ST Under maint.
67 | Chandpur 200MW (Desh energy) |  | HFO | IPP | 0 | 200 | 200 | 0 | 0 | 100 | 200
68 | Feni 22MW PP (Doreen) |  | Gas | SIPP, PDB | 8*2.90 | 22 | 22 | 21 | 22 | 22 | 22
69 | Feni 11 MW PP (Doreen) |  | Gas | SIPP, REB | 4*2.90 | 11 | 11 | 8 | 10 | 11 | 11
** | Impoprt (Tripura) |  |  | Imported power | 0 | 160 | 160 | 108 | 146 | 154 | 173
70 | Jangalia 33MW PP (Summit) |  | Gas | SIPP, PDB | 4*8.73 | 33 | 33 | 33 | 33 | 33 | 33
71 | Jangalia 52 MW PP (Lakdanavi) |  | HFO | IPP | 6*8.92 | 52 | 52 | 0 | 0 | 52 | 52
72 | Cumilla 25 MW PP (Summit) |  | Gas | SIPP, PDB | 3*3.67+2*6.97 | 25 | 25 | 15 | 21 | 20 | 20
73 | Daudkandi 200 MW PP (B.Trac) |  | HSD | IPP | 154*1.4 | 200 | 200 | 0 | 0 | 0 | 200
74 | Feni Lanka Power |  | HFO | IPP | 7*18.415+1*9.78 | 114 | 114 | 0 | 0 | 114 | 114
75 | Chowmuhani 113 MW |  | HFO | IPP | 12*9.78+2*3.1 | 113 | 113 | 105 | 105 | 113 | 113
| Cumilla Area Total |  |  |  |  | 3040 | 2980 | 1485 | 1442 | 1999 | 2423 | 358 | 71
76 | RPCL 210MW CCPP |  | Gas | IPP | 4*35+1*70 | 210 | 202 | 157 | 144 | 200 | 200
77 | Tangail 22 MW PP (Doreen) |  | Gas | SIPP, PDB | 8*2.90 | 22 | 22 | 20 | 0 | 22 | 22
78 | Jamalpur 95 MW PP(Powerpac) |  | HFO | IPP | 12*8.924 | 95 | 95 | 0 | 0 | 50 | 95
79 | Sarishabari 3 MW Solar Plant |  | Solar | IPP | 1*3 | 3 | 3 | 0.8 | 0 | 1.6 | 0
80 | Mymensingh 200 MW PP (United) |  | HFO | IPP | 200 | 200 | 200 | 100 | 100 | 170 | 200
81 | Jamalpur 115 MW PP (United) |  | HFO | IPP | 115 MW | 115 | 115 | 115 | 115 | 115 | 115
| Mymensingh Area Total |  |  |  |  | 645 | 637 | 392.8 | 359 | 558.6 | 632 | 0 | 0
82 | Fenchugonj CCPP Phase-1 |  | Gas | PDB | 2*32+1*33 | 97 | 70 | 72 | 72 | 70 | 70
83 | Fenchugonj CCPP Phase-2 |  | Gas | PDB | 2*35+1*35 | 104 | 90 | 30 | 30 | 30 | 30 |  | 60 | GT-4 under maint.
84 | Kushiara 163 MW CCPP (KP) |  | Gas | IPP | 1*109+1*54 | 163 | 163 | 110 | 163 | 163 | 163
85 | Shajibazar 330 MW CCPP |  | Gas | PDB | 3*110 | 330 | 330 | 243 | 242 | 245 | 245 |  | 85 | Engine problem
86 | Fenchugonj 51 MW PP (Barakatullah) |  | Gas | RPP | 19*2.90 | 51 | 51 | 53 | 53 | 51 | 51
87 | Fenchuganj 44MW (Energyprima) |  | Gas | RPP | 12*3.3+5*2 | 44 | 44 | 47 | 50 | 44 | 44
88 | Hobiganj 11MW PP Cofidence-E |  | Gas | SIPP, REB | 4*2.90 | 11 | 11 | 0 | 11 | 11 | 11
89 | Shahjibazar GTPP Unit- 8 & 9 |  | Gas | PDB | 2*35 | 70 | 66 | 53 | 61 | 66 | 66
90 | Shahjibazar 86MW PP (Shahjibazar) |  | Gas | RPP | 32*2.90 | 86 | 86 | 71 | 73 | 80 | 80
| Shahjibazar 50MW PP (EPL) |  | Gas | RPP | 27*2.0 | 0 | 0 | 0 | 0 | 0 | 0 |  |  | Contact expired
91 | Sylhet 225 MW CCPP |  | Gas | PDB | 1*142+1*89 | 231 | 231 | 130 | 150 | 150 | 150
92 | Sylhet 20 MW GTPP |  | Gas | PDB | 1*20 | 20 | 20 | 18 | 18 | 18 | 20
93 | Sylhet 50MW PP (EPL) |  | Gas | RPP | 27*2 | 50 | 50 | 0 | 0 | 0 | 0 |  |  | Contract Expired
94 | Shahjahanulla 25 MW PP |  | Gas | SIPP, REB | 3*9.34 | 25 | 25 | 24 | 24 | 24 | 24
95 | Bibiana-II 341 MW CCPP (Summit) |  | Gas | IPP | 1*222+1*119 | 341 | 341 | 295 | 300 | 341 | 341 |  |  | FGMO
96 | Bibiyana-III 400 MW CCPP |  | Gas | PDB | 400 MW | 400 | 400 | 0 | 0 | 0 | 0 |  | 400 | Under maintenance
97 | Sylhet 10MW PP (Desh) |  | Gas | RPP | 6*1.95 | 10 | 10 | 9 | 10 | 10 | 10
| Bibiyana South 400 MW |  | Gas | PDB | 400 MW | 0 | 0 | 0 | 0 | 0 | 0
| Sylhet Area Total |  |  |  |  | 2033 | 1988 | 1155 | 1257 | 1303 | 1305 | 0 | 545
98 | Bheramara GTPP Unit-3 |  | HSD | PDB | 1*20 | 20 | 16 | 0 | 0 | 0 | 45
** | Bheramara (HVDC ) |  | 0 | Imported power | 2*500 | 1000 | 1000 | 948 | 942 | 758 | 954
99 | Khulna 115 PP MW (KPCL-2) |  | HFO | QRPP | 7*17 | 115 | 115 | 49 | 115 | 115 | 115
100 | Faridpur 50 MW Peaking PP |  | HFO | PDB | 8*6.89 | 54 | 54 | 0 | 23 | 0 | 37
101 | Khulna 225 MW CCPP |  | HSD | NWPGCL | 1*150+1*75 | 230 | 230 | 0 | 0 | 0 | 225
102 | Gopalganj 100 MW Peaking PP |  | HFO | PDB | 16*6.98 | 109 | 109 | 0 | 52 | 0 | 70
103 | Bheramara 410 MW CCPP |  | Gas | NWPGCL | 1*278+1*132 | 410 | 410 | 355 | 345 | 410 | 410
104 | Noapara 40 MW PP (Khanjahan Ali) |  | HFO | QRPP | 5*8.5 | 40 | 40 | 0 | 24 | 40 | 40
105 | Noapara 100 MW PP (Bangla Trac) |  | HSD | IPP | 70*1.4 | 100 | 100 | 0 | 0 | 50 | 100
106 | Rupsha 105 MW PP (Orion rupsha) |  | HFO | IPP | 6*18.445 | 105 | 105 | 0 | 17 | 50 | 105
107 | Madhumati 100 MW PP |  | HFO | IPP | 100 MW | 105 | 105 | 15 | 50 | 100 | 105
| Khulna Area Total |  |  |  |  | 2288 | 2284 | 1367 | 1568 | 1523 | 2206 | 0 | 0
108 | Barisal 110 MW PP (Summit ) |  | HFO | IPP | 7*17.076 | 110 | 110 | 32 | 110 | 50 | 110
| Barisal GT PP Unit-1& 2 |  | HSD | PDB | 2*20 | 0 | 0 | 0 | 0 | 0 | 0
109 | Bhola 33 MW PP (Venture) |  | Gas | RPP | 1*34.50 | 33 | 33 | 16 | 33 | 30 | 33
110 | Bhola 225 MW CCPP |  | Gas | PDB | 2*63+1*68 | 194 | 194 | 89 | 88 | 90 | 90 |  | 104 | GT-2 & ST Under maint.
111 | Bhola 95 MW PP (Aggreko) |  | Gas | QRPP | 96*1.10 | 95 | 95 | 81 | 84 | 95 | 95
112 | Payra 1320 MW |  | Coal | BCPCL | 1*622 | 622 | 622 | 0 | 79 | 300 | 300
| Barisal Area Total |  |  |  |  | 1054 | 1054 | 218 | 394 | 565 | 628 | 0 | 104
113 | Baghabari 71 MW GTPP |  | Gas | PDB | 1*71 | 71 | 71 | 0 | 0 | 0 | 0 | 71 |  | Gas shortage
| Baghabari 100 MW GTPP |  | Gas | PDB | 1*100 | 100 | 100 | 0 | 0 | 0 | 0 | 100 |  | Gas shortage
114 | Baghabari 50 MW Peaking PP |  | HFO | PDB | 6*8.9 | 52 | 52 | 0 | 0 | 0 | 34
115 | Bera 70 MW Peaking PP |  | HFO | PDB | 9*8.29 | 71 | 71 | 0 | 0 | 0 | 70
116 | Amnura 50 MW PP(Sinha) |  | HFO | QRPP | 7*7.79 | 50 | 50 | 40 | 40 | 40 | 40
117 | Katakhali 50 MW PP (Northern) |  | HFO | QRPP | 6*8.9 | 50 | 50 | 0 | 0 | 42 | 42 |  | 8 | Engine problem
118 | Katakhali 50 MW Peaking PP |  | HFO | PDB | 6*8.7 | 50 | 50 | 0 | 0 | 46 | 46
119 | Sirajgonj 225MW CCPP Unit-1 |  | Gas/HSD | NWPGCL | 1*150+1*75 | 210 | 210 | 0 | 0 | 0 | 0 | 210 |  | S/D for ST Under maint.
120 | Sirajgonj 225MW CCPP Unit-2 |  | Gas/HSD | NWPGCL | 1*150+1*75 | 220 | 220 | 186 | 203 | 200 | 200 |  |  | FGMO
121 | Sirajgonj 225MW CCPP Unit-3 |  | Gas/HSD | NWPGCL | 1*141 | 220 | 220 | 177 | 206 | 210 | 210 |  |  | FGMO
122 | Sirajgonj 400 MW CCPP Unit-4 |  | Gas/HSD | SNWPGCL | 1*282+1*132 | 414 | 414 | 406 | 0 | 410 | 410 |  |  | FGMO
123 | Santahar 50 MW Peaking PP |  | HFO | PDB | 6*8.7 | 50 | 50 | 0 | 0 | 0 | 34
124 | Bogra 22 MW PP (GBB) |  | Gas | RPP | 6*4 | 22 | 22 | 17 | 19 | 20 | 20
125 | Bogura 20 MW PP (Energyprima) |  | Gas | RPP | 5*3.3+5*2 | 20 | 10 | 10 | 11 | 11 | 11
126 | Ullapara 11 MW PP (Summit) |  | Gas | SIPP, REB | 4*2.90 | 11 | 11 | 11 | 0 | 11 | 11
127 | Natore 52 MW PP (Rajlanka) |  | HFO | IPP | 52 | 52 | 52 | 0 | 0 | 43 | 43 |  | 9 | Engine problem
128 | Chapainawabganj 100 MW Peaking PP |  | HFO | PDB | 104 | 104 | 104 | 0 | 0 | 50 | 100
129 | Baghabari 200 MW PP (Paramount) |  | HSD | IPP | 200 MW | 200 | 200 | 0 | 0 | 200 | 200
130 | Bagura 113 MW PP (Confidence)-2 |  | HFO | IPP | 113 MW | 113 | 113 | 0 | 0 | 50 | 113
131 | Confidence Power Bogura Unit-1 113 MW |  | HFO | IPP | 6*18.55 | 113 | 113 | 70 | 109 | 50 | 113
| Rajshahi Area Total |  |  |  |  | 2193 | 2183 | 917 | 588 | 1383 | 1697 | 381 | 17
132 | Barapukuria TPP Unit-1 |  | Coal | PDB | 1*125 | 125 | 85 | 0 | 0 | 0 | 0 | 85 |  | Coal Shortage.
| Barapukuria TPP Unit-2 |  | Coal | PDB | 1*125 | 125 | 85 | 0 | 0 | 0 | 0 | 85 |  | Coal Shortage.
133 | Barapukuria 275 MW TPP Unit-3 |  | Coal | PDB | 1*275 | 274 | 274 | 149 | 150 | 150 | 150
134 | Rangpur 20 MW GTPP |  | HSD | PDB | 1*20 | 20 | 20 | 0 | 0 | 0 | 20
135 | Saidpur 20 MW GTPP |  | HSD | PDB | 1*20 | 20 | 20 | 0 | 0 | 0 | 20
136 | Rangpur 113 MW PP (Confidence) |  | HFO | IPP | 113 MW | 113 | 113 | 0 | 72 | 50 | 113
137 | Sympa Solar Power 8MW |  | Solar | IPP | 8 MW | 8 | 8 | 4.4 | 0 | 8 | 0
| Rangpur Area Total |  |  |  |  | 685 | 605 | 153.4 | 222 | 208 | 303 | 170 | 0
| Total |  |  |  |  | 20279 | 19788 | 9052.5 | 9376 | 12510.6 | 15065 | 1537 | 1880
| Usable load at Substation end after deducting Auxiliary use & Transmission loss | [6 empty] | 8460.6503 | 8763 | 11692.6608 | 14080.0549
A. |  | 2020-06-04 | (Yesterday) |  |  |  |  | Thursday
1 | Highest Generation : |  |  | 9847 | MW at | 1:00 | hrs | 11 Evening Peak Hour : | [5 empty] | 21:00 | hrs.
2 | Minimum Generation : |  |  | 8043.4 | MW at | 6:00 | hrs | 12 Max. Demand (Generation end) at evening peak hour : | [5 empty] | 9376 | MW
3 | Day peak Generation : |  |  | 9052.5 | MW at | 12:00 | hrs | 13 Max. Demand (Substation end) at evening peak hour : | [5 empty] | 8763 | MW
4 | Evening peak Generation : |  |  | 9376 | MW at | 21:00 | hrs | 14 Load Shed (Substation end) at evening peak hour : | [5 empty] | 0 | MW
5 | Total Energy Generation : |  | 211.2657 | MKWHr | By Solar | 0.10795 | MKWHr | 15. Area wise Demand (S/S end), Supply (S/S end) & | [5 empty] | 16 Hourly Load Shed during
| By Gas : | 134.1294 | MKWHr |  | By Oil: | 45.8618 | MKWHr | Load Shed (S/S end) at Evening peak hour in MW : | [5 empty] | Evening Peak hours :
| By Coal : | 3.9465 | MKWHr |  | By Hydro: | 1.8869 | MKWHr | Area | Demand | Supply |  | Loadshed |  | Time |  | Loadshed
6 | Generation Shortfall : |  | For Fuel Limitation = |  |  | 1537 | MW | Dhaka | 3003 | 3003 |  | 0
|  |  | For Plants S/D or M/C prob = |  |  | 1880 | MW | Chittagong | 870 | 870 |  | 0 |  | 18:00 |  | 0
|  |  | Total = |  |  | 3417 | MW | Khulna | 1088 | 1088 |  | 0 |  | 18:30 |  | 0
7 | Total Gas Supplied : |  |  | 1134.05 | MMCFD |  |  | Rajshahi | 808 | 808 |  | 0 |  | 19:00 |  | 0
8 | Fuel Cost : | i) Gas : | Taka | 158290123.144 | ii) Oil : | Taka | 322837560.11 | Comilla | 985 | 985 |  | 0 |  | 19:30 |  | 0
|  | iii) Coal : | Taka | 21106059 | Total | Taka | 502233742.254 | Mymensingh | 658 | 658 |  | 0 |  | 20:00 |  | 0
9 | Power flow through E-W Interconnectors : |  |  |  | i) Energy | 2.7015 | MKWHr. | Sylhet | 414 | 414 |  | 0 |  | 21:00 |  | 0
| ii) During Peak Demand : |  |  | -225 | MW (E to W) at | 21:00 | hrs | Barisal | 321 | 321 |  | 0 |  | 22:00 |  | 0
| iii) Maximum : |  |  | -396 | MW at | 1:00 | hrs | Rangpur | 616 | 616 |  | 0 |  | 23:00 |  | 0
10 | Maximum Temperature in Dhaka was |  |  |  | 34.7° C |  |  | Total | 8763 | 8763 |  | 0
B. |  | 2020-06-05 | (Today) |  |  |  | Friday |  |  | Probable max. temperature in Dhaka |  |  | 33.6° C
Forecast
1 | Maximum Demand* Evening (Generation end) |  |  |  | 9000 | MW |  | 6 Total Load Shed forecast (Substation end) : |  |  |  |  | 0 | MW
2 | Maximum Generation (Generation end) |  |  |  | 15065 | MW |  | 7 Area wise Load Shed forecast (Substation end) :
3 | Maximum Demand* Day (Generation end) |  |  |  | 7900 | MW
4 | Reserve(Generation end) |  |  |  | 6065 | MW |  | Dhaka | Chittagong | Khulna | Rajshahi | Comilla | Mymensingh | Sylhet | Barisal | Rangpur
5 | Total Energy Generation |  |  |  | 193.0935 | MKWHr |  | MW | MW | MW | MW | MW | MW | MW | MW | MW
6 | Actual Minimum Generation up to 8:00 hrs. |  |  |  | 6656.5 | MW at | 7:00 | 0 | 0 | 0 | 0 | 0 | 0 | 0 | 0 | 0
* Import Through HVDC C/B Interconnector : |  |  |  |  | i) Energy | 22.2276 | MKWHr. | ii) HVDC Flow at Peak Time |  | 942 | MW at | 21:00 | hrs.
* Import Through Comilla C/B Interconnector : |  |  |  |  | i) Energy | 3.1056 | MKWHr. | iii) Maximum HVDC Flow : |  | 949 | MW at | 1:00 | hrs.
*Cost for HVDC, Tripura & Solar energy is not usually included in the total fuel cost.
Water Level of Kaptai Lake at 06:00 hr (ft): |  |  |  |  | (a) Yesterday : | 81.33 |  | (b) Today: | 81.54 |  | (c) Rule Curve: |  | 77.04
.
|  |  |  | Sub Divisional Engineer | [6 empty] | Executive Engineer
|  |  |  | Network Operation Division | [6 empty] | Network Operation Division

## YesterdayGen
2020-06-04
Plant Name | Ghorasal TPP (Unit-1&2) | Ghorasal Repowered CCPP Unit-3 | Ghorasal Repowered CCPP Unit-4 | Ghorasal TPP Unit-5 | Ghorasal 365 MW CCPP Unit-7 | Ghorashal 108MW PP (Regent) | Ghorashal 78.5 MW PP(MAX) | Haripur 412 MW CCPP | Haripur 360MW CCPP(HPL) | Plant Removed | Haripur GTPP | Meghnaghat 450 MW CCPP(MPL) | Meghnaghat CCPP(Summit) | Meghnaghat 100 MW(IEL) | Madanganj 102 PP(Summit) | Madanganj-55 MW PP(Summit) | Siddhirganj 335 MW CCPP | 210 MW Siddhirgonj TPP | Siddhirgonj 2*120 MW GTPP | Siddhirganj Desh | Siddhirganj 100 PP(Dutch Bangla) | Gagnagar 102 MW PP (Digital Power) | Kodda 150MW PP | Keraniganj 100 MW PP (Powerpac) | Bosila 108MW PP(CLC) | Pagla (DPA ) | Katpotti 52 MW PP (Sinha) | Kamalaghat 54 MW PP(Banco Energy) | Manikganj 55 MW PP (Northern) | Nababganj 55 MW PP (Southern power ) | Narshingdi 22 MW PP (Doreen) | Summit Ashulia | Summit Madhabdi | Maona 33 MW PP(Summit) | Rupganj 33 MW PP(Summit) | Gazipur 52 MW PP | Tongi 80 MW GTPP | Karnaphuli Hydro PP Unit-1, 2 & 3 | Karnaphuli Hydro PP Unit-4 & 5 | Chattogram TPP-1 | Chattogram TPP-2 | Raozan 25 MW PP | Sikalbaha 225MW CCPP (Gas) | Sikalbaha 225MW CCPP(Oil) | Sikalbaha 150MW GTPP | Sikalbaha 150MW GTPP(Oil) | Plant Removed | Sikalbaha 51 MW PP(Energis) | Hathazari 100 MW peaking PP | Dohazari -Kalaish 100 MW Peaking | Juldah 100 MW Unit-1 (Acorn) | Chattogram 108 MW PP (ECPV) | Patenga 50MW PP (Baraka) | Barabkunda 22 MW PP (Regent) | Malancha, Ctg. EPZ (United) | Ashuganj TPP Unit- 3 | Ashuganj TPP Unit- 4 | Ashuganj TPP Unit- 5 | Ashuganj 450 MW CCPP(North) | Ashuganj 450 MW CCPP(South) | Ashuganj 225 MW CCPP | Ashuganj 195MW PP (APSCL-United) | Chandpur 150 MW CCPP | Ashuganj 50 MW PP | Ashuganj 55 MW PP (Precision) | Ashuganj 53MW PP (United) | Ashuganj 51 MW PP (Midland) | B.Baria (Aggreko) 85MW | Titas 50 MW Peaking PP | Jangalia 52 MW PP (Lakdanavi) | Feni 22MW PP (Doreen) | Feni 11 MW PP (Doreen) | Jangalia 33MW PP (Summit) | Cumilla 25 MW PP (Summit) | Impoprt (Tripura) | RPCL 210MW CCPP | Jamalpur 95 MW PP(Powerpac) | Tangail 22 MW PP (Doreen) | Sarishabari 3 MW Solar Plant | Fenchugonj CCPP Phase-1 | Fenchugonj CCPP Phase-2 | Fenchugonj 51 MW PP (Barakatullah) | Fenchuganj 44MW (Energyprima) | Kushiara 163 MW CCPP (KP) | Shajibazar 330 MW CCPP | Shahjibazar GTPP Unit- 8 & 9 | Shahjibazar 86MW PP (Shahjibazar) | Shahjibazar 50MW PP (EPL) | Sylhet 225 MW CCPP | Sylhet 20 MW GTPP | Sylhet 50MW PP (EPL) | Sylhet 10MW PP (Desh) | Bibiana-II 341 MW CCPP (Summit) | Shahjahanulla 25 MW PP | Hobiganj 11MW PP Cofidence-E | Daudkandi 200 MW PP (B.Trac) | Kodda 300 MW PP Unit-2 (Summit) | Keranigonj 300 MW PP (APR) | Bramhangoan 100 MW PP (Aggreko) | Mymensingh 200 MW PP (United) | Aurahati 100MW PP (Aggreko) | Kodda 149 MW PP Unit-1 (Summit) | Teknaf 20MW PP (Solartech) | Juldah 100 MW PP Unit-3 (Acorn) | Chandpur 200MW (Desh energy) | Ashuganj 150MW PP (Midland) | Bibiyana-III 400 MW CCPP | Jamalpur 115 MW PP (United) | Gazipur 100 MW PP | Sikalbaha 105 MW PP (Baraka Sikalbaha) | Kaptai 7 MW Solar PP | Anwara 300 MW PP (United) | Jodiac Power | Karnaphuli Power Ltd. | Feni Lanka Power | Chowmuhani 113 MW | Juldah unit-2 (Acorn) | Bibiyana South 400 MW | EasternBlank | Bheramara (HVDC ) | Bheramara GTPP Unit-3 | Bheramara 410 MW CCPP | Khulna 115 MW PP (KPCL-1 & 3) | Khulna 115 PP MW (KPCL-2) | Khulna 225 MW CCPP | Khulna 60MW | Khulna (Aggreeco) 55MW | Faridpur 50 MW Peaking PP | Gopalganj 100 MW Peaking PP | Noapara 40 MW PP (Khanjahan Ali) | Bhola 225 MW CCPP | Bhola 33 MW PP (Venture) | Barisal 110 MW PP (Summit ) | Barisal GT PP Unit-1& 2 | Baghabari 100 MW GTPP | Baghabari 71 MW GTPP | Baghabari 50 MW Peaking PP | Bera 70 MW Peaking PP | Chapainawabganj 100 MW Peaking PP | Amnura 50 MW PP(Sinha) | Katakhali 50 MW PP (Northern) | Katakhali 50 MW Peaking PP | Natore 52 MW PP (Rajlanka) | Santahar 50 MW Peaking PP | Bogra 22 MW PP (GBB) | Bogura 20 MW PP (Energyprima) | Ullapara 11 MW PP (Summit) | Barapukuria TPP Unit-1 | Barapukuria TPP Unit-2 | Barapukuria 275 MW TPP Unit-3 | Rangpur 20 MW GTPP | Saidpur 20 MW GTPP | Sirajgonj 225MW CCPP Unit-1 (Gas) | Sirajgonj 225MW CCPP Unit-1(Oil) | Sirajgonj 225 MW CCPP Unit-2 (Gas) | Sirajgonj 225 MW CCPP Unit-2 (Oil) | Bhola 95 MW PP (Aggreko) | Noapara 100 MW PP (Bangla Trac) | Sirajgonj 225MW CCPP Unit-3 (Gas) | Sirajgonj 225MW CCPP Unit-3 (Oil) | Sirajgonj 400 MW CCPP Unit-4 | Rupsha 105 MW PP (Orion rupsha) | Baghabari 200 MW PP (Paramount) | Bagura 113 MW PP (Confidence)-2 | Madhumati 100 MW PP | Rangpur 113 MW PP (Confidence) | Sirajgonj 400MW CCPP Unit-4 (Oil) | Sympa Solar Power 8MW | Confidence Power Bogura Unit-1 113 MW | Payra 1320 MW | WesternBlank | Eastern Grid Total | Western Grid Total | Total (MW) | Gas (Public) | HVDC | Gas (Private) | Oil (Private) | Coal | Hydro | Oil (Public) | Tripura | Solar | Shortage | Water Level
1:00 | 35 | 0 | 221 | 0 | 0 | 103 | 54 | 331 | 354 |  | 0 | 370 | 280 | 100 | 96 | 0 | 221 | 0 | 0 | 0 | 100 | 48 | 0 | 0 | 0 | 0 | 0 | 35 | 0 | 0 | 22 | 25 | 20 | 25 | 33 | 0 | 0 | 34 | 40 | 95 | 0 | 0 | 0 | 0 | 150 | 0 |  | 0 | 0 | 0 | 0 | 0 | 0 | 21 | 35 | 0 | 0 | 80 | 275 | 250 | 183 | 8 | 86 | 10 | 10 | 0 | 51 | 0 | 0 | 0 | 21 | 10 | 33 | 15 | 140 | 160 | 0 | 22 | 0 | 72 | 30 | 53 | 50 | 163 | 245 | 52 | 75 | 0 | 140 | 18 | 0 | 10 | 300 | 24 | 11 | 0 | 145 | 0 | 0 | 130 | 0 | 149 | 0 | 90 | 0 | 135 | 0 | 115 | 0 | 0 | 0 | 307 | 0 | 0 | 0 | 84 | 100 | 0 |  | 949 | 0 | 350 | 0 | 115 | 0 | 0 | 0 | 19 | 32 | 40 | 89 | 31 | 110 | 0 | 0 | 0 | 0 | 0 | 0 | 20 | 0 | 0 | 0 | 0 | 19 | 11 | 11 | 0 | 0 | 150 | 0 | 0 | 0 | 0 | 171 | 0 | 83 | 80 | 181 | 0 | 407 | 0 | 0 | 0 | 85 | 85 | 0 | 0 | 109 | 0 |  | 6700 | 3147 | 9847 | 3738 | 949 | 2187 | 2558 | 150 | 74 | 51 | 140 | 0 | 0 | 81.23
2:00 | 35 | 0 | 225 | 0 | 0 | 103 | 54 | 332 | 353 |  | 0 | 370 | 285 | 100 | 96 | 0 | 222 | 0 | 0 | 0 | 100 | 40 | 0 | 0 | 0 | 0 | 0 | 35 | 0 | 0 | 22 | 25 | 20 | 25 | 33 | 0 | 0 | 33 | 38 | 95 | 0 | 0 | 0 | 0 | 150 | 0 |  | 0 | 0 | 0 | 0 | 0 | 0 | 21 | 0 | 0 | 0 | 80 | 275 | 250 | 183 | 0 | 90 | 10 | 10 | 0 | 51 | 0 | 0 | 0 | 21 | 10 | 33 | 18 | 134 | 161 | 0 | 22 | 0 | 72 | 30 | 53 | 50 | 163 | 244 | 52 | 73 | 0 | 140 | 18 | 0 | 10 | 280 | 24 | 11 | 0 | 95 | 0 | 0 | 70 | 0 | 149 | 0 | 60 | 0 | 50 | 0 | 115 | 0 | 0 | 0 | 307 | 0 | 0 | 0 | 65 | 100 | 0 |  | 948 | 0 | 340 | 0 | 115 | 0 | 0 | 0 | 9 | 32 | 40 | 89 | 31 | 110 | 0 | 0 | 0 | 0 | 0 | 0 | 20 | 0 | 0 | 0 | 0 | 19 | 11 | 8 | 0 | 0 | 150 | 0 | 0 | 0 | 0 | 169 | 0 | 84 | 80 | 180 | 0 | 383 | 0 | 0 | 0 | 85 | 70 | 0 | 0 | 109 | 0 |  | 6391 | 3082 | 9473 | 3735 | 948 | 2098 | 2296 | 150 | 71 | 41 | 134 | 0 | 0 | 81.25
3:00 | 35 | 0 | 220 | 0 | 0 | 103 | 54 | 329 | 354 |  | 0 | 370 | 275 | 100 | 96 | 0 | 222 | 0 | 0 | 0 | 100 | 40 | 0 | 0 | 0 | 0 | 0 | 35 | 0 | 0 | 22 | 25 | 20 | 25 | 33 | 0 | 0 | 32 | 38 | 95 | 0 | 0 | 0 | 0 | 150 | 0 |  | 0 | 0 | 0 | 0 | 0 | 0 | 21 | 16 | 0 | 0 | 80 | 275 | 250 | 183 | 8 | 90 | 10 | 10 | 0 | 51 | 0 | 0 | 0 | 21 | 10 | 33 | 18 | 130 | 161 | 0 | 22 | 0 | 72 | 30 | 53 | 50 | 163 | 245 | 53 | 75 | 0 | 141 | 19 | 0 | 10 | 280 | 24 | 8 | 0 | 45 | 0 | 0 | 70 | 0 | 149 | 0 | 60 | 0 | 50 | 0 | 115 | 0 | 0 | 0 | 307 | 0 | 0 | 0 | 46 | 100 | 0 |  | 949 | 0 | 340 | 0 | 115 | 0 | 0 | 0 | 0 | 9 | 40 | 0 | 30 | 110 | 0 | 0 | 0 | 0 | 0 | 0 | 0 | 0 | 0 | 0 | 0 | 19 | 11 | 8 | 0 | 0 | 150 | 0 | 0 | 0 | 0 | 167 | 0 | 84 | 40 | 179 | 0 | 405 | 0 | 0 | 0 | 85 | 47 | 0 | 0 | 50 | 0 |  | 6327 | 2838 | 9165 | 3636 | 949 | 2146 | 2075 | 150 | 70 | 9 | 130 | 0 | 0 | 81.27
4:00 | 35 | 0 | 216 | 0 | 0 | 103 | 54 | 338 | 356 |  | 0 | 370 | 280 | 58 | 96 | 0 | 223 | 0 | 0 | 0 | 100 | 40 | 0 | 0 | 0 | 0 | 0 | 35 | 0 | 0 | 22 | 25 | 20 | 25 | 33 | 0 | 0 | 34 | 39 | 95 | 0 | 0 | 0 | 0 | 148 | 0 |  | 0 | 0 | 0 | 0 | 0 | 0 | 0 | 28 | 0 | 0 | 80 | 275 | 250 | 182 | 8 | 91 | 10 | 10 | 0 | 51 | 0 | 0 | 0 | 21 | 10 | 33 | 18 | 126 | 161 | 0 | 22 | 0 | 72 | 30 | 53 | 50 | 163 | 240 | 53 | 75 | 0 | 141 | 19 | 0 | 10 | 290 | 24 | 8 | 0 | 15 | 0 | 0 | 70 | 0 | 147 | 0 | 10 | 0 | 10 | 0 | 115 | 0 | 0 | 0 | 253 | 0 | 0 | 0 | 46 | 100 | 0 |  | 949 | 0 | 350 | 0 | 115 | 0 | 0 | 0 | 0 | 0 | 40 | 89 | 29 | 110 | 0 | 0 | 0 | 0 | 0 | 0 | 0 | 0 | 0 | 0 | 0 | 19 | 11 | 8 | 0 | 0 | 150 | 0 | 0 | 0 | 0 | 166 | 0 | 82 | 10 | 178 | 0 | 407 | 0 | 0 | 0 | 85 | 0 | 0 | 0 | 50 | 0 |  | 6115 | 2848 | 8963 | 3711 | 949 | 2169 | 1785 | 150 | 73 | 0 | 126 | 0 | 0 | 81.29
5:00 | 35 | 0 | 220 | 0 | 0 | 103 | 53 | 330 | 356 |  | 0 | 370 | 275 | 35 | 96 | 0 | 224 | 0 | 0 | 0 | 100 | 40 | 0 | 0 | 0 | 0 | 0 | 35 | 0 | 0 | 22 | 25 | 20 | 25 | 33 | 0 | 0 | 35 | 40 | 95 | 0 | 0 | 0 | 0 | 147 | 0 |  | 0 | 0 | 0 | 0 | 0 | 0 | 14 | 28 | 0 | 0 | 80 | 275 | 250 | 183 | 8 | 85 | 10 | 10 | 0 | 51 | 0 | 0 | 0 | 21 | 10 | 33 | 18 | 134 | 161 | 0 | 22 | 0 | 72 | 30 | 53 | 50 | 163 | 240 | 53 | 75 | 0 | 140 | 18 | 0 | 10 | 280 | 24 | 8 | 0 | 15 | 0 | 0 | 35 | 0 | 100 | 0 | 10 | 0 | 0 | 0 | 115 | 0 | 0 | 0 | 180 | 0 | 0 | 0 | 46 | 100 | 0 |  | 949 | 0 | 350 | 0 | 115 | 0 | 0 | 0 | 0 | 0 | 40 | 89 | 28 | 110 | 0 | 0 | 0 | 0 | 0 | 0 | 0 | 0 | 0 | 0 | 0 | 19 | 11 | 8 | 0 | 0 | 150 | 0 | 0 | 0 | 0 | 166 | 0 | 81 | 10 | 176 | 0 | 389 | 0 | 0 | 0 | 67 | 0 | 0 | 0 | 50 | 0 |  | 5924 | 2808 | 8732 | 3712 | 949 | 2138 | 1574 | 150 | 75 | 0 | 134 | 0 | 0 | 81.31
6:00 | 35 | 0 | 220 | 0 | 0 | 102 | 53 | 338 | 352 |  | 0 | 370 | 275 | 0 | 96 | 0 | 219 | 0 | 0 | 0 | 100 | 7 | 0 | 0 | 0 | 0 | 0 | 0 | 0 | 0 | 22 | 25 | 20 | 25 | 33 | 0 | 0 | 36 | 40 | 95 | 0 | 0 | 0 | 0 | 147 | 0 |  | 0 | 0 | 0 | 0 | 0 | 0 | 14 | 42 | 0 | 0 | 80 | 295 | 270 | 200 | 8 | 90 | 10 | 10 | 0 | 51 | 0 | 0 | 0 | 21 | 10 | 33 | 15 | 120 | 160 | 0 | 22 | 0 | 72 | 30 | 53 | 50 | 163 | 250 | 52 | 75 | 0 | 140 | 19 | 0 | 10 | 275 | 24 | 8 | 0 | 0 | 0 | 0 | 35 | 0 | 42 | 0.9 | 10 | 0 | 0 | 0 | 115 | 0 | 0 | 0.4 | 69 | 0 | 0 | 0 | 16 | 100 | 0 |  | 756 | 0 | 350 | 0 | 66 | 0 | 0 | 0 | 0 | 0 | 16 | 89 | 24 | 48 | 0 | 0 | 0 | 0 | 0 | 0 | 0 | 0 | 0 | 0 | 0 | 19 | 11 | 8 | 0 | 0 | 150 | 0 | 0 | 0 | 0 | 166 | 0 | 61 | 0 | 176 | 0 | 418 | 0 | 0 | 0 | 15 | 0 | 0 | 0.1 | 0 | 0 |  | 5670.3 | 2373.1 | 8043.4 | 3783 | 756 | 2147 | 1010 | 150 | 76 | 0 | 120 | 1.4 | 0 | 81.33
7:00 | 35 | 0 | 220 | 0 | 0 | 103 | 53 | 358 | 351 |  | 0 | 370 | 285 | 0 | 96 | 0 | 218 | 0 | 0 | 0 | 100 | 7 | 0 | 0 | 0 | 0 | 0 | 0 | 0 | 0 | 22 | 25 | 20 | 25 | 33 | 0 | 0 | 36 | 40 | 95 | 0 | 0 | 0 | 0 | 146 | 0 |  | 0 | 0 | 0 | 0 | 0 | 0 | 19 | 35 | 0 | 0 | 80 | 310 | 285 | 205 | 8 | 90 | 10 | 10 | 0 | 43 | 0 | 0 | 0 | 21 | 10 | 33 | 15 | 114 | 160 | 0 | 22 | 0 | 68 | 30 | 53 | 50 | 163 | 256 | 52 | 75 | 0 | 140 | 18 | 0 | 10 | 310 | 23 | 5 | 0 | 0 | 0 | 0 | 7 | 0 | 17 | 4.4 | 10 | 0 | 0 | 0 | 75 | 0 | 0 | 1.4 | 100 | 0 | 0 | 0 | 17 | 100 | 0 |  | 755 | 0 | 350 | 0 | 66 | 0 | 0 | 0 | 0 | 0 | 16 | 90 | 21 | 48 | 0 | 0 | 0 | 0 | 0 | 0 | 0 | 0 | 0 | 0 | 0 | 19 | 11 | 8 | 0 | 0 | 150 | 0 | 0 | 0 | 0 | 169 | 0 | 62 | 0 | 175 | 0 | 402 | 0 | 0 | 0 | 15 | 0 | 0 | 0.8 | 0 | 0 |  | 5692.8 | 2357.8 | 8050.6 | 3841 | 755 | 2149 | 959 | 150 | 76 | 0 | 114 | 6.6 | 0 | 81.35
8:00 | 35 | 0 | 220 | 0 | 0 | 103 | 52 | 353 | 242 |  | 0 | 420 | 275 | 3 | 96 | 1 | 221 | 0 | 0 | 0 | 92 | 16 | 0 | 0 | 0 | 0 | 0 | 30 | 0 | 0 | 22 | 25 | 24 | 25 | 33 | 0 | 0 | 37 | 40 | 95 | 0 | 0 | 0 | 0 | 143 | 0 |  | 0 | 0 | 0 | 0 | 0 | 0 | 20 | 6 | 0 | 0 | 80 | 275 | 250 | 183 | 8 | 80 | 10 | 10 | 0 | 43 | 0 | 0 | 0 | 21 | 8 | 33 | 9 | 118 | 165 | 0 | 22 | 0.6 | 72 | 30 | 53 | 50 | 163 | 240 | 53 | 73 | 0 | 140 | 18 | 0 | 10 | 305 | 23 | 5 | 0 | 5 | 0 | 0 | 16 | 0 | 38 | 10.7 | 10 | 0 | 0 | 0 | 115 | 0 | 0 | 1 | 175 | 0 | 0 | 0 | 17 | 100 | 0 |  | 935 | 0 | 355 | 0 | 66 | 0 | 0 | 0 | 0 | 0 | 0 | 89 | 19 | 48 | 0 | 0 | 0 | 0 | 0 | 0 | 0 | 0 | 0 | 0 | 0 | 19 | 11 | 8 | 0 | 0 | 149 | 0 | 0 | 0 | 0 | 170 | 0 | 80 | 0 | 179 | 0 | 421 | 0 | 0 | 0 | 15 | 0 | 0 | 1.3 | 15 | 0 |  | 5667.3 | 2580.3 | 8247.6 | 3734 | 935 | 2088 | 1133 | 149 | 77 | 0 | 118 | 13.6 | 0 | 81.37
9:00 | 35 | 0 | 180 | 0 | 0 | 103 | 55 | 344 | 0 |  | 0 | 420 | 290 | 74 | 96 | 15 | 200 | 0 | 0 | 0 | 90 | 40 | 0 | 0 | 0 | 0 | 0 | 53 | 17 | 0 | 22 | 25 | 24 | 25 | 33 | 0 | 0 | 38 | 40 | 95 | 0 | 0 | 0 | 0 | 145 | 0 |  | 0 | 0 | 0 | 0 | 0 | 0 | 20 | 4 | 0 | 0 | 80 | 275 | 320 | 193 | 8 | 92 | 10 | 10 | 0 | 43 | 0 | 0 | 0 | 21 | 8 | 33 | 15 | 126 | 160 | 0 | 22 | 1.5 | 72 | 30 | 53 | 50 | 130 | 245 | 53 | 73 | 0 | 150 | 18 | 0 | 9 | 295 | 23 | 0 | 0 | 48 | 0 | 0 | 16 | 0 | 127 | 0 | 50 | 0 | 30 | 0 | 115 | 0 | 0 | 1.9 | 301 | 0 | 0 | 0 | 17 | 100 | 0 |  | 948 | 0 | 360 | 0 | 49 | 0 | 0 | 0 | 0 | 0 | 0 | 89 | 16 | 32 | 0 | 0 | 0 | 0 | 0 | 0 | 12 | 0 | 0 | 0 | 0 | 20 | 11 | 0 | 0 | 0 | 149 | 0 | 0 | 0 | 0 | 166 | 0 | 81 | 0 | 174 | 0 | 417 | 0 | 0 | 0 | 15 | 0 | 0 | 0 | 35 | 0 |  | 5907.4 | 2574 | 8481.4 | 3757 | 948 | 1798 | 1622 | 149 | 78 | 0 | 126 | 3.4 | 0 | 81.39
10:00 | 35 | 0 | 220 | 0 | 0 | 103 | 57 | 348 | 0 |  | 0 | 420 | 290 | 100 | 96 | 15 | 214 | 0 | 0 | 0 | 90 | 70 | 0 | 0 | 0 | 0 | 0 | 53 | 17 | 0 | 22 | 25 | 24 | 28 | 33 | 0 | 0 | 38 | 40 | 95 | 0 | 0 | 0 | 0 | 145 | 0 |  | 0 | 0 | 0 | 0 | 0 | 0 | 21 | 3 | 0 | 0 | 80 | 315 | 310 | 210 | 8 | 90 | 10 | 10 | 0 | 43 | 0 | 0 | 0 | 21 | 8 | 0 | 10 | 122 | 159 | 0 | 22 | 1.4 | 72 | 30 | 53 | 50 | 130 | 254 | 53 | 73 | 0 | 150 | 18 | 0 | 9 | 290 | 24 | 0 | 0 | 100 | 0 | 0 | 26 | 0 | 149 | 0 | 50 | 0 | 50 | 0 | 115 | 0 | 0 | 4.1 | 271 | 0 | 0 | 0 | 17 | 100 | 0 |  | 948 | 0 | 360 | 0 | 49 | 0 | 0 | 0 | 0 | 0 | 0 | 89 | 17 | 32 | 0 | 0 | 0 | 0 | 0 | 0 | 12 | 0 | 0 | 0 | 0 | 20 | 11 | 8 | 0 | 0 | 149 | 0 | 0 | 0 | 0 | 184 | 0 | 84 | 0 | 180 | 0 | 406 | 0 | 0 | 0 | 15 | 0 | 0 | 3.1 | 50 | 0 |  | 6109.5 | 2617.1 | 8726.6 | 3867 | 948 | 1787 | 1767 | 149 | 78 | 0 | 122 | 8.6 | 0 | 81.4
11:00 | 35 | 0 | 220 | 0 | 0 | 103 | 58 | 349 | 0 |  | 0 | 330 | 290 | 97 | 96 | 55 | 140 | 0 | 0 | 0 | 90 | 93 | 0 | 0 | 0 | 0 | 0 | 53 | 55 | 0 | 22 | 25 | 17 | 0 | 33 | 0 | 0 | 38 | 40 | 95 | 0 | 0 | 0 | 0 | 145 | 0 |  | 0 | 0 | 0 | 0 | 0 | 0 | 21 | 0 | 0 | 0 | 80 | 275 | 305 | 190 | 8 | 90 | 20 | 10 | 0 | 43 | 0 | 0 | 0 | 21 | 8 | 33 | 18 | 128 | 157 | 0 | 20 | 0.6 | 72 | 30 | 53 | 50 | 110 | 240 | 53 | 73 | 0 | 101 | 18 | 0 | 9 | 300 | 24 | 0 | 0 | 139 | 0 | 0 | 82 | 0 | 149 | 0 | 90 | 0 | 85 | 0 | 115 | 0 | 0 | 5.3 | 307 | 0 | 0 | 0 | 77 | 100 | 0 |  | 949 | 0 | 360 | 0 | 49 | 0 | 0 | 0 | 0 | 0 | 0 | 89 | 20 | 32 | 0 | 0 | 0 | 0 | 0 | 0 | 40 | 0 | 0 | 0 | 0 | 19 | 10 | 11 | 0 | 0 | 149 | 0 | 0 | 0 | 0 | 191 | 0 | 83 | 0 | 193 | 0 | 412 | 0 | 0 | 0 | 15 | 0 | 0 | 3.8 | 70 | 0 |  | 6188.9 | 2695.8 | 8884.7 | 3701 | 949 | 1691 | 2179 | 149 | 78 | 0 | 128 | 9.7 | 0 | 81.41
12:00 | 35 | 0 | 220 | 0 | 0 | 102 | 67 | 342 | 0 |  | 0 | 330 | 290 | 93 | 96 | 55 | 180 | 0 | 0 | 0 | 90 | 93 | 0 | 0 | 0 | 0 | 0 | 53 | 55 | 0 | 0 | 25 | 17 | 0 | 33 | 0 | 0 | 37 | 40 | 95 | 0 | 0 | 0 | 0 | 145 | 0 |  | 0 | 0 | 0 | 0 | 0 | 5 | 20 | 0 | 0 | 0 | 80 | 285 | 305 | 219 | 8 | 88 | 37 | 10 | 0 | 43 | 0 | 0 | 0 | 21 | 8 | 33 | 15 | 108 | 157 | 0 | 20 | 0.8 | 72 | 30 | 53 | 47 | 110 | 243 | 53 | 71 | 0 | 130 | 18 | 0 | 9 | 295 | 24 | 0 | 0 | 200 | 0 | 0 | 100 | 0 | 149 | 0 | 90 | 0 | 120 | 0 | 115 | 0 | 0 | 0.3 | 307 | 0 | 0 | 0 | 105 | 100 | 0 |  | 948 | 0 | 355 | 0 | 49 | 0 | 0 | 0 | 0 | 0 | 0 | 89 | 16 | 32 | 0 | 0 | 0 | 0 | 0 | 0 | 40 | 0 | 0 | 0 | 0 | 17 | 10 | 11 | 0 | 0 | 149 | 0 | 0 | 0 | 0 | 186 | 0 | 81 | 0 | 177 | 0 | 406 | 0 | 0 | 0 | 15 | 0 | 0 | 4.4 | 70 | 0 |  | 6397.1 | 2655.4 | 9052.5 | 3768 | 948 | 1675 | 2322 | 149 | 77 | 0 | 108 | 5.5 | 0 | 81.42
13:00 | 35 | 0 | 220 | 0 | 0 | 102 | 66 | 346 | 0 |  | 0 | 420 | 260 | 92 | 96 | 55 | 180 | 0 | 0 | 0 | 90 | 93 | 0 | 0 | 0 | 0 | 0 | 53 | 55 | 0 | 0 | 25 | 17 | 0 | 33 | 0 | 0 | 35 | 40 | 95 | 0 | 0 | 0 | 0 | 139 | 0 |  | 0 | 0 | 0 | 0 | 0 | 12 | 20 | 4 | 0 | 0 | 100 | 315 | 305 | 219 | 8 | 88 | 37 | 10 | 0 | 43 | 0 | 0 | 0 | 0 | 2 | 33 | 20 | 126 | 125 | 0 | 22 | 0.1 | 72 | 30 | 53 | 43 | 110 | 245 | 53 | 71 | 0 | 150 | 18 | 0 | 10 | 285 | 24 | 0 | 0 | 205 | 0 | 0 | 40 | 0 | 149 | 0 | 90 | 0 | 123 | 0 | 115 | 0 | 0 | 1.2 | 308 | 0 | 0 | 0 | 104 | 100 | 0 |  | 948 | 0 | 340 | 0 | 53 | 0 | 0 | 0 | 0 | 0 | 0 | 89 | 15 | 32 | 0 | 0 | 0 | 0 | 0 | 0 | 40 | 0 | 0 | 0 | 0 | 17 | 10 | 11 | 0 | 0 | 149 | 0 | 0 | 0 | 0 | 190 | 0 | 81 | 0 | 185 | 0 | 406 | 0 | 0 | 0 | 50 | 16 | 0 | 3.4 | 70 | 0 |  | 6435.3 | 2705.4 | 9140.7 | 3783 | 948 | 1754 | 2301 | 149 | 75 | 0 | 126 | 4.7 | 0 | 81.43
14:00 | 35 | 0 | 151 | 0 | 0 | 102 | 64 | 329 | 0 |  | 0 | 330 | 270 | 93 | 96 | 40 | 130 | 0 | 0 | 0 | 86 | 93 | 0 | 0 | 0 | 0 | 0 | 53 | 55 | 0 | 0 | 25 | 22 | 17 | 33 | 0 | 0 | 35 | 38 | 95 | 0 | 0 | 0 | 0 | 139 | 0 |  | 0 | 0 | 0 | 0 | 0 | 12 | 20 | 5 | 0 | 0 | 120 | 315 | 305 | 189 | 8 | 86 | 37 | 10 | 0 | 43 | 0 | 0 | 0 | 21 | 8 | 33 | 10 | 108 | 124 | 0 | 0 | 0 | 72 | 30 | 53 | 46 | 110 | 253 | 53 | 73 | 0 | 70 | 18 | 0 | 10 | 280 | 24 | 0 | 0 | 248 | 0 | 0 | 40 | 0 | 149 | 18.6 | 90 | 0 | 135 | 0 | 117 | 0 | 0 | 0.5 | 308 | 0 | 0 | 0 | 103 | 100 | 0 |  | 948 | 0 | 325 | 0 | 66 | 0 | 0 | 0 | 0 | 0 | 0 | 90 | 20 | 32 | 0 | 0 | 0 | 0 | 0 | 0 | 40 | 0 | 0 | 0 | 0 | 0 | 10 | 11 | 0 | 0 | 149 | 0 | 0 | 0 | 0 | 185 | 0 | 83 | 0 | 181 | 0 | 413 | 0 | 0 | 0 | 50 | 39 | 0 | 4.7 | 70 | 0 |  | 6186.1 | 2716.7 | 8902.8 | 3556 | 948 | 1660 | 2385 | 149 | 73 | 0 | 108 | 23.8 | 0 | 81.44
15:00 | 35 | 0 | 150 | 0 | 0 | 102 | 65 | 343 | 0 |  | 0 | 340 | 270 | 97 | 96 | 40 | 130 | 0 | 0 | 0 | 85 | 93 | 0 | 0 | 0 | 0 | 0 | 53 | 55 | 0 | 22 | 25 | 22 | 28 | 33 | 0 | 0 | 35 | 38 | 95 | 0 | 0 | 0 | 0 | 104 | 0 |  | 0 | 0 | 0 | 0 | 0 | 12 | 20 | 4 | 0 | 0 | 80 | 285 | 305 | 169 | 8 | 90 | 34 | 10 | 0 | 43 | 0 | 0 | 0 | 21 | 8 | 33 | 10 | 122 | 124 | 0 | 0 | 0.1 | 72 | 30 | 53 | 46 | 110 | 243 | 63 | 73 | 0 | 80 | 18 | 0 | 10 | 280 | 24 | 11 | 0 | 248 | 0 | 0 | 40 | 0 | 149 | 11.9 | 90 | 0 | 60 | 0 | 115 | 0 | 0 | 0.1 | 307 | 0 | 0 | 0 | 75 | 100 | 0 |  | 949 | 0 | 340 | 0 | 66 | 0 | 0 | 0 | 0 | 0 | 0 | 90 | 20 | 32 | 0 | 0 | 0 | 0 | 0 | 0 | 40 | 0 | 0 | 0 | 0 | 18 | 10 | 11 | 0 | 0 | 150 | 0 | 0 | 0 | 0 | 162 | 0 | 83 | 0 | 171 | 0 | 380 | 0 | 0 | 0 | 15 | 37 | 0 | 2.3 | 70 | 0 |  | 6043.1 | 2646.3 | 8689.4 | 3481 | 949 | 1655 | 2245 | 150 | 73 | 0 | 122 | 14.4 | 0 | 81.45
16:00 | 35 | 0 | 150 | 0 | 0 | 99 | 66 | 333 | 0 |  | 0 | 340 | 240 | 70 | 96 | 15 | 130 | 0 | 0 | 0 | 90 | 32 | 0 | 0 | 0 | 0 | 0 | 53 | 17 | 0 | 22 | 25 | 22 | 0 | 33 | 0 | 0 | 35 | 38 | 95 | 0 | 0 | 0 | 0 | 104 | 0 |  | 0 | 0 | 0 | 0 | 0 | 12 | 0 | 5 | 0 | 0 | 80 | 260 | 305 | 165 | 8 | 81 | 34 | 10 | 0 | 43 | 0 | 0 | 0 | 22 | 8 | 33 | 10 | 120 | 125 | 0 | 0 | 0.1 | 72 | 30 | 53 | 50 | 110 | 241 | 63 | 70 | 0 | 80 | 18 | 0 | 10 | 285 | 24 | 11 | 0 | 145 | 0 | 0 | 7 | 0 | 149 | 5.6 | 50 | 0 | 20 | 0 | 115 | 0 | 0 | 0.1 | 308 | 0 | 0 | 0 | 45 | 100 | 0 |  | 949 | 0 | 340 | 0 | 49 | 0 | 0 | 0 | 0 | 0 | 0 | 89 | 19 | 16 | 0 | 0 | 0 | 0 | 0 | 0 | 24 | 0 | 0 | 0 | 0 | 20 | 10 | 0 | 0 | 0 | 150 | 0 | 0 | 0 | 0 | 146 | 0 | 83 | 0 | 170 | 0 | 320 | 0 | 0 | 0 | 15 | 0 | 0 | 1.6 | 35 | 0 |  | 5522.8 | 2436.6 | 7959.4 | 3356 | 949 | 1601 | 1703 | 150 | 73 | 0 | 120 | 7.4 | 0 | 81.46
17:00 | 35 | 0 | 140 | 0 | 0 | 97 | 66 | 338 | 0 |  | 0 | 400 | 240 | 12 | 63 | 15 | 218 | 0 | 0 | 0 | 75 | 7 | 0 | 0 | 0 | 0 | 0 | 17 | 17 | 0 | 22 | 25 | 18 | 0 | 33 | 0 | 0 | 35 | 40 | 95 | 0 | 0 | 0 | 0 | 139 | 0 |  | 0 | 0 | 0 | 0 | 0 | 12 | 21 | 18 | 0 | 0 | 80 | 260 | 305 | 173 | 8 | 81 | 34 | 10 | 0 | 43 | 0 | 0 | 0 | 22 | 8 | 33 | 10 | 120 | 126 | 0 | 0 | 0.1 | 72 | 30 | 53 | 50 | 163 | 241 | 63 | 60 | 0 | 150 | 18 | 0 | 9 | 275 | 24 | 11 | 0 | 70 | 0 | 0 | 7 | 0 | 42 | 0 | 10 | 0 | 20 | 0 | 45 | 0 | 0 | 0.4 | 210 | 0 | 0 | 0 | 26 | 100 | 0 |  | 948 | 0 | 350 | 0 | 49 | 0 | 0 | 0 | 0 | 3 | 0 | 88 | 18 | 16 | 0 | 0 | 0 | 0 | 0 | 0 | 12 | 0 | 0 | 0 | 0 | 20 | 11 | 0 | 0 | 0 | 150 | 0 | 0 | 0 | 0 | 171 | 0 | 83 | 0 | 181 | 0 | 0 | 0 | 0 | 0 | 15 | 0 | 0 | 0.2 | 35 | 0 |  | 5260.5 | 2150.2 | 7410.7 | 3615 | 948 | 1384 | 1115 | 150 | 75 | 3 | 120 | 0.7 | 0 | 81.47
18:00 | 35 | 0 | 140 | 0 | 0 | 102 | 66 | 356 | 0 |  | 0 | 350 | 230 | 7 | 63 | 15 | 180 | 0 | 0 | 0 | 70 | 32 | 0 | 0 | 0 | 0 | 0 | 17 | 17 | 0 | 22 | 25 | 20 | 17 | 33 | 0 | 0 | 37 | 40 | 95 | 0 | 0 | 0 | 0 | 139 | 0 |  | 0 | 0 | 0 | 0 | 0 | 12 | 21 | 18 | 0 | 0 | 80 | 285 | 260 | 191 | 8 | 90 | 34 | 10 | 0 | 43 | 0 | 0 | 0 | 22 | 8 | 33 | 10 | 126 | 125 | 0 | 0 | 0 | 70 | 30 | 53 | 50 | 110 | 251 | 61 | 60 | 0 | 150 | 18 | 0 | 10 | 300 | 24 | 11 | 0 | 48 | 0 | 0 | 7 | 0 | 30 | 0.3 | 10 | 0 | 33 | 0 | 45 | 0 | 0 | 0 | 143 | 0 | 0 | 0 | 26 | 100 | 40 |  | 948 | 0 | 295 | 0 | 49 | 0 | 0 | 0 | 12 | 22 | 0 | 88 | 18 | 16 | 15 | 0 | 0 | 0 | 0 | 0 | 12 | 0 | 0 | 0 | 0 | 20 | 11 | 0 | 0 | 0 | 150 | 0 | 0 | 0 | 0 | 166 | 0 | 84 | 0 | 178 | 0 | 0 | 0 | 0 | 0 | 15 | 0 | 0 | 0.1 | 35 | 0 |  | 5164.3 | 2134.1 | 7298.4 | 3603 | 948 | 1313 | 1032 | 150 | 77 | 49 | 126 | 0.4 | 0 | 81.48
18:30 | 0 | 0 | 0 | 0 | 0 | 0 | 0 | 0 | 0 |  | 0 | 0 | 0 | 0 | 0 | 0 | 0 | 0 | 0 | 0 | 0 | 0 | 0 | 0 | 0 | 0 | 0 | 0 | 0 | 0 | 0 | 0 | 0 | 0 | 0 | 0 | 0 | 0 | 0 | 0 | 0 | 0 | 0 | 0 | 0 | 0 |  | 0 | 0 | 0 | 0 | 0 | 0 | 0 | 0 | 0 | 0 | 0 | 0 | 0 | 0 | 0 | 0 | 0 | 0 | 0 | 0 | 0 | 0 | 0 | 0 | 0 | 0 | 0 | 0 | 0 | 0 | 0 | 0 | 0 | 0 | 0 | 0 | 0 | 0 | 0 | 0 | 0 | 0 | 0 | 0 | 0 | 0 | 0 | 0 | 0 | 0 | 0 | 0 | 0 | 0 | 0 | 0 | 0 | 0 | 0 | 0 | 0 | 0 | 0 | 0 | 0 | 0 | 0 | 0 | 0 | 0 | 0 |  | 0 | 0 | 0 | 0 | 0 | 0 | 0 | 0 | 0 | 0 | 0 | 0 | 0 | 0 | 0 | 0 | 0 | 0 | 0 | 0 | 0 | 0 | 0 | 0 | 0 | 0 | 0 | 0 | 0 | 0 | 0 | 0 | 0 | 0 | 0 | 0 | 0 | 0 | 0 | 0 | 0 | 0 | 0 | 0 | 0 | 0 | 0 | 0 | 0 | 0 | 0 |  | 0 | 0 | 0 | 0 | 0 | 0 | 0 | 0 | 0 | 0 | 0 | 0 | 0 | 0
19:00 | 35 | 0 | 220 | 0 | 0 | 102 | 67 | 379 | 0 |  | 0 | 350 | 230 | 22 | 63 | 15 | 221 | 0 | 0 | 0 | 80 | 32 | 0 | 0 | 0 | 0 | 0 | 17 | 35 | 0 | 22 | 25 | 5 | 17 | 12 | 0 | 0 | 37 | 40 | 95 | 0 | 0 | 0 | 0 | 144 | 0 |  | 0 | 0 | 65 | 0 | 0 | 14 | 21 | 28 | 0 | 0 | 80 | 330 | 325 | 167 | 8 | 90 | 34 | 10 | 0 | 43 | 0 | 0 | 0 | 22 | 10 | 33 | 10 | 142 | 144 | 0 | 22 | 0 | 72 | 30 | 53 | 50 | 163 | 260 | 61 | 73 | 0 | 150 | 18 | 0 | 10 | 325 | 24 | 11 | 0 | 50 | 0 | 0 | 22 | 0 | 48 | 0 | 80 | 0 | 50 | 0 | 73 | 0 | 0 | 0 | 265 | 0 | 0 | 0 | 55 | 100 | 10 |  | 942 | 0 | 410 | 0 | 102 | 0 | 0 | 0 | 26 | 58 | 40 | 88 | 30 | 110 | 15 | 0 | 0 | 0 | 0 | 0 | 32 | 0 | 0 | 0 | 0 | 20 | 11 | 5 | 0 | 0 | 150 | 0 | 0 | 0 | 0 | 190 | 0 | 84 | 0 | 189 | 0 | 0 | 17 | 0 | 0 | 50 | 2 | 0 | 0 | 50 | 0 |  | 5916 | 2621 | 8537 | 3981 | 942 | 1427 | 1654 | 150 | 77 | 164 | 142 | 0 | 0 | 81.49
19:30 | 35 | 0 | 220 | 0 | 0 | 105 | 67 | 368 | 40 |  | 0 | 450 | 280 | 75 | 65 | 15 | 223 | 0 | 0 | 0 | 90 | 0 | 0 | 0 | 0 | 0 | 0 | 17 | 55 | 0 | 22 | 25 | 5 | 17 | 12 | 0 | 0 | 38 | 40 | 95 | 0 | 0 | 0 | 0 | 139 | 0 |  | 0 | 0 | 85 | 0 | 0 | 30 | 21 | 30 | 0 | 0 | 80 | 280 | 285 | 161 | 8 | 90 | 38 | 10 | 0 | 43 | 0 | 0 | 0 | 22 | 10 | 33 | 15 | 142 | 144 | 0 | 22 | 0 | 74 | 30 | 53 | 50 | 163 | 248 | 61 | 73 | 0 | 150 | 18 | 0 | 10 | 320 | 24 | 11 | 0 | 110 | 0 | 0 | 100 | 0 | 120 | 0 | 80 | 0 | 70 | 0 | 115 | 0 | 0 | 0 | 272 | 0 | 0 | 0 | 105 | 100 | 20 |  | 942 | 0 | 385 | 0 | 115 | 0 | 0 | 0 | 25 | 50 | 40 | 88 | 31 | 110 | 15 | 0 | 0 | 0 | 0 | 0 | 40 | 0 | 0 | 0 | 0 | 19 | 11 | 5 | 0 | 0 | 150 | 0 | 0 | 0 | 0 | 211 | 0 | 85 | 0 | 204 | 0 | 0 | 17 | 0 | 0 | 85 | 70 | 0 | 0 | 70 | 0 |  | 6424 | 2768 | 9192 | 3891 | 942 | 1568 | 2246 | 150 | 78 | 175 | 142 | 0 | 0 | 81.49
20:00 | 35 | 0 | 220 | 0 | 0 | 105 | 67 | 360 | 85 |  | 0 | 450 | 270 | 74 | 75 | 0 | 218 | 0 | 0 | 0 | 90 | 0 | 0 | 0 | 0 | 0 | 0 | 17 | 55 | 0 | 22 | 25 | 6 | 17 | 12 | 0 | 0 | 38 | 40 | 95 | 0 | 0 | 0 | 0 | 139 | 0 |  | 0 | 0 | 85 | 0 | 0 | 29 | 20 | 35 | 0 | 0 | 80 | 260 | 260 | 181 | 8 | 89 | 38 | 10 | 0 | 43 | 0 | 0 | 0 | 22 | 10 | 33 | 21 | 144 | 144 | 0 | 0 | 0 | 72 | 30 | 53 | 50 | 163 | 243 | 62 | 73 | 0 | 150 | 18 | 0 | 10 | 310 | 24 | 11 | 0 | 148 | 0 | 0 | 100 | 0 | 126 | 0 | 80 | 0 | 112 | 0 | 115 | 0 | 0 | 0 | 271 | 0 | 0 | 0 | 105 | 100 | 40 |  | 942 | 0 | 345 | 0 | 115 | 0 | 0 | 0 | 25 | 53 | 40 | 88 | 31 | 110 | 15 | 0 | 0 | 0 | 0 | 0 | 40 | 0 | 0 | 0 | 0 | 19 | 11 | 8 | 0 | 0 | 150 | 0 | 0 | 0 | 0 | 210 | 0 | 84 | 0 | 205 | 0 | 0 | 17 | 0 | 0 | 85 | 67 | 0 | 0 | 100 | 0 |  | 6493 | 2760 | 9253 | 3813 | 942 | 1607 | 2341 | 150 | 78 | 178 | 144 | 0 | 0 | 81.51
21:00 | 35 | 0 | 220 | 0 | 0 | 106 | 67 | 340 | 90 |  | 0 | 450 | 265 | 75 | 95 | 0 | 218 | 0 | 0 | 0 | 95 | 7 | 0 | 0 | 0 | 0 | 0 | 17 | 55 | 17 | 22 | 25 | 28 | 17 | 12 | 0 | 0 | 38 | 40 | 95 | 0 | 0 | 0 | 0 | 139 | 0 |  | 0 | 0 | 85 | 0 | 0 | 50 | 20 | 39 | 0 | 0 | 80 | 260 | 280 | 170 | 8 | 88 | 38 | 10 | 0 | 43 | 0 | 0 | 0 | 22 | 10 | 33 | 21 | 146 | 144 | 0 | 0 | 0 | 72 | 30 | 53 | 50 | 163 | 242 | 61 | 73 | 0 | 150 | 18 | 0 | 10 | 300 | 24 | 11 | 0 | 195 | 0 | 0 | 100 | 0 | 138 | 0 | 80 | 0 | 128 | 0 | 115 | 0 | 0 | 0 | 271 | 0 | 0 | 0 | 105 | 100 | 0 |  | 942 | 0 | 345 | 0 | 115 | 0 | 0 | 0 | 23 | 52 | 24 | 88 | 33 | 110 | 0 | 0 | 0 | 0 | 0 | 0 | 40 | 0 | 0 | 0 | 0 | 19 | 11 | 0 | 0 | 0 | 150 | 0 | 0 | 0 | 0 | 203 | 0 | 84 | 0 | 206 | 0 | 0 | 17 | 0 | 0 | 50 | 72 | 0 | 0 | 109 | 79 |  | 6604 | 2772 | 9376 | 3767 | 942 | 1609 | 2445 | 229 | 78 | 160 | 146 | 0 | 0 | 81.51
22:00 | 35 | 0 | 180 | 0 | 0 | 106 | 66 | 330 | 94 |  | 0 | 420 | 260 | 75 | 95 | 0 | 219 | 0 | 0 | 0 | 100 | 40 | 0 | 0 | 0 | 0 | 0 | 17 | 55 | 17 | 22 | 25 | 28 | 33 | 20 | 0 | 0 | 39 | 80 | 95 | 0 | 0 | 0 | 0 | 139 | 0 |  | 0 | 0 | 68 | 0 | 0 | 27 | 20 | 42 | 0 | 0 | 80 | 260 | 280 | 177 | 8 | 81 | 38 | 10 | 0 | 43 | 0 | 0 | 0 | 21 | 10 | 33 | 21 | 148 | 146 | 0 | 10 | 0 | 72 | 30 | 53 | 50 | 130 | 240 | 63 | 73 | 0 | 150 | 18 | 0 | 10 | 285 | 24 | 11 | 0 | 145 | 0 | 0 | 100 | 0 | 130 | 0 | 40 | 0 | 60 | 0 | 115 | 0 | 0 | 0 | 234 | 0 | 0 | 0 | 85 | 100 | 0 |  | 940 | 0 | 345 | 0 | 66 | 0 | 0 | 0 | 11 | 49 | 0 | 88 | 32 | 110 | 0 | 0 | 0 | 0 | 0 | 0 | 24 | 0 | 0 | 0 | 0 | 19 | 11 | 5 | 0 | 0 | 150 | 0 | 0 | 0 | 0 | 197 | 0 | 85 | 0 | 205 | 0 | 136 | 0 | 0 | 0 | 32 | 72 | 0 | 0 | 109 | 128 |  | 6331 | 2814 | 9145 | 3751 | 940 | 1673 | 2108 | 278 | 119 | 128 | 148 | 0 | 0 | 76.35
23:00 | 35 | 0 | 180 | 0 | 0 | 106 | 67 | 330 | 194 |  | 0 | 350 | 255 | 70 | 95 | 0 | 180 | 0 | 0 | 0 | 80 | 16 | 0 | 0 | 0 | 0 | 0 | 17 | 17 | 0 | 22 | 25 | 27 | 33 | 28 | 0 | 0 | 36 | 80 | 95 | 0 | 0 | 0 | 0 | 139 | 0 |  | 0 | 0 | 34 | 0 | 0 | 0 | 20 | 42 | 0 | 0 | 80 | 260 | 285 | 182 | 8 | 90 | 35 | 10 | 0 | 43 | 0 | 0 | 0 | 21 | 10 | 33 | 21 | 142 | 146 | 0 | 22 | 0 | 72 | 30 | 53 | 50 | 100 | 242 | 63 | 50 | 0 | 150 | 18 | 0 | 10 | 275 | 24 | 11 | 0 | 45 | 0 | 0 | 64 | 0 | 95 | 0 | 40 | 0 | 0 | 0 | 115 | 0 | 0 | 0 | 235 | 0 | 0 | 0 | 85 | 100 | 0 |  | 940 | 0 | 340 | 0 | 0 | 0 | 0 | 0 | 0 | 0 | 0 | 88 | 33 | 80 | 0 | 0 | 0 | 0 | 0 | 0 | 0 | 0 | 0 | 0 | 0 | 19 | 11 | 5 | 0 | 0 | 150 | 0 | 0 | 0 | 0 | 190 | 0 | 84 | 0 | 203 | 0 | 309 | 0 | 0 | 0 | 0 | 38 | 0 | 0 | 70 | 22 |  | 5888 | 2582 | 8470 | 3735 | 940 | 1814 | 1517 | 172 | 116 | 34 | 142 | 0 | 0 | 81.54
24:00 | 35 | 0 | 242 | 0 | 0 | 106 | 66 | 335 | 355 |  | 0 | 350 | 260 | 0 | 96 | 0 | 180 | 0 | 0 | 0 | 30 | 0 | 0 | 0 | 0 | 0 | 0 | 0 | 0 | 0 | 22 | 25 | 27 | 33 | 28 | 0 | 0 | 35 | 76 | 95 | 0 | 0 | 0 | 0 | 139 | 0 |  | 0 | 0 | 34 | 0 | 0 | 0 | 20 | 42 | 0 | 0 | 80 | 270 | 290 | 189 | 8 | 90 | 35 | 10 | 0 | 43 | 0 | 0 | 0 | 21 | 10 | 33 | 8 | 138 | 160 | 0 | 22 | 0 | 60 | 30 | 11 | 10 | 100 | 240 | 63 | 10 | 0 | 149 | 18 | 0 | 10 | 280 | 24 | 11 | 0 | 0 | 0 | 0 | 32 | 0 | 28 | 0 | 40 | 0 | 0 | 0 | 115 | 0 | 0 | 0 | 235 | 0 | 0 | 0 | 85 | 100 | 0 |  | 941 | 0 | 345 | 0 | 0 | 0 | 0 | 0 | 0 | 0 | 0 | 88 | 34 | 64 | 0 | 0 | 0 | 0 | 0 | 0 | 0 | 0 | 0 | 0 | 0 | 20 | 11 | 0 | 0 | 0 | 149 | 0 | 0 | 0 | 0 | 197 | 0 | 85 | 0 | 200 | 0 | 352 | 0 | 0 | 0 | 0 | 0 | 0 | 0 | 35 | 22 |  | 5689 | 2543 | 8232 | 3814 | 941 | 1903 | 1120 | 171 | 111 | 34 | 138 | 0 | 0 | 76.33
KWH | 804000 | 0 | 4682000 | 0 | 0 | 2439045 | 1404928 | 8334340 | 3457000 |  | 0 | 8948000 | 6511593 | 1514880 | 2192352 | 377635 | 4911966 | 0 | 0 | 0 | 2182080 | 1091088 | 0 | 0 | 0 | 0 | 0 | 783360 | 577024 | 53911 | 434808 | 600000 | 477180 | 482800 | 749700 | 0 | 0 | 834851 | 1052000 | 2300000 | 0 | 0 | 0 | 0 | 3337022 | 0 |  | 0 | 0 | 370803 | 0 | 0 | 216960 | 423936 | 459840 | 0 | 0 | 1993582 | 7186000 | 6886000 | 4574000 | 200727 | 2085630 | 568008 | 257280 | 0 | 1054690 | 0 | 0 | 0 | 475092 | 208260 | 804200 | 372790 | 3105600 | 3442960 | 0 | 318927 | 4700 | 1679000 | 712800 | 1272000 | 1171368 | 3400445 | 5583000 | 1390656 | 1696320 | 0 | 3212640 | 432000 | 0 | 238500 | 7343500 | 573960 | 144288 | 0 | 2599417 | 0 | 0 | 1452000 | 0 | 2639520 | 55215 | 1329600 | 0 | 1487054 | 0 | 2577600 | 0 | 0 | 19320 | 5936509 | 0 | 0 | 0 | 1559040 | 2429760 | 0 |  | 22227636 | 0 | 8617824 | 0 | 1681920 | 0 | 0 | 0 | 126720 | 283136 | 342750 | 2156633 | 571059 | 1585824 | 30900 | 0 | 0 | 0 | 0 | 0 | 469270 | 0 | 0 | 0 | 0 | 440400 | 260928 | 152442 | 0 | 0 | 3670800 | 0 | 0 | 0 | 0 | 4506691 | 0 | 1945064 | 285120 | 4653791 | 0 | 7299400 | 45600 | 0 | 0 | 1005408 | 562560 | 0 | 28720 | 1560384 | 275700 |  | 146479060 | 64786680 | 211265740 | 90268926 | 22227636 | 43860494 | 45050219 | 3946500 | 1886851 | 811559 | 3105600 | 107955 | 0
Fuel Cost | 1318560 | 0 | 6835720 | 0 | 0 | 3219539.4 | 2388377.6 | 8417683.4 | 3560710 |  | 0 | 9753320 | 7227868.23 | 11497939.2 | 15105305.28 | 3194792.1 | 5108444.64 | 0 | 0 | 0 | 16431062.4 | 9950722.56 | 0 | 0 | 0 | 0 | 0 | 5718528 | 4460395.52 | 531562.46 | 326106 | 450000 | 0 | 0 | 0 | 0 | 0 | 225409.77 | 284040 | 4163000 | 0 | 0 | 0 | 0 | 5672937.4 | 0 |  | 0 | 0 | 3596789.1 | 0 | 0 | 1718323.2 | 534159.36 | 1365724.8 | 0 | 0 | 2930565.54 | 5317640 | 6886000 | 4208080 | 258937.83 | 2398474.5 | 641849.04 | 360192 | 0 | 1803519.9 | 0 | 0 | 0 | 603366.84 | 156195 | 1407350 | 279592.5 | 23292000 | 3649537.6 | 0 | 405037.29 | 74918 | 2753560 | 1140480 | 2264160 | 1827334.08 | 3876507.3 | 5806320 | 2739592.32 | 3239971.2 | 0 | 5557867.2 | 946080 | 0 | 486540 | 7416935 | 430470 | 109658.88 | 0 | 19651592.52 | 0 | 0 | 7550400 | 0 | 25972876.8 | 645463.35 | 10836240 | 0 | 10483730.7 | 0 | 23507712 | 0 | 0 | 0 | 44880008.04 | 0 | 0 | 0 | 13360972.8 | 16182201.6 | 0 |  | 128031183.36 | 0 | 9048715.2 | 0 | 13219891.2 | 0 | 0 | 0 | 1329292.8 | 2967265.28 | 3571455 | 2436995.29 | 885141.45 | 15477642.24 | 85902 | 0 | 0 | 0 | 0 | 0 | 3613379 | 0 | 0 | 0 | 0 | 845568 | 404438.4 | 115398.594 | 0 | 0 | 19895736 | 0 | 0 | 0 | 0 | 5948832.12 | 0 | 2917596 | 4849891.2 | 5444935.47 | 0 | 7226406 | 476064 | 0 | 0 | 9491051.52 | 4365465.6 | 0 | 317356 | 11531237.76 | 1210323 |  | 399396950.25 | 255707162.484 | 655104112.734 | 104189204.184 | 128031183.36 | 54100918.96 | 314858310.93 | 21106059 | 509449.77 | 7979249.18 | 23292000 | 1037737.35 | 0
Yesterday Day Peak | 35 | 0 | 220 | 0 | 0 | 102 | 67 | 342 | 0 |  | 0 | 330 | 290 | 93 | 96 | 55 | 180 | 0 | 0 | 0 | 90 | 93 | 0 | 0 | 0 | 0 | 0 | 53 | 55 | 0 | 0 | 25 | 17 | 0 | 33 | 0 | 0 | 37 | 40 | 95 | 0 | 0 | 0 | 0 | 145 | 0 |  | 0 | 0 | 0 | 0 | 0 | 5 | 20 | 0 | 0 | 0 | 80 | 285 | 305 | 219 | 8 | 88 | 37 | 10 | 0 | 43 | 0 | 0 | 0 | 21 | 8 | 33 | 15 | 108 | 157 | 0 | 20 | 0.8 | 72 | 30 | 53 | 47 | 110 | 243 | 53 | 71 | 0 | 130 | 18 | 0 | 9 | 295 | 24 | 0 | 0 | 200 | 0 | 0 | 100 | 0 | 149 | 0 | 90 | 0 | 120 | 0 | 115 | 0 | 0 | 0.3 | 307 | 0 | 0 | 0 | 105 | 100 | 0 |  | 948 | 0 | 355 | 0 | 49 | 0 | 0 | 0 | 0 | 0 | 0 | 89 | 16 | 32 | 0 | 0 | 0 | 0 | 0 | 0 | 40 | 0 | 0 | 0 | 0 | 17 | 10 | 11 | 0 | 0 | 149 | 0 | 0 | 0 | 0 | 186 | 0 | 81 | 0 | 177 | 0 | 406 | 0 | 0 | 0 | 15 | 0 | 0 | 4.4 | 70 | 0 |  | 9052.5 | DayPeak
Yesterday Evening Peak | 35 | 0 | 220 | 0 | 0 | 106 | 67 | 340 | 90 | 0 | 0 | 450 | 265 | 75 | 95 | 0 | 218 | 0 | 0 | 0 | 95 | 7 | 0 | 0 | 0 | 0 | 0 | 17 | 55 | 17 | 22 | 25 | 28 | 17 | 12 | 0 | 0 | 38 | 40 | 95 | 0 | 0 | 0 | 0 | 139 | 0 | 0 | 0 | 0 | 85 | 0 | 0 | 50 | 20 | 39 | 0 | 0 | 80 | 260 | 280 | 170 | 8 | 88 | 38 | 10 | 0 | 43 | 0 | 0 | 0 | 22 | 10 | 33 | 21 | 146 | 144 | 0 | 0 | 0 | 72 | 30 | 53 | 50 | 163 | 242 | 61 | 73 | 0 | 150 | 18 | 0 | 10 | 300 | 24 | 11 | 0 | 195 | 0 | 0 | 100 | 0 | 138 | 0 | 80 | 0 | 128 | 0 | 115 | 0 | 0 | 0 | 271 | 0 | 0 | 0 | 105 | 100 | 0 |  | 942 | 0 | 345 | 0 | 115 | 0 | 0 | 0 | 23 | 52 | 24 | 88 | 33 | 110 | 0 | 0 | 0 | 0 | 0 | 0 | 40 | 0 | 0 | 0 | 0 | 19 | 11 | 0 | 0 | 0 | 150 | 0 | 0 | 0 | 0 | 203 | 0 | 84 | 0 | 206 | 0 | 0 | 17 | 0 | 0 | 50 | 72 | 0 | 0 | 109 | 79 |  | 9376 | EvPeak
Forecast for Evening | 35 | 0 | 220 | 0 | 0 | 108 | 78 | 412 | 360 | 0 | 0 | 450 | 300 | 100 | 100 | 55 | 230 | 0 | 0 | 0 | 100 | 102 | 149 | 100 | 0 | 0 | 48 | 54 | 55 | 55 | 22 | 25 | 25 | 33 | 33 | 52 | 0 | 35 | 40 | 100 | 0 | 25 | 0 | 0 | 150 | 0 | 0 | 0 | 0 | 100 | 100 | 100 | 50 | 22 | 35 | 0 | 0 | 80 | 360 | 360 | 225 | 65 | 92 | 42 | 10 | 0 | 51 | 0 | 50 | 52 | 22 | 11 | 33 | 20 | 173 | 200 | 95 | 22 | 0 | 70 | 30 | 51 | 44 | 163 | 245 | 66 | 80 | 0 | 150 | 20 | 0 | 10 | 341 | 24 | 11 | 200 | 300 | 300 | 100 | 200 | 100 | 149 | 0 | 100 | 200 | 150 | 0 | 115 | 100 | 100 | 0 | 300 | 54 | 110 | 114 | 113 | 100 |  |  | 954 | 45 | 410 | 0 | 115 | 225 | 0 | 0 | 37 | 70 | 40 | 90 | 33 | 110 | 0 | 0 | 0 | 34 | 70 | 100 | 40 | 42 | 46 | 43 | 34 | 20 | 11 | 11 | 0 | 0 | 150 | 20 | 20 | 0 | 0 | 200 | 0 | 95 | 100 | 210 | 0 | 410 | 105 | 100 | 113 | 105 | 113 | 0 | 0 | 113 | 300
Forecast for Day | 35 | 0 | 220 | 0 | 0 | 108 | 78 | 412 | 360 | 0 | 0 | 450 | 300 | 100 | 100 | 55 | 220 | 0 | 0 | 0 | 50 | 50 | 100 | 50 | 0 | 0 | 48 | 54 | 55 | 55 | 22 | 25 | 25 | 33 | 33 | 52 | 0 | 35 | 40 | 100 | 0 | 25 | 0 | 0 | 150 | 0 | 0 | 0 | 0 | 100 | 50 | 50 | 50 | 22 | 25 | 0 |  | 80 | 360 | 360 | 225 | 65 | 90 | 40 | 10 | 0 | 50 | 0 | 0 | 52 | 22 | 11 | 33 | 20 | 154 | 200 | 50 | 22 | 1.6 | 70 | 30 | 51 | 44 | 163 | 245 | 66 | 80 | 0 | 150 | 18 | 0 | 10 | 341 | 24 | 11 | 0 | 100 | 100 | 50 | 170 | 50 | 149 | 20 | 100 | 100 | 100 | 0 | 115 | 100 | 100 | 5 | 300 | 10 | 50 | 114 | 113 | 100 |  |  | 758 | 0 | 410 | 0 | 115 | 0 | 0 | 0 | 0 | 0 | 40 | 90 | 30 | 50 | 0 | 0 | 0 | 0 | 0 | 50 | 40 | 42 | 46 | 43 | 0 | 20 | 11 | 11 | 0 | 0 | 150 | 0 | 0 | 0 | 0 | 200 |  | 95 | 50 | 210 | 0 | 410 | 50 | 0 | 50 | 100 | 50 | 0 | 8 | 50 | 300
Generation at 08:00(Today) | 35 | 0 | 100 | 0 | 0 | 13 | 30 | 334 | 308 | 0 | 0 | 320 | 265 | 0 | 35 | 0 | 150 | 0 | 0 | 0 | 0 | 0 | 0 | 0 | 0 | 0 | 0 | 0 | 0 | 0 | 22 | 25 | 22 | 25 | 22 | 0 | 0 | 36 | 76 | 95 | 0 | 0 | 0 | 0 | 143 | 0 | 0 | 0 | 0 | 0 | 0 | 0 | 0 | 17 | 42 | 0 | 0 | 80 | 260 | 250 | 161 | 8 | 90 | 33 | 10 | 0 | 10 | 0 | 0 | 0 | 21 | 8 | 33 | 0 | 98 | 157 | 0 | 22 | 1 | 60 | 30 | 11 | 10 | 110 | 241 | 62 | 10 | 0 | 110 | 18 | 0 | 9 | 290 | 24 | 5 | 0 | 0 | 0 | 0 | 0 | 0 | 130 | 8.6 | 0 | 0 | 0 | 0 | 45 | 0 | 0 | 1 | 106 | 0 | 0 | 0 | 0 | 100 | 0 | 0 | 556 | 0 | 290 | 0 | 0 | 0 | 0 | 0 | 0 | 0 | 0 | 89 | 16 | 0 | 0 | 0 | 0 | 0 | 0 | 0 | 0 | 0 | 0 | 0 | 0 | 20 | 11 | 5 | 0 | 0 | 150 | 0 | 0 | 0 | 0 | 148 | 0 | 65 | 0 | 159 | 0 | 335 | 0 | 0 | 0 | 0 | 0 | 0 | 2.2 | 0 | 200 | 0
199
| Minimum Generation |  | 8043.4 | 6:00
| Highest Generation |  | 9847 | 1:00
| Day Peak Generation |  | 9052.5 | 12:00
| Evening Peak Generation |  | 9376 | 21:00
| HVDC Max Flow |  | 949 | 1:00
| HVDC EvPeak Flow |  | 942 | 21:00
| Load factor L.F |  | 89.4%

## P1
POWER GRID COMPANY OF BANGLADESH LTD.
|  |  | NATIONAL LOAD DESPATCH CENTER |  |  |  |  | QF-LDC-08
|  |  | DAILY REPORT |  |  |  |  | Page -1
[6 empty] | Reporting Date : | 2020-06-05
Till now the maximum generation is : - |  |  | 12893 MW | 21:00 | Hrs on | 2019-05-29
The Summary of Yesterday's |  | 2020-06-04 | Generation & Demand |  | Today's Actual Min Gen. & Probable Gen. & Demand
Day Peak Generation : |  | 9052.5 | MW Hour : | 12:00 | Min. Gen. at | 7:00 | 6656.5 | MW
Evening Peak Generation : |  | 9376 | MW Hour : | 21:00 | Available Max Generation : |  | 15065 | MW
E.P. Demand (at gen end) : |  | 9376 | MW Hour : | 21:00 | Max Demand (Evening) : |  | 9000 | MW
Maximum Generation : |  | 9847 | MW Hour : | 1:00 | Reserve(Generation end) |  | 6065 | MW
Total Gen. (MKWH) : |  | 211.2657 | System Load Factor : | 89.4% | Load Shed : |  | 0 | MW
EXPORT / IMPORT THROUGH EAST-WEST INTERCONNECTOR
Export from East grid to West grid :- Maximum |  |  | -396 | MW at | 1:00 | Energy |  | MKWHR.
Import from West grid to East grid :- Maximum |  |  | - | MW at | - | Energy | - | MKWHR.
| Water Level of Kaptai Lake at 6:00 A M on |  | 2020-06-05
Actual : | 81.54 | Ft.(MSL) , | Rule curve : | 77.04 | Ft.( MSL )
Gas Consumed : | Total = | 1134.05 | MMCFD. | Oil Consumed (PDB) :
[6 empty] | HSD : |  | Liter
[6 empty] | FO : |  | Liter
Cost of the Consumed Fuel (PDB+Pvt) : |  | Gas : | 158290123.144
: |  | Coal : | 21106059 | Oil : | 322837560.11 | Total : | 502233742.254
Load Shedding & Other Information
Area | Yesterday |  |  |  | Today
|  |  | Estimated Demand (S/S end) |  | Estimated Shedding (S/S end) |  | Rates of Shedding
| MW |  | MW |  |  | MW | (On Estimated Demand)
Dhaka | 0 | 0:00 | 3144.5706 |  |  | 0 | 0%
Chittagong Area | 0 | 0:00 | 1063.5036 |  |  | 0 | 0%
Khulna Area | 0 | 0:00 | 951.8261 |  |  | 0 | 0%
Rajshahi Area | 0 | 0:00 | 859.6867 |  |  | 0 | 0%
Cumilla Area | 0 | 0:00 | 777.0896 |  |  | 0 | 0%
Mymensingh Area | 0 | 0:00 | 627.0691 |  |  | 0 | 0%
Sylhet Area | 0 | 0:00 | 358.1214 |  |  | 0 | 0%
Barisal Area | 0 | 0:00 | 161.6518 |  |  | 0 | 0%
Rangpur Area | 0 | 0:00 | 483.591 |  |  | 0 | 0%
Total | 0 |  | 8427.1099 |  |  | 0
Information of the Generating Units under shut down.
| Planned Shut- Down |  |  | Forced Shut- Down
1) Barapukuria ST: Unit-1,2
2) Bibiyana #3
3) Ghorasal Unit-2,3,5 & 7.
4) Ashuganj unit-4,5
5) Bhola-225 MW GT-2
6) Kaptai-1,2,4
7) Raozan # 2
Additional Information of Machines, lines, Interruption / Forced Load shed etc.
|  | Description |  |  | Comments on Power Interruption
a) AES Haripur CCPP ST & GT was shut down at 08:19 & 08:30 for testing relay of unit transformer
and GT was synchronized at 19:28 & STG at 22:15.
b) Gopalganj(New)-Payra 400 kV Ckt-2 tripped at 09:23 from Gopalganj(New) end showing Dist. Z1 and
was switched on at 09:29.
c) Halishahar 132/33 kV T2 transformer tripped at 10:58 from 33 kV side showing O/C, E/F and was
switched on at 11:12.
d) Halishahar 33 kV upper bus was under shut down from 10:13 to 12:09 due to cable fault of 33 kV |  |  |  |  | About 60 MW power interruption occurred under Halishahar S/S area
Agrabad feeder fault. |  |  |  |  | from 10:13 to 12:09.
e) Rangpur 33 kV bus of 132/33 kV T1&T2 transformers were under shut down from 07:45 to 09:50 due to R/H |  |  |  |  | About 60 MW power interruption occurred under Rangpur S/S area
maintenance. |  |  |  |  | from 10:13 to 12:09.
f) Bibiyana 400/230 kV T02 transformer tripped at 07:21 showing BFP start and was switched on at 09:07.
g) Ashuganj-Kishoreganj 132 kV Ckt-1 tripped at 09:52 from Ashuganj end showing Dist. Z1, C-phase and was
switched on at 10:09.
h) Bheramara HVDC-Khulna(S) Ckt-1 tripped at 12:27 from both ends showing Dist. Z1 at Bheramara HVDC
end & Dist. Z1, C-phase at Khulna(S) end and was switched on at 13:01.
i) Tangail-Mymensingh RPCL 132 kV Ckt-1 tripped at 13:00 from both ends showing Dist. Z1 at both ends
and was switched on at 13:10.
j) Baghabari 230/132 kV T01 transformer was opened at 08:35 from Baghabari P.P end as temperature of
R-phase CT at P.P was high and closed at 14:55.
k) Palashbari 132/33 kV T4 transformer was under shut down from 14:55 to 16:50 due to 33 kV bus coupler |  |  |  |  | About 11 MW power interruption occurred under Palashbari S/S area
maintenance. |  |  |  |  | from 14:55 to 16:50.
l) Sirajganj unit-4 tripped at 16:25 due to gas booster tripping and was synchronized at 21:03(GT)
and 22:12(STG).
m) Lalbag-Hasnabad 132 kV Ckt tripped at 15:45 from both ends showing Dist. Z1 at Hasnabad end |  |  |  |  | About 75 MW power interruption occurred under Hasnabad S/S area
and was switched on at 16:02. |  |  |  |  | from 15:45 to 16:02.
n) Mymensingh-Kishoreganj 132 kV Ckt-2 tripped at 18:45 from both ends showing Dist. Z1, A-phase and
was switched on at 18:57.
o) Ishwardi-Natore 132 kV Ckt-1 tripped at 16:53 from both ends showing Dist. CE,EF at Ishwardi end & Dist.
CE, CAT, CD at Natore end and was switched on at 17:07.
p) Ishwardi-Natore 132 kV Ckt-2 tripped at 20:08 from both ends showing Dist. CD,CATPTAW at Ishwardi end
& Dist.CE, CAT at Natore end and was switched on at 20:40.
q) Shitalakshya-Madanganj 132 kV Ckt tripped at 19:38 from both ends showing main protection |  |  |  |  | About 76 MW power interruption occurred under Madanganj S/S area
and was switched on at 21:52. |  |  |  |  | from 19:38 to 21:52.
r) Shitalakshya-Hasnabad 132 kV Ckt tripped at 19:38 from Shitalakshya end showing O/C, E/F and was
switched on at 19:50.
s) Payra 660 MW was synchronized at 20:27 and again tripped at 22:49.
t) Bibiyana South first synchronized at 17:22 and was shut down at 20:27.
u) Kaptai unit-5 was synchronized at 21:21.
v) Ghorashal-Ishwardi 230 kV Ckt-1 tripped at 21:57 from both ends showing DRT at Ghorashal end &
Dist. Z2, R-phase at Ishwardi end and was switched on at 22:58.
w) Bottail 132/33 kV T2 transformer was under shut down from 22:21 to 22:51 due to abnormal sound.
x) Gopalganj(New)-Payra 400 kV Ckt-2 tripped at 22:52 from both ends showing Dist. RYB, O/C, E/F at
Gopalganj(New) end & Stuff relay operated at Payra end and was switched on at 00:04(05/06/2020).
y) Payra 660 MW was synchronized at 00:14(05/06/2020) and again tripped at 01:40(05/06/2020) and
again synchronized 05:20(05/06/2020).
z) Ashuganj-B.Baria 132 kV Ckt-2 tripped at 00:05(05/06/2020) from Ashuganj end showing Dist. A and
was switched on at 01:03(05/06/2020).
aa) Ashuganj 230/132 kV OAT12 tripped at 00:05(05/06/2020) showing master trip, TC abnormal, oil
temperature high.
ab) Chandpur-Cumilla(N) 132 kV Ckt-2 tripped at 01:17(05/06/2020) from Chandpur end showing Dist.
trip 1&2 and was switched on at 01:36(05/06/2020).
ac) Cumilla(N) 132/33 kV T4 transformer tripped at 05:25(05/06/2020) showing winding temperature high.
ad) Barishal(S) 132/33 kV T2 transformer was under shut down from 06:03(05/06/2020) to
07:13(05/06/2020) for C/M.
ae) Chowmuhoni 132/33 kV T2 transformer was shut down at 06:40(05/06/2020) for C/M.
af) Bheramara HVDC-Khulna(S) 230 kV Ckt-1 was shut down at 07:08(05/06/2020) for D/W.

## P2
EVENING PEAK GENERATION AND DAY LONG ENERGY DATA OF POWER STATIONS
| Date : | 2020-06-04 | [5 empty] | Page -2
Sl. |  |  |  |  | Present | Peak | Energy
No. | Name of the Power Stations |  | Producer | Installed Capacity | Capacity | Hour | Generated | Remarks
Generation
|  |  |  | Unit No. X Capacity | MW | MW | MW
1 | Ghorasal TPP (Unit-1&2) |  | PDB | 2*55 | 85 | 35 | 804000 | Unit-2 Under maint.
| Ghorasal Repowered CCPP Unit-3 |  | PDB | 1*210 | 170 | 0 | 0 | Under maint.
| Ghorasal Repowered CCPP Unit-4 |  | PDB | 1*210 | 180 | 220 | 4682000
| Ghorasal TPP Unit-5 |  | PDB | 1*210 | 190 | 0 | 0 | Under maint.
2 | Ghorasal 365 MW CCPP Unit-7 |  | PDB | 1*243+1*122 | 365 | 0 | 0 | Under maint.
3 | Ghorashal 78.5 MW PP(MAX) |  | QRPP | 2*40 | 78 | 67 | 1404928 | Engine problem
4 | Ghorashal 108MW PP (Regent) |  | IPP | 34*3.35 | 108 | 106 | 2439045
5 | Haripur GTPP |  | SBU, PDB | 2*32 | 20 | 0 | 0 | Under maint.
6 | Haripur 412 MW CCPP |  | EGCB | 1*273+1*139 | 412 | 340 | 8334340 | FGMO
7 | Haripur 360MW CCPP(HPL) |  | IPP | 1*235+1*125 | 360 | 90 | 3457000 | Synchronized at 19:28
8 | Meghnaghat 450 MW CCPP(MPL) |  | IPP | 2*150+1*150 | 450 | 450 | 8948000
9 | Meghnaghat 100 MW(IEL) |  | QRPP | 12*8.9 | 100 | 75 | 1514880 | Low demand
10 | Meghnaghat CCPP(Summit) |  | IPP | 2*110+1*110 | 305 | 265 | 6511593 | FGMO
11 | Madanganj 102 PP(Summit) |  | QRPP | 6*17 | 100 | 95 | 2192352 | Low demand
12 | Madanganj-55 MW PP(Summit) |  | (IPP) | 3*17.08+1*11.3 | 55 | 0 | 377635 | Reserve
13 | Keraniganj 100 MW PP (Powerpac) |  | QRPP | 8*13.45 | 100 | 0 | 0 | Reserve
14 | Narshingdi 22 MW PP (Doreen) |  | SIPP, REB | 8*2.90 | 22 | 22 | 434808
15 | 210 MW Siddhirgonj TPP |  | PDB | 1*210 | 115 | 0 | 0 | Under maint.
16 | Siddhirgonj 2*120 MW GTPP |  | EGCB | 2*105 | 210 | 0 | 0 | Gas shortage.
17 | Siddhirganj 100 PP(Dutch Bangla) |  | QRPP | 12*8.9 | 100 | 95 | 2182080
18 | Siddhirganj 335 MW CCPP |  | EGCB | 1*217+118 | 335 | 218 | 4911966 | Machine problem.
19 | Gagnagar 102 MW PP (Digital Power) |  | IPP | 12*8.924 | 102 | 7 | 1091088 | Reserve
20 | Katpotti 52 MW PP (Sinha) |  | IPP | 7*7.9 | 51 | 0 | 0 | Reserve
21 | Kamalaghat 54 MW PP(Banco Energy) |  | IPP | 3*18 | 54 | 17 | 783360 | Low demand
22 | Kodda 150MW PP |  | BPDB-RPCL | 9*17.06 | 149 | 0 | 0 | Reserve
23 | Manikganj 55 MW PP (Northern) |  | IPP | 3*19.3 | 55 | 55 | 577024
24 | Nababganj 55 MW PP (Southern power ) |  | IPP | 3*19.3 | 55 | 17 | 53911 | Low demand
25 | Bosila 108MW PP(CLC) |  | IPP | 12*8.775+1*3.5 | 108 | 0 | 0 | Fuel Shortage
26 | Summit Power,(Madhabdi+Ashulia) |  | SIPP,REB | 3*3.67+4*8.73 | 80 | 53 | 1077180 | Engine problem
27 | Maona 33 MW PP(Summit) |  | SIPP,REB | 4*8.73 | 33 | 17 | 482800 | Machine problem.
28 | Rupganj 33 MW PP(Summit) |  | SIPP,REB | 4*8.73 | 33 | 12 | 749700 | Machine problem.
29 | Gazipur 52 MW PP |  | IPP | 6*8.9 | 52 | 0 | 0 | Reserve
30 | Tongi 80 MW GTPP |  | PDB | 1* 105 | 105 | 0 | 0 | Under maint.
31 | Kodda 300 MW PP Unit-2 (Summit) |  | IPP | 18*17.076 | 300 | 195 | 2599417 | Low demand
32 | Keranigonj 300 MW PP (APR) |  | IPP | 256*1.4 | 300 | 0 | 0 | Reserve
33 | Bramhangoan 100 MW PP (Aggreko) |  | IPP | 100 | 100 | 0 | 0 | Reserve
34 | Aurahati 100MW PP (Aggreko) |  | IPP | 0.85*23+0.95*91 | 100 | 0 | 0 | Reserve
35 | Kodda 149 MW PP Unit-1 (Summit) |  | IPP | 149 | 149 | 138 | 2639520 | Engine problem
36 | Gazipur 100 MW PP |  | RPCL | 100 MW | 105 | 0 | 0 | Reserve
| Dhaka area Total |  |  |  | 5791 | 2589 | 58248627
37 | Chattogram TPP-1 |  | PDB | 1*210 | 180 | 95 | 2300000 | Gas shortage.
| Chattogram TPP-2 |  | PDB | 1*210 | 180 | 0 | 0 | Gas shortage.
38 | Raozan 25 MW PP |  | IPP | 3*8.9 | 25 | 0 | 0 | Reserve
39 | Teknaf 20MW PP (Solartech) |  | Teknaf Solartech Energy Ltd. | 20 | 20 | 0 | 55215
40 | Patenga 50MW PP (Baraka) |  | IPP | 8*6.98 | 50 | 50 | 216960
41 | Kaptai Hydro: Unit-1,2,3,4, 5 |  | PDB | 2*40+3*50 | 230 | 78 | 1886851 | Low water level
42 | Sikalbaha 225MW |  | PDB | 1*150+1*175 | 225 | 0 | 0 | Under S/D.
43 | Sikalbaha Peaking GT |  | PDB | 1*150 | 150 | 139 | 3337022 | FGMO
44 | Sikalbaha 105 MW PP (Baraka Sikalbaha) |  | IPP | 105 MW | 105 | 0 | 0 | Reserve
45 | Hathazari 100 MW peaking PP |  | PDB | 11*8.9 | 98 | 0 | 0 | Under maint.
46 | Dohazari -Kalaish 100 MW Peaking |  | PDB | 6*17 | 102 | 85 | 370803
47 | Juldah 100 MW Unit-1 (Acorn) |  | QRPP | 8*13.45 | 100 | 0 | 0 | Reserve
48 | Juldah 100 MW PP Unit-3 (Acorn) |  | IPP | 0 | 100 | 80 | 1329600
49 | Barabkunda 22 MW PP (Regent) |  | SIPP, PDB | 8*2.90 | 22 | 20 | 423936
* | Malancha, Ctg. EPZ (United) |  |  | 5*8.73+3*9.34 | 0 | 39 | 459840
50 | Chattogram 108 MW PP (ECPV) |  | IPP | 16*7 | 108 | 0 | 0 | Reserve
51 | Kaptai 7 MW Solar PP |  | PDB | 7.4 MW | 7 | 0 | 19320
52 | Anwara 300 MW PP (United) |  | IPP | 300 MW | 300 | 271 | 5936509
53 | Jodiac Power |  | IPP | 3*18.55+1*3.6 | 54 | 0 | 0 | Reserve
54 | Karnaphuli Power Ltd. |  | IPP | 110 | 110 | 0 | 0 | Reserve
| Juldah unit-2 (Acorn) |  | IPP | 8*13.6 | 100 | 100 | 2429760
| Chattogram area Total |  |  |  | 2266 | 957 | 18765816
55 | Ashuganj TPP Unit- 3 |  | APSCL | 1*150 | 135 | 0 | 0 | Gas shortage.
| Ashuganj TPP Unit- 4 |  | APSCL | 1*150 | 129 | 0 | 0 | Gas shortage.
| Ashuganj TPP Unit- 5 |  | APSCL | 1*150 | 134 | 80 | 1993582 | Gas shortage.
56 | Ashuganj 225 MW CCPP |  | APSCL | 1*142+1*75 | 221 | 170 | 4574000 | FGMO
57 | Ashuganj 450 MW CCPP(North) |  | APSCL | 1*360 | 360 | 260 | 7186000 | FGMO
58 | Ashuganj 450 MW CCPP(South) |  | APSCL | 1*360 | 360 | 280 | 6886000 | FGMO
59 | Ashuganj 50 MW PP |  | APSCL | 14*3.968 | 45 | 38 | 568008 | Gas shortage.
60 | Ashuganj 55 MW PP (Precision) |  | RPP | 15*4 | 55 | 10 | 257280 | Gas shortage.
62 | Ashuganj 195MW PP (APSCL-United) |  | IPP | 20*9.73+1*16 | 195 | 8 | 200727 | Gas shortage.
63 | Ashuganj 51 MW PP (Midland) |  | IPP | 6*9.34 | 51 | 43 | 1054690 | Engine problem
64 | Ashuganj 150MW PP (Midland) |  | IPP | 23*7.015 | 150 | 128 | 1487054 | Engine problem
66 | Titas 50 MW Peaking PP |  | PDB | 6*8.92 | 52 | 0 | 0 | Reserve
67 | Chandpur 150 MW CCPP |  | PDB | 1*106+1*57 | 163 | 88 | 2085630
68 | Chandpur 200MW (Desh energy) |  | IPP | 0 | 200 | 0 | 0 | Reserve
69 | Feni 22MW PP (Doreen) |  | SIPP, PDB | 8*2.90 | 22 | 22 | 475092
70 | Feni 11 MW PP (Doreen) |  | SIPP, REB | 4*2.90 | 11 | 10 | 208260
** | Impoprt (Tripura) |  | Imported power | 0 | 160 | 146 | 3105600
71 | Jangalia 33MW PP (Summit) |  | SIPP, PDB | 4*8.73 | 33 | 33 | 804200
72 | Jangalia 52 MW PP (Lakdanavi) |  | IPP | 6*8.92 | 52 | 0 | 0 | Reserve
73 | Cumilla 25 MW PP (Summit) |  | SIPP, PDB | 3*3.67+2*6.97 | 25 | 21 | 372790 | Engine problem
74 | Daudkandi 200 MW PP (B.Trac) |  | IPP | 154*1.4 | 200 | 0 | 0 | Reserve
| Feni Lanka Power |  | IPP | 7*18.415+1*9.78 | 114 | 0 | 0 | Reserve
| Chowmuhani 113 MW |  | IPP | 12*9.78+2*3.1 | 113 | 105 | 1559040
| Cumilla Area Total |  |  |  | 2980 | 1442 | 32817953
75 | RPCL 210MW CCPP |  | IPP | 4*35+1*70 | 202 | 144 | 3442960 | Gas shortage.
76 | Tangail 22 MW PP (Doreen) |  | SIPP, PDB | 8*2.90 | 22 | 0 | 318927 | Machine problem.
77 | Jamalpur 95 MW PP(Powerpac) |  | IPP | 12*8.924 | 95 | 0 | 0 | Reserve
78 | Sarishabari 3 MW Solar Plant |  | IPP | 1*3 | 3 | 0 | 4700
79 | Mymensingh 200 MW PP (United) |  | IPP | 200 | 200 | 100 | 1452000
80 | Jamalpur 115 MW PP (United) |  | IPP | 115 MW | 115 | 115 | 2577600 | #REF!
| Mymensingh Area Total |  |  |  | 637 | 359 | 7796187
81 | Fenchugonj CCPP Phase-1 |  | PDB | 2*32+1*33 | 70 | 72 | 1679000
82 | Fenchugonj CCPP Phase-2 |  | PDB | 2*35+1*35 | 90 | 30 | 712800
83 | Kushiara 163 MW CCPP (KP) |  | IPP | 1*109+1*54 | 163 | 163 | 3400445
84 | Shajibazar 330 MW CCPP |  | PDB | 3*110 | 330 | 242 | 5583000 | FGMO & ST under S/D
85 | Fenchugonj 51 MW PP (Barakatullah) |  | RPP | 19*2.90 | 51 | 53 | 1272000
86 | Fenchuganj 44MW (Energyprima) |  | RPP | 12*3.3+5*2 | 44 | 50 | 1171368
87 | Hobiganj 11MW PP Cofidence-E |  | SIPP, REB | 4*2.90 | 11 | 11 | 144288
88 | Shahjibazar GTPP Unit- 8 & 9 |  | PDB | 2*35 | 66 | 61 | 1390656 | FGMO
89 | Shahjibazar 86MW PP (Shahjibazar) |  | RPP | 32*2.90 | 86 | 73 | 1696320 | Engine problem
90 | Shahjibazar 50MW PP (EPL) |  | RPP | 27*2.0 | 50 | 0 | 0 | Contact expired
91 | Sylhet 225 MW CCPP |  | PDB | 1*142+1*89 | 231 | 150 | 3212640
92 | Sylhet 20 MW GTPP |  | PDB | 1*20 | 20 | 18 | 432000
93 | Sylhet 50MW PP (EPL) |  | RPP | 27*2 | 50 | 0 | 0 | Contract Expired
94 | Shahjahanulla 25 MW PP |  | SIPP, REB | 3*9.34 | 25 | 24 | 573960
95 | Bibiana-II 341 MW CCPP (Summit) |  | IPP | 1*222+1*119 | 341 | 300 | 7343500 | FGMO
96 | Bibiyana-III 400 MW CCPP |  | PDB | 400 MW | 400 | 0 | 0 | Under maint.
97 | Sylhet 10MW PP (Desh) |  | RPP | 6*1.95 | 10 | 10 | 238500
| Bibiyana South 400 MW |  | PDB | 400 MW | 0 | 0 | 0 | On test
| Sylhet Area Total |  |  |  | 2038 | 1257 | 28850477
98 | Bheramara GTPP Unit-3 |  | PDB | 1*20 | 16 | 0 | 0 | Reserve
** | Bheramara (HVDC ) |  | Imported power | 2*500 | 1000 | 942 | 22227636
99 | Khulna 115 PP MW (KPCL-2) |  | QRPP | 7*17 | 115 | 115 | 1681920
100 | Faridpur 50 MW Peaking PP |  | PDB | 8*6.89 | 54 | 23 | 126720 | Low demand
101 | Khulna 225 MW CCPP |  | NWPGCL | 1*150+1*75 | 230 | 0 | 0 | Reserve
102 | Gopalganj 100 MW Peaking PP |  | PDB | 16*6.98 | 109 | 52 | 283136 | Low demand
103 | Bheramara 410 MW CCPP |  | NWPGCL | 1*278+1*132 | 410 | 345 | 8617824 | FGMO
104 | Noapara 40 MW PP (Khanjahan Ali) |  | QRPP | 5*8.5 | 40 | 24 | 342750 | Low demand
105 | Noapara 100 MW PP (Bangla Trac) |  | IPP | 70*1.4 | 100 | 0 | 285120 | Reserve
106 | Rupsha 105 MW PP (Orion rupsha) |  | IPP | 6*18.445 | 105 | 17 | 45600 | Low demand
107 | Madhumati 100 MW PP |  | IPP | 100 MW | 105 | 50 | 1005408 | Engine problem
| Khulna Area Total |  |  |  | 2284 | 1568 | 34616114
108 | Barisal 110 MW PP (Summit ) |  | IPP | 7*17.076 | 110 | 110 | 1585824
109 | Barisal GT PP Unit-1& 2 |  | PDB | 2*20 | 30 | 0 | 30900
110 | Bhola 33 MW PP (Venture) |  | RPP | 1*34.50 | 33 | 33 | 571059
111 | Bhola 225 MW CCPP |  | PDB | 2*63+1*68 | 194 | 88 | 2156633
112 | Bhola 95 MW PP (Aggreko) |  | QRPP | 96*1.10 | 95 | 84 | 1945064 | Engine problem
| Payra 1320 MW |  | BCPCL | 1*622 | 622 | 79 | 275700 | Synchronized at 20:27
| Barisal Area Total |  |  |  | 1084 | 394 | 6565180
113 | Baghabari 71 MW GTPP |  | PDB | 1*71 | 71 | 0 | 0 | Gas shortage.
| Baghabari 100 MW GTPP |  | PDB | 1*100 | 100 | 0 | 0 | Gas shortage.
114 | Baghabari 50 MW Peaking PP |  | PDB | 6*8.9 | 52 | 0 | 0 | Reserve
115 | Bera 70 MW Peaking PP |  | PDB | 9*8.29 | 71 | 0 | 0 | Reserve
116 | Amnura 50 MW PP(Sinha) |  | QRPP | 7*7.79 | 50 | 40 | 469270 | Engine problem
117 | Katakhali 50 MW PP (Northern) |  | QRPP | 6*8.9 | 50 | 0 | 0 | Reserve
118 | Katakhali 50 MW Peaking PP |  | PDB | 6*8.7 | 50 | 0 | 0 | Reserve
119 | Sirajgonj Unit-1 225MW |  | NWPGCL | 1*150+1*75 | 210 | 0 | 0 | Gas shortage.
120 | Sirajgonj Unit-2 225MW |  | NWPGCL | 1*150+1*75 | 220 | 203 | 4506691 | FGMO
121 | Sirajgonj Unit-3 225MW |  | NWPGCL | 1*141 | 220 | 206 | 4653791 | FGMO
122 | Sirajgonj 400 MW CCPP Unit-4 |  | SNWPGCL | 1*282+1*132 | 414 | 0 | 7299400 | Tripped at 16:25
123 | Santahar 50 MW Peaking PP |  | PDB | 6*8.7 | 50 | 0 | 0 | Reserve
124 | Bogra 22 MW PP (GBB) |  | RPP | 6*4 | 22 | 19 | 440400
125 | Bogura 20 MW PP (Energyprima) |  | RPP | 5*3.3+5*2 | 10 | 11 | 260928
126 | Ullapara 11 MW PP (Summit) |  | SIPP, REB | 4*2.90 | 11 | 0 | 152442
127 | Natore 52 MW PP (Rajlanka) |  | IPP | 6*8.92 | 52 | 0 | 0 | Reserve
128 | Chapainawabganj 100 MW Peaking PP |  | PDB | 12*8.924 | 104 | 0 | 0 | Reserve
129 | Baghabari 200 MW PP (Paramount) |  | IPP | 200 MW | 200 | 0 | 0 | Reserve
130 | Bagura 113 MW PP (Confidence)-2 |  | IPP | 113 MW | 113 | 0 | 0 | Reserve
| Confidence Power Bogura Unit-1 113 MW |  | IPP | 6*18.55 | 113 | 109 | 1560384
| Rajshahi Area Total |  |  |  | 2183 | 588 | 19343306
131 | Barapukuria TPP Unit-1 |  | PDB | 1*125 | 85 | 0 | 0 | Under maint.
| Barapukuria TPP Unit-2 |  | PDB | 1*125 | 85 | 0 | 0 | Coal shortage.
132 | Barapukuria 275 MW TPP Unit-3 |  | PDB | 1*275 | 274 | 150 | 3670800 | Coal shortage.
133 | Rangpur 20 MW GTPP |  | PDB | 1*20 | 20 | 0 | 0 | Reserve
134 | Saidpur 20 MW GTPP |  | PDB | 1*20 | 20 | 0 | 0 | Reserve
135 | Rangpur 113 MW PP (Confidence) |  | IPP | 113 MW | 113 | 72 | 562560 | Low demand
136 | Sympa Solar Power 8MW |  | IPP | 8 MW | 8 | 0 | 28720
| Rangpur Area Total |  |  |  | 605 | 222 | 4262080
| Total |  |  |  | 19868 | 9376 | 211265740
| Eastern Grid Total |  |  |  | 13712 | 6604 | 146479060
| Western Grid Total |  |  |  | 6156 | 2772 | 64786680
| National Grid Total |  |  |  | 19868 | 9376 | 211265740
*Data collected from respective power station over telephone.
Executive Engineer
Network Operation Division
Page- 3

## P3
MAXIMUM LOAD SERVED BY DIFFERENT GRID SUB-STATIONS
QF-LDC-09
Date: | 2020-06-04
(a) ENTIRE EASTERN GRID : |  | 5930 | MW | (b) ENTIRE WESTERN GRID : |  | 2833 | MW
i) Dhaka area |  | 3003 | MW | i) Khulna area |  | 1088 | MW
ii) Chittagong area |  | 870 | MW | ii) Rajshahi area |  | 808 | MW
iii) Comilla area |  | 985 | MW | iii) Barisal area |  | 321 | MW
iv) Mymensingh area |  | 658 | MW | iv) Rangpur area |  | 616 | MW
v) Sylhet area |  | 414 | MW
| SYSTEM TOTAL DEMAND ( a + b ) = |  | 8763 | MW
MAXIMUM LOAD SERVED BY DIFFERENT SUB-STATIONS
Sub-station | Load (MW) | Hour | Sub-station | Load (MW) | Hour | Sub-station | Load (MW) | Hour
Siddhirganj | 124 | 9:00 | Sherpur | 82 | 21:00 | Benapol | 36 | 19:30
Munsiganj | 110 | 21:00 | Srimongal | 35 | 21:00 | Jhenida | 95 | 1:00
Sonargaon | 72 | 10:00 | Shahjibazar | 92 | 21:00 | Bottail | 95 | 2:00
Shyampur | 156 | 9:00 | Fenchuganj | 36 | 19:30 | G.K Project | 54 | 1:00
Bhulta | 133 | 8:00 | Kulawara | 39 | 21:00 | Faridpur | 171 | 1:00
Madanganj | 49 | 12:00 | Sylhet | 102 | 21:00 | Madaripur | 94 | 21:00
Shitalakhya | 102 | 12:00 | Chatak | 24 | 20:00 | Sariatpur | 66 | 22:00
Rahim steel | 26 | 12:00 | Sunamganj | 39 | 22:00 | Gopalganj | 87 | 21:00
Matuail | 84 | 10:00 | Biani Bazar | 49 | 19:30 | Bagerhat | 92 | 19:30
Ghorasal | 58 | 9:00 | Comilla (S) | 148 | 22:00 | Mongla | 48 | 8:00
Narsingdi | 122 | 21:00 | Comilla(N) | 79 | 19:00 | Satkhira | 96 | 21:00
Haripur (SBU) | 80 | 17:00 | Chandpur | 98 | 21:00 | Gallamari | 39 | 21:00
Ullon | 57 | 1:00 | Feni | 102 | 21:00 | Magura | 46 | 1:00
Hasnabad | 150 | 1:00 | Chowmuhani | 158 | 20:00 | Norail | 37 | 21:00
Magbazar | 105 | 11:00 | Ashuganj | 53 | 21:00 | Chuadanga | 88 | 1:00
Maniknagar | 92 | 12:00 | Daudkandi | 120 | 20:00 | Barisal(N) | 42 | 21:00
Bangabhaban | 32 | 11:00 | B.Baria | 123 | 21:00 | Barisal (S) | 94 | 21:00
Narinda | 92 | 13:00 | Ramganj | 110 | 21:00 | Patuakhali | 114 | 21:00
Dhanmondi | 128 | 12:00 | Chaddagram | 31 | 22:00 | Bhandaria | 57 | 21:00
Lalbag | 77 | 12:00 | PHP | 8 | 11:00 | Borhan Uddin | 40 | 19:30
Madartek | 60 | 21:00 | Madunaghat | 49 | 12:00 | Ishurdi | 52 | 1:00
Dhaka University |  |  | Hathazari | 94 | 19:00 | Ruppur Paromanobik | 2 | 7:00
Mirpur | 95 | 13:00 | Khulshi | 180 | 11:00 | Natore | 113 | 1:00
Kalyanpur | 78 | 12:00 | Halishahar | 123 | 15:00 | Bogra | 140 | 1:00
Gulshan | 116 | 11:00 | Baraulia | 123 | 12:00 | Noagaon | 120 | 1:00
Uttara | 80 | 11:00 | Sikalbaha | 19 | 12:00 | Rajshahi | 136 | 1:00
Uttara New | 22 | 12:00 | Dohazari | 88 | 20:00 | Rajshahi New | 10 | 1:00
Kamrangirchar | 74 | 11:00 | Cox'sbazar | 89 | 20:00 | C.Nawabganj | 72 | 22:00
Savar | 118 | 12:00 | Chandraghona | 30 | 19:30 | Amnura | 39 | 1:00
Bhasantec | 138 | 14:00 | Kaptai | 4 | 19:30 | Pabna | 107 | 1:00
Agargaon | 53 | 11:00 | A. Khaer Stl. | 0 | 1:00 | Shahjadpur | 86 | 1:00
Satmosjid | 90 | 12:00 | Bakulia | 91 | 12:00 | Serajganj | 64 | 12:00
Tongi | 123 | 9:00 | Julda | 18 | 1:00 | Niyamatpur | 52 | 1:00
Kabirpur | 216 | 11:00 | TK chemical | 15.5 | 19:00 | Joypurhat | 34 | 1:00
Basundhara | 109 | 14:00 | Modern Steel | 14 | 1:00 | Sherpur(Bogura) | 48 | 13:00
Manikganj | 60 | 21:00 | Shahmirpur | 26 | 21:00 | Mohastangor | 42 | 1:00
Joydevpur | 149 | 8:00 | Khagrachhari | 18 | 20:00 | Rangpur | 114 | 20:00
New Tongi | 96 | 12:00 | Matarbari | 31.5 | 21:00 | Lalmonirhat | 35 | 1:00
Kodda | 173 | 15:00 | Baroiar Hat | 32 | 19:00 | Saidpur | 89 | 21:00
Dhamrai | 78 | 12:00 | Rangamati | 10 | 19:00 | Purbasadipur | 92 | 13:00
Rajendrapur | 78 | 15:00 | Abul Khair 230 | 144 | 10:00 | Thakurgaon | 72 | 20:00
Valuka | 84 | 9:00 | BSRM | 110 | 9:00 | Palashbari | 101 | 19:30
Tangail | 124 | 1:00 | GPH Ispat | 71 | 17:00 | Barapukuria | 42 | 13:00
Mymensing | 161 | 2:00 | Goalpara | 27 | 1:00 | Panchagar | 39 | 21:00
Kishorganj | 103 | 22:00 | Central s/s | 87 | 20:00 | Joldhaka | 22 | 19:30
Netrokona | 91 | 21:00 | Noapara | 51 | 19:30 | Kurigram | 40 | 21:00
Jamalpur | 94 | 1:00 | Jessore | 120 | 20:00
Sub Divisional Engineer |  |  | Executive Engineer |  | Superintendent Engineer
Network Operation Division |  |  | Network Operation Division |  | Load Despatch Circle
(1) Honbl. State Minister |  |  | (8) Executive Director (O & M) PGCB. |  | (18) C.E. Transmission (1 & 2) PGCB.
Ministry of Power,Energy & Mineral |  |  | (9) Member,Generation,PDB. |  | (19) S.E. System Protection,PGCB.

## Voltage
e
MAXIMUM & MINIMUM VOLTAGES OF DIFFERENT GRID SUB-STATIONS:
| Date: | 2020-06-04 | [7 empty] | QF-LDC-10
| Sub-Station | Max Voltage | Hour | Min | Hour | Sub-Station | Maxm | Hour | Min | Hour
|  |  |  | Voltage |  |  | Voltage |  | Voltage
| 400 KV | KV | Hour | KV |  |  | KV |  | KV
| Bibiyana | 409 | 17:00 | 396 | 9:00 | Kaliakoir | 391 | 0.66667 | 377 | 0.41667
| Bheramara | 404 | 18:30 | 390 | 1:00 | Bhulta | 402 | 0.70833 | 389 | 0.41667
| Ashuganj(N) | 406 | 16:00 | 396 | 10:00 | Gopalganj | 422 | 0.16667 | 380 | 0.95833
| Payra | 423 | 2:00 | 0 | 23:00
| 230 KV | KV |  | KV |  | 230 KV | KV |  | KV
| Ghorasal | 240 | 1:00 | 240 | 1:00 | Comilla (N) | 241 | 16:00 | 233 | 10:00
| Ishurdi | 238 | 18:00 | 229 | 20:00 | Hathazari | 228 | 19:30 | 220 | 9:00
| Ashuganj | 243 | 14:00 | 240 | 2:00 | Megnaghat | 240 | 14:00 | 234 | 7:00
| Serajganj | 235 | 14:00 | 230 | 1:00 | Fenchuganj | 246 | 17:00 | 239 | 7:00
| Baghabari | 243 | 22:00 | 236 | 12:00 | Siddhirganj | 238 | 16:00 | 231 | 10:00
| Barapukuria | 239 | 17:00 | 231 | 10:00 | Maniknagar | 236 | 16:00 | 229 | 10:00
| Bogra | 235 | 16:00 | 224 | 1:00 | Agargaon | 237 | 16:00 | 227 | 10:00
| Rajshahi | 238 | 18:00 | 224 | 4:00 | Barisal | 244 | 13:00 | 234 | 24:00
| Khulna South | 230 | 18:00 | 219 | 11:00 | AKSML | 225 | 21:00 | 216 | 10:00
| Rampura | 232 | 16:00 | 228 | 12:00 | BSRM | 229 | 20:00 | 221 | 10:00
| Haripur | 235 | 16:00 | 230 | 7:00 | Bibiyana | 243 | 16:00 | 235 | 3:00
| Hasnabad | 235 | 19:30 | 230 | 7:00 | Bhulta | 240 | 16:00 | 230 | 10:00
| Shyampur | 236 | 10:00 | 229 | 12:00 | Ashuganj (S) | 241 | 19:30 | 237 | 10:00
| Aminbazar | 235 | 21:00 | 229 | 10:00 | Kaliakoir | 239 | 21:00 | 230 | 10:00
| Tongi | 237 | 21:00 | 227 | 9:00 | GPH | 225 | 21:00 | 217 | 10:00
| 132 kV | KV |  | KV |  | 132 kV | KV |  | KV
| Siddhirganj | 135 | 15:00 | 131 | 9:00 | Hathazari | 135 | 0.8125 | 131 | 0.375
| Munsiganj | 138 | 15:00 | 132 | 9:00 | Khulshi | 132 | 0.5 | 128 | 0.41667
| Sonargaon | 134 | 4:00 | 131 | 7:00 | Halishahar | 135 | 0.5 | 129 | 0.41667
| Shyampur | 133 | 16:00 | 128 | 10:00 | Baraulia | 133 | 0.20833 | 127 | 0.375
| Bhulta | 130 | 15:00 | 125 | 10:00 | Sikalbaha | 134 | 11:00 | 129 | 0.29167
| Madanganj | 134 | 16:00 | 130 | 5:00 | Dohazari | 130 | 11:00 | 125 | 0.29167
| Shitalakhya | 140 | 15:00 | 134 | 9:00 | Cox'sbazar | 126 | 0.70833 | 118 | 0.95833
| Rahim steal | 134 | 1:00 | 132 | 7:00 | Chandraghona | 134 | 0.45833 | 124 | 0.5
| Matuail | 135 | 15:00 | 131 | 9:00 | Kaptai | 133 | 11:00 | 132 | 0.041667
| Ghorasal | 142 | 1:00 | 142 | 1:00 | A. Khaer Stl. | 134 | 0.83333 | 130 | 1:00
| Narsinghdi | 133 | 16:00 | 128 | 9:00 | Bakulia | 133 | 0.5 | 129 | 0.29167
| Haripur (SBU) | 136 | 9:00 | 134 | 3:00 | Julda | 135 | 0.5 | 129 | 0.41667
| Ullon | 134 | 16:00 | 128 | 10:00 | TK Chemical | 135 | 0.5 | 130 | 7:00
| Hasnabad | 138 | 16:00 | 131 | 9:00 | Modern Steel | 134 | 0.45833 | 130 | 0.083333
| Magbazar | 133 | 4:00 | 127 | 10:00 | Shahmirpur | 135 | 0.5 | 129 | 0.29167
| Maniknagar | 137 | 16:00 | 134 | 10:00 | Khagrachhari | 134 | 0.5 | 130 | 0.25
| Bangabhaban | 137 | 16:00 | 134 | 10:00 | Matarbari | 130 | 0.70833 | 120 | 0.95833
| Narinda | 137 | 16:00 | 134 | 10:00 | Baroiar Hat | 133 | 0.45833 | 127 | 0.041667
| Dhanmondi | 134 | 16:00 | 128 | 10:00 | Rangamati | 134 | 0.58333 | 130 | 7:00
| Lalbag | 136 | 22:00 | 0 | 16:00 | Goalpara S/S | 137 | 0.77083 | 128 | 13:00
| Madartek | 133 | 1:00 | 127 | 10:00 | Khulna Central S/S | 138 | 0.77083 | 129 | 11:00
| Dhaka University |  |  |  |  | Noapara | 135 | 3:00 | 124 | 13:00
| Mirpur | 136 | 2:00 | 130 | 10:00 | Jessore | 135 | 22:00 | 121 | 16:00
| Kalyanpur | 136 | 15:00 | 131 | 9:00 | Benapol | 135 | 22:00 | 123 | 11:00
| Gulshan | 132 | 1:00 | 127 | 10:00 | Jhenida | 136 | 0.91667 | 116 | 1:00
| Uttara | 137 | 16:00 | 131 | 10:00 | Bottail | 136 | 18:00 | 126 | 1:00
| Uttara New | 135 | 20:00 | 129 | 10:00 | G.K Project | 140 | 0.75 | 134 | 2:00
| Kamrangirchar | 135 | 23:00 | 130 | 9:00 | Faridpur | 136 | 22:00 | 128 | 9:00
| Savar | 135 | 16:00 | 129 | 10:00 | Madaripur | 138 | 0.16667 | 130 | 7:00
| Bhasantec | 134 | 2:00 | 128 | 10:00 | Shariyatpur S/S | 139 | 0.083333 | 127 | 23:00
| Agargaon | 135 | 20:00 | 129 | 10:00 | Gopalganj | 146 | 5:00 | 130 | 9:00
| Satmosjid | 134 | 5:00 | 129 | 10:00 | Bagerhat | 134 | 0.77083 | 125 | 13:00
| Tongi | 140 | 0.875 | 135 | 13:00 | Mongla | 130 | 0.16667 | 122 | 13:00
| Kabirpur | 140 | 17:00 | 128 | 8:00 | Satkhira | 136 | 0.75 | 127 | 19:30
| Basundhara | 133 | 21:00 | 127 | 9:00 | Gallamari | 138 | 18:00 | 127 | 13:00
| Manikganj | 144 | 16:00 | 130 | 7:00 | Magura | 139 | 0.91667 | 114 | 1:00
| Joydevpur | 143 | 21:00 | 138 | 8:00 | Norail | 135 | 0.91667 | 109 | 1:00
| New Tongi | 139 | 0.91667 | 133 | 18:30 | Chuadanga | 136 | 22:00 | 103 | 1:00
| Kodda | 140 | 20:00 | 123 | 0.083333 | Barisal(N) | 141 | 13:00 | 136 | 9:00
| Dhamrai | 139 | 17:00 | 130 | 10:00 | Barisal (S) | 140 | 0.083333 | 134 | 15:00
| Rajendrapur | 137 | 21:00 | 124 | 8:00 | Patuakhali | 136 | 0.33333 | 125 | 23:00
| Valuka | 134 | 15:00 | 126 | 2:00 | Bhandaria | 135 | 13:00 | 130 | 9:00
| Tangail | 142 | 17:00 | 133 | 10:00 | Ishurdi | 139 | 18:00 | 133 | 2:00
| Mymensing | 135 | 15:00 | 128 | 2:00 | Ruppur Paromanobik | 139 | 18:00 | 133 | 15:00
| Kishorganj | 135 | 15:00 | 129 | 1:00 | Natore | 139 | 18:00 | 130 | 1:00
| Netrokona | 134 | 16:00 | 127 | 1:00 | Bogra | 140 | 18:00 | 131 | 10:00
| Jamalpur | 139 | 14:00 | 129 | 0.77083 | Noagaon | 136 | 17:00 | 125 | 1:00
| Sherpur | 138 | 6:00 | 129 | 0.77083 | Rajshahi | 137 | 18:00 | 127 | 3:00
| Srimongal | 140 | 8:00 | 136 | 0.041667 | Rajshahi New | 137 | 18:00 | 127 | 4:00
| Shahjibazar | 138 | 8:00 | 134 | 0.041667 | C.Nawabganj | 136 | 18:00 | 124 | 4:00
| Fenchuganj | 138 | 5:00 | 136 | 0.95833 | Amnura | 137 | 18:00 | 126 | 2:00
| Khulawara | 138 | 7:00 | 135 | 21:00 | Pabna | 136 | 18:00 | 129 | 13:00
| Sylhet | 136 | 16:00 | 134 | 0.041667 | Shahjadpur | 143 | 18:00 | 136 | 10:00
| Chatak | 136 | 7:00 | 133 | 1:00 | Serajganj | 136 | 15:00 | 132 | 9:00
| Sunamganj | 135 | 7:00 | 131 | 0.041667 | Niyamatpur | 134 | 18:30 | 122 | 1:00
| Biani Bazar | 137 | 8:00 | 132 | 0.79167 | Joypurhat | 137 | 18:00 | 125 | 1:00
| Comilla(s) | 128 | 14:00 | 119 | 4:00 | Sherpur(Bogura) | 138 | 17:00 | 131 | 10:00
| Comilla(n) | 139 | 0.66667 | 133 | 10:00 | Mohastangor | 137 | 18:00 | 129 | 11:00
| Chandpur | 135 | 11:00 | 127 | 1:00 | Rangpur | 133 | 18:00 | 124 | 11:00
| Feni | 135 | 12:00 | 128 | 10:00 | Lalmonirhat | 130 | 18:00 | 120 | 13:00
| Chowmuhani | 130 | 18:00 | 124 | 8:00 | Saidpur | 136 | 17:00 | 124 | 12:00
| Ashuganj | 140 | 19:30 | 136 | 2:00 | Purbasadipur | 134 | 17:00 | 120 | 20:00
| Daudkandi | 137 | 14:00 | 129 | 10:00 | Thakurgaon | 132 | 17:00 | 119 | 11:00
| B.Baria | 137 | 16:00 | 134 | 19:30 | Palashbari | 131 | 17:00 | 122 | 11:00
| Ramganj | 128 | 14:00 | 120 | 10:00 | Barapukuria | 139 | 17:00 | 131 | 10:00
| Chaddagram | 135 | 16:00 | 129 | 3:00 | Panchagar | 131 | 17:00 | 114 | 11:00
| PHP | 133 | 13:00 | 126 | 10:00 | Joldhaka | 134 | 17:00 | 120 | 11:00
| Madanhat | 135 | 12:00 | 131 | 7:00 | Kurigram | 134 | 17:00 | 122 | 11:00

## L-Curve
Date | 2020-06-04
.
TIME | E-W INT.(Export) | EAST GRID | WEST GRID | TOTAL |  |  | DAILY LOAD CURVE
0:00 | 81 | 5689 | 2543 | 8232 |  |  |  | QF-LDC-12
0:30 | 238.5 | 6194.5 | 2845 | 9039.5 | Date: | 2020-06-04
1:00 | 396 | 6700 | 3147 | 9847
1:30 | 379 | 6545.5 | 3114.5 | 9660
2:00 | 362 | 6391 | 3082 | 9473
2:30 | 354.5 | 6359 | 2960 | 9319 | [5 empty] | Gen. at Eve. Peak | 9376 | 9376 MW (21:00 )
3:00 | 347 | 6327 | 2838 | 9165 | [6 empty] | 21:00
3:30 | 328 | 6221 | 2843 | 9064 | [5 empty] | Gen. at Day Peak | 9052.5 | 9052.5 MW (12:00 )
4:00 | 309 | 6115 | 2848 | 8963 | [6 empty] | 12:00
4:30 | 310.5 | 6019.5 | 2828 | 8847.5 | [5 empty] | Highest Generation | 9847
5:00 | 312 | 5924 | 2808 | 8732 | [6 empty] | 1:00
5:30 | 308.5 | 5797.15 | 2590.55 | 8387.7
6:00 | 305 | 5670.3 | 2373.1 | 8043.4
6:30 | 302 | 5681.55 | 2365.45 | 8047
7:00 | 299 | 5692.8 | 2357.8 | 8050.6
7:30 | 171.5 | 5680.05 | 2469.05 | 8149.1
8:00 | 44 | 5667.3 | 2580.3 | 8247.6
8:30 | 53 | 5787.35 | 2577.15 | 8364.5
9:00 | 62 | 5907.4 | 2574 | 8481.4
9:30 | 40.5 | 6008.45 | 2595.55 | 8604
10:00 | 19 | 6109.5 | 2617.1 | 8726.6
10:30 | 30 | 6149.2 | 2656.45 | 8805.65
11:00 | 41 | 6188.9 | 2695.8 | 8884.7
11:30 | 93 | 6293 | 2675.6 | 8968.6
12:00 | 145 | 6397.1 | 2655.4 | 9052.5
12:30 | 120.5 | 6416.2 | 2680.4 | 9096.6
13:00 | 96 | 6435.3 | 2705.4 | 9140.7
13:30 | 61 | 6310.7 | 2711.05 | 9021.75
14:00 | 26 | 6186.1 | 2716.7 | 8902.8
14:30 | 20 | 6114.6 | 2681.5 | 8796.1
15:00 | 14 | 6043.1 | 2646.3 | 8689.4
15:30 | 29.5 | 5782.95 | 2541.45 | 8324.4
16:00 | 45 | 5522.8 | 2436.6 | 7959.4
16:30 | 48.5 | 5391.65 | 2293.4 | 7685.05
17:00 | 52 | 5260.5 | 2150.2 | 7410.7
17:30 | 55.5 | 5212.4 | 2142.15 | 7354.55
18:00 | 59 | 5164.3 | 2134.1 | 7298.4
18:30 | 103.5 | 5540.15 | 2377.55 | 7917.7
19:00 | 148 | 5916 | 2621 | 8537
19:30 | 270 | 6424 | 2768 | 9192
20:00 | 352 | 6493 | 2760 | 9253 |  |  |  | Executive Engineer
20:30 | 288.5 | 6548.5 | 2766 | 9314.5 |  |  |  | Network Operation Division
21:00 | 225 | 6604 | 2772 | 9376
21:30 | 152.5 | 6467.5 | 2793 | 9260.5
22:00 | 80 | 6331 | 2814 | 9145 |  |  |  |  | Page 6 of 7
22:30 | 111.5 | 6109.5 | 2698 | 8807.5
23:00 | 143 | 5888 | 2582 | 8470
23:30 | 112 | 5788.5 | 2562.5 | 8351
24:00 | 81 | 5689 | 2543 | 8232
9376 MW (21:00 )
9052.5 MW (12:00 )

## En-Curve
DAILY ENERGY CURVE
Date | 2020-06-04 |  | Energy | 211265740
[10 empty] | 2020-06-04 | [5 empty] | QF-LDC-11
TIME | GAS | HVDC | P.GEN(GAS). | P.GEN(OIL). | COAL | HYDRO | OIL | SHORTAGE | TRIPURA
0:00 | 3814 | 941 | 1903 | 1517 | 171 | 111 | 34 | 0 | 138
0:30 | 3776 | 945 | 2045 | 2037.5 | 160.5 | 92.5 | 42.5 | 0 | 139 | Date: | 2020-06-04
1:00 | 3738 | 949 | 2187 | 2558 | 150 | 74 | 51 | 0 | 140
1:30 | 3736.5 | 948.5 | 2142.5 | 2427 | 150 | 72.5 | 46 | 0 | 137 | [7 empty] | Total Energy | 211.2657 | Total Energy Gen 211.266 MKWHr Energy Not Served 0.000 MKWHr Energy Requirement 211.266 MKWHr
2:00 | 3735 | 948 | 2098 | 2296 | 150 | 71 | 41 | 0 | 134 | [7 empty] | Energy not Served | 0
2:30 | 3685.5 | 948.5 | 2122 | 2185.5 | 150 | 70.5 | 25 | 0 | 132 | [7 empty] | Energy Requirement | 211.2657
3:00 | 3636 | 949 | 2146 | 2075 | 150 | 70 | 9 | 0 | 130
3:30 | 3673.5 | 949 | 2157.5 | 1930 | 150 | 71.5 | 4.5 | 0 | 128 | [6 empty] | Shortage
4:00 | 3711 | 949 | 2169 | 1785 | 150 | 73 | 0 | 0 | 126
4:30 | 3711.5 | 949 | 2153.5 | 1679.5 | 150 | 74 | 0 | 0 | 130
5:00 | 3712 | 949 | 2138 | 1574 | 150 | 75 | 0 | 0 | 134
5:30 | 3747.5 | 852.5 | 2142.5 | 1292 | 150 | 75.5 | 0 | 0 | 127
6:00 | 3783 | 756 | 2147 | 1010 | 150 | 76 | 0 | 0 | 120
6:30 | 3812 | 755.5 | 2148 | 984.5 | 150 | 76 | 0 | 0 | 117 |  |  |  |  | Coal
7:00 | 3841 | 755 | 2149 | 959 | 150 | 76 | 0 | 0 | 114
7:30 | 3787.5 | 845 | 2118.5 | 1046 | 149.5 | 76.5 | 0 | 0 | 116 |  |  |  | Oil |  |  |  | ,
8:00 | 3734 | 935 | 2088 | 1133 | 149 | 77 | 0 | 0 | 118
8:30 | 3745.5 | 941.5 | 1943 | 1377.5 | 149 | 77.5 | 0 | 0 | 122
9:00 | 3757 | 948 | 1798 | 1622 | 149 | 78 | 0 | 0 | 126
9:30 | 3812 | 948 | 1792.5 | 1694.5 | 149 | 78 | 0 | 0 | 124
10:00 | 3867 | 948 | 1787 | 1767 | 149 | 78 | 0 | 0 | 122
10:30 | 3784 | 948.5 | 1739 | 1973 | 149 | 78 | 0 | 0 | 125
11:00 | 3701 | 949 | 1691 | 2179 | 149 | 78 | 0 | 0 | 128
11:30 | 3734.5 | 948.5 | 1683 | 2250.5 | 149 | 77.5 | 0 | 0 | 118
12:00 | 3768 | 948 | 1675 | 2322 | 149 | 77 | 0 | 0 | 108
12:30 | 3775.5 | 948 | 1714.5 | 2311.5 | 149 | 76 | 0 | 0 | 117
13:00 | 3783 | 948 | 1754 | 2301 | 149 | 75 | 0 | 0 | 126
13:30 | 3783 | 948 | 1754 | 2301 | 149 | 75 | 0 | 0 | 126
14:00 | 3783 | 948 | 1754 | 2301 | 149 | 75 | 0 | 0 | 126
14:30 | 3632 | 948.5 | 1704.5 | 2273 | 149.5 | 74 | 0 | 0 | 124
15:00 | 3481 | 949 | 1655 | 2245 | 150 | 73 | 0 | 0 | 122
15:30 | 3418.5 | 949 | 1628 | 1974 | 150 | 73 | 0 | 0 | 121
16:00 | 3356 | 949 | 1601 | 1703 | 150 | 73 | 0 | 0 | 120
16:30 | 3485.5 | 948.5 | 1492.5 | 1409 | 150 | 74 | 1.5 | 0 | 120
17:00 | 3615 | 948 | 1384 | 1115 | 150 | 75 | 3 | 0 | 120
17:30 | 3609 | 948 | 1348.5 | 1073.5 | 150 | 76 | 26 | 0 | 123
18:00 | 3603 | 948 | 1313 | 1032 | 150 | 77 | 49 | 0 | 126
18:30 | 3792 | 945 | 1370 | 1343 | 150 | 77 | 106.5 | 0 | 134
19:00 | 3981 | 942 | 1427 | 1654 | 150 | 77 | 164 | 0 | 142
19:30 | 3891 | 942 | 1568 | 2246 | 150 | 78 | 175 | 0 | 142
20:00 | 3813 | 942 | 1607 | 2341 | 150 | 78 | 178 | 0 | 144
20:30 | 3790 | 942 | 1608 | 2393 | 189.5 | 78 | 169 | 0 | 145
21:00 | 3767 | 942 | 1609 | 2445 | 229 | 78 | 160 | 0 | 146
21:30 | 3759 | 941 | 1641 | 2276.5 | 253.5 | 98.5 | 144 | 0 | 147
22:00 | 3751 | 940 | 1673 | 2108 | 278 | 119 | 128 | 0 | 148
22:30 | 3743 | 940 | 1743.5 | 1812.5 | 225 | 117.5 | 81 | 0 | 145
23:00 | 3735 | 940 | 1814 | 1517 | 172 | 116 | 34 | 0 | 142
23:30 | 3774.5 | 940.5 | 1858.5 | 1517 | 171.5 | 113.5 | 34 | 0 | 140 | Max Temp. in Dhaka |  | 34.7° C
24:00 | 3814 | 941 | 1903 | 1517 | 171 | 111 | 34 | 0 | 138
Executive Engineer
Network Operation Division
Page 5 of 7
GAS
Oil
HVDC
COAL
HYDRO
Total Energy Gen 211.266 MKWHr Energy Not Served 0.000 MKWHr Energy Requirement 211.266 MKWHr
Note on W13: Author:

## Generation
g | 2020-06-04
Si No | Unit | 1:00 | 2:00 | 3:00 | 4:00 | 5:00 | 6:00 | 7:00 | 8:00 | 9:00 | 10:00 | 11:00 | 12:00 | 13:00 | 14:00 | 15:00 | 16:00 | 17:00 | 18:00 | 18:30 | 19:00 | 19:30 | 20:00 | 21:00 | 22:00 | 23:00 | 24:00 | KWH
1 | Karnaphuli Hydro PP Unit-1, 2 & 3 | 34 | 33 | 32 | 34 | 35 | 36 | 36 | 37 | 38 | 38 | 38 | 37 | 35 | 35 | 35 | 35 | 35 | 37 |  | 37 | 38 | 38 | 38 | 39 | 36 | 35 | 834851
2 | Karnaphuli Hydro PP Unit-4 & 5 | 40 | 38 | 38 | 39 | 40 | 40 | 40 | 40 | 40 | 40 | 40 | 40 | 40 | 38 | 38 | 38 | 40 | 40 |  | 40 | 40 | 40 | 40 | 80 | 80 | 76 | 1052000
3 | Chattogram TPP-1 | 95 | 95 | 95 | 95 | 95 | 95 | 95 | 95 | 95 | 95 | 95 | 95 | 95 | 95 | 95 | 95 | 95 | 95 |  | 95 | 95 | 95 | 95 | 95 | 95 | 95 | 2300000
4 | Chattogram TPP-2
5 | Raozan 25 MW PP | [25 empty] | 0
| Teknaf 20MW PP (Solartech) | [5 empty] | 0.9 | 4.4 | 10.7 | [5 empty] | 18.6 | 11.9 | 5.6 |  | 0.3 | [8 empty] | 55215
6 | Sikalbaha 225MW CCPP (Gas)
7 | Sikalbaha 225MW CCPP(Oil)
8
9 | Sikalbaha 150MW GTPP | 150 | 150 | 150 | 148 | 147 | 147 | 146 | 143 | 145 | 145 | 145 | 145 | 139 | 139 | 104 | 104 | 139 | 139 |  | 144 | 139 | 139 | 139 | 139 | 139 | 139 | 3337022
10 | Sikalbaha 150MW GTPP(Oil)
| Dohazari -Kalaish 100 MW Peaking | [19 empty] | 65 | 85 | 85 | 85 | 68 | 34 | 34 | 370803
12 | Hathazari 100 MW peaking PP
| Sikalbaha 105 MW PP (Baraka Sikalbaha) | [25 empty] | 0 | 0
| Daudkandi 200 MW PP (B.Trac) | [26 empty] | 0
14 | Titas 50 MW Peaking PP
15 | 210 MW Siddhirgonj TPP
16 | Siddhirgonj 2*120 MW GTPP
17 | Siddhirganj 335 MW CCPP | 221 | 222 | 222 | 223 | 224 | 219 | 218 | 221 | 200 | 214 | 140 | 180 | 180 | 130 | 130 | 130 | 218 | 180 |  | 221 | 223 | 218 | 218 | 219 | 180 | 180 | 4911966
18 | Kodda 300 MW PP Unit-2 (Summit) | 145 | 95 | 45 | 15 | 15 |  |  | 5 | 48 | 100 | 139 | 200 | 205 | 248 | 248 | 145 | 70 | 48 |  | 50 | 110 | 148 | 195 | 145 | 45 | 0 | 2599417
19 | Ashuganj 195MW PP (APSCL-United) | 8 |  | 8 | 8 | 8 | 8 | 8 | 8 | 8 | 8 | 8 | 8 | 8 | 8 | 8 | 8 | 8 | 8 |  | 8 | 8 | 8 | 8 | 8 | 8 | 8 | 200727
20 | Ghorasal TPP (Unit-1&2) | 35 | 35 | 35 | 35 | 35 | 35 | 35 | 35 | 35 | 35 | 35 | 35 | 35 | 35 | 35 | 35 | 35 | 35 |  | 35 | 35 | 35 | 35 | 35 | 35 | 35 | 804000
21 | Ghorasal Repowered CCPP Unit-3
22 | Ghorasal Repowered CCPP Unit-4 | 221 | 225 | 220 | 216 | 220 | 220 | 220 | 220 | 180 | 220 | 220 | 220 | 220 | 151 | 150 | 150 | 140 | 140 |  | 220 | 220 | 220 | 220 | 180 | 180 | 242 | 4682000
23 | Ghorasal TPP Unit-5
24
25 | Ghorasal 365 MW CCPP Unit-7
26
28 | Ashuganj TPP Unit- 3
29 | Ashuganj TPP Unit- 4
30 | Ashuganj TPP Unit- 5 | 80 | 80 | 80 | 80 | 80 | 80 | 80 | 80 | 80 | 80 | 80 | 80 | 100 | 120 | 80 | 80 | 80 | 80 |  | 80 | 80 | 80 | 80 | 80 | 80 | 80 | 1993582
32 | Ashuganj 50 MW PP | 10 | 10 | 10 | 10 | 10 | 10 | 10 | 10 | 10 | 10 | 20 | 37 | 37 | 37 | 34 | 34 | 34 | 34 |  | 34 | 38 | 38 | 38 | 38 | 35 | 35 | 568008
33 | Ashuganj 225 MW CCPP | 183 | 183 | 183 | 182 | 183 | 200 | 205 | 183 | 193 | 210 | 190 | 219 | 219 | 189 | 169 | 165 | 173 | 191 |  | 167 | 161 | 181 | 170 | 177 | 182 | 189 | 4574000
34 | Ashuganj 450 MW CCPP(South) | 250 | 250 | 250 | 250 | 250 | 270 | 285 | 250 | 320 | 310 | 305 | 305 | 305 | 305 | 305 | 305 | 305 | 260 |  | 325 | 285 | 260 | 280 | 280 | 285 | 290 | 6886000
| Ashuganj 450 MW CCPP(North) | 275 | 275 | 275 | 275 | 275 | 295 | 310 | 275 | 275 | 315 | 275 | 285 | 315 | 315 | 285 | 260 | 260 | 285 |  | 330 | 280 | 260 | 260 | 260 | 260 | 270 | 7186000
35 | Ashuganj 55 MW PP (Precision) | 10 | 10 | 10 | 10 | 10 | 10 | 10 | 10 | 10 | 10 | 10 | 10 | 10 | 10 | 10 | 10 | 10 | 10 |  | 10 | 10 | 10 | 10 | 10 | 10 | 10 | 257280
36 | Chandpur 150 MW CCPP | 86 | 90 | 90 | 91 | 85 | 90 | 90 | 80 | 92 | 90 | 90 | 88 | 88 | 86 | 90 | 81 | 81 | 90 |  | 90 | 90 | 89 | 88 | 81 | 90 | 90 | 2085630
37 | Tongi 80 MW GTPP
38 | Haripur GTPP
39 | Haripur 412 MW CCPP | 331 | 332 | 329 | 338 | 330 | 338 | 358 | 353 | 344 | 348 | 349 | 342 | 346 | 329 | 343 | 333 | 338 | 356 |  | 379 | 368 | 360 | 340 | 330 | 330 | 335 | 8334340
40 | Meghnaghat 450 MW CCPP(MPL) | 370 | 370 | 370 | 370 | 370 | 370 | 370 | 420 | 420 | 420 | 330 | 330 | 420 | 330 | 340 | 340 | 400 | 350 |  | 350 | 450 | 450 | 450 | 420 | 350 | 350 | 8948000
41 | Haripur 360MW CCPP(HPL) | 354 | 353 | 354 | 356 | 356 | 352 | 351 | 242 | 0 | [10 empty] | 0 | 40 | 85 | 90 | 94 | 194 | 355 | 3457000
42 | RPCL 210MW CCPP | 160 | 161 | 161 | 161 | 161 | 160 | 160 | 165 | 160 | 159 | 157 | 157 | 125 | 124 | 124 | 125 | 126 | 125 |  | 144 | 144 | 144 | 144 | 146 | 146 | 160 | 3442960
43
44 | Fenchugonj CCPP Phase-1 | 72 | 72 | 72 | 72 | 72 | 72 | 68 | 72 | 72 | 72 | 72 | 72 | 72 | 72 | 72 | 72 | 72 | 70 |  | 72 | 74 | 72 | 72 | 72 | 72 | 60 | 1679000
45 | Fenchugonj CCPP Phase-2 | 30 | 30 | 30 | 30 | 30 | 30 | 30 | 30 | 30 | 30 | 30 | 30 | 30 | 30 | 30 | 30 | 30 | 30 |  | 30 | 30 | 30 | 30 | 30 | 30 | 30 | 712800
46 | Shajibazar 330 MW CCPP | 245 | 244 | 245 | 240 | 240 | 250 | 256 | 240 | 245 | 254 | 240 | 243 | 245 | 253 | 243 | 241 | 241 | 251 |  | 260 | 248 | 243 | 242 | 240 | 242 | 240 | 5583000
47 | Shahjibazar GTPP Unit- 8 & 9 | 52 | 52 | 53 | 53 | 53 | 52 | 52 | 53 | 53 | 53 | 53 | 53 | 53 | 53 | 63 | 63 | 63 | 61 |  | 61 | 61 | 62 | 61 | 63 | 63 | 63 | 1390656
48 | Shahjibazar 86MW PP (Shahjibazar) | 75 | 73 | 75 | 75 | 75 | 75 | 75 | 73 | 73 | 73 | 73 | 71 | 71 | 73 | 73 | 70 | 60 | 60 |  | 73 | 73 | 73 | 73 | 73 | 50 | 10 | 1696320
49 | Shahjibazar 50MW PP (EPL)
50 | Sylhet 225 MW CCPP | 140 | 140 | 141 | 141 | 140 | 140 | 140 | 140 | 150 | 150 | 101 | 130 | 150 | 70 | 80 | 80 | 150 | 150 |  | 150 | 150 | 150 | 150 | 150 | 150 | 149 | 3212640
51 | Sylhet 20 MW GTPP | 18 | 18 | 19 | 19 | 18 | 19 | 18 | 18 | 18 | 18 | 18 | 18 | 18 | 18 | 18 | 18 | 18 | 18 |  | 18 | 18 | 18 | 18 | 18 | 18 | 18 | 432000
52 | Sylhet 50MW PP (EPL)
53 | Sylhet 10MW PP (Desh) | 10 | 10 | 10 | 10 | 10 | 10 | 10 | 10 | 9 | 9 | 9 | 9 | 10 | 10 | 10 | 10 | 9 | 10 |  | 10 | 10 | 10 | 10 | 10 | 10 | 10 | 238500
54 | Hobiganj 11MW PP Cofidence-E | 11 | 11 | 8 | 8 | 8 | 8 | 5 | 5 | [6 empty] | 11 | 11 | 11 | 11 |  | 11 | 11 | 11 | 11 | 11 | 11 | 11 | 144288
55 | Fenchugonj 51 MW PP (Barakatullah) | 53 | 53 | 53 | 53 | 53 | 53 | 53 | 53 | 53 | 53 | 53 | 53 | 53 | 53 | 53 | 53 | 53 | 53 |  | 53 | 53 | 53 | 53 | 53 | 53 | 11 | 1272000
56 | Shahjahanulla 25 MW PP | 24 | 24 | 24 | 24 | 24 | 24 | 23 | 23 | 23 | 24 | 24 | 24 | 24 | 24 | 24 | 24 | 24 | 24 |  | 24 | 24 | 24 | 24 | 24 | 24 | 24 | 573960
57 | Bibiana-II 341 MW CCPP (Summit) | 300 | 280 | 280 | 290 | 280 | 275 | 310 | 305 | 295 | 290 | 300 | 295 | 285 | 280 | 280 | 285 | 275 | 300 |  | 325 | 320 | 310 | 300 | 285 | 275 | 280 | 7343500
| Bibiyana South 400 MW | [17 empty] | 40 |  | 10 | 20 | 40
58 | Nababganj 55 MW PP (Southern power ) | [22 empty] | 17 | 17 |  |  | 53911
59 | Sikalbaha 51 MW PP(Energis)
60 | Barabkunda 22 MW PP (Regent) | 21 | 21 | 21 |  | 14 | 14 | 19 | 20 | 20 | 21 | 21 | 20 | 20 | 20 | 20 |  | 21 | 21 |  | 21 | 21 | 20 | 20 | 20 | 20 | 20 | 423936
61 | Narshingdi 22 MW PP (Doreen) | 22 | 22 | 22 | 22 | 22 | 22 | 22 | 22 | 22 | 22 | 22 |  |  |  | 22 | 22 | 22 | 22 |  | 22 | 22 | 22 | 22 | 22 | 22 | 22 | 434808
62 | Tangail 22 MW PP (Doreen) | 22 | 22 | 22 | 22 | 22 | 22 | 22 | 22 | 22 | 22 | 20 | 20 | 22 | [6 empty] | 22 | 22 |  |  | 10 | 22 | 22 | 318927
63 | Impoprt (Tripura) | 140 | 134 | 130 | 126 | 134 | 120 | 114 | 118 | 126 | 122 | 128 | 108 | 126 | 108 | 122 | 120 | 120 | 126 |  | 142 | 142 | 144 | 146 | 148 | 142 | 138 | 3105600
64 | Malancha, Ctg. EPZ (United) | 35 | 0 | 16 | 28 | 28 | 42 | 35 | 6 | 4 | 3 |  | 0 | 4 | 5 | 4 | 5 | 18 | 18 |  | 28 | 30 | 35 | 39 | 42 | 42 | 42 | 459840
65 | Feni 22MW PP (Doreen) | 21 | 21 | 21 | 21 | 21 | 21 | 21 | 21 | 21 | 21 | 21 | 21 |  | 21 | 21 | 22 | 22 | 22 |  | 22 | 22 | 22 | 22 | 21 | 21 | 21 | 475092
66 | Feni 11 MW PP (Doreen) | 10 | 10 | 10 | 10 | 10 | 10 | 10 | 8 | 8 | 8 | 8 | 8 | 2 | 8 | 8 | 8 | 8 | 8 |  | 10 | 10 | 10 | 10 | 10 | 10 | 10 | 208260
67 | Jangalia 33MW PP (Summit) | 33 | 33 | 33 | 33 | 33 | 33 | 33 | 33 | 33 | 0 | 33 | 33 | 33 | 33 | 33 | 33 | 33 | 33 |  | 33 | 33 | 33 | 33 | 33 | 33 | 33 | 804200
68 | Cumilla 25 MW PP (Summit) | 15 | 18 | 18 | 18 | 18 | 15 | 15 | 9 | 15 | 10 | 18 | 15 | 20 | 10 | 10 | 10 | 10 | 10 |  | 10 | 15 | 21 | 21 | 21 | 21 | 8 | 372790
69 | Summit Ashulia | 25 | 25 | 25 | 25 | 25 | 25 | 25 | 25 | 25 | 25 | 25 | 25 | 25 | 25 | 25 | 25 | 25 | 25 |  | 25 | 25 | 25 | 25 | 25 | 25 | 25 | 600000
70 | Summit Madhabdi | 20 | 20 | 20 | 20 | 20 | 20 | 20 | 24 | 24 | 24 | 17 | 17 | 17 | 22 | 22 | 22 | 18 | 20 |  | 5 | 5 | 6 | 28 | 28 | 27 | 27 | 477180
71 | Maona 33 MW PP(Summit) | 25 | 25 | 25 | 25 | 25 | 25 | 25 | 25 | 25 | 28 |  |  |  | 17 | 28 | 0 |  | 17 |  | 17 | 17 | 17 | 17 | 33 | 33 | 33 | 482800
72 | Rupganj 33 MW PP(Summit) | 33 | 33 | 33 | 33 | 33 | 33 | 33 | 33 | 33 | 33 | 33 | 33 | 33 | 33 | 33 | 33 | 33 | 33 |  | 12 | 12 | 12 | 12 | 20 | 28 | 28 | 749700
73 | Ghorashal 108MW PP (Regent) | 103 | 103 | 103 | 103 | 103 | 102 | 103 | 103 | 103 | 103 | 103 | 102 | 102 | 102 | 102 | 99 | 97 | 102 |  | 102 | 105 | 105 | 106 | 106 | 106 | 106 | 2439045
| Feni Lanka Power | [25 empty] | 0 | 0
| Chowmuhani 113 MW | 84 | 65 | 46 | 46 | 46 | 16 | 17 | 17 | 17 | 17 | 77 | 105 | 104 | 103 | 75 | 45 | 26 | 26 |  | 55 | 105 | 105 | 105 | 85 | 85 | 85 | 1559040
76 | Siddhirganj Desh
77 | Siddhirganj 100 PP(Dutch Bangla) | 100 | 100 | 100 | 100 | 100 | 100 | 100 | 92 | 90 | 90 | 90 | 90 | 90 | 86 | 85 | 90 | 75 | 70 |  | 80 | 90 | 90 | 95 | 100 | 80 | 30 | 2182080
78 | Gazipur 52 MW PP
79 | Kodda 150MW PP | [25 empty] | 0 | 0
80 | Jamalpur 95 MW PP(Powerpac) | [25 empty] | 0 | 0
81 | Jangalia 52 MW PP (Lakdanavi)
Gazipur 100 MW PP
| Kaptai 7 MW Solar PP | [5 empty] | 0.4 | 1.4 | 1 | 1.9 | 4.1 | 5.3 | 0.3 | 1.2 | 0.5 | 0.1 | 0.1 | 0.4 | [9 empty] | 19320
| Jodiac Power | [25 empty] | 0 | 0
| Karnaphuli Power Ltd. | [25 empty] | 0 | 0
82 | Madanganj 102 PP(Summit) | 96 | 96 | 96 | 96 | 96 | 96 | 96 | 96 | 96 | 96 | 96 | 96 | 96 | 96 | 96 | 96 | 63 | 63 |  | 63 | 65 | 75 | 95 | 95 | 95 | 96 | 2192352
83 | Pagla (DPA )
84 | B.Baria (Aggreko) 85MW
85 | Keraniganj 100 MW PP (Powerpac) | [25 empty] | 0 | 0
86 | Meghnaghat CCPP(Summit) | 280 | 285 | 275 | 280 | 275 | 275 | 285 | 275 | 290 | 290 | 290 | 290 | 260 | 270 | 270 | 240 | 240 | 230 |  | 230 | 280 | 270 | 265 | 260 | 255 | 260 | 6511593
87 | Meghnaghat 100 MW(IEL) | 100 | 100 | 100 | 58 | 35 |  |  | 3 | 74 | 100 | 97 | 93 | 92 | 93 | 97 | 70 | 12 | 7 |  | 22 | 75 | 74 | 75 | 75 | 70 | 0 | 1514880
88 | Ghorashal 78.5 MW PP(MAX) | 54 | 54 | 54 | 54 | 53 | 53 | 53 | 52 | 55 | 57 | 58 | 67 | 66 | 64 | 65 | 66 | 66 | 66 |  | 67 | 67 | 67 | 67 | 66 | 67 | 66 | 1404928
90 | Ashuganj 53MW PP (United)
91 | Juldah 100 MW Unit-1 (Acorn) | [25 empty] | 0
92 | Fenchuganj 44MW (Energyprima) | 50 | 50 | 50 | 50 | 50 | 50 | 50 | 50 | 50 | 50 | 50 | 47 | 43 | 46 | 46 | 50 | 50 | 50 |  | 50 | 50 | 50 | 50 | 50 | 50 | 10 | 1171368
93 | Ashuganj 51 MW PP (Midland) | 51 | 51 | 51 | 51 | 51 | 51 | 43 | 43 | 43 | 43 | 43 | 43 | 43 | 43 | 43 | 43 | 43 | 43 |  | 43 | 43 | 43 | 43 | 43 | 43 | 43 | 1054690
94 | Gagnagar 102 MW PP (Digital Power) | 48 | 40 | 40 | 40 | 40 | 7 | 7 | 16 | 40 | 70 | 93 | 93 | 93 | 93 | 93 | 32 | 7 | 32 |  | 32 |  |  | 7 | 40 | 16 | 0 | 1091088
95 | Patenga 50MW PP (Baraka) | [11 empty] | 5 | 12 | 12 | 12 | 12 | 12 | 12 |  | 14 | 30 | 29 | 50 | 27 |  | 0 | 216960
96 | Chattogram 108 MW PP (ECPV) | [25 empty] | 0 | 0
97 | Katpotti 52 MW PP (Sinha) | [25 empty] | 0 | 0
98 | Bosila 108MW PP(CLC) | [25 empty] | 0 | 0
99 | Madanganj-55 MW PP(Summit) | [7 empty] | 1 | 15 | 15 | 55 | 55 | 55 | 40 | 40 | 15 | 15 | 15 |  | 15 | 15 |  |  |  |  | 0 | 377635
100 | Manikganj 55 MW PP (Northern) | [8 empty] | 17 | 17 | 55 | 55 | 55 | 55 | 55 | 17 | 17 | 17 |  | 35 | 55 | 55 | 55 | 55 | 17 | 0 | 577024
101 | Kushiara 163 MW CCPP (KP) | 163 | 163 | 163 | 163 | 163 | 163 | 163 | 163 | 130 | 130 | 110 | 110 | 110 | 110 | 110 | 110 | 163 | 110 |  | 163 | 163 | 163 | 163 | 130 | 100 | 100 | 3400445
102 | Sarishabari 3 MW Solar Plant | [7 empty] | 0.6 | 1.5 | 1.4 | 0.6 | 0.8 | 0.1 |  | 0.1 | 0.1 | 0.1 | [9 empty] | 4700
103 | Kamalaghat 54 MW PP(Banco Energy) | 35 | 35 | 35 | 35 | 35 |  |  | 30 | 53 | 53 | 53 | 53 | 53 | 53 | 53 | 53 | 17 | 17 |  | 17 | 17 | 17 | 17 | 17 | 17 | 0 | 783360
104 | Keranigonj 300 MW PP (APR)
105 | Bramhangoan 100 MW PP (Aggreko)
106 | Mymensingh 200 MW PP (United) | 130 | 70 | 70 | 70 | 35 | 35 | 7 | 16 | 16 | 26 | 82 | 100 | 40 | 40 | 40 | 7 | 7 | 7 |  | 22 | 100 | 100 | 100 | 100 | 64 | 32 | 1452000
112 | Aurahati 100MW PP (Aggreko)
114 | Kodda 149 MW PP Unit-1 (Summit) | 149 | 149 | 149 | 147 | 100 | 42 | 17 | 38 | 127 | 149 | 149 | 149 | 149 | 149 | 149 | 149 | 42 | 30 |  | 48 | 120 | 126 | 138 | 130 | 95 | 28 | 2639520
115 | Juldah 100 MW PP Unit-3 (Acorn) | 90 | 60 | 60 | 10 | 10 | 10 | 10 | 10 | 50 | 50 | 90 | 90 | 90 | 90 | 90 | 50 | 10 | 10 |  | 80 | 80 | 80 | 80 | 40 | 40 | 40 | 1329600
116 | Chandpur 200MW (Desh energy) | [25 empty] | 0 | 0
117 | Ashuganj 150MW PP (Midland) | 135 | 50 | 50 | 10 |  |  |  |  | 30 | 50 | 85 | 120 | 123 | 135 | 60 | 20 | 20 | 33 |  | 50 | 70 | 112 | 128 | 60 |  | 0 | 1487054
118 | Bibiyana-III 400 MW CCPP
| Jamalpur 115 MW PP (United) | 115 | 115 | 115 | 115 | 115 | 115 | 75 | 115 | 115 | 115 | 115 | 115 | 115 | 117 | 115 | 115 | 45 | 45 |  | 73 | 115 | 115 | 115 | 115 | 115 | 115 | 2577600
| Anwara 300 MW PP (United) | 307 | 307 | 307 | 253 | 180 | 69 | 100 | 175 | 301 | 271 | 307 | 307 | 308 | 308 | 307 | 308 | 210 | 143 |  | 265 | 272 | 271 | 271 | 234 | 235 | 235 | 5936509
| Juldah unit-2 (Acorn) | 100 | 100 | 100 | 100 | 100 | 100 | 100 | 100 | 100 | 100 | 100 | 100 | 100 | 100 | 100 | 100 | 100 | 100 |  | 100 | 100 | 100 | 100 | 100 | 100 | 100 | 2429760
120 | Eastern Zone Total | 6700 | 6391 | 6327 | 6115 | 5924 | 5670.3 | 5692.8 | 5667.3 | 5907.4 | 6109.5 | 6188.9 | 6397.1 | 6435.3 | 6186.1 | 6043.1 | 5522.8 | 5260.5 | 5164.3 |  | 5916 | 6424 | 6493 | 6604 | 6331 | 5888 | 5689 | 146479060
121
122
123 | Khulna 60MW
124 | Khulna 115 MW PP (KPCL-1 & 3)
125 | Khulna 115 PP MW (KPCL-2) | 115 | 115 | 115 | 115 | 115 | 66 | 66 | 66 | 49 | 49 | 49 | 49 | 53 | 66 | 66 | 49 | 49 | 49 |  | 102 | 115 | 115 | 115 | 66 |  | 0 | 1681920
126
127 | Khulna (Aggreeco) 55MW
128 | Faridpur 50 MW Peaking PP | 19 | 9 | [15 empty] | 12 |  | 26 | 25 | 25 | 23 | 11 |  |  | 126720
Khulna 225 MW CCPP
129 | Rupsha 105 MW PP (Orion rupsha) | [19 empty] | 17 | 17 | 17 | 17 |  |  | 0 | 45600
130
131
132
133
| Barisal 110 MW PP (Summit ) | 110 | 110 | 110 | 110 | 110 | 48 | 48 | 48 | 32 | 32 | 32 | 32 | 32 | 32 | 32 | 16 | 16 | 16 |  | 110 | 110 | 110 | 110 | 110 | 80 | 64 | 1585824
136 | Barisal GT PP Unit-1& 2 | [17 empty] | 15 |  | 15 | 15 | 15 |  |  |  | 0 | 30900
137 | Bhola 95 MW PP (Aggreko) | 83 | 84 | 84 | 82 | 81 | 61 | 62 | 80 | 81 | 84 | 83 | 81 | 81 | 83 | 83 | 83 | 83 | 84 |  | 84 | 85 | 84 | 84 | 85 | 84 | 85 | 1945064
| Bhola 225 MW CCPP | 89 | 89 |  | 89 | 89 | 89 | 90 | 89 | 89 | 89 | 89 | 89 | 89 | 90 | 90 | 89 | 88 | 88 |  | 88 | 88 | 88 | 88 | 88 | 88 | 88 | 2156633
140 | Bhola 33 MW PP (Venture) | 31 | 31 | 30 | 29 | 28 | 24 | 21 | 19 | 16 | 17 | 20 | 16 | 15 | 20 | 20 | 19 | 18 | 18 |  | 30 | 31 | 31 | 33 | 32 | 33 | 34 | 571059
141 | Noapara 100 MW PP (Bangla Trac) | 80 | 80 | 40 | 10 | 10 | [20 empty] | 0 | 285120
142 | Noapara 40 MW PP (Khanjahan Ali) | 40 | 40 | 40 | 40 | 40 | 16 | 16 | [12 empty] | 40 | 40 | 40 | 24 |  |  |  | 342750
143 | Gopalganj 100 MW Peaking PP | 32 | 32 | 9 | [13 empty] | 3 | 22 |  | 58 | 50 | 53 | 52 | 49 |  |  | 283136
144 | Bheramara GTPP Unit-3
145 | Madhumati 100 MW PP | 85 | 85 | 85 | 85 | 67 | 15 | 15 | 15 | 15 | 15 | 15 | 15 | 50 | 50 | 15 | 15 | 15 | 15 |  | 50 | 85 | 85 | 50 | 32 |  | 0 | 1005408
146 | Bheramara HVDC | 949 | 948 | 949 | 949 | 949 | 756 | 755 | 935 | 948 | 948 | 949 | 948 | 948 | 948 | 949 | 949 | 948 | 948 |  | 942 | 942 | 942 | 942 | 940 | 940 | 941 | 22227636
147 | Bheramara 410 MW CCPP | 350 | 340 | 340 | 350 | 350 | 350 | 350 | 355 | 360 | 360 | 360 | 355 | 340 | 325 | 340 | 340 | 350 | 295 |  | 410 | 385 | 345 | 345 | 345 | 340 | 345 | 8617824
148 | Payra 1320 MW | [22 empty] | 79 | 128 | 22 | 22 | 275700
149
150 | Barapukuria TPP Unit-1
151 | Barapukuria TPP Unit-2
152 | Barapukuria 275 MW TPP Unit-3 | 150 | 150 | 150 | 150 | 150 | 150 | 150 | 149 | 149 | 149 | 149 | 149 | 149 | 149 | 150 | 150 | 150 | 150 |  | 150 | 150 | 150 | 150 | 150 | 150 | 149 | 3670800
153 | Baghabari 71 MW GTPP
156 | Baghabari 100 MW GTPP
Baghabari 50 MW Peaking PP
157 | Sirajgonj 225MW CCPP Unit-1 (Gas)
158 | Sirajgonj 225MW CCPP Unit-1(Oil)
| Sirajgonj 225 MW CCPP Unit-2 (Gas) | 171 | 169 | 167 | 166 | 166 | 166 | 169 | 170 | 166 | 184 | 191 | 186 | 190 | 185 | 162 | 146 | 171 | 166 |  | 190 | 211 | 210 | 203 | 197 | 190 | 197 | 4506691
Sirajgonj 225 MW CCPP Unit-2 (Oil)
159 | Sirajgonj 225MW CCPP Unit-3 (Gas) | 181 | 180 | 179 | 178 | 176 | 176 | 175 | 179 | 174 | 180 | 193 | 177 | 185 | 181 | 171 | 170 | 181 | 178 |  | 189 | 204 | 205 | 206 | 205 | 203 | 200 | 4653791
Sirajgonj 225MW CCPP Unit-3 (Oil)
| Sirajgonj 400 MW CCPP Unit-4 | 407 | 383 | 405 | 407 | 389 | 418 | 402 | 421 | 417 | 406 | 412 | 406 | 406 | 413 | 380 | 320 | [7 empty] | 136 | 309 | 352 | 7299400
160 | Sirajgonj 400MW CCPP Unit-4 (Oil)
161 | Bera 70 MW Peaking PP
162 | Bogra 22 MW PP (GBB) | 19 | 19 | 19 | 19 | 19 | 19 | 19 | 19 | 20 | 20 | 19 | 17 | 17 | 0 | 18 | 20 | 20 | 20 |  | 20 | 19 | 19 | 19 | 19 | 19 | 20 | 440400
163 | Bogura 20 MW PP (Energyprima) | 11 | 11 | 11 | 11 | 11 | 11 | 11 | 11 | 11 | 11 | 10 | 10 | 10 | 10 | 10 | 10 | 11 | 11 |  | 11 | 11 | 11 | 11 | 11 | 11 | 11 | 260928
164 | Ullapara 11 MW PP (Summit) | 11 | 8 | 8 | 8 | 8 | 8 | 8 | 8 |  | 8 | 11 | 11 | 11 | 11 | 11 |  |  |  |  | 5 | 5 | 8 |  | 5 | 5 | 0 | 152442
165 | Amnura 50 MW PP(Sinha) | 20 | 20 | [6 empty] | 12 | 12 | 40 | 40 | 40 | 40 | 40 | 24 | 12 | 12 |  | 32 | 40 | 40 | 40 | 24 |  |  | 469270
166 | Katakhali 50 MW PP (Northern) | [26 empty] | 0
167 | Katakhali 50 MW Peaking PP
168 | Santahar 50 MW Peaking PP
169 | Natore 52 MW PP (Rajlanka) | [25 empty] | 0 | 0
170 | Chapainawabganj 100 MW Peaking PP
171 | Baghabari 200 MW PP (Paramount)
| Bagura 113 MW PP (Confidence)-2 | [25 empty] | 0 | 0
172 | Confidence Power Bogura Unit-1 113 MW | 109 | 109 | 50 | 50 | 50 |  |  | 15 | 35 | 50 | 70 | 70 | 70 | 70 | 70 | 35 | 35 | 35 |  | 50 | 70 | 100 | 109 | 109 | 70 | 35 | 1560384
173 | Rangpur 20 MW GTPP
175 | Saidpur 20 MW GTPP
176 | Rangpur 113 MW PP (Confidence) | 85 | 70 | 47 | [9 empty] | 16 | 39 | 37 |  |  |  |  | 2 | 70 | 67 | 72 | 72 | 38 | 0 | 562560
177 | Sympa Solar Power 8MW | [5 empty] | 0.1 | 0.8 | 1.3 |  | 3.1 | 3.8 | 4.4 | 3.4 | 4.7 | 2.3 | 1.6 | 0.2 | 0.1 | [8 empty] | 28720
178
178