## Forecast
[5 empty] | Power Grid Company of Bangladesh Ltd. | [10 empty] | QF-LDC-07
|  |  | Report on Forecasted Generation & Demand of national grid on | [6 empty] | 2020-06-07 | Sunday
|  | Date (day): | 2020-06-07 |  | Sunday
| Probable Maximum |  | Generation : |  | (a) At Day Peak Hour : | 13233.6 | MW |  |  | (b) At Evening Peak Hour : |  | 15438 | MW
Sl. | [6 empty] | Present | Actual Generation |  | Forecasted Available Gen. on |  | Ev. Peak Gen.Shortage |  | Plants under |  | Probable
No. | Name of the Power Station |  | Fuel | Producer | Installed Capacity |  | Capacity | On | 2020-06-06 | 2020-06-07 | during | for Fuel | for plant. S/D | Shut down (date)/ |  | Start up
[8 empty] | Day Peak | Ev. Peak | Day Peak | Ev. Peak | Limitation | M/C Problem | Remarks |  | Date
[5 empty] | Unit No. X Capacity | MW | MW | MW | MW | MW | MW | MW | MW
1 | Ghorasal TPP (Unit-1&2) |  | Gas | PDB | 2*55 | 110 | 85 | 35 | 35 | 35 | 35 |  | 50 | # 2-Under maint
| Ghorasal Repowered CCPP Unit-3 |  | Gas | PDB | 1*210 | 210 | 170 | 0 | 0 | 0 | 0 |  | 170 | Under maint
| Ghorasal Repowered CCPP Unit-4 |  | Gas | PDB | 1*210 | 210 | 180 | 150 | 150 | 220 | 220
| Ghorasal TPP Unit-5 |  | Gas | PDB | 1*210 | 210 | 190 | 0 | 0 | 0 | 0 |  | 190 | Under maint
2 | Ghorasal 365 MW CCPP Unit-7 |  | Gas | PDB | 1*243+1*122 | 365 | 365 | 0 | 0 | 0 | 0 |  | 365 | Under maint
3 | Ghorashal 78.5 MW PP(MAX) |  | Gas | QRPP | 2*40 | 78 | 78 | 40 | 40 | 78 | 78
4 | Ghorashal 108MW PP (Regent) |  | Gas | IPP | 34*3.35 | 108 | 108 | 52 | 53 | 108 | 108
5 | Haripur GTPP |  | Gas | SBU, PDB | 2*32 | 32 | 20 | 0 | 0 | 0 | 0 |  | 20 | Under maint.
6 | Haripur 412 MW CCPP |  | Gas | EGCB | 1*273+1*139 | 412 | 412 | 347 | 332 | 412 | 412
7 | Haripur 360MW CCPP(HPL) |  | Gas | IPP | 1*235+1*125 | 360 | 360 | 347 | 356 | 360 | 360
8 | Meghnaghat 450 MW CCPP(MPL) |  | Gas | IPP | 2*150+1*150 | 450 | 450 | 380 | 390 | 450 | 450
9 | Meghnaghat 100 MW(IEL) |  | HFO | QRPP | 12*8.9 | 100 | 100 | 24 | 100 | 100 | 100
10 | Meghnaghat CCPP(Summit) |  | Gas | IPP | 2*110+1*110 | 305 | 305 | 285 | 235 | 300 | 300
11 | Madanganj 102 PP(Summit) |  | HFO | QRPP | 6*17 | 102 | 100 | 96 | 95 | 100 | 100
12 | Madanganj-55 MW PP(Summit) |  | HFO | (IPP) | 3*17.08+1*11.3 | 55 | 55 | 30 | 15 | 55 | 55
13 | Keraniganj 100 MW PP (Powerpac) |  | HFO | QRPP | 8*13.45 | 100 | 100 | 0 | 0 | 100 | 100
14 | Narshingdi 22 MW PP (Doreen) |  | Gas | SIPP, REB | 8*2.90 | 22 | 22 | 22 | 22 | 22 | 22
15 | 210 MW Siddhirgonj TPP |  | Gas | PDB | 1*210 | 210 | 115 | 0 | 0 | 0 | 0 |  | 115 | Under maint.
16 | Siddhirgonj 2*120 MW GTPP |  | Gas | EGCB | 2*105 | 210 | 210 | 0 | 0 | 0 | 0 | 210 |  | Gas Shortage
17 | Siddhirganj 100 PP(Dutch Bangla) |  | HFO | QRPP | 12*8.9 | 100 | 100 | 72 | 55 | 100 | 100
18 | Siddhirganj 335 MW CCPP |  | Gas | EGCB | 1*217+118 | 335 | 335 | 180 | 227 | 220 | 220 |  | 115 | ST-under maint.
19 | Gagnagar 102 MW PP (Digital Power) |  | HFO | IPP | 12*8.924 | 102 | 102 | 50 | 24 | 100 | 102
20 | Katpotti 52 MW PP (Sinha) |  | HFO | IPP | 7*7.9 | 51 | 51 | 0 | 0 | 48 | 48
21 | Kamalaghat 54 MW PP(Banco Energy) |  | HFO | IPP | 3*18 | 54 | 54 | 45 | 17 | 54 | 54
22 | Kodda 150MW PP |  | HFO | BPDB-RPCL | 9*17.06 | 149 | 149 | 0 | 0 | 100 | 149
23 | Manikganj 55 MW PP (Northern) |  | HFO | IPP | 3*19.3 | 55 | 55 | 35 | 17 | 55 | 55
24 | Nababganj 55 MW PP (Southern power ) |  | HFO | IPP | 3*19.3 | 55 | 55 | 55 | 55 | 55 | 55
25 | Bosila 108MW PP(CLC) |  | HFO | IPP | 12*8.775+1*3.5 | 108 | 108 | 0 | 0 | 0 | 0 | 108 |  | Fuel Shortage.
26 | Summit Power,(Madhabdi+Ashulia) |  | Gas | SIPP,REB | 3*3.67+4*8.73 | 80 | 80 | 49 | 51 | 50 | 50 |  | 30 | Engine problem
27 | Maona 33 MW PP(Summit) |  | Gas | SIPP,REB | 4*8.73 | 33 | 33 | 33 | 33 | 33 | 33
28 | Rupganj 33 MW PP(Summit) |  | Gas | SIPP,REB | 4*8.73 | 33 | 33 | 33 | 33 | 33 | 33
29 | Gazipur 52 MW PP |  | HFO | IPP | 6*8.9 | 52 | 52 | 0 | 0 | 52 | 52
30 | Tongi 80 MW GTPP |  | Gas | PDB | 1* 105 | 105 | 105 | 0 | 0 | 0 | 0 | 105 |  | Gas shortage
31 | Kodda 300 MW PP Unit-2 (Summit) |  | HFO | IPP | 18*17.076 | 300 | 300 | 0 | 195 | 100 | 300
32 | Keranigonj 300 MW PP (APR) |  | HSD | IPP | 256*1.4 | 300 | 300 | 0 | 0 | 100 | 300
33 | Bramhangoan 100 MW PP (Aggreko) |  | HSD | IPP | 100 | 100 | 100 | 0 | 0 | 50 | 100
34 | Aurahati 100MW PP (Aggreko) |  | HSD | IPP | 0.85*23+0.95*91 | 100 | 100 | 0 | 0 | 50 | 100
35 | Kodda 149 MW PP Unit-1 (Summit) |  | HFO | IPP | 149 | 149 | 149 | 149 | 149 | 149 | 149
36 | Gazipur 100 MW PP |  | HFO | RPCL | 100 MW | 105 | 105 | 34 | 52 | 100 | 100
| Dhaka area Total |  |  |  |  | 6015 | 5791 | 2543 | 2731 | 3789 | 4340 | 423 | 1055
37 | Chattogram TPP-1 |  | Gas | PDB | 1*210 | 210 | 180 | 90 | 90 | 90 | 90 | 90 |  | Gas shortage
| Chattogram TPP-2 |  | Gas | PDB | 1*210 | 210 | 180 | 0 | 0 | 0 | 0 | 180 |  | Gas shortage
38 | Raozan 25 MW PP |  | HFO | IPP | 3*8.9 | 25 | 25 | 0 | 0 | 25 | 25
39 | Teknaf 20MW PP (Solartech) |  | Solar | Teknaf Solartech Energy Ltd. | 20 | 20 | 20 | 7.1 | 0 | 20 | 0
40 | Patenga 50MW PP (Baraka) |  | HFO | IPP | 8*6.98 | 50 | 50 | 0 | 0 | 50 | 50
41 | Karnaphuli Hydro PP Unit-1,2,3,4, 5 |  | Hydro | PDB | 2*40+3*50 | 230 | 230 | 78 | 76 | 75 | 75 | 155 |  | Low water level
42 | Sikalbaha 225MW CCPP |  | Gas/HSD | PDB | 1*150+1*175 | 225 | 225 | 0 | 0 | 0 | 0 |  |  | Under maint.
43 | Sikalbaha Peaking GT |  | Gas/HSD | PDB | 1*150 | 150 | 150 | 139 | 139 | 150 | 150
44 | Sikalbaha 105 MW PP (Baraka Sikalbaha) |  | HFO | IPP | 105 MW | 105 | 105 | 0 | 0 | 100 | 100
45 | Hathazari 100 MW peaking PP |  | HFO | PDB | 11*8.9 | 98 | 98 | 0 | 0 | 0 | 0 |  | 98 | Under maint.
46 | Dohazari -Kalaish 100 MW Peaking |  | HFO | PDB | 6*17 | 102 | 102 | 0 | 85 | 100 | 100
47 | Juldah 100 MW Unit-1 (Acorn) |  | HFO | QRPP | 8*13.45 | 100 | 100 | 0 | 0 | 50 | 100
48 | Juldah 100 MW PP Unit-3 (Acorn) |  | HFO | IPP | 0 | 100 | 100 | 10 | 100 | 100 | 100
49 | Barabkunda 22 MW PP (Regent) |  | Gas | SIPP, PDB | 8*2.90 | 22 | 22 | 20 | 20 | 22 | 22
* | Malancha, Ctg. EPZ (United) |  | Gas |  | 5*8.73+3*9.34 |  | 0 | 2 | 39 | 10 | 25
50 | Chattogram 108 MW PP (ECPV) |  | HFO | IPP | 16*7 | 108 | 108 | 0 | 0 | 50 | 100
51 | Kaptai 7 MW Solar PP |  | Solar | PDB | 7.4 MW | 7 | 7 | 0.6 | 0 | 5 | 0
52 | Anwara 300 MW PP (United) |  | HFO | IPP | 300 MW | 300 | 300 | 214 | 253 | 300 | 300
53 | Jodiac Power |  | HFO | IPP | 3*18.55+1*3.6 | 54 | 54 | 0 | 0 | 10 | 54
54 | Karnaphuli Power Ltd. |  | HFO | IPP | 110 | 110 | 110 | 0 | 0 | 50 | 110
55 | Juldah unit-2 (Acorn) |  | HFO | IPP | 8*13.6 | 100 | 100 | 100 | 100 | 100 | 100
| Chattogram area Total |  |  |  |  | 2326 | 2266 | 660.7 | 902 | 1307 | 1501 | 425 | 98
56 | Ashuganj TPP Unit- 3 |  | Gas | APSCL | 1*150 | 150 | 135 | 0 | 0 | 0 | 0 | 135 |  | Gas Shortage
| Ashuganj TPP Unit- 4 |  | Gas | APSCL | 1*150 | 150 | 129 | 0 | 0 |  | 0 | 129 |  | Gas shortage
| Ashuganj TPP Unit- 5 |  | Gas | APSCL | 1*150 | 150 | 134 | 80 | 80 | 100 | 100 | 34 |  | Gas shortage
57 | Ashuganj 225 MW CCPP |  | Gas | APSCL | 1*142+1*75 | 221 | 221 | 206 | 220 | 225 | 225 |  |  | FGMO
58 | Ashuganj 450 MW CCPP(North) |  | Gas | APSCL | 1*360 | 360 | 360 | 310 | 260 | 360 | 360 |  |  | FGMO
59 | Ashuganj 450 MW CCPP(South) |  | Gas | APSCL | 1*360 | 360 | 360 | 350 | 250 | 360 | 360 |  |  | FGMO
60 | Ashuganj 50 MW PP |  | Gas | APSCL | 14*3.968 | 53 | 45 | 34 | 38 | 10 | 10 | 35 |  | Gas Shortage
61 | Ashuganj 55 MW PP (Precision) |  | Gas | RPP | 15*4 | 55 | 55 | 30 | 48 | 10 | 20 | 35 |  | Gas shortage
62 | Ashuganj 195MW PP (APSCL-United) |  | Gas | IPP | 20*9.73+1*16 | 195 | 195 | 26 | 8 | 65 | 65 | 130 |  | Gas shortage
63 | Ashuganj 51 MW PP (Midland) |  | Gas | IPP | 6*9.34 | 51 | 51 | 43 | 43 | 43 | 43 |  | 8 | Engine problem
64 | Ashuganj 150MW PP (Midland) |  | HFO | IPP | 23*7.015 | 150 | 150 | 0 | 0 | 100 | 150
65 | Titas 50 MW Peaking PP |  | HFO | PDB | 6*8.92 | 52 | 52 | 0 | 0 | 0 | 50
66 | Chandpur 150 MW CCPP |  | Gas | PDB | 1*106+1*57 | 163 | 163 | 91 | 81 | 90 | 90 |  | 73 | ST Under maint.
67 | Chandpur 200MW (Desh energy) |  | HFO | IPP | 0 | 200 | 200 | 0 | 0 | 100 | 200
68 | Feni 22MW PP (Doreen) |  | Gas | SIPP, PDB | 8*2.90 | 22 | 22 | 22 | 21 | 22 | 22
69 | Feni 11 MW PP (Doreen) |  | Gas | SIPP, REB | 4*2.90 | 11 | 11 | 7 | 8 | 11 | 11
** | Impoprt (Tripura) |  |  | Imported power | 0 | 160 | 160 | 144 | 150 | 153 | 172
70 | Jangalia 33MW PP (Summit) |  | Gas | SIPP, PDB | 4*8.73 | 33 | 33 | 25 | 33 | 33 | 33
71 | Jangalia 52 MW PP (Lakdanavi) |  | HFO | IPP | 6*8.92 | 52 | 52 | 0 | 52 | 52 | 52
72 | Cumilla 25 MW PP (Summit) |  | Gas | SIPP, PDB | 3*3.67+2*6.97 | 25 | 25 | 0 | 20 | 20 | 20
73 | Daudkandi 200 MW PP (B.Trac) |  | HSD | IPP | 154*1.4 | 200 | 200 | 0 | 0 | 0 | 200
74 | Feni Lanka Power |  | HFO | IPP | 7*18.415+1*9.78 | 114 | 114 | 0 | 0 | 114 | 114
75 | Chowmuhani 113 MW |  | HFO | IPP | 12*9.78+2*3.1 | 113 | 113 | 17 | 113 | 113 | 113
| Cumilla Area Total |  |  |  |  | 3040 | 2980 | 1385 | 1425 | 1981 | 2410 | 498 | 81
76 | RPCL 210MW CCPP |  | Gas | IPP | 4*35+1*70 | 210 | 202 | 155 | 141 | 200 | 200
77 | Tangail 22 MW PP (Doreen) |  | Gas | SIPP, PDB | 8*2.90 | 22 | 22 | 22 | 22 | 22 | 22
78 | Jamalpur 95 MW PP(Powerpac) |  | HFO | IPP | 12*8.924 | 95 | 95 | 0 | 10 | 50 | 95
79 | Sarishabari 3 MW Solar Plant |  | Solar | IPP | 1*3 | 3 | 3 | 2.4 | 0 | 1.6 | 0
80 | Mymensingh 200 MW PP (United) |  | HFO | IPP | 200 | 200 | 200 | 32 | 188 | 170 | 200
81 | Jamalpur 115 MW PP (United) |  | HFO | IPP | 115 MW | 115 | 115 | 115 | 115 | 115 | 115
| Mymensingh Area Total |  |  |  |  | 645 | 637 | 326.4 | 476 | 558.6 | 632 | 0 | 0
82 | Fenchugonj CCPP Phase-1 |  | Gas | PDB | 2*32+1*33 | 97 | 70 | 60 | 60 | 60 | 60
83 | Fenchugonj CCPP Phase-2 |  | Gas | PDB | 2*35+1*35 | 104 | 90 | 30 | 30 | 30 | 30 |  | 60 | GT-4 under maint.
84 | Kushiara 163 MW CCPP (KP) |  | Gas | IPP | 1*109+1*54 | 163 | 163 | 163 | 163 | 163 | 163
85 | Shajibazar 330 MW CCPP |  | Gas | PDB | 3*110 | 330 | 330 | 95 | 237 | 245 | 245 |  | 85 | Engine problem
86 | Fenchugonj 51 MW PP (Barakatullah) |  | Gas | RPP | 19*2.90 | 51 | 51 | 47 | 50 | 51 | 51
87 | Fenchuganj 44MW (Energyprima) |  | Gas | RPP | 12*3.3+5*2 | 44 | 44 | 50 | 50 | 44 | 44
88 | Hobiganj 11MW PP Cofidence-E |  | Gas | SIPP, REB | 4*2.90 | 11 | 11 | 8 | 11 | 11 | 11
89 | Shahjibazar GTPP Unit- 8 & 9 |  | Gas | PDB | 2*35 | 70 | 66 | 59 | 63 | 66 | 66
90 | Shahjibazar 86MW PP (Shahjibazar) |  | Gas | RPP | 32*2.90 | 86 | 86 | 72 | 75 | 74 | 74
| Shahjibazar 50MW PP (EPL) |  | Gas | RPP | 27*2.0 | 0 | 0 | 0 | 0 | 0 | 0 |  |  | Contact expired
91 | Sylhet 225 MW CCPP |  | Gas | PDB | 1*142+1*89 | 231 | 231 | 120 | 150 | 150 | 150
92 | Sylhet 20 MW GTPP |  | Gas | PDB | 1*20 | 20 | 20 | 18 | 18 | 18 | 18
93 | Sylhet 50MW PP (EPL) |  | Gas | RPP | 27*2 | 50 | 50 | 0 | 0 | 0 | 0 |  |  | Contract Expired
94 | Shahjahanulla 25 MW PP |  | Gas | SIPP, REB | 3*9.34 | 25 | 25 | 16 | 24 | 24 | 24
95 | Bibiana-II 341 MW CCPP (Summit) |  | Gas | IPP | 1*222+1*119 | 341 | 341 | 300 | 280 | 341 | 341 |  |  | FGMO
96 | Bibiyana-III 400 MW CCPP |  | Gas | PDB | 400 MW | 400 | 400 | 0 | 0 | 0 | 0 |  | 400 | Under maintenance
97 | Sylhet 10MW PP (Desh) |  | Gas | RPP | 6*1.95 | 10 | 10 | 10 | 10 | 10 | 10
| Bibiyana South 400 MW |  | Gas | PDB | 400 MW | 0 | 0 | 31 | 0 | 0 | 0
| Sylhet Area Total |  |  |  |  | 2033 | 1988 | 1079 | 1221 | 1287 | 1287 | 0 | 545
98 | Bheramara GTPP Unit-3 |  | HSD | PDB | 1*20 | 20 | 16 | 0 | 0 | 0 | 45
** | Bheramara (HVDC ) |  | 0 | Imported power | 2*500 | 1000 | 1000 | 946 | 941 | 960 | 960
99 | Khulna 115 PP MW (KPCL-2) |  | HFO | QRPP | 7*17 | 115 | 115 | 0 | 115 | 115 | 115
100 | Faridpur 50 MW Peaking PP |  | HFO | PDB | 8*6.89 | 54 | 54 | 0 | 0 | 0 | 35
101 | Khulna 225 MW CCPP |  | HSD | NWPGCL | 1*150+1*75 | 230 | 230 | 0 | 0 | 0 | 225
102 | Gopalganj 100 MW Peaking PP |  | HFO | PDB | 16*6.98 | 109 | 109 | 0 | 40 | 0 | 70
103 | Bheramara 410 MW CCPP |  | Gas | NWPGCL | 1*278+1*132 | 410 | 410 | 345 | 340 | 410 | 410
104 | Noapara 40 MW PP (Khanjahan Ali) |  | HFO | QRPP | 5*8.5 | 40 | 40 | 33 | 40 | 40 | 40
105 | Noapara 100 MW PP (Bangla Trac) |  | HSD | IPP | 70*1.4 | 100 | 100 | 60 | 80 | 50 | 100
106 | Rupsha 105 MW PP (Orion rupsha) |  | HFO | IPP | 6*18.445 | 105 | 105 | 105 | 105 | 50 | 105
107 | Madhumati 100 MW PP |  | HFO | IPP | 100 MW | 105 | 105 | 0 | 0 | 100 | 105
| Khulna Area Total |  |  |  |  | 2288 | 2284 | 1489 | 1661 | 1725 | 2210 | 0 | 0
108 | Barisal 110 MW PP (Summit ) |  | HFO | IPP | 7*17.076 | 110 | 110 | 16 | 96 | 50 | 110
| Barisal GT PP Unit-1& 2 |  | HSD | PDB | 2*20 | 0 | 0 | 0 | 0 | 0 | 0
109 | Bhola 33 MW PP (Venture) |  | Gas | RPP | 1*34.50 | 33 | 33 | 17 | 31 | 30 | 33
110 | Bhola 225 MW CCPP |  | Gas | PDB | 2*63+1*68 | 194 | 194 | 89 | 89 | 90 | 90 |  | 104 | GT-2 & ST Under maint.
111 | Bhola 95 MW PP (Aggreko) |  | Gas | QRPP | 96*1.10 | 95 | 95 | 44 | 83 | 95 | 95
112 | Payra 1320 MW |  | Coal | BCPCL | 1*622 | 622 | 622 | 400 | 603 | 660 | 660
| Barisal Area Total |  |  |  |  | 1054 | 1054 | 566 | 902 | 925 | 988 | 0 | 104
113 | Baghabari 71 MW GTPP |  | Gas | PDB | 1*71 | 71 | 71 | 0 | 70 | 70 | 70 | 71
| Baghabari 100 MW GTPP |  | Gas | PDB | 1*100 | 100 | 100 | 0 | 70 | 0 | 0 | 100 |  | Gas shortage
114 | Baghabari 50 MW Peaking PP |  | HFO | PDB | 6*8.9 | 52 | 52 | 0 | 0 | 0 | 34
115 | Bera 70 MW Peaking PP |  | HFO | PDB | 9*8.29 | 71 | 71 | 0 | 0 | 0 | 70
116 | Amnura 50 MW PP(Sinha) |  | HFO | QRPP | 7*7.79 | 50 | 50 | 0 | 40 | 40 | 40 |  | 10 | Engine problem
117 | Katakhali 50 MW PP (Northern) |  | HFO | QRPP | 6*8.9 | 50 | 50 | 0 | 0 | 42 | 42 |  | 8 | Engine problem
118 | Katakhali 50 MW Peaking PP |  | HFO | PDB | 6*8.7 | 50 | 50 | 0 | 0 | 46 | 46
119 | Sirajgonj 225MW CCPP Unit-1 |  | Gas/HSD | NWPGCL | 1*150+1*75 | 210 | 210 | 0 | 0 | 0 | 0 | 210 |  | S/D for ST Under maint.
120 | Sirajgonj 225MW CCPP Unit-2 |  | Gas/HSD | NWPGCL | 1*150+1*75 | 220 | 220 | 183 | 177 | 200 | 200 |  |  | FGMO
121 | Sirajgonj 225MW CCPP Unit-3 |  | Gas/HSD | NWPGCL | 1*141 | 220 | 220 | 210 | 176 | 210 | 210 |  |  | FGMO
122 | Sirajgonj 400 MW CCPP Unit-4 |  | Gas/HSD | SNWPGCL | 1*282+1*132 | 414 | 414 | 370 | 337 | 410 | 410 |  |  | FGMO
123 | Santahar 50 MW Peaking PP |  | HFO | PDB | 6*8.7 | 50 | 50 | 0 | 0 | 0 | 34
124 | Bogra 22 MW PP (GBB) |  | Gas | RPP | 6*4 | 22 | 22 | 18 | 18 | 20 | 20
125 | Bogura 20 MW PP (Energyprima) |  | Gas | RPP | 5*3.3+5*2 | 20 | 10 | 9 | 8 | 11 | 11
126 | Ullapara 11 MW PP (Summit) |  | Gas | SIPP, REB | 4*2.90 | 11 | 11 | 8 | 0 | 11 | 11
127 | Natore 52 MW PP (Rajlanka) |  | HFO | IPP | 52 | 52 | 52 | 0 | 0 | 43 | 43 |  | 9 | Engine problem
128 | Chapainawabganj 100 MW Peaking PP |  | HFO | PDB | 104 | 104 | 104 | 0 | 100 | 50 | 100
129 | Baghabari 200 MW PP (Paramount) |  | HSD | IPP | 200 MW | 200 | 200 | 0 | 0 | 200 | 200
130 | Bagura 113 MW PP (Confidence)-2 |  | HFO | IPP | 113 MW | 113 | 113 | 0 | 0 | 50 | 113
131 | Confidence Power Bogura Unit-1 113 MW |  | HFO | IPP | 6*18.55 | 113 | 113 | 0 | 109 | 50 | 113
| Rajshahi Area Total |  |  |  |  | 2193 | 2183 | 798 | 1105 | 1453 | 1767 | 381 | 27
132 | Barapukuria TPP Unit-1 |  | Coal | PDB | 1*125 | 125 | 85 | 0 | 0 | 0 | 0 | 85 |  | Coal Shortage.
| Barapukuria TPP Unit-2 |  | Coal | PDB | 1*125 | 125 | 85 | 0 | 0 | 0 | 0 | 85 |  | Coal Shortage.
133 | Barapukuria 275 MW TPP Unit-3 |  | Coal | PDB | 1*275 | 274 | 274 | 150 | 132 | 150 | 150
134 | Rangpur 20 MW GTPP |  | HSD | PDB | 1*20 | 20 | 20 | 0 | 0 | 0 | 20
135 | Saidpur 20 MW GTPP |  | HSD | PDB | 1*20 | 20 | 20 | 0 | 12 | 0 | 20
136 | Rangpur 113 MW PP (Confidence) |  | HFO | IPP | 113 MW | 113 | 113 | 0 | 110 | 50 | 113
137 | Sympa Solar Power 8MW |  | Solar | IPP | 8 MW | 8 | 8 | 1.4 | 0 | 8 | 0
| Rangpur Area Total |  |  |  |  | 685 | 605 | 151.4 | 254 | 208 | 303 | 170 | 0
| Total |  |  |  |  | 20279 | 19788 | 8998.5 | 10677 | 13233.6 | 15438 | 1897 | 1910
| Usable load at Substation end after deducting Auxiliary use & Transmission loss | [6 empty] | 8593.1166 | 10196 | 12637.4249 | 14742.5164
A. |  | 2020-06-06 | (Yesterday) |  |  |  |  | Saturday
1 | Highest Generation : |  |  | 10677 | MW at | 21:00 | hrs | 11 Evening Peak Hour : | [5 empty] | 21:00 | hrs.
2 | Minimum Generation : |  |  | 7651.1 | MW at | 6:00 | hrs | 12 Max. Demand (Generation end) at evening peak hour : | [5 empty] | 10677 | MW
3 | Day peak Generation : |  |  | 8998.5 | MW at | 12:00 | hrs | 13 Max. Demand (Substation end) at evening peak hour : | [5 empty] | 10196 | MW
4 | Evening peak Generation : |  |  | 10677 | MW at | 21:00 | hrs | 14 Load Shed (Substation end) at evening peak hour : | [5 empty] | 0 | MW
5 | Total Energy Generation : |  | 213.9094 | MKWHr | By Solar | 0.17651 | MKWHr | 15. Area wise Demand (S/S end), Supply (S/S end) & | [5 empty] | 16 Hourly Load Shed during
| By Gas : | 136.846 | MKWHr |  | By Oil: | 36.116 | MKWHr | Load Shed (S/S end) at Evening peak hour in MW : | [5 empty] | Evening Peak hours :
| By Coal : | 14.0551 | MKWHr |  | By Hydro: | 1.7795 | MKWHr | Area | Demand | Supply |  | Loadshed |  | Time |  | Loadshed
6 | Generation Shortfall : |  | For Fuel Limitation = |  |  | 1897 | MW | Dhaka | 3313 | 3313 |  | 0
|  |  | For Plants S/D or M/C prob = |  |  | 1910 | MW | Chittagong | 1026 | 1026 |  | 0 |  | 18:00 |  | 0
|  |  | Total = |  |  | 3807 | MW | Khulna | 1321 | 1321 |  | 0 |  | 18:30 |  | 0
7 | Total Gas Supplied : |  |  | 1188.34 | MMCFD |  |  | Rajshahi | 1220 | 1220 |  | 0 |  | 19:00 |  | 0
8 | Fuel Cost : | i) Gas : | Taka | 160312916.302 | ii) Oil : | Taka | 266848555.4 | Comilla | 998 | 998 |  | 0 |  | 19:30 |  | 0
|  | iii) Coal : | Taka | 65450059 | Total | Taka | 492611530.702 | Mymensingh | 901 | 901 |  | 0 |  | 20:00 |  | 0
9 | Power flow through E-W Interconnectors : |  |  |  | i) Energy | 0 | MKWHr. | Sylhet | 404 | 404 |  | 0 |  | 21:00 |  | 0
| ii) During Peak Demand : |  |  | 190 | MW (E to W) at | 21:00 | hrs | Barisal | 322 | 322 |  | 0 |  | 22:00 |  | 0
| iii) Maximum : |  |  | 59 | MW at | 20:00 | hrs | Rangpur | 691 | 691 |  | 0 |  | 23:00 |  | 0
10 | Maximum Temperature in Dhaka was |  |  |  | 34.7° C |  |  | Total | 10196 | 10196 |  | 0
B. |  | 2020-06-07 | (Today) |  |  |  | Sunday |  |  | Probable max. temperature in Dhaka |  |  | 35.8° C
Forecast
1 | Maximum Demand* Evening (Generation end) |  |  |  | 11500 | MW |  | 6 Total Load Shed forecast (Substation end) : |  |  |  |  | 0 | MW
2 | Maximum Generation (Generation end) |  |  |  | 15438 | MW |  | 7 Area wise Load Shed forecast (Substation end) :
3 | Maximum Demand* Day (Generation end) |  |  |  | 9600 | MW
4 | Reserve(Generation end) |  |  |  | 3938 | MW |  | Dhaka | Chittagong | Khulna | Rajshahi | Comilla | Mymensingh | Sylhet | Barisal | Rangpur
5 | Total Energy Generation |  |  |  | 230.3979 | MKWHr |  | MW | MW | MW | MW | MW | MW | MW | MW | MW
6 | Actual Minimum Generation up to 8:00 hrs. |  |  |  | 8325.2 | MW at | 7:00 | 0 | 0 | 0 | 0 | 0 | 0 | 0 | 0 | 0
* Import Through HVDC C/B Interconnector : |  |  |  |  | i) Energy | 21.56 | MKWHr. | ii) HVDC Flow at Peak Time |  | 941 | MW at | 21:00 | hrs.
* Import Through Comilla C/B Interconnector : |  |  |  |  | i) Energy | 3.3763 | MKWHr. | iii) Maximum HVDC Flow : |  | 949 | MW at | 1:00 | hrs.
*Cost for HVDC, Tripura & Solar energy is not usually included in the total fuel cost.
Water Level of Kaptai Lake at 06:00 hr (ft): |  |  |  |  | (a) Yesterday : | 81.55 |  | (b) Today: | 81.66 |  | (c) Rule Curve: |  | 77.56
.
|  |  |  | Sub Divisional Engineer | [6 empty] | Executive Engineer
|  |  |  | Network Operation Division | [6 empty] | Network Operation Division

## YesterdayGen
2020-06-06
Plant Name | Ghorasal TPP (Unit-1&2) | Ghorasal Repowered CCPP Unit-3 | Ghorasal Repowered CCPP Unit-4 | Ghorasal TPP Unit-5 | Ghorasal 365 MW CCPP Unit-7 | Ghorashal 108MW PP (Regent) | Ghorashal 78.5 MW PP(MAX) | Haripur 412 MW CCPP | Haripur 360MW CCPP(HPL) | Plant Removed | Haripur GTPP | Meghnaghat 450 MW CCPP(MPL) | Meghnaghat CCPP(Summit) | Meghnaghat 100 MW(IEL) | Madanganj 102 PP(Summit) | Madanganj-55 MW PP(Summit) | Siddhirganj 335 MW CCPP | 210 MW Siddhirgonj TPP | Siddhirgonj 2*120 MW GTPP | Siddhirganj Desh | Siddhirganj 100 PP(Dutch Bangla) | Gagnagar 102 MW PP (Digital Power) | Kodda 150MW PP | Keraniganj 100 MW PP (Powerpac) | Bosila 108MW PP(CLC) | Pagla (DPA ) | Katpotti 52 MW PP (Sinha) | Kamalaghat 54 MW PP(Banco Energy) | Manikganj 55 MW PP (Northern) | Nababganj 55 MW PP (Southern power ) | Narshingdi 22 MW PP (Doreen) | Summit Ashulia | Summit Madhabdi | Maona 33 MW PP(Summit) | Rupganj 33 MW PP(Summit) | Gazipur 52 MW PP | Tongi 80 MW GTPP | Karnaphuli Hydro PP Unit-1, 2 & 3 | Karnaphuli Hydro PP Unit-4 & 5 | Chattogram TPP-1 | Chattogram TPP-2 | Raozan 25 MW PP | Sikalbaha 225MW CCPP (Gas) | Sikalbaha 225MW CCPP(Oil) | Sikalbaha 150MW GTPP | Sikalbaha 150MW GTPP(Oil) | Plant Removed | Sikalbaha 51 MW PP(Energis) | Hathazari 100 MW peaking PP | Dohazari -Kalaish 100 MW Peaking | Juldah 100 MW Unit-1 (Acorn) | Chattogram 108 MW PP (ECPV) | Patenga 50MW PP (Baraka) | Barabkunda 22 MW PP (Regent) | Malancha, Ctg. EPZ (United) | Ashuganj TPP Unit- 3 | Ashuganj TPP Unit- 4 | Ashuganj TPP Unit- 5 | Ashuganj 450 MW CCPP(North) | Ashuganj 450 MW CCPP(South) | Ashuganj 225 MW CCPP | Ashuganj 195MW PP (APSCL-United) | Chandpur 150 MW CCPP | Ashuganj 50 MW PP | Ashuganj 55 MW PP (Precision) | Ashuganj 53MW PP (United) | Ashuganj 51 MW PP (Midland) | B.Baria (Aggreko) 85MW | Titas 50 MW Peaking PP | Jangalia 52 MW PP (Lakdanavi) | Feni 22MW PP (Doreen) | Feni 11 MW PP (Doreen) | Jangalia 33MW PP (Summit) | Cumilla 25 MW PP (Summit) | Impoprt (Tripura) | RPCL 210MW CCPP | Jamalpur 95 MW PP(Powerpac) | Tangail 22 MW PP (Doreen) | Sarishabari 3 MW Solar Plant | Fenchugonj CCPP Phase-1 | Fenchugonj CCPP Phase-2 | Fenchugonj 51 MW PP (Barakatullah) | Fenchuganj 44MW (Energyprima) | Kushiara 163 MW CCPP (KP) | Shajibazar 330 MW CCPP | Shahjibazar GTPP Unit- 8 & 9 | Shahjibazar 86MW PP (Shahjibazar) | Shahjibazar 50MW PP (EPL) | Sylhet 225 MW CCPP | Sylhet 20 MW GTPP | Sylhet 50MW PP (EPL) | Sylhet 10MW PP (Desh) | Bibiana-II 341 MW CCPP (Summit) | Shahjahanulla 25 MW PP | Hobiganj 11MW PP Cofidence-E | Daudkandi 200 MW PP (B.Trac) | Kodda 300 MW PP Unit-2 (Summit) | Keranigonj 300 MW PP (APR) | Bramhangoan 100 MW PP (Aggreko) | Mymensingh 200 MW PP (United) | Aurahati 100MW PP (Aggreko) | Kodda 149 MW PP Unit-1 (Summit) | Teknaf 20MW PP (Solartech) | Juldah 100 MW PP Unit-3 (Acorn) | Chandpur 200MW (Desh energy) | Ashuganj 150MW PP (Midland) | Bibiyana-III 400 MW CCPP | Jamalpur 115 MW PP (United) | Gazipur 100 MW PP | Sikalbaha 105 MW PP (Baraka Sikalbaha) | Kaptai 7 MW Solar PP | Anwara 300 MW PP (United) | Jodiac Power | Karnaphuli Power Ltd. | Feni Lanka Power | Chowmuhani 113 MW | Juldah unit-2 (Acorn) | Bibiyana South 400 MW | EasternBlank | Bheramara (HVDC ) | Bheramara GTPP Unit-3 | Bheramara 410 MW CCPP | Khulna 115 MW PP (KPCL-1 & 3) | Khulna 115 PP MW (KPCL-2) | Khulna 225 MW CCPP | Khulna 60MW | Khulna (Aggreeco) 55MW | Faridpur 50 MW Peaking PP | Gopalganj 100 MW Peaking PP | Noapara 40 MW PP (Khanjahan Ali) | Bhola 225 MW CCPP | Bhola 33 MW PP (Venture) | Barisal 110 MW PP (Summit ) | Barisal GT PP Unit-1& 2 | Baghabari 100 MW GTPP | Baghabari 71 MW GTPP | Baghabari 50 MW Peaking PP | Bera 70 MW Peaking PP | Chapainawabganj 100 MW Peaking PP | Amnura 50 MW PP(Sinha) | Katakhali 50 MW PP (Northern) | Katakhali 50 MW Peaking PP | Natore 52 MW PP (Rajlanka) | Santahar 50 MW Peaking PP | Bogra 22 MW PP (GBB) | Bogura 20 MW PP (Energyprima) | Ullapara 11 MW PP (Summit) | Barapukuria TPP Unit-1 | Barapukuria TPP Unit-2 | Barapukuria 275 MW TPP Unit-3 | Rangpur 20 MW GTPP | Saidpur 20 MW GTPP | Sirajgonj 225MW CCPP Unit-1 (Gas) | Sirajgonj 225MW CCPP Unit-1(Oil) | Sirajgonj 225 MW CCPP Unit-2 (Gas) | Sirajgonj 225 MW CCPP Unit-2 (Oil) | Bhola 95 MW PP (Aggreko) | Noapara 100 MW PP (Bangla Trac) | Sirajgonj 225MW CCPP Unit-3 (Gas) | Sirajgonj 225MW CCPP Unit-3 (Oil) | Sirajgonj 400 MW CCPP Unit-4 | Rupsha 105 MW PP (Orion rupsha) | Baghabari 200 MW PP (Paramount) | Bagura 113 MW PP (Confidence)-2 | Madhumati 100 MW PP | Rangpur 113 MW PP (Confidence) | Sirajgonj 400MW CCPP Unit-4 (Oil) | Sympa Solar Power 8MW | Confidence Power Bogura Unit-1 113 MW | Payra 1320 MW | WesternBlank | Eastern Grid Total | Western Grid Total | Total (MW) | Gas (Public) | HVDC | Gas (Private) | Oil (Private) | Coal | Hydro | Oil (Public) | Tripura | Solar | Shortage | Water Level
1:00 | 35 | 0 | 220 | 0 | 0 | 102 | 68 | 331 | 303 |  | 0 | 330 | 275 | 0 | 96 | 0 | 150 | 0 | 0 | 0 | 50 | 48 | 0 | 0 | 0 | 0 | 0 | 17 | 0 | 17 | 22 | 25 | 28 | 24 | 33 | 0 | 0 | 35 | 40 | 90 | 0 | 0 | 0 | 0 | 147 | 0 |  | 0 | 0 | 85 | 0 | 0 | 0 | 20 | 42 | 0 | 0 | 80 | 315 | 290 | 172 | 26 | 94 | 34 | 20 | 0 | 43 | 0 | 0 | 25 | 21 | 8 | 33 | 20 | 150 | 205 | 0 | 22 | 0 | 60 | 30 | 48 | 50 | 130 | 245 | 61 | 74 | 0 | 150 | 18 | 0 | 10 | 280 | 24 | 11 | 0 | 0 | 0 | 0 | 150 | 0 | 140 | 0 | 30 | 0 | 0 | 0 | 115 | 0 | 0 | 0 | 161 | 0 | 0 | 0 | 105 | 100 | 0 |  | 949 | 0 | 350 | 0 | 115 | 0 | 0 | 0 | 0 | 0 | 40 | 89 | 32 | 16 | 0 | 0 | 0 | 0 | 0 | 0 | 0 | 0 | 0 | 0 | 0 | 20 | 11 | 8 | 0 | 0 | 149 | 0 | 0 | 0 | 0 | 187 | 0 | 86 | 79 | 188 | 0 | 416 | 17 | 0 | 0 | 0 | 0 | 0 | 0 | 70 | 350 |  | 6183 | 3172 | 9355 | 3840 | 949 | 2091 | 1666 | 499 | 75 | 85 | 150 | 0 | 0 | 81.55
2:00 | 35 | 0 | 220 | 0 | 0 | 102 | 68 | 333 | 303 |  | 0 | 330 | 260 | 0 | 96 | 0 | 150 | 0 | 0 | 0 | 24 | 24 | 0 | 0 | 0 | 0 | 0 | 0 | 0 | 17 | 22 | 25 | 28 | 24 | 33 | 0 | 0 | 35 | 38 | 90 | 0 | 0 | 0 | 0 | 147 | 0 |  | 0 | 0 | 85 | 0 | 0 | 0 | 20 | 42 | 0 | 0 | 80 | 260 | 290 | 195 | 26 | 91 | 34 | 20 | 0 | 43 | 0 | 0 | 25 | 21 | 8 | 33 | 20 | 146 | 209 | 0 | 22 | 0 | 60 | 30 | 48 | 50 | 130 | 246 | 61 | 74 | 0 | 150 | 18 | 0 | 10 | 290 | 24 | 11 | 0 | 0 | 0 | 0 | 120 | 0 | 110 | 0 | 10 | 0 | 0 | 0 | 115 | 0 | 0 | 0 | 161 | 0 | 0 | 0 | 105 | 100 | 0 |  | 948 | 0 | 340 | 0 | 115 | 0 | 0 | 0 | 0 | 0 | 40 | 89 | 31 | 32 | 0 | 0 | 0 | 0 | 0 | 0 | 0 | 0 | 0 | 0 | 0 | 20 | 11 | 8 | 0 | 0 | 149 | 0 | 0 | 0 | 0 | 191 | 0 | 86 | 20 | 191 | 0 | 374 | 17 | 0 | 0 | 0 | 0 | 0 | 0 | 35 | 404 |  | 5997 | 3101 | 9098 | 3809 | 948 | 2058 | 1426 | 553 | 73 | 85 | 146 | 0 | 0 | 81.55
3:00 | 35 | 0 | 220 | 0 | 0 | 102 | 68 | 330 | 303 |  | 0 | 330 | 265 | 0 | 64 | 0 | 150 | 0 | 0 | 0 | 0 | 0 | 0 | 0 | 0 | 0 | 0 | 0 | 0 | 0 | 22 | 25 | 28 | 24 | 33 | 0 | 0 | 35 | 38 | 90 | 0 | 0 | 0 | 0 | 146 | 0 |  | 0 | 0 | 85 | 0 | 0 | 0 | 20 | 42 | 0 | 0 | 80 | 265 | 290 | 189 | 26 | 80 | 34 | 20 | 0 | 43 | 0 | 0 | 25 | 21 | 8 | 33 | 20 | 146 | 205 | 0 | 22 | 0 | 60 | 30 | 48 | 50 | 130 | 240 | 61 | 75 | 0 | 150 | 18 | 0 | 10 | 300 | 24 | 11 | 0 | 0 | 0 | 0 | 80 | 0 | 94 | 0 | 0 | 0 | 0 | 0 | 115 | 0 | 0 | 0 | 107 | 0 | 0 | 0 | 105 | 100 | 0 |  | 942 | 0 | 340 | 0 | 83 | 0 | 0 | 0 | 0 | 0 | 0 | 89 | 30 | 32 | 0 | 0 | 0 | 0 | 0 | 0 | 0 | 0 | 0 | 0 | 0 | 20 | 11 | 8 | 0 | 0 | 149 | 0 | 0 | 0 | 0 | 188 | 0 | 83 | 0 | 187 | 0 | 418 | 17 | 0 | 0 | 0 | 0 | 0 | 0 | 0 | 402 |  | 5770 | 2999 | 8769 | 3776 | 942 | 2109 | 1087 | 551 | 73 | 85 | 146 | 0 | 0 | 81.55
4:00 | 35 | 0 | 216 | 0 | 0 | 102 | 68 | 330 | 303 |  | 0 | 330 | 280 | 0 | 64 | 0 | 150 | 0 | 0 | 0 | 0 | 0 | 0 | 0 | 0 | 0 | 0 | 0 | 0 | 0 | 22 | 25 | 28 | 24 | 33 | 0 | 0 | 35 | 38 | 90 | 0 | 0 | 0 | 0 | 146 | 0 |  | 0 | 0 | 85 | 0 | 0 | 0 | 20 | 42 | 0 | 0 | 80 | 270 | 290 | 194 | 26 | 90 | 34 | 20 | 0 | 43 | 0 | 0 | 25 | 22 | 8 | 33 | 20 | 150 | 206 | 0 | 22 | 0 | 60 | 30 | 48 | 50 | 130 | 246 | 61 | 75 | 0 | 150 | 18 | 0 | 10 | 280 | 24 | 11 | 0 | 0 | 0 | 0 | 80 | 0 | 80 | 0 | 0 | 0 | 0 | 0 | 115 | 0 | 0 | 0 | 107 | 0 | 0 | 0 | 105 | 100 | 0 |  | 780 | 0 | 340 | 0 | 66 | 0 | 0 | 0 | 0 | 0 | 0 | 89 | 30 | 32 | 0 | 0 | 0 | 0 | 0 | 0 | 0 | 0 | 0 | 0 | 0 | 20 | 11 | 8 | 0 | 0 | 149 | 0 | 0 | 0 | 0 | 187 | 0 | 81 | 0 | 182 | 0 | 421 | 17 | 0 | 0 | 0 | 0 | 0 | 0 | 0 | 401 |  | 5779 | 2814 | 8593 | 3794 | 780 | 2090 | 1071 | 550 | 73 | 85 | 150 | 0 | 0 | 81.55
5:00 | 35 | 0 | 220 | 0 | 0 | 102 | 40 | 333 | 303 |  | 0 | 330 | 255 | 0 | 48 | 0 | 150 | 0 | 0 | 0 | 0 | 0 | 0 | 0 | 0 | 0 | 0 | 0 | 0 | 0 | 22 | 25 | 28 | 24 | 33 | 0 | 0 | 35 | 38 | 90 | 0 | 0 | 0 | 0 | 146 | 0 |  | 0 | 0 | 68 | 0 | 0 | 0 | 20 | 42 | 0 | 0 | 80 | 260 | 290 | 182 | 26 | 85 | 34 | 20 | 0 | 43 | 0 | 0 | 8 | 22 | 8 | 33 | 20 | 142 | 207 | 0 | 22 | 0 | 60 | 30 | 48 | 50 | 130 | 240 | 61 | 75 | 0 | 150 | 19 | 0 | 10 | 290 | 24 | 11 | 0 | 0 | 0 | 0 | 52 | 0 | 68 | 0 | 0 | 0 | 0 | 0 | 115 | 0 | 0 | 0 | 70 | 0 | 0 | 0 | 105 | 100 | 0 |  | 749 | 0 | 345 | 0 | 66 | 0 | 0 | 0 | 0 | 0 | 0 | 89 | 28 | 32 | 0 | 0 | 0 | 0 | 0 | 0 | 0 | 0 | 0 | 0 | 0 | 20 | 11 | 8 | 0 | 0 | 149 | 0 | 0 | 0 | 0 | 191 | 0 | 83 | 0 | 190 | 0 | 414 | 17 | 0 | 0 | 0 | 0 | 0 | 0 | 0 | 398 |  | 5577 | 2790 | 8367 | 3787 | 749 | 2065 | 936 | 547 | 73 | 68 | 142 | 0 | 0 | 81.55
6:00 | 35 | 0 | 150 | 0 | 0 | 53 | 40 | 329 | 303 |  | 0 | 330 | 265 | 0 | 15 | 0 | 150 | 0 | 0 | 0 | 0 | 0 | 0 | 0 | 0 | 0 | 0 | 0 | 0 | 0 | 22 | 25 | 24 | 24 | 29 | 0 | 0 | 35 | 39 | 90 | 0 | 0 | 0 | 0 | 146 | 0 |  | 0 | 0 | 17 | 0 | 0 | 0 | 20 | 42 | 0 | 0 | 80 | 270 | 290 | 185 | 26 | 91 | 10 | 20 | 0 | 14 | 0 | 0 | 0 | 22 | 8 | 33 | 20 | 118 | 208 | 0 | 22 | 0.1 | 60 | 30 | 11 | 10 | 130 | 246 | 61 | 20 | 0 | 150 | 19 | 0 | 10 | 285 | 24 | 11 | 0 | 0 | 0 | 0 | 7 | 0 | 35 | 1.5 | 0 | 0 | 0 | 0 | 35 | 0 | 0 | 0.5 | 70 | 0 | 0 | 0 | 46 | 100 | 0 |  | 750 | 0 | 340 | 0 | 66 | 0 | 0 | 0 | 0 | 0 | 0 | 89 | 25 | 16 | 0 | 0 | 0 | 0 | 0 | 0 | 0 | 0 | 0 | 0 | 0 | 20 | 11 | 8 | 0 | 0 | 149 | 0 | 0 | 0 | 0 | 159 | 0 | 56 | 0 | 167 | 0 | 414 | 17 | 0 | 0 | 0 | 0 | 0 | 0 | 0 | 402 |  | 4962.1 | 2689 | 7651.1 | 3647 | 750 | 1820 | 672 | 551 | 74 | 17 | 118 | 2.1 | 0 | 81.55
7:00 | 35 | 0 | 150 | 0 | 0 | 53 | 40 | 334 | 303 |  | 0 | 330 | 280 | 0 | 17 | 0 | 150 | 0 | 0 | 0 | 0 | 0 | 0 | 0 | 0 | 0 | 0 | 0 | 0 | 0 | 22 | 25 | 24 | 24 | 29 | 0 | 0 | 35 | 40 | 90 | 0 | 0 | 0 | 0 | 146 | 0 |  | 0 | 0 | 17 | 0 | 0 | 0 | 20 | 27 | 0 | 0 | 80 | 270 | 290 | 193 | 26 | 90 | 10 | 20 | 0 | 14 | 0 | 0 | 0 | 22 | 8 | 33 | 20 | 124 | 207 | 0 | 22 | 0.2 | 60 | 30 | 11 | 10 | 130 | 247 | 60 | 20 | 0 | 150 | 19 | 0 | 10 | 295 | 24 | 11 | 0 | 0 | 0 | 0 | 7 | 0 | 30 | 5.2 | 0 | 0 | 0 | 0 | 41 | 0 | 0 | 1.9 | 70 | 0 | 0 | 0 | 17 | 100 | 0 |  | 749 | 0 | 355 | 0 | 16 | 0 | 0 | 0 | 0 | 0 | 33 | 89 | 23 | 16 | 0 | 0 | 0 | 0 | 0 | 0 | 0 | 0 | 0 | 0 | 0 | 20 | 9 | 8 | 0 | 0 | 150 | 0 | 0 | 0 | 0 | 153 | 0 | 56 | 0 | 164 | 0 | 421 | 53 | 0 | 0 | 0 | 0 | 0 | 0.1 | 0 | 401 |  | 4969.3 | 2716.1 | 7685.4 | 3664 | 749 | 1818 | 680 | 551 | 75 | 17 | 124 | 7.4 | 0 | 81.55
8:00 | 35 | 0 | 150 | 0 | 0 | 53 | 40 | 348 | 303 |  | 0 | 380 | 290 | 0 | 23 | 0 | 150 | 0 | 0 | 0 | 0 | 0 | 0 | 0 | 0 | 0 | 0 | 0 | 0 | 0 | 22 | 25 | 24 | 24 | 29 | 0 | 0 | 37 | 40 | 90 | 0 | 0 | 0 | 0 | 146 | 0 |  | 0 | 0 | 0 | 0 | 0 | 0 | 20 | 8 | 0 | 0 | 80 | 280 | 290 | 201 | 26 | 90 | 10 | 20 | 0 | 14 | 0 | 0 | 0 | 22 | 7 | 33 | 20 | 126 | 207 | 0 | 22 | 1.2 | 60 | 30 | 11 | 10 | 130 | 255 | 59 | 20 | 0 | 150 | 19 | 0 | 10 | 310 | 24 | 0 | 0 | 0 | 0 | 0 | 7 | 0 | 32 | 10.5 | 0 | 0 | 0 | 0 | 75 | 0 | 0 | 3.1 | 104 | 0 | 0 | 0 | 17 | 100 | 0 |  | 749 | 0 | 380 | 0 | 0 | 0 | 0 | 0 | 0 | 0 | 33 | 89 | 17 | 16 | 0 | 0 | 0 | 0 | 0 | 0 | 0 | 0 | 0 | 0 | 0 | 20 | 9 | 8 | 0 | 0 | 149 | 0 | 0 | 0 | 0 | 159 | 0 | 54 | 20 | 170 | 0 | 409 | 90 | 0 | 0 | 0 | 0 | 0 | 0.4 | 0 | 401 |  | 5122.8 | 2773.4 | 7896.2 | 3728 | 749 | 1844 | 807 | 550 | 77 | 0 | 126 | 15.2 | 0 | 81.56
9:00 | 35 | 0 | 150 | 0 | 0 | 53 | 40 | 361 | 352 |  | 0 | 380 | 280 | 0 | 30 | 0 | 218 | 0 | 0 | 0 | 0 | 3 | 0 | 0 | 0 | 0 | 0 | 0 | 0 | 35 | 22 | 25 | 24 | 28 | 33 | 0 | 0 | 36 | 40 | 90 | 0 | 0 | 0 | 0 | 139 | 0 |  | 0 | 0 | 0 | 0 | 0 | 0 | 20 | 2 | 0 | 0 | 80 | 315 | 290 | 213 | 26 | 91 | 10 | 20 | 0 | 14 | 0 | 0 | 0 | 22 | 7 | 33 | 0 | 134 | 206 | 0 | 22 | 1.2 | 60 | 30 | 34 | 19 | 163 | 94 | 52 | 69 | 0 | 150 | 18 | 0 | 9 | 315 | 23 | 0 | 0 | 0 | 0 | 0 | 12 | 0 | 102 | 16.9 | 10 | 0 | 0 | 0 | 87 | 0 | 0 | 4 | 159 | 0 | 0 | 0 | 17 | 100 | 0 |  | 749 | 0 | 350 | 0 | 0 | 0 | 0 | 0 | 0 | 0 | 33 | 89 | 19 | 16 | 0 | 0 | 0 | 0 | 0 | 0 | 0 | 0 | 0 | 0 | 0 | 20 | 9 | 8 | 0 | 0 | 150 | 0 | 0 | 0 | 0 | 165 | 0 | 54 | 32 | 176 | 0 | 415 | 90 | 0 | 0 | 0 | 0 | 0 | 0.2 | 0 | 402 |  | 5424.1 | 2777.2 | 8201.3 | 3649 | 749 | 2013 | 1006 | 552 | 76 | 0 | 134 | 22.3 | 0 | 81.56
10:00 | 35 | 0 | 152 | 0 | 0 | 53 | 40 | 331 | 350 |  | 0 | 380 | 270 | 22 | 60 | 6 | 180 | 0 | 0 | 0 | 40 | 24 | 0 | 0 | 0 | 0 | 0 | 0 | 35 | 55 | 22 | 25 | 24 | 33 | 33 | 0 | 0 | 37 | 40 | 90 | 0 | 0 | 0 | 0 | 139 | 0 |  | 0 | 0 | 0 | 0 | 0 | 0 | 20 | 2 | 0 | 0 | 80 | 310 | 265 | 216 | 26 | 90 | 10 | 30 | 0 | 35 | 0 | 0 | 0 | 22 | 7 | 33 | 0 | 134 | 188 | 0 | 22 | 1.2 | 60 | 30 | 45 | 50 | 130 | 95 | 40 | 72 | 0 | 120 | 18 | 0 | 9 | 280 | 24 | 0 | 0 | 0 | 0 | 0 | 32 | 0 | 149 | 12.8 | 10 | 0 | 0 | 0 | 115 | 0 | 0 | 4.5 | 198 | 0 | 0 | 0 | 17 | 100 | 0 |  | 942 | 0 | 345 | 0 | 0 | 0 | 0 | 0 | 0 | 0 | 33 | 89 | 20 | 16 | 0 | 0 | 0 | 0 | 0 | 0 | 0 | 0 | 0 | 0 | 0 | 19 | 9 | 8 | 0 | 0 | 150 | 0 | 0 | 0 | 0 | 147 | 0 | 42 | 40 | 158 | 0 | 348 | 90 | 0 | 0 | 0 | 0 | 0 | 0.5 | 0 | 397 |  | 5578.5 | 2853.5 | 8432 | 3461 | 942 | 1940 | 1312 | 547 | 77 | 0 | 134 | 19 | 0 | 81.56
11:00 | 35 | 0 | 150 | 0 | 0 | 52 | 40 | 341 | 349 |  | 0 | 380 | 280 | 24 | 96 | 30 | 180 | 0 | 0 | 0 | 70 | 50 | 0 | 0 | 0 | 0 | 0 | 0 | 35 | 55 | 22 | 25 | 24 | 33 | 33 | 0 | 0 | 38 | 40 | 90 | 0 | 0 | 0 | 0 | 139 | 0 |  | 0 | 0 | 0 | 0 | 0 | 0 | 20 | 2 | 0 | 0 | 80 | 315 | 250 | 212 | 26 | 91 | 32 | 30 | 0 | 43 | 0 | 0 | 0 | 22 | 7 | 25 | 0 | 136 | 172 | 0 | 22 | 1.6 | 60 | 30 | 48 | 50 | 130 | 96 | 59 | 72 | 0 | 120 | 18 | 0 | 9 | 290 | 16 | 5 | 0 | 0 | 0 | 0 | 32 | 0 | 149 | 13.2 | 10 | 0 | 0 | 0 | 115 | 5 | 0 | 5.3 | 214 | 0 | 0 | 0 | 17 | 100 | 0 |  | 942 | 0 | 345 | 0 | 0 | 0 | 0 | 0 | 0 | 0 | 33 | 89 | 18 | 16 | 0 | 0 | 0 | 0 | 0 | 0 | 0 | 0 | 0 | 0 | 0 | 19 | 9 | 8 | 0 | 0 | 150 | 0 | 0 | 0 | 0 | 155 | 0 | 44 | 50 | 175 | 0 | 373 | 90 | 0 | 0 | 0 | 0 | 0 | 2.5 | 0 | 401 |  | 5761.1 | 2919.5 | 8680.6 | 3496 | 942 | 1984 | 1471 | 551 | 78 | 0 | 136 | 22.6 | 0 | 81.56
12:00 | 35 | 0 | 150 | 0 | 0 | 52 | 40 | 347 | 347 |  | 0 | 380 | 285 | 24 | 96 | 30 | 180 | 0 | 0 | 0 | 72 | 50 | 0 | 0 | 0 | 0 | 0 | 45 | 35 | 55 | 22 | 25 | 24 | 33 | 33 | 0 | 0 | 38 | 40 | 90 | 0 | 0 | 0 | 0 | 139 | 0 |  | 0 | 0 | 0 | 0 | 0 | 0 | 20 | 2 | 0 | 0 | 80 | 310 | 350 | 206 | 26 | 91 | 34 | 30 | 0 | 43 | 0 | 0 | 0 | 22 | 7 | 25 | 0 | 144 | 155 | 0 | 22 | 2.4 | 60 | 30 | 47 | 50 | 163 | 95 | 59 | 72 | 0 | 120 | 18 | 0 | 10 | 300 | 16 | 8 | 0 | 0 | 0 | 0 | 32 | 0 | 149 | 7.1 | 10 | 0 | 0 | 0 | 115 | 34 | 0 | 0.6 | 214 | 0 | 0 | 0 | 17 | 100 | 31 |  | 946 | 0 | 345 | 0 | 0 | 0 | 0 | 0 | 0 | 0 | 33 | 89 | 17 | 16 | 0 | 0 | 0 | 0 | 0 | 0 | 0 | 0 | 0 | 0 | 0 | 18 | 9 | 8 | 0 | 0 | 150 | 0 | 0 | 0 | 0 | 183 | 0 | 44 | 60 | 210 | 0 | 370 | 105 | 0 | 0 | 0 | 0 | 0 | 1.4 | 0 | 400 |  | 5994.1 | 3004.4 | 8998.5 | 3672 | 946 | 2020 | 1577 | 550 | 78 | 0 | 144 | 11.5 | 0 | 81.56
13:00 | 35 | 0 | 180 | 0 | 0 | 80 | 66 | 348 | 345 |  | 0 | 420 | 285 | 24 | 96 | 30 | 209 | 0 | 0 | 0 | 70 | 50 | 0 | 0 | 0 | 0 | 0 | 53 | 35 | 55 | 22 | 25 | 24 | 33 | 33 | 0 | 0 | 37 | 40 | 90 | 0 | 0 | 0 | 0 | 139 | 0 |  | 0 | 0 | 0 | 0 | 0 | 6 | 20 | 7 | 0 | 0 | 80 | 330 | 295 | 212 | 26 | 90 | 34 | 30 | 0 | 43 | 0 | 0 | 0 | 22 | 0 | 33 | 0 | 136 | 136 | 0 | 22 | 0.2 | 60 | 30 | 47 | 50 | 163 | 95 | 60 | 70 | 0 | 150 | 18 | 0 | 10 | 305 | 16 | 0 | 0 | 0 | 0 | 0 | 36 | 0 | 149 | 18.4 | 10 | 0 | 0 | 0 | 115 | 34 | 0 | 2.1 | 215 | 0 | 0 | 0 | 0 | 100 | 40 |  | 945 | 0 | 355 | 0 | 0 | 0 | 0 | 0 | 0 | 0 | 33 | 89 | 14 | 16 | 0 | 0 | 0 | 0 | 0 | 0 | 0 | 0 | 0 | 0 | 0 | 18 | 9 | 8 | 0 | 0 | 150 | 0 | 0 | 0 | 0 | 199 | 0 | 44 | 70 | 209 | 0 | 400 | 105 | 0 | 0 | 0 | 0 | 0 | 1.6 | 0 | 401 |  | 6139.7 | 3066.6 | 9206.3 | 3741 | 945 | 2147 | 1587 | 551 | 77 | 0 | 136 | 22.3 | 0 | 81.56
14:00 | 35 | 0 | 180 | 0 | 0 | 86 | 68 | 334 | 348 |  | 0 | 420 | 278 | 24 | 95 | 30 | 209 | 0 | 0 | 0 | 85 | 50 | 0 | 0 | 0 | 0 | 0 | 53 | 35 | 55 | 0 | 25 | 26 | 33 | 33 | 0 | 0 | 38 | 38 | 90 | 0 | 0 | 0 | 0 | 139 | 0 |  | 0 | 0 | 0 | 0 | 0 | 12 | 19 | 4 | 0 | 0 | 80 | 310 | 275 | 213 | 26 | 80 | 37 | 30 | 0 | 43 | 0 | 0 | 0 | 22 | 0 | 0 | 0 | 130 | 138 | 0 | 22 | 2.2 | 60 | 30 | 47 | 50 | 163 | 97 | 53 | 72 | 0 | 150 | 18 | 0 | 10 | 290 | 16 | 0 | 0 | 0 | 0 | 0 | 50 | 0 | 149 | 10.43 | 10 | 0 | 0 | 0 | 115 | 34 | 0 | 0.3 | 215 | 0 | 0 | 0 | 0 | 100 | 36 |  | 946 | 0 | 345 | 0 | 0 | 0 | 0 | 0 | 0 | 0 | 33 | 89 | 21 | 16 | 0 | 0 | 0 | 0 | 0 | 0 | 0 | 0 | 0 | 0 | 0 | 17 | 9 | 8 | 0 | 0 | 150 | 0 | 0 | 0 | 0 | 188 | 0 | 44 | 79 | 189 | 0 | 389 | 105 | 0 | 0 | 0 | 0 | 0 | 3 | 0 | 399 |  | 6025.93 | 3030 | 9055.93 | 3579 | 946 | 2137 | 1623 | 549 | 76 | 0 | 130 | 15.93 | 0 | 81.56
15:00 | 35 | 0 | 180 | 0 | 0 | 95 | 69 | 334 | 350 |  | 0 | 420 | 276 | 29 | 95 | 35 | 215 | 0 | 0 | 0 | 98 | 64 | 0 | 0 | 0 | 0 | 0 | 53 | 35 | 55 | 0 | 25 | 26 | 33 | 33 | 0 | 0 | 34 | 36 | 90 | 0 | 0 | 0 | 0 | 145 | 0 |  | 0 | 0 | 0 | 0 | 0 | 12 | 20 | 3 | 0 | 0 | 80 | 315 | 275 | 217 | 26 | 87 | 37 | 30 | 0 | 43 | 0 | 0 | 0 | 22 | 8 | 33 | 0 | 136 | 141 | 0 | 22 | 2.1 | 60 | 30 | 47 | 50 | 130 | 107 | 63 | 72 | 0 | 150 | 18 | 0 | 10 | 290 | 24 | 0 | 0 | 0 | 0 | 0 | 50 | 0 | 149 | 13.9 | 50 | 0 | 0 | 0 | 115 | 34 | 0 | 4.3 | 301 | 0 | 0 | 0 | 0 | 100 | 5 |  | 945 | 0 | 345 | 0 | 0 | 0 | 0 | 0 | 0 | 0 | 32 | 89 | 20 | 16 | 0 | 0 | 70 | 0 | 0 | 0 | 0 | 0 | 0 | 0 | 0 | 17 | 9 | 8 | 0 | 0 | 150 | 0 | 0 | 0 | 0 | 187 | 0 | 44 | 80 | 185 | 0 | 395 | 105 | 0 | 0 | 0 | 0 | 0 | 3.1 | 0 | 400 |  | 6242.3 | 3100.1 | 9342.4 | 3714 | 945 | 2120 | 1784 | 550 | 70 | 0 | 136 | 23.4 | 0 | 81.56
16:00 | 35 | 0 | 140 | 0 | 0 | 95 | 70 | 337 | 304 |  | 0 | 320 | 270 | 95 | 52 | 30 | 175 | 0 | 0 | 0 | 60 | 50 | 0 | 0 | 0 | 0 | 0 | 17 | 35 | 55 | 0 | 25 | 6 | 33 | 33 | 0 | 0 | 34 | 36 | 90 | 0 | 0 | 0 | 0 | 147 | 0 |  | 0 | 0 | 0 | 0 | 0 | 12 | 20 | 3 | 0 | 0 | 80 | 270 | 255 | 183 | 26 | 81 | 37 | 30 | 0 | 43 | 0 | 0 | 0 | 22 | 8 | 33 | 0 | 134 | 156 | 0 | 22 | 1.3 | 60 | 30 | 47 | 50 | 163 | 120 | 40 | 72 | 0 | 100 | 18 | 0 | 10 | 270 | 24 | 0 | 0 | 0 | 0 | 0 | 16 | 0 | 149 | 7.4 | 50 | 0 | 5 | 0 | 115 | 34 | 0 | 1.7 | 306 | 0 | 0 | 0 | 0 | 100 | 0 |  | 939 | 0 | 345 | 0 | 0 | 0 | 0 | 0 | 0 | 0 | 32 | 89 | 18 | 16 | 0 | 0 | 70 | 0 | 0 | 0 | 0 | 0 | 0 | 0 | 0 | 17 | 9 | 8 | 0 | 0 | 150 | 0 | 0 | 0 | 0 | 175 | 0 | 43 | 80 | 179 | 0 | 370 | 105 | 0 | 0 | 0 | 0 | 0 | 2.3 | 0 | 401 |  | 5748.4 | 3048.3 | 8796.7 | 3446 | 939 | 1960 | 1684 | 551 | 70 | 0 | 134 | 12.7 | 0 | 81.56
17:00 | 35 | 0 | 100 | 0 | 0 | 12 | 60 | 331 | 263 |  | 0 | 320 | 280 | 100 | 52 | 30 | 140 | 0 | 0 | 0 | 60 | 50 | 0 | 0 | 0 | 0 | 0 | 17 | 17 | 55 | 0 | 25 | 15 | 33 | 33 | 0 | 0 | 34 | 36 | 90 | 0 | 0 | 0 | 0 | 110 | 0 |  | 0 | 0 | 0 | 0 | 0 | 12 | 20 | 10 | 0 | 0 | 80 | 260 | 250 | 185 | 8 | 90 | 37 | 30 | 0 | 10 | 0 | 0 | 0 | 22 | 8 | 0 | 0 | 130 | 155 | 0 | 22 | 0.5 | 60 | 30 | 13 | 10 | 163 | 120 | 40 | 74 | 0 | 99 | 18 | 0 | 10 | 280 | 24 | 0 | 0 | 5 | 0 | 0 | 16 | 0 | 149 | 3.9 | 10 | 0 | 12 | 0 | 115 | 34 | 0 | 0.2 | 252 | 0 | 0 | 0 | 0 | 100 | 0 |  | 939 | 0 | 345 | 0 | 0 | 0 | 0 | 0 | 0 | 7 | 32 | 89 | 18 | 16 | 0 | 60 | 45 | 0 | 0 | 0 | 0 | 0 | 0 | 0 | 0 | 17 | 8 | 8 | 0 | 0 | 150 | 0 | 0 | 0 | 0 | 205 | 0 | 24 | 80 | 204 | 0 | 336 | 105 | 0 | 0 | 0 | 0 | 0 | 2.8 | 0 | 402 |  | 5265.6 | 3092.8 | 8358.4 | 3388 | 939 | 1666 | 1599 | 552 | 70 | 7 | 130 | 7.4 | 0 | 81.57
18:00 | 35 | 0 | 100 | 0 | 0 | 12 | 40 | 331 | 263 |  | 0 | 320 | 250 | 100 | 52 | 15 | 135 | 0 | 0 | 0 | 60 | 50 | 0 | 0 | 0 | 0 | 0 | 17 | 17 | 55 | 22 | 25 | 15 | 33 | 33 | 0 | 0 | 34 | 37 | 90 | 0 | 0 | 0 | 0 | 110 | 0 |  | 0 | 0 | 0 | 0 | 0 | 12 | 20 | 10 | 0 | 0 | 80 | 280 | 260 | 195 | 8 | 90 | 38 | 10 | 0 | 10 | 0 | 0 | 0 | 22 | 8 | 33 | 0 | 122 | 155 | 0 | 22 | 0.2 | 60 | 30 | 11 | 10 | 130 | 128 | 40 | 10 | 0 | 70 | 18 | 0 | 10 | 290 | 24 | 8 | 0 | 45 | 0 | 0 | 16 | 0 | 149 | 0.6 | 10 | 0 | 12 | 0 | 115 | 17 | 0 | 0 | 198 | 0 | 0 | 0 | 0 | 100 | 0 |  | 944 | 0 | 360 | 0 | 0 | 0 | 0 | 0 | 0 | 14 | 32 | 89 | 18 | 16 | 0 | 60 | 45 | 0 | 0 | 0 | 0 | 0 | 0 | 0 | 0 | 17 | 8 | 8 | 0 | 0 | 151 | 0 | 0 | 0 | 0 | 165 | 0 | 25 | 80 | 130 | 0 | 341 | 105 | 0 | 0 | 0 | 0 | 0 | 0.6 | 0 | 404 |  | 5127.8 | 3012.6 | 8140.4 | 3367 | 944 | 1543 | 1523 | 555 | 71 | 14 | 122 | 1.4 | 0 | 81.58
18:30 | 0 | 0 | 0 | 0 | 0 | 0 | 0 | 0 | 0 |  | 0 | 0 | 0 | 0 | 0 | 0 | 0 | 0 | 0 | 0 | 0 | 0 | 0 | 0 | 0 | 0 | 0 | 0 | 0 | 0 | 0 | 0 | 0 | 0 | 0 | 0 | 0 | 0 | 0 | 0 | 0 | 0 | 0 | 0 | 0 | 0 |  | 0 | 0 | 0 | 0 | 0 | 0 | 0 | 0 | 0 | 0 | 0 | 0 | 0 | 0 | 0 | 0 | 0 | 0 | 0 | 0 | 0 | 0 | 0 | 0 | 0 | 0 | 0 | 0 | 0 | 0 | 0 | 0 | 0 | 0 | 0 | 0 | 0 | 0 | 0 | 0 | 0 | 0 | 0 | 0 | 0 | 0 | 0 | 0 | 0 | 0 | 0 | 0 | 0 | 0 | 0 | 0 | 0 | 0 | 0 | 0 | 0 | 0 | 0 | 0 | 0 | 0 | 0 | 0 | 0 | 0 | 0 |  | 0 | 0 | 0 | 0 | 0 | 0 | 0 | 0 | 0 | 0 | 0 | 0 | 0 | 0 | 0 | 0 | 0 | 0 | 0 | 0 | 0 | 0 | 0 | 0 | 0 | 0 | 0 | 0 | 0 | 0 | 0 | 0 | 0 | 0 | 0 | 0 | 0 | 0 | 0 | 0 | 0 | 0 | 0 | 0 | 0 | 0 | 0 | 0 | 0 | 0 | 0 |  | 0 | 0 | 0 | 0 | 0 | 0 | 0 | 0 | 0 | 0 | 0 | 0 | 0 | 0
19:00 | 35 | 0 | 100 | 0 | 0 | 14 | 40 | 335 | 263 |  | 0 | 320 | 250 | 100 | 68 | 15 | 135 | 0 | 0 | 0 | 75 | 70 | 16 | 0 | 0 | 0 | 0 | 53 | 17 | 55 | 22 | 25 | 15 | 33 | 33 | 0 | 0 | 36 | 38 | 90 | 0 | 0 | 0 | 0 | 110 | 0 |  | 0 | 0 | 82 | 0 | 8 | 12 | 20 | 24 | 0 | 0 | 80 | 295 | 280 | 203 | 8 | 90 | 38 | 10 | 0 | 10 | 0 | 0 | 13 | 22 | 8 | 33 | 20 | 152 | 155 | 2 | 22 | 0 | 60 | 30 | 13 | 17 | 130 | 162 | 60 | 65 | 0 | 120 | 18 | 0 | 10 | 290 | 24 | 11 | 0 | 82 | 0 | 0 | 65 | 0 | 149 | 0 | 70 | 0 | 12 | 0 | 115 | 17 | 0 | 0 | 198 | 0 | 0 | 0 | 113 | 100 | 40 |  | 944 | 0 | 380 | 0 | 2 | 0 | 0 | 0 | 0 | 23 | 40 | 89 | 28 | 48 | 0 | 60 | 70 | 0 | 0 | 60 | 40 | 0 | 0 | 0 | 0 | 17 | 8 | 8 | 0 | 0 | 150 | 0 | 0 | 0 | 0 | 140 | 0 | 70 | 80 | 140 | 0 | 341 | 105 | 0 | 0 | 0 | 15 | 0 | 0 | 50 | 471 |  | 5921 | 3379 | 9300 | 3611 | 944 | 1678 | 2039 | 621 | 74 | 181 | 152 | 0 | 0 | 81.58
19:30 | 35 | 0 | 150 | 0 | 0 | 48 | 40 | 329 | 303 |  | 0 | 350 | 245 | 100 | 96 | 20 | 170 | 0 | 0 | 0 | 75 | 93 | 16 | 0 | 0 | 0 | 0 | 53 | 55 | 55 | 22 | 25 | 22 | 33 | 33 | 0 | 0 | 36 | 38 | 90 | 0 | 0 | 0 | 0 | 115 | 0 |  | 0 | 0 | 102 | 0 | 10 | 12 | 20 | 30 | 0 | 0 | 80 | 265 | 250 | 218 | 8 | 84 | 35 | 10 | 0 | 20 | 0 | 0 | 52 | 21 | 8 | 33 | 20 | 154 | 157 | 8 | 22 | 0 | 60 | 30 | 47 | 50 | 130 | 162 | 62 | 72 | 0 | 150 | 18 | 0 | 10 | 290 | 24 | 11 | 0 | 180 | 0 | 0 | 100 | 0 | 149 | 0 | 100 | 0 | 20 | 0 | 115 | 68 | 0 | 0 | 253 | 0 | 0 | 0 | 113 | 100 | 15 |  | 941 | 0 | 348 | 0 | 54 | 0 | 0 | 0 | 0 | 29 | 40 | 89 | 28 | 64 | 0 | 60 | 70 | 0 | 0 | 100 | 40 | 0 | 0 | 0 | 0 | 17 | 8 | 11 | 0 | 0 | 150 | 0 | 0 | 0 | 0 | 165 | 0 | 80 | 80 | 145 | 0 | 358 | 105 | 0 | 0 | 0 | 102 | 0 | 0 | 80 | 560 |  | 6595 | 3724 | 10319 | 3657 | 941 | 1899 | 2637 | 710 | 74 | 247 | 154 | 0 | 0 | 0
20:00 | 35 | 0 | 100 | 0 | 0 | 53 | 40 | 335 | 303 |  | 0 | 350 | 250 | 100 | 95 | 36 | 170 | 0 | 0 | 0 | 90 | 50 | 10 | 0 | 0 | 0 | 0 | 53 | 17 | 55 | 22 | 25 | 26 | 33 | 33 | 0 | 0 | 36 | 40 | 90 | 0 | 0 | 0 | 0 | 111 | 0 |  | 0 | 0 | 102 | 0 | 0 | 0 | 20 | 34 | 0 | 0 | 80 | 260 | 250 | 219 | 8 | 82 | 38 | 49 | 0 | 32 | 0 | 0 | 52 | 21 | 8 | 33 | 20 | 156 | 157 | 8 | 22 | 0 | 60 | 30 | 47 | 50 | 130 | 162 | 63 | 75 | 0 | 150 | 18 | 0 | 9 | 275 | 24 | 11 | 0 | 200 | 0 | 0 | 151 | 0 | 149 | 0 | 100 | 0 | 25 | 0 | 115 | 70 | 0 | 0 | 253 | 0 | 0 | 0 | 113 | 100 | 0 |  | 942 | 0 | 345 | 0 | 115 | 0 | 0 | 0 | 0 | 32 | 40 | 89 | 29 | 96 | 0 | 60 | 70 | 0 | 0 | 100 | 40 | 0 | 0 | 0 | 0 | 18 | 8 | 11 | 0 | 0 | 150 | 0 | 0 | 0 | 0 | 165 | 0 | 82 | 80 | 167 | 0 | 300 | 105 | 0 | 0 | 0 | 104 | 0 | 0 | 100 | 597 |  | 6589 | 3845 | 10434 | 3615 | 942 | 1892 | 2762 | 747 | 76 | 244 | 156 | 0 | 0 | 81.6
21:00 | 35 | 0 | 150 | 0 | 0 | 53 | 40 | 332 | 356 |  | 0 | 390 | 235 | 100 | 95 | 15 | 227 | 0 | 0 | 0 | 55 | 24 | 0 | 0 | 0 | 0 | 0 | 17 | 17 | 55 | 22 | 25 | 26 | 33 | 33 | 0 | 0 | 36 | 40 | 90 | 0 | 0 | 0 | 0 | 139 | 0 |  | 0 | 0 | 85 | 0 | 0 | 0 | 20 | 39 | 0 | 0 | 80 | 260 | 250 | 220 | 8 | 81 | 38 | 48 | 0 | 43 | 0 | 0 | 52 | 21 | 8 | 33 | 20 | 150 | 141 | 10 | 22 | 0 | 60 | 30 | 50 | 50 | 163 | 237 | 63 | 75 | 0 | 150 | 18 | 0 | 10 | 280 | 24 | 11 | 0 | 195 | 0 | 0 | 188 | 0 | 149 | 0 | 100 | 0 | 0 | 0 | 115 | 52 | 0 | 0 | 253 | 0 | 0 | 0 | 113 | 100 | 0 |  | 941 | 0 | 340 | 0 | 115 | 0 | 0 | 0 | 0 | 40 | 40 | 89 | 31 | 96 | 0 | 70 | 70 | 0 | 0 | 100 | 40 | 0 | 0 | 0 | 0 | 18 | 8 | 0 | 0 | 0 | 132 | 0 | 12 | 0 | 0 | 177 | 0 | 83 | 80 | 176 | 0 | 337 | 105 | 0 | 0 | 0 | 110 | 0 | 0 | 109 | 603 |  | 6755 | 3922 | 10677 | 3821 | 941 | 2082 | 2635 | 735 | 76 | 237 | 150 | 0 | 0 | 81.59
22:00 | 35 | 0 | 150 | 0 | 0 | 54 | 40 | 328 | 356 |  | 0 | 390 | 270 | 100 | 95 | 0 | 227 | 0 | 0 | 0 | 7 | 8 | 0 | 0 | 0 | 0 | 0 | 0 | 17 | 17 | 22 | 25 | 26 | 33 | 17 | 0 | 0 | 37 | 40 | 90 | 0 | 0 | 0 | 0 | 141 | 0 |  | 0 | 0 | 85 | 0 | 0 | 0 | 20 | 41 | 0 | 0 | 80 | 260 | 250 | 219 | 8 | 80 | 38 | 50 | 0 | 43 | 0 | 0 | 25 | 21 | 8 | 33 | 20 | 160 | 141 | 35 | 0 | 0 | 60 | 30 | 50 | 50 | 163 | 250 | 63 | 75 | 0 | 150 | 18 | 0 | 10 | 270 | 24 | 11 | 0 | 110 | 0 | 0 | 190 | 0 | 149 | 0 | 100 | 0 | 0 | 0 | 115 | 52 | 0 | 0 | 307 | 0 | 0 | 0 | 113 | 100 | 0 |  | 941 | 0 | 290 | 0 | 115 | 0 | 0 | 0 | 0 | 34 | 40 | 89 | 33 | 80 | 0 | 70 | 70 | 0 | 0 | 100 | 40 | 0 | 0 | 0 | 0 | 18 | 8 | 0 | 0 | 0 | 150 | 0 | 10 | 0 | 0 | 204 | 0 | 83 | 80 | 206 | 0 | 343 | 105 | 0 | 0 | 0 | 113 | 0 | 0 | 109 | 599 |  | 6602 | 3930 | 10532 | 3799 | 941 | 2085 | 2492 | 749 | 77 | 229 | 160 | 0 | 0 | 76.35
23:00 | 35 | 0 | 150 | 0 | 0 | 52 | 40 | 331 | 354 |  | 0 | 360 | 290 | 100 | 95 | 0 | 221 | 0 | 0 | 0 | 7 | 7 | 0 | 0 | 0 | 0 | 0 | 0 | 17 | 17 | 22 | 25 | 26 | 33 | 33 | 0 | 0 | 38 | 40 | 90 | 0 | 0 | 0 | 0 | 148 | 0 |  | 0 | 0 | 85 | 0 | 0 | 0 | 20 | 42 | 0 | 0 | 80 | 295 | 287 | 216 | 8 | 90 | 38 | 50 | 0 | 43 | 0 | 0 | 25 | 21 | 8 | 33 | 21 | 156 | 155 | 48 | 0 | 0 | 60 | 30 | 50 | 50 | 130 | 252 | 61 | 75 | 0 | 150 | 18 | 0 | 10 | 290 | 24 | 11 | 0 | 110 | 0 | 0 | 195 | 0 | 149 | 0 | 100 | 0 | 0 | 0 | 115 | 42 | 0 | 0 | 308 | 0 | 0 | 0 | 113 | 100 | 0 |  | 942 | 0 | 290 | 0 | 115 | 0 | 0 | 0 | 0 | 8 | 40 | 89 | 32 | 80 | 0 | 70 | 70 | 0 | 0 | 100 | 40 | 0 | 0 | 0 | 0 | 18 | 8 | 11 | 0 | 0 | 150 | 0 | 10 | 0 | 0 | 190 | 0 | 85 | 80 | 194 | 0 | 386 | 105 | 0 | 0 | 0 | 113 | 0 | 0 | 109 | 600 |  | 6695 | 3935 | 10630 | 3898 | 942 | 2083 | 2520 | 750 | 78 | 203 | 156 | 0 | 0 | 81.6
24:00 | 35 | 0 | 150 | 0 | 0 | 52 | 40 | 352 | 356 |  | 0 | 420 | 250 | 100 | 96 | 0 | 220 | 0 | 0 | 0 | 7 | 8 | 0 | 0 | 0 | 0 | 0 | 0 | 17 | 17 | 22 | 25 | 26 | 33 | 33 | 0 | 0 | 38 | 40 | 90 | 0 | 0 | 0 | 0 | 146 | 0 |  | 0 | 0 | 68 | 0 | 0 | 0 | 20 | 42 | 0 | 0 | 80 | 310 | 275 | 217 | 8 | 86 | 38 | 51 | 0 | 43 | 0 | 0 | 25 | 21 | 8 | 25 | 20 | 148 | 158 | 24 | 0 | 0 | 60 | 30 | 50 | 50 | 130 | 251 | 61 | 75 | 0 | 150 | 18 | 0 | 10 | 300 | 24 | 11 | 0 | 45 | 0 | 0 | 195 | 0 | 149 | 0 | 100 | 0 | 0 | 0 | 115 | 0 | 0 | 0 | 307 | 0 | 0 | 0 | 113 | 100 | 0 |  | 942 | 0 | 340 | 0 | 115 | 0 | 0 | 0 | 0 | 0 | 40 | 89 | 31 | 80 | 0 | 70 | 70 | 0 | 0 | 100 | 40 | 0 | 0 | 0 | 0 | 20 | 8 | 11 | 0 | 0 | 150 | 0 | 10 | 0 | 0 | 198 | 0 | 83 | 79 | 201 | 0 | 406 | 105 | 0 | 0 | 0 | 114 | 0 | 0 | 109 | 600 |  | 6584 | 4011 | 10595 | 3974 | 942 | 2175 | 2350 | 750 | 78 | 178 | 148 | 0 | 0 | 76.33
KWH | 775000 | 0 | 3855000 | 0 | 0 | 1521136 | 1281056 | 8209410 | 7610000 |  | 0 | 8622250 | 6476800 | 1105920 | 1771536 | 368674 | 4407220 | 0 | 0 | 0 | 1036800 | 767664 | 16320 | 0 | 0 | 0 | 0 | 413280 | 414234 | 793142 | 392256 | 575000 | 536040 | 731400 | 785900 | 1200 | 0 | 843491 | 936000 | 2100000 | 0 | 0 | 0 | 0 | 3279780 | 0 |  | 0 | 0 | 928486 | 0 | 15360 | 88320 | 466176 | 591840 | 0 | 0 | 1923456 | 7231600 | 6729000 | 4877000 | 535272 | 2096970 | 676872 | 709440 | 0 | 887992 | 0 | 0 | 324158 | 517807 | 163080 | 707000 | 301610 | 3376320 | 4079160 | 134400 | 406116 | 12250 | 1428000 | 721800 | 931800 | 1000008 | 3490772 | 3969000 | 1361184 | 1478400 | 0 | 3306280 | 430000 | 0 | 239040 | 7287500 | 536016 | 156144 | 0 | 833017 | 0 | 0 | 1908000 | 0 | 2960640 | 115000 | 770880 | 0 | 102036 | 0 | 2592000 | 484584 | 0 | 30240 | 4722 | 0 | 0 | 0 | 1362480 | 2428800 | 0 |  | 21560000 | 0 | 8474400 | 0 | 1096320 | 0 | 0 | 0 | 0 | 168832 | 695250 | 2141343 | 557346 | 826752 | 0 | 486000 | 620000 | 0 | 0 | 506372 | 231750 | 0 | 0 | 0 | 0 | 437760 | 207828 | 175536 | 0 | 0 | 3639000 | 0 | 37000 | 0 | 0 | 4495100 | 0 | 1496405 | 1298880 | 4632309 | 0 | 9204182 | 1864800 | 0 | 0 | 0 | 576000 | 0 | 19017 | 710592 | 10416100 |  | 137334537 | 76574874 | 213909411 | 88755965 | 21560000 | 48090027 | 34458991 | 14055100 | 1779491 | 1657010 | 3376320 | 176507 | 0
Fuel Cost | 1271000 | 0 | 5628300 | 0 | 0 | 2007899.52 | 2177795.2 | 8291504.1 | 7838300 |  | 0 | 9398252.5 | 7189248 | 8393932.8 | 12205883.04 | 3118982.04 | 4583508.8 | 0 | 0 | 0 | 7807104 | 7001095.68 | 160588.8 | 0 | 0 | 0 | 0 | 3016944 | 3202028.82 | 7820380.12 | 294192 | 431250 | 0 | 0 | 0 | 11604 | 0 | 227742.57 | 252720 | 3801000 | 0 | 0 | 0 | 0 | 5575626 | 0 |  | 0 | 0 | 9006314.2 | 0 | 133632 | 699494.4 | 587381.76 | 1757764.8 | 0 | 0 | 2827480.32 | 5351384 | 6729000 | 4486840 | 690500.88 | 2411515.5 | 764865.36 | 993216 | 0 | 1518466.32 | 0 | 0 | 3095708.9 | 657614.89 | 122310 | 1237250 | 226207.5 | 25322400 | 4323909.6 | 1220352 | 515767.32 | 195265 | 2341920 | 1154880 | 1658604 | 1560012.48 | 3979480.08 | 4127760 | 2681532.48 | 2823744 | 0 | 5719864.4 | 941700 | 0 | 487641.6 | 7360375 | 402012 | 118669.44 | 0 | 6297608.52 | 0 | 0 | 9921600 | 0 | 29132697.6 | 1344350 | 6282672 | 0 | 719353.8 | 0 | 23639040 | 4579318.8 | 0 | 0 | 35698.32 | 0 | 0 | 0 | 11676453.6 | 16175808 | 0 |  | 124185600 | 0 | 8898120 | 0 | 8617075.2 | 0 | 0 | 0 | 0 | 1769359.36 | 7244505 | 2419717.59 | 863886.3 | 8069099.52 | 0 | 996300 | 1271000 | 0 | 0 | 4481392.2 | 1784475 | 0 | 0 | 0 | 0 | 840499.2 | 322133.4 | 132880.752 | 0 | 0 | 19723380 | 0 | 1055610 | 0 | 0 | 5933532 | 0 | 2244607.5 | 22093948.8 | 5419801.53 | 0 | 9112140.18 | 19468512 | 0 | 0 | 0 | 4469760 | 0 | 210137.85 | 5251274.88 | 45726679 |  | 331744318.86 | 312605427.262 | 644349746.122 | 102677597.342 | 124185600 | 57635318.96 | 250375290.84 | 65450059 | 480462.57 | 16473264.56 | 25322400 | 1749752.85 | 0
Yesterday Day Peak | 35 | 0 | 150 | 0 | 0 | 52 | 40 | 347 | 347 |  | 0 | 380 | 285 | 24 | 96 | 30 | 180 | 0 | 0 | 0 | 72 | 50 | 0 | 0 | 0 | 0 | 0 | 45 | 35 | 55 | 22 | 25 | 24 | 33 | 33 | 0 | 0 | 38 | 40 | 90 | 0 | 0 | 0 | 0 | 139 | 0 |  | 0 | 0 | 0 | 0 | 0 | 0 | 20 | 2 | 0 | 0 | 80 | 310 | 350 | 206 | 26 | 91 | 34 | 30 | 0 | 43 | 0 | 0 | 0 | 22 | 7 | 25 | 0 | 144 | 155 | 0 | 22 | 2.4 | 60 | 30 | 47 | 50 | 163 | 95 | 59 | 72 | 0 | 120 | 18 | 0 | 10 | 300 | 16 | 8 | 0 | 0 | 0 | 0 | 32 | 0 | 149 | 7.1 | 10 | 0 | 0 | 0 | 115 | 34 | 0 | 0.6 | 214 | 0 | 0 | 0 | 17 | 100 | 31 |  | 946 | 0 | 345 | 0 | 0 | 0 | 0 | 0 | 0 | 0 | 33 | 89 | 17 | 16 | 0 | 0 | 0 | 0 | 0 | 0 | 0 | 0 | 0 | 0 | 0 | 18 | 9 | 8 | 0 | 0 | 150 | 0 | 0 | 0 | 0 | 183 | 0 | 44 | 60 | 210 | 0 | 370 | 105 | 0 | 0 | 0 | 0 | 0 | 1.4 | 0 | 400 |  | 8998.5 | DayPeak
Yesterday Evening Peak | 35 | 0 | 150 | 0 | 0 | 53 | 40 | 332 | 356 | 0 | 0 | 390 | 235 | 100 | 95 | 15 | 227 | 0 | 0 | 0 | 55 | 24 | 0 | 0 | 0 | 0 | 0 | 17 | 17 | 55 | 22 | 25 | 26 | 33 | 33 | 0 | 0 | 36 | 40 | 90 | 0 | 0 | 0 | 0 | 139 | 0 | 0 | 0 | 0 | 85 | 0 | 0 | 0 | 20 | 39 | 0 | 0 | 80 | 260 | 250 | 220 | 8 | 81 | 38 | 48 | 0 | 43 | 0 | 0 | 52 | 21 | 8 | 33 | 20 | 150 | 141 | 10 | 22 | 0 | 60 | 30 | 50 | 50 | 163 | 237 | 63 | 75 | 0 | 150 | 18 | 0 | 10 | 280 | 24 | 11 | 0 | 195 | 0 | 0 | 188 | 0 | 149 | 0 | 100 | 0 | 0 | 0 | 115 | 52 | 0 | 0 | 253 | 0 | 0 | 0 | 113 | 100 | 0 |  | 941 | 0 | 340 | 0 | 115 | 0 | 0 | 0 | 0 | 40 | 40 | 89 | 31 | 96 | 0 | 70 | 70 | 0 | 0 | 100 | 40 | 0 | 0 | 0 | 0 | 18 | 8 | 0 | 0 | 0 | 132 | 0 | 12 | 0 | 0 | 177 | 0 | 83 | 80 | 176 | 0 | 337 | 105 | 0 | 0 | 0 | 110 | 0 | 0 | 109 | 603 |  | 10677 | EvPeak
Forecast for Evening | 35 | 0 | 220 | 0 | 0 | 108 | 78 | 412 | 360 | 0 | 0 | 450 | 300 | 100 | 100 | 55 | 220 | 0 | 0 | 0 | 100 | 102 | 149 | 100 | 0 | 0 | 48 | 54 | 55 | 55 | 22 | 25 | 25 | 33 | 33 | 52 | 0 | 35 | 40 | 90 | 0 | 25 | 0 | 0 | 150 | 0 | 0 | 0 | 0 | 100 | 100 | 100 | 50 | 22 | 25 | 0 | 0 | 100 | 360 | 360 | 225 | 65 | 90 | 10 | 20 | 0 | 43 | 0 | 50 | 52 | 22 | 11 | 33 | 20 | 172 | 200 | 95 | 22 | 0 | 60 | 30 | 51 | 44 | 163 | 245 | 66 | 74 | 0 | 150 | 18 | 0 | 10 | 341 | 24 | 11 | 200 | 300 | 300 | 100 | 200 | 100 | 149 | 0 | 100 | 200 | 150 | 0 | 115 | 100 | 100 | 0 | 300 | 54 | 110 | 114 | 113 | 100 |  |  | 960 | 45 | 410 | 0 | 115 | 225 | 0 | 0 | 35 | 70 | 40 | 90 | 33 | 110 | 0 | 0 | 70 | 34 | 70 | 100 | 40 | 42 | 46 | 43 | 34 | 20 | 11 | 11 | 0 | 0 | 150 | 20 | 20 | 0 | 0 | 200 | 0 | 95 | 100 | 210 | 0 | 410 | 105 | 100 | 113 | 105 | 113 | 0 | 0 | 113 | 660
Forecast for Day | 35 | 0 | 220 | 0 | 0 | 108 | 78 | 412 | 360 | 0 | 0 | 450 | 300 | 100 | 100 | 55 | 220 | 0 | 0 | 0 | 100 | 100 | 100 | 100 | 0 | 0 | 48 | 54 | 55 | 55 | 22 | 25 | 25 | 33 | 33 | 52 | 0 | 35 | 40 | 90 | 0 | 25 | 0 | 0 | 150 | 0 | 0 | 0 | 0 | 100 | 50 | 50 | 50 | 22 | 10 | 0 |  | 100 | 360 | 360 | 225 | 65 | 90 | 10 | 10 | 0 | 43 | 0 | 0 | 52 | 22 | 11 | 33 | 20 | 153 | 200 | 50 | 22 | 1.6 | 60 | 30 | 51 | 44 | 163 | 245 | 66 | 74 | 0 | 150 | 18 | 0 | 10 | 341 | 24 | 11 | 0 | 100 | 100 | 50 | 170 | 50 | 149 | 20 | 100 | 100 | 100 | 0 | 115 | 100 | 100 | 5 | 300 | 10 | 50 | 114 | 113 | 100 |  |  | 960 | 0 | 410 | 0 | 115 | 0 | 0 | 0 | 0 | 0 | 40 | 90 | 30 | 50 | 0 | 0 | 70 | 0 | 0 | 50 | 40 | 42 | 46 | 43 | 0 | 20 | 11 | 11 | 0 | 0 | 150 | 0 | 0 | 0 | 0 | 200 |  | 95 | 50 | 210 | 0 | 410 | 50 | 0 | 50 | 100 | 50 | 0 | 8 | 50 | 660
Generation at 08:00(Today) | 35 | 0 | 150 | 0 | 0 | 54 | 40 | 358 | 283 | 0 | 0 | 330 | 280 | 0 | 30 | 0 | 170 | 0 | 0 | 0 | 0 | 0 | 0 | 0 | 0 | 0 | 0 | 0 | 0 | 0 | 22 | 25 | 24 | 33 | 25 | 0 | 0 | 35 | 39 | 90 | 0 | 0 | 0 | 0 | 145 | 0 | 0 | 0 | 0 | 0 | 0 | 0 | 0 | 20 | 6 | 0 | 0 | 80 | 350 | 315 | 184 | 8 | 91 | 35 | 52 | 0 | 43 | 0 | 0 | 0 | 22 | 5 | 33 | 17 | 128 | 154 | 0 | 22 | 0.8 | 60 | 30 | 50 | 50 | 110 | 251 | 59 | 75 | 0 | 105 | 18 | 0 | 10 | 310 | 24 | 8 | 0 | 0 | 0 | 0 | 40 | 0 | 96 | 0.7 | 10 | 0 | 0 | 0 | 45 | 0 | 0 | 2 | 216 | 0 | 0 | 0 | 8 | 70 | 0 | 0 | 756 | 0 | 375 | 0 | 0 | 0 | 0 | 0 | 0 | 0 | 40 | 89 | 19 | 0 | 0 | 0 | 60 | 0 | 0 | 0 | 0 | 0 | 0 | 0 | 0 | 20 | 8 | 8 | 0 | 0 | 150 | 0 | 0 | 0 | 0 | 202 | 0 | 84 | 50 | 205 | 0 | 406 | 53 | 0 | 0 | 0 | 0 | 0 | 2.5 | 0 | 500 | 0
199
| Minimum Generation |  | 7651.1 | 6:00
| Highest Generation |  | 10677 | 21:00
| Day Peak Generation |  | 8998.5 | 12:00
| Evening Peak Generation |  | 10677 | 21:00
| HVDC Max Flow |  | 949 | 1:00
| HVDC EvPeak Flow |  | 941 | 21:00
| Load factor L.F |  | 83.48%

## P1
POWER GRID COMPANY OF BANGLADESH LTD.
|  |  | NATIONAL LOAD DESPATCH CENTER |  |  |  |  | QF-LDC-08
|  |  | DAILY REPORT |  |  |  |  | Page -1
[6 empty] | Reporting Date : | 2020-06-07
Till now the maximum generation is : - |  |  | 12893 MW | 21:00 | Hrs on | 2019-05-29
The Summary of Yesterday's |  | 2020-06-06 | Generation & Demand |  | Today's Actual Min Gen. & Probable Gen. & Demand
Day Peak Generation : |  | 8998.5 | MW Hour : | 12:00 | Min. Gen. at | 7:00 | 8325.2 | MW
Evening Peak Generation : |  | 10677 | MW Hour : | 21:00 | Available Max Generation : |  | 15438 | MW
E.P. Demand (at gen end) : |  | 10677 | MW Hour : | 21:00 | Max Demand (Evening) : |  | 11500 | MW
Maximum Generation : |  | 10677 | MW Hour : | 21:00 | Reserve(Generation end) |  | 3938 | MW
Total Gen. (MKWH) : |  | 213.9094 | System Load Factor : | 83.48% | Load Shed : |  | 0 | MW
EXPORT / IMPORT THROUGH EAST-WEST INTERCONNECTOR
Export from East grid to West grid :- Maximum |  |  | 59 | MW at | 20:00 | Energy |  | MKWHR.
Import from West grid to East grid :- Maximum |  |  | - | MW at | - | Energy | - | MKWHR.
| Water Level of Kaptai Lake at 6:00 A M on |  | 2020-06-07
Actual : | 81.66 | Ft.(MSL) , | Rule curve : | 77.56 | Ft.( MSL )
Gas Consumed : | Total = | 1188.34 | MMCFD. | Oil Consumed (PDB) :
[6 empty] | HSD : |  | Liter
[6 empty] | FO : |  | Liter
Cost of the Consumed Fuel (PDB+Pvt) : |  | Gas : | 160312916.302
: |  | Coal : | 65450059 | Oil : | 266848555.4 | Total : | 492611530.702
Load Shedding & Other Information
Area | Yesterday |  |  |  | Today
|  |  | Estimated Demand (S/S end) |  | Estimated Shedding (S/S end) |  | Rates of Shedding
| MW |  | MW |  |  | MW | (On Estimated Demand)
Dhaka | 0 | 0:00 | 4087.0466 |  |  | 0 | 0%
Chittagong Area | 0 | 0:00 | 1390.8306 |  |  | 0 | 0%
Khulna Area | 0 | 0:00 | 1246.3178 |  |  | 0 | 0%
Rajshahi Area | 0 | 0:00 | 1126.2171 |  |  | 0 | 0%
Cumilla Area | 0 | 0:00 | 1017.7109 |  |  | 0 | 0%
Mymensingh Area | 0 | 0:00 | 821.2592 |  |  | 0 | 0%
Sylhet Area | 0 | 0:00 | 457.9099 |  |  | 0 | 0%
Barisal Area | 0 | 0:00 | 211.4178 |  |  | 0 | 0%
Rangpur Area | 0 | 0:00 | 633.4021 |  |  | 0 | 0%
Total | 0 |  | 10992.112 |  |  | 0
Information of the Generating Units under shut down.
| Planned Shut- Down |  |  | Forced Shut- Down
1) Barapukuria ST: Unit-1,2
2) Bibiyana #3
3) Ghorasal Unit-2,3,5 & 7.
4) Ashuganj unit-4,5
5) Bhola-225 MW GT-2
6) Kaptai-1,2,4
7) Raozan # 2
Additional Information of Machines, lines, Interruption / Forced Load shed etc.
|  | Description |  |  | Comments on Power Interruption
a) Shahjibazar 330 MW CCPP GT-1 tripped at 08:31 due to problem at gas chamber and was
synchronized at 14:08.
b) Munshiganj 33 kV Bus-1 was under shut down from 08:22 to 10:42 for C/M.
c) Tongi 132/33 kV T-1 transformer was under shut down from 08:29 to 08:56 for C/M.
d) Rangamati-Khagrachari 132 kV Ckt-2 was under shut down from 10:12 to 12:11 for tree trimming.
e) Sikalbaha(old)-Sikalbaha(new) 132 kV interconnector-1 was under shut down from 10:19 to 13:28 for C/M.
f) Hasnabad-Lalbag 132 Ckt was under shut down from 11:03 to 12:53 for LA maintenance at Hasnabad.
g) Shahjibazar 132/33 kV T-2 transformer tripped at 13:23 due to 33 kV feeder fault and was switched on |  |  |  |  | About 30 MW power interruption occurred under Shahjibazar S/S area
at 13:31. |  |  |  |  | from 13:23 to 13:31.
h) Bottail 132/33 kV T-1 transformer was under shut down from 16:22 to 22:03 for D/W.
i) Patuakhali-Payra 132 kV Ckt-2 was charged from Patuakhali end.
j) Kabirpur-Kaliakoir 132 kV Ckt-2 tripped at 15:21 showing Dist. O/C relay at Kaliakoir and Dist. T-phase at |  |  |  |  | About 172 MW power interruption occurred under Kabirpur S/S area
Kabirpur end. |  |  |  |  | from 15:21 to 16:02.
k) Kabirpur took power from Tongi 132 kV Ckt-2 from 16:02.
l) Kaliakoir-Kabirpur 132 kV Ckt-1 was manual open at 15:21 due to B-phase jumper flashing at tower (5-6).
m) Kabirpur 132 kV Resrve Bus was shut down at 21:12 for R/H maintenance at finger of 132 kV Bus isolator. |  |  |  |  | About 172 MW power interruption occurred under Kabirpur S/S area
from 21:12 to 22:35
n) Tongi-Kabirpur 132 kV CKt-1 & 2 were switched on at 22:35.
o) Kabirpur 132/33 kV T-1, T-2 & T-3 transformers were switched on at 22:37.
p) Bibiyana 400/230 kV T-2 transformer tripped at 00:06(07/06/2020) showing Gen. trip & fire fight trip and was
switched on at 02:53.
q) Jashore-Noapara 132 kV Ckt-2 was under shut down from 06:15(07/06/2020) to 06:52 for replacing MCB at
Jashore end.
4) Khulna(c) 132 kV transformer Bus & associates lines were shut down at 06:45 for reconductoring transfer
Bus.
s) Baghabari 100 MW was shut down at 05:37(07/06/2020) for gas shortage.
t) Barishal-Patuakhali 132 kV Ckt was shut down at 07:05(07/06/2020) for D/W. |  |  |  |  | About 35 MW power interruption occurred under Patuakhali S/S area
from 07:05(07/06/2020) to till.
u) Rajshahi 132/33 kV T-3 transformer was under shut down from 07:02(07/06/2020) to 11:24 for replacing |  |  |  |  | About 25 MW power interruption occurred under Patuakhali S/S area
finger of 33 kV Bus isolator. |  |  |  |  | from 07:02(07/06/2020) to 11:24.
v) Barapukuria-Rangpur 132 kV Ckt-2 & Barapukuria 132 kV Bus-1 were shut down at 07:39(07/06/2020) for
C/M at Barapukuria end.

## P2
EVENING PEAK GENERATION AND DAY LONG ENERGY DATA OF POWER STATIONS
| Date : | 2020-06-06 | [5 empty] | Page -2
Sl. |  |  |  |  | Present | Peak | Energy
No. | Name of the Power Stations |  | Producer | Installed Capacity | Capacity | Hour | Generated | Remarks
Generation
|  |  |  | Unit No. X Capacity | MW | MW | MW
1 | Ghorasal TPP (Unit-1&2) |  | PDB | 2*55 | 85 | 35 | 775000 | Unit-2 Under maint.
| Ghorasal Repowered CCPP Unit-3 |  | PDB | 1*210 | 170 | 0 | 0 | Under maint.
| Ghorasal Repowered CCPP Unit-4 |  | PDB | 1*210 | 180 | 150 | 3855000 | Transformer O/L
| Ghorasal TPP Unit-5 |  | PDB | 1*210 | 190 | 0 | 0 | Under maint.
2 | Ghorasal 365 MW CCPP Unit-7 |  | PDB | 1*243+1*122 | 365 | 0 | 0 | Under maint.
3 | Ghorashal 78.5 MW PP(MAX) |  | QRPP | 2*40 | 78 | 40 | 1281056 | Engine problem
4 | Ghorashal 108MW PP (Regent) |  | IPP | 34*3.35 | 108 | 53 | 1521136 | Gas shortage.
5 | Haripur GTPP |  | SBU, PDB | 2*32 | 20 | 0 | 0 | Under maint.
6 | Haripur 412 MW CCPP |  | EGCB | 1*273+1*139 | 412 | 332 | 8209410 | FGMO
7 | Haripur 360MW CCPP(HPL) |  | IPP | 1*235+1*125 | 360 | 356 | 7610000
8 | Meghnaghat 450 MW CCPP(MPL) |  | IPP | 2*150+1*150 | 450 | 390 | 8622250 | frequency control.
9 | Meghnaghat 100 MW(IEL) |  | QRPP | 12*8.9 | 100 | 100 | 1105920
10 | Meghnaghat CCPP(Summit) |  | IPP | 2*110+1*110 | 305 | 235 | 6476800 | FGMO
11 | Madanganj 102 PP(Summit) |  | QRPP | 6*17 | 100 | 95 | 1771536
12 | Madanganj-55 MW PP(Summit) |  | (IPP) | 3*17.08+1*11.3 | 55 | 15 | 368674 | Low demand
13 | Keraniganj 100 MW PP (Powerpac) |  | QRPP | 8*13.45 | 100 | 0 | 0 | Reserve
14 | Narshingdi 22 MW PP (Doreen) |  | SIPP, REB | 8*2.90 | 22 | 22 | 392256
15 | 210 MW Siddhirgonj TPP |  | PDB | 1*210 | 115 | 0 | 0 | Under maint.
16 | Siddhirgonj 2*120 MW GTPP |  | EGCB | 2*105 | 210 | 0 | 0 | Gas shortage.
17 | Siddhirganj 100 PP(Dutch Bangla) |  | QRPP | 12*8.9 | 100 | 55 | 1036800 | Low demand
18 | Siddhirganj 335 MW CCPP |  | EGCB | 1*217+118 | 335 | 227 | 4407220 | Machine problem.
19 | Gagnagar 102 MW PP (Digital Power) |  | IPP | 12*8.924 | 102 | 24 | 767664 | Low demand
20 | Katpotti 52 MW PP (Sinha) |  | IPP | 7*7.9 | 51 | 0 | 0 | Reserve
21 | Kamalaghat 54 MW PP(Banco Energy) |  | IPP | 3*18 | 54 | 17 | 413280 | Low demand
22 | Kodda 150MW PP |  | BPDB-RPCL | 9*17.06 | 149 | 0 | 16320 | Reserve
23 | Manikganj 55 MW PP (Northern) |  | IPP | 3*19.3 | 55 | 17 | 414234 | Low demand
24 | Nababganj 55 MW PP (Southern power ) |  | IPP | 3*19.3 | 55 | 55 | 793142
25 | Bosila 108MW PP(CLC) |  | IPP | 12*8.775+1*3.5 | 108 | 0 | 0 | Fuel Shortage
26 | Summit Power,(Madhabdi+Ashulia) |  | SIPP,REB | 3*3.67+4*8.73 | 80 | 51 | 1111040 | Engine problem
27 | Maona 33 MW PP(Summit) |  | SIPP,REB | 4*8.73 | 33 | 33 | 731400 | Engine problem
28 | Rupganj 33 MW PP(Summit) |  | SIPP,REB | 4*8.73 | 33 | 33 | 785900 | Engine problem
29 | Gazipur 52 MW PP |  | IPP | 6*8.9 | 52 | 0 | 1200 | Reserve
30 | Tongi 80 MW GTPP |  | PDB | 1* 105 | 105 | 0 | 0 | Under maint.
31 | Kodda 300 MW PP Unit-2 (Summit) |  | IPP | 18*17.076 | 300 | 195 | 833017 | Low demand
32 | Keranigonj 300 MW PP (APR) |  | IPP | 256*1.4 | 300 | 0 | 0 | Reserve
33 | Bramhangoan 100 MW PP (Aggreko) |  | IPP | 100 | 100 | 0 | 0 | Reserve
34 | Aurahati 100MW PP (Aggreko) |  | IPP | 0.85*23+0.95*91 | 100 | 0 | 0 | Reserve
35 | Kodda 149 MW PP Unit-1 (Summit) |  | IPP | 149 | 149 | 149 | 2960640
36 | Gazipur 100 MW PP |  | RPCL | 100 MW | 105 | 52 | 484584 | Low demand
| Dhaka area Total |  |  |  | 5791 | 2731 | 56745479
37 | Chattogram TPP-1 |  | PDB | 1*210 | 180 | 90 | 2100000 | Gas shortage.
| Chattogram TPP-2 |  | PDB | 1*210 | 180 | 0 | 0 | Gas shortage.
38 | Raozan 25 MW PP |  | IPP | 3*8.9 | 25 | 0 | 0 | Reserve
39 | Teknaf 20MW PP (Solartech) |  | Teknaf Solartech Energy Ltd. | 20 | 20 | 0 | 115000
40 | Patenga 50MW PP (Baraka) |  | IPP | 8*6.98 | 50 | 0 | 88320 | Reserve
41 | Kaptai Hydro: Unit-1,2,3,4, 5 |  | PDB | 2*40+3*50 | 230 | 76 | 1779491 | Low water level
42 | Sikalbaha 225MW |  | PDB | 1*150+1*175 | 225 | 0 | 0 | Under S/D.
43 | Sikalbaha Peaking GT |  | PDB | 1*150 | 150 | 139 | 3279780 | FGMO
44 | Sikalbaha 105 MW PP (Baraka Sikalbaha) |  | IPP | 105 MW | 105 | 0 | 0 | Reserve
45 | Hathazari 100 MW peaking PP |  | PDB | 11*8.9 | 98 | 0 | 0 | Under maint.
46 | Dohazari -Kalaish 100 MW Peaking |  | PDB | 6*17 | 102 | 85 | 928486 | Low demand
47 | Juldah 100 MW Unit-1 (Acorn) |  | QRPP | 8*13.45 | 100 | 0 | 0 | Reserve
48 | Juldah 100 MW PP Unit-3 (Acorn) |  | IPP | 0 | 100 | 100 | 770880
49 | Barabkunda 22 MW PP (Regent) |  | SIPP, PDB | 8*2.90 | 22 | 20 | 466176
* | Malancha, Ctg. EPZ (United) |  |  | 5*8.73+3*9.34 | 0 | 39 | 591840
50 | Chattogram 108 MW PP (ECPV) |  | IPP | 16*7 | 108 | 0 | 15360 | Reserve
51 | Kaptai 7 MW Solar PP |  | PDB | 7.4 MW | 7 | 0 | 30240
52 | Anwara 300 MW PP (United) |  | IPP | 300 MW | 300 | 253 | 4722 | Low demand
53 | Jodiac Power |  | IPP | 3*18.55+1*3.6 | 54 | 0 | 0 | Reserve
54 | Karnaphuli Power Ltd. |  | IPP | 110 | 110 | 0 | 0 | Reserve
| Juldah unit-2 (Acorn) |  | IPP | 8*13.6 | 100 | 100 | 2428800
| Chattogram area Total |  |  |  | 2266 | 902 | 12599095
55 | Ashuganj TPP Unit- 3 |  | APSCL | 1*150 | 135 | 0 | 0 | Gas shortage.
| Ashuganj TPP Unit- 4 |  | APSCL | 1*150 | 129 | 0 | 0 | Gas shortage.
| Ashuganj TPP Unit- 5 |  | APSCL | 1*150 | 134 | 80 | 1923456 | Gas shortage.
56 | Ashuganj 225 MW CCPP |  | APSCL | 1*142+1*75 | 221 | 220 | 4877000 | FGMO
57 | Ashuganj 450 MW CCPP(North) |  | APSCL | 1*360 | 360 | 260 | 7231600 | FGMO
58 | Ashuganj 450 MW CCPP(South) |  | APSCL | 1*360 | 360 | 250 | 6729000 | FGMO
59 | Ashuganj 50 MW PP |  | APSCL | 14*3.968 | 45 | 38 | 676872 | Gas shortage.
60 | Ashuganj 55 MW PP (Precision) |  | RPP | 15*4 | 55 | 48 | 709440 | Gas shortage.
62 | Ashuganj 195MW PP (APSCL-United) |  | IPP | 20*9.73+1*16 | 195 | 8 | 535272 | Gas shortage.
63 | Ashuganj 51 MW PP (Midland) |  | IPP | 6*9.34 | 51 | 43 | 887992 | Engine problem
64 | Ashuganj 150MW PP (Midland) |  | IPP | 23*7.015 | 150 | 0 | 102036 | Reserve
66 | Titas 50 MW Peaking PP |  | PDB | 6*8.92 | 52 | 0 | 0 | Reserve
67 | Chandpur 150 MW CCPP |  | PDB | 1*106+1*57 | 163 | 81 | 2096970
68 | Chandpur 200MW (Desh energy) |  | IPP | 0 | 200 | 0 | 0 | Reserve
69 | Feni 22MW PP (Doreen) |  | SIPP, PDB | 8*2.90 | 22 | 21 | 517807
70 | Feni 11 MW PP (Doreen) |  | SIPP, REB | 4*2.90 | 11 | 8 | 163080
** | Impoprt (Tripura) |  | Imported power | 0 | 160 | 150 | 3376320
71 | Jangalia 33MW PP (Summit) |  | SIPP, PDB | 4*8.73 | 33 | 33 | 707000
72 | Jangalia 52 MW PP (Lakdanavi) |  | IPP | 6*8.92 | 52 | 52 | 324158
73 | Cumilla 25 MW PP (Summit) |  | SIPP, PDB | 3*3.67+2*6.97 | 25 | 20 | 301610 | Engine problem
74 | Daudkandi 200 MW PP (B.Trac) |  | IPP | 154*1.4 | 200 | 0 | 0 | Reserve
| Feni Lanka Power |  | IPP | 7*18.415+1*9.78 | 114 | 0 | 0 | Reserve
| Chowmuhani 113 MW |  | IPP | 12*9.78+2*3.1 | 113 | 113 | 1362480
| Cumilla Area Total |  |  |  | 2980 | 1425 | 32522093
75 | RPCL 210MW CCPP |  | IPP | 4*35+1*70 | 202 | 141 | 4079160 | Gas shortage.
76 | Tangail 22 MW PP (Doreen) |  | SIPP, PDB | 8*2.90 | 22 | 22 | 406116
77 | Jamalpur 95 MW PP(Powerpac) |  | IPP | 12*8.924 | 95 | 10 | 134400 | Low demand
78 | Sarishabari 3 MW Solar Plant |  | IPP | 1*3 | 3 | 0 | 12250
79 | Mymensingh 200 MW PP (United) |  | IPP | 200 | 200 | 188 | 1908000
80 | Jamalpur 115 MW PP (United) |  | IPP | 115 MW | 115 | 115 | 2592000 | #REF!
| Mymensingh Area Total |  |  |  | 637 | 476 | 9131926
81 | Fenchugonj CCPP Phase-1 |  | PDB | 2*32+1*33 | 70 | 60 | 1428000
82 | Fenchugonj CCPP Phase-2 |  | PDB | 2*35+1*35 | 90 | 30 | 721800
83 | Kushiara 163 MW CCPP (KP) |  | IPP | 1*109+1*54 | 163 | 163 | 3490772
84 | Shajibazar 330 MW CCPP |  | PDB | 3*110 | 330 | 237 | 3969000 | FGMO & ST under S/D
85 | Fenchugonj 51 MW PP (Barakatullah) |  | RPP | 19*2.90 | 51 | 50 | 931800
86 | Fenchuganj 44MW (Energyprima) |  | RPP | 12*3.3+5*2 | 44 | 50 | 1000008
87 | Hobiganj 11MW PP Cofidence-E |  | SIPP, REB | 4*2.90 | 11 | 11 | 156144
88 | Shahjibazar GTPP Unit- 8 & 9 |  | PDB | 2*35 | 66 | 63 | 1361184 | FGMO
89 | Shahjibazar 86MW PP (Shahjibazar) |  | RPP | 32*2.90 | 86 | 75 | 1478400 | Engine problem
90 | Shahjibazar 50MW PP (EPL) |  | RPP | 27*2.0 | 50 | 0 | 0 | Contact expired
91 | Sylhet 225 MW CCPP |  | PDB | 1*142+1*89 | 231 | 150 | 3306280
92 | Sylhet 20 MW GTPP |  | PDB | 1*20 | 20 | 18 | 430000
93 | Sylhet 50MW PP (EPL) |  | RPP | 27*2 | 50 | 0 | 0 | Contract Expired
94 | Shahjahanulla 25 MW PP |  | SIPP, REB | 3*9.34 | 25 | 24 | 536016
95 | Bibiana-II 341 MW CCPP (Summit) |  | IPP | 1*222+1*119 | 341 | 280 | 7287500 | FGMO
96 | Bibiyana-III 400 MW CCPP |  | PDB | 400 MW | 400 | 0 | 0 | Under maint.
97 | Sylhet 10MW PP (Desh) |  | RPP | 6*1.95 | 10 | 10 | 239040
| Bibiyana South 400 MW |  | PDB | 400 MW | 0 | 0 | 0 | On test
| Sylhet Area Total |  |  |  | 2038 | 1221 | 26335944
98 | Bheramara GTPP Unit-3 |  | PDB | 1*20 | 16 | 0 | 0 | Reserve
** | Bheramara (HVDC ) |  | Imported power | 2*500 | 1000 | 941 | 21560000
99 | Khulna 115 PP MW (KPCL-2) |  | QRPP | 7*17 | 115 | 115 | 1096320
100 | Faridpur 50 MW Peaking PP |  | PDB | 8*6.89 | 54 | 0 | 0 | Reserve
101 | Khulna 225 MW CCPP |  | NWPGCL | 1*150+1*75 | 230 | 0 | 0 | Reserve
102 | Gopalganj 100 MW Peaking PP |  | PDB | 16*6.98 | 109 | 40 | 168832 | Low demand
103 | Bheramara 410 MW CCPP |  | NWPGCL | 1*278+1*132 | 410 | 340 | 8474400 | FGMO
104 | Noapara 40 MW PP (Khanjahan Ali) |  | QRPP | 5*8.5 | 40 | 40 | 695250
105 | Noapara 100 MW PP (Bangla Trac) |  | IPP | 70*1.4 | 100 | 80 | 1298880 | Low demand
106 | Rupsha 105 MW PP (Orion rupsha) |  | IPP | 6*18.445 | 105 | 105 | 1864800
107 | Madhumati 100 MW PP |  | IPP | 100 MW | 105 | 0 | 0 | Reserve
| Khulna Area Total |  |  |  | 2284 | 1661 | 35158482
108 | Barisal 110 MW PP (Summit ) |  | IPP | 7*17.076 | 110 | 96 | 826752 | Low demand
109 | Barisal GT PP Unit-1& 2 |  | PDB | 2*20 | 30 | 0 | 0
110 | Bhola 33 MW PP (Venture) |  | RPP | 1*34.50 | 33 | 31 | 557346
111 | Bhola 225 MW CCPP |  | PDB | 2*63+1*68 | 194 | 89 | 2141343
112 | Bhola 95 MW PP (Aggreko) |  | QRPP | 96*1.10 | 95 | 83 | 1496405 | Engine problem
| Payra 1320 MW |  | BCPCL | 1*622 | 622 | 603 | 10416100
| Barisal Area Total |  |  |  | 1084 | 902 | 15437946
113 | Baghabari 71 MW GTPP |  | PDB | 1*71 | 71 | 70 | 620000 | Gas shortage.
| Baghabari 100 MW GTPP |  | PDB | 1*100 | 100 | 70 | 486000 | Gas shortage.
114 | Baghabari 50 MW Peaking PP |  | PDB | 6*8.9 | 52 | 0 | 0 | Reserve
115 | Bera 70 MW Peaking PP |  | PDB | 9*8.29 | 71 | 0 | 0 | Reserve
116 | Amnura 50 MW PP(Sinha) |  | QRPP | 7*7.79 | 50 | 40 | 231750 | Engine problem
117 | Katakhali 50 MW PP (Northern) |  | QRPP | 6*8.9 | 50 | 0 | 0 | Reserve
118 | Katakhali 50 MW Peaking PP |  | PDB | 6*8.7 | 50 | 0 | 0 | Reserve
119 | Sirajgonj Unit-1 225MW |  | NWPGCL | 1*150+1*75 | 210 | 0 | 0 | Gas shortage.
120 | Sirajgonj Unit-2 225MW |  | NWPGCL | 1*150+1*75 | 220 | 177 | 4495100 | FGMO
121 | Sirajgonj Unit-3 225MW |  | NWPGCL | 1*141 | 220 | 176 | 4632309 | FGMO
122 | Sirajgonj 400 MW CCPP Unit-4 |  | SNWPGCL | 1*282+1*132 | 414 | 337 | 9204182 | FGMO
123 | Santahar 50 MW Peaking PP |  | PDB | 6*8.7 | 50 | 0 | 0 | Reserve
124 | Bogra 22 MW PP (GBB) |  | RPP | 6*4 | 22 | 18 | 437760
125 | Bogura 20 MW PP (Energyprima) |  | RPP | 5*3.3+5*2 | 10 | 8 | 207828
126 | Ullapara 11 MW PP (Summit) |  | SIPP, REB | 4*2.90 | 11 | 0 | 175536
127 | Natore 52 MW PP (Rajlanka) |  | IPP | 6*8.92 | 52 | 0 | 0 | Reserve
128 | Chapainawabganj 100 MW Peaking PP |  | PDB | 12*8.924 | 104 | 100 | 506372
129 | Baghabari 200 MW PP (Paramount) |  | IPP | 200 MW | 200 | 0 | 0 | Reserve
130 | Bagura 113 MW PP (Confidence)-2 |  | IPP | 113 MW | 113 | 0 | 0 | Reserve
| Confidence Power Bogura Unit-1 113 MW |  | IPP | 6*18.55 | 113 | 109 | 710592
| Rajshahi Area Total |  |  |  | 2183 | 1105 | 21707429
131 | Barapukuria TPP Unit-1 |  | PDB | 1*125 | 85 | 0 | 0 | Under maint.
| Barapukuria TPP Unit-2 |  | PDB | 1*125 | 85 | 0 | 0 | Coal shortage.
132 | Barapukuria 275 MW TPP Unit-3 |  | PDB | 1*275 | 274 | 132 | 3639000 | Coal shortage.
133 | Rangpur 20 MW GTPP |  | PDB | 1*20 | 20 | 0 | 0 | Reserve
134 | Saidpur 20 MW GTPP |  | PDB | 1*20 | 20 | 12 | 37000
135 | Rangpur 113 MW PP (Confidence) |  | IPP | 113 MW | 113 | 110 | 576000
136 | Sympa Solar Power 8MW |  | IPP | 8 MW | 8 | 0 | 19017
| Rangpur Area Total |  |  |  | 605 | 254 | 4271017
| Total |  |  |  | 19868 | 10677 | 213909411
| Eastern Grid Total |  |  |  | 13712 | 6755 | 137334537
| Western Grid Total |  |  |  | 6156 | 3922 | 76574874
| National Grid Total |  |  |  | 19868 | 10677 | 213909411
*Data collected from respective power station over telephone.
Executive Engineer
Network Operation Division
Page- 3

## P3
MAXIMUM LOAD SERVED BY DIFFERENT GRID SUB-STATIONS
QF-LDC-09
Date: | 2020-06-06
(a) ENTIRE EASTERN GRID : |  | 6642 | MW | (b) ENTIRE WESTERN GRID : |  | 3554 | MW
i) Dhaka area |  | 3313 | MW | i) Khulna area |  | 1321 | MW
ii) Chittagong area |  | 1026 | MW | ii) Rajshahi area |  | 1220 | MW
iii) Comilla area |  | 998 | MW | iii) Barisal area |  | 322 | MW
iv) Mymensingh area |  | 901 | MW | iv) Rangpur area |  | 691 | MW
v) Sylhet area |  | 404 | MW
| SYSTEM TOTAL DEMAND ( a + b ) = |  | 10196 | MW
MAXIMUM LOAD SERVED BY DIFFERENT SUB-STATIONS
Sub-station | Load (MW) | Hour | Sub-station | Load (MW) | Hour | Sub-station | Load (MW) | Hour
Siddhirganj | 120 | 15:00 | Sherpur | 96 | 21:00 | Benapol | 40 | 21:00
Munsiganj | 120 | 20:00 | Srimongal | 42 | 19:30 | Jhenida | 96 | 19:30
Sonargaon | 73 | 20:00 | Shahjibazar | 100 | 21:00 | Bottail | 91 | 18:30
Shyampur | 186 | 16:00 | Fenchuganj | 31 | 1:00 | G.K Project | 54 | 21:00
Bhulta | 153 | 10:00 | Kulawara | 39 | 20:00 | Faridpur | 176 | 21:00
Madanganj | 54 | 0:00 | Sylhet | 97 | 19:30 | Madaripur | 100 | 22:00
Shitalakhya | 99 | 12:00 | Chatak | 24 | 21:00 | Sariatpur | 58 | 20:00
Rahim steel | 13 | 20:00 | Sunamganj | 38 | 20:00 | Gopalganj | 75 | 1:00
Matuail | 84 | 15:00 | Biani Bazar | 48 | 20:00 | Bagerhat | 90 | 21:00
Ghorasal | 68 | 21:00 | Comilla (S) | 160 | 22:00 | Mongla | 38 | 12:00
Narsingdi | 128 | 21:00 | Comilla(N) | 101 | 19:30 | Satkhira | 96 | 1:00
Haripur (SBU) | 95 | 13:00 | Chandpur | 94 | 19:30 | Gallamari | 47 | 13:00
Ullon | 45 | 12:00 | Feni | 109 | 20:00 | Magura | 52 | 21:00
Hasnabad | 181 | 20:00 | Chowmuhani | 144 | 19:00 | Norail | 37 | 20:00
Magbazar | 97 | 14:00 | Ashuganj | 50 | 23:00 | Chuadanga | 97 | 20:00
Maniknagar | 82 | 13:00 | Daudkandi | 128 | 22:00 | Barisal(N) | 42 | 22:00
Bangabhaban | 18 | 11:00 | B.Baria | 129 | 22:00 | Barisal (S) | 92 | 21:00
Narinda | 90 | 12:00 | Ramganj | 100 | 20:00 | Patuakhali | 114 | 19:30
Dhanmondi | 126 | 12:00 | Chaddagram | 32 | 23:00 | Bhandaria | 48 | 1:00
Lalbag | 66 | 16:00 | PHP | 8 | 14:00 | Borhan Uddin | 42 | 22:00
Madartek | 63 | 21:00 | Madunaghat | 52 | 20:00 | Ishurdi | 65 | 21:00
Dhaka University |  |  | Hathazari | 94 | 19:00 | Ruppur Paromanobik | 2 | 17:00
Mirpur | 93 | 13:00 | Khulshi | 186 | 15:00 | Natore | 142 | 21:00
Kalyanpur | 81 | 14:00 | Halishahar | 123 | 22:00 | Bogra | 161 | 21:00
Gulshan | 100 | 13:00 | Baraulia | 119 | 16:00 | Noagaon | 129 | 21:00
Uttara | 75 | 13:00 | Sikalbaha | 21 | 19:00 | Rajshahi | 133 | 21:00
Uttara New | 20 | 16:00 | Dohazari | 94 | 21:00 | Rajshahi New | 12 | 21:00
Kamrangirchar | 78 | 13:00 | Cox'sbazar | 96 | 21:00 | C.Nawabganj | 78 | 20:00
Savar | 136 | 12:00 | Chandraghona | 30 | 20:00 | Amnura | 46 | 21:00
Bhasantec | 132 | 14:00 | Kaptai | 4 | 19:00 | Pabna | 112 | 20:00
Agargaon | 47 | 14:00 | A. Khaer Stl. | 0 | 1:00 | Shahjadpur | 97 | 19:30
Satmosjid | 93 | 14:00 | Bakulia | 95 | 15:00 | Serajganj | 90 | 19:30
Tongi | 134 | 10:00 | Julda | 18 | 7:00 | Niyamatpur | 51 | 21:00
Kabirpur | 197 | 15:00 | TK chemical | 16 | 19:00 | Joypurhat | 45 | 21:00
Basundhara | 107 | 12:00 | Modern Steel | 14 | 23:00 | Sherpur(Bogura) | 49 | 20:00
Manikganj | 72 | 21:00 | Shahmirpur | 28 | 21:00 | Mohastangor | 54 | 21:00
Joydevpur | 161 | 12:00 | Khagrachhari | 20 | 23:00 | Rangpur | 126 | 20:00
New Tongi | 96 | 12:00 | Matarbari | 35 | 21:00 | Lalmonirhat | 35 | 20:00
Kodda | 178 | 12:00 | Baroiar Hat | 34 | 19:30 | Saidpur | 100 | 20:00
Dhamrai | 76 | 21:00 | Rangamati | 10 | 19:00 | Purbasadipur | 107 | 21:00
Rajendrapur | 86 | 21:00 | Abul Khair 230 | 132 | 13:00 | Thakurgaon | 79 | 21:00
Valuka | 82 | 21:00 | BSRM | 107 | 1:00 | Palashbari | 109 | 21:00
Tangail | 178 | 22:00 | GPH Ispat | 64 | 12:00 | Barapukuria | 48 | 21:00
Mymensing | 204 | 22:00 | Goalpara | 25 | 19:30 | Panchagar | 41 | 20:00
Kishorganj | 130 | 22:00 | Central s/s | 81 | 22:00 | Joldhaka | 23 | 20:00
Netrokona | 103 | 20:00 | Noapara | 46 | 21:00 | Kurigram | 49 | 21:00
Jamalpur | 140 | 22:00 | Jessore | 124 | 22:00
Sub Divisional Engineer |  |  | Executive Engineer |  | Superintendent Engineer
Network Operation Division |  |  | Network Operation Division |  | Load Despatch Circle
(1) Honbl. State Minister |  |  | (8) Executive Director (O & M) PGCB. |  | (18) C.E. Transmission (1 & 2) PGCB.
Ministry of Power,Energy & Mineral |  |  | (9) Member,Generation,PDB. |  | (19) S.E. System Protection,PGCB.

## Voltage
e
MAXIMUM & MINIMUM VOLTAGES OF DIFFERENT GRID SUB-STATIONS:
| Date: | 2020-06-06 | [7 empty] | QF-LDC-10
| Sub-Station | Max Voltage | Hour | Min | Hour | Sub-Station | Maxm | Hour | Min | Hour
|  |  |  | Voltage |  |  | Voltage |  | Voltage
| 400 KV | KV | Hour | KV |  |  | KV |  | KV
| Bibiyana | 400 | 6:00 | 391 | 15:00 | Kaliakoir | 385 | 0.8125 | 370 | 0.41667
| Bheramara | 405 | 6:00 | 389 | 24:00 | Bhulta | 394 | 0.20833 | 385 | 0.45833
| Ashuganj(N) | 399 | 5:00 | 390 | 11:00 | Gopalganj | 412 | 0.54167 | 382 | 0.875
| Payra | 413 | 6:00 | 400 | 21:00
| 230 KV | KV |  | KV |  | 230 KV | KV |  | KV
| Ghorasal | 236 | 1:00 | 236 | 1:00 | Comilla (N) | 236 | 12:00 | 230 | 23:00
| Ishurdi | 237 | 9:00 | 225 | 14:00 | Hathazari | 224 | 19:30 | 215 | 8:00
| Ashuganj | 238 | 4:00 | 232 | 13:00 | Megnaghat | 236 | 1:00 | 230 | 10:00
| Serajganj | 232 | 5:00 | 225 | 13:00 | Fenchuganj | 241 | 4:00 | 236 | 12:00
| Baghabari | 244 | 2:00 | 232 | 7:00 | Siddhirganj | 234 | 4:00 | 228 | 11:00
| Barapukuria | 237 | 4:00 | 225 | 19:30 | Maniknagar | 232 | 5:00 | 226 | 12:00
| Bogra | 231 | 4:00 | 217 | 20:00 | Agargaon | 231 | 5:00 | 223 | 11:00
| Rajshahi | 232 | 18:30 | 218 | 13:00 | Barisal | 242 | 9:00 | 231 | 1:00
| Khulna South | 231 | 9:00 | 206 | 3:00 | AKSML | 222 | 20:00 | 213 | 13:00
| Rampura | 231 | 1:00 | 226 | 12:00 | BSRM | 225 | 19:30 | 217 | 13:00
| Haripur | 232 | 1:00 | 226 | 11:00 | Bibiyana | 239 | 5:00 | 232 | 14:00
| Hasnabad | 234 | 3:00 | 226 | 11:00 | Bhulta | 234 | 1:00 | 227 | 12:00
| Shyampur | 230 | 1:00 | 223 | 12:00 | Ashuganj (S) | 238 | 5:00 | 232 | 10:00
| Aminbazar | 232 | 2:00 | 224 | 12:00 | Kaliakoir | 234 | 5:00 | 225 | 11:00
| Tongi | 230 | 1:00 | 220 | 10:00 | GPH | 221 | 5:00 | 213 | 13:00
| 132 kV | KV |  | KV |  | 132 kV | KV |  | KV
| Siddhirganj | 133 | 18:30 | 129 | 11:00 | Hathazari | 133 | 0.8125 | 128 | 0.375
| Munsiganj | 135 | 1:00 | 129 | 7:00 | Khulshi | 131 | 0.8125 | 125 | 0.33333
| Sonargaon | 133 | 20:00 | 128 | 10:00 | Halishahar | 134 | 0.8125 | 127 | 0.25
| Shyampur | 130 | 1:00 | 125 | 11:00 | Baraulia | 132 | 0.8125 | 127 | 0.375
| Bhulta | 127 | 1:00 | 122 | 12:00 | Sikalbaha | 133 | 19:00 | 127 | 0.29167
| Madanganj | 132 | 4:00 | 130 | 18:00 | Dohazari | 130 | 19:30 | 124 | 0.25
| Shitalakhya | 140 | 20:00 | 129 | 0:00 | Cox'sbazar | 124 | 0.625 | 115 | 0.875
| Rahim steal | 134 | 19:00 | 129 | 11:00 | Chandraghona | 133 | 0.8125 | 129 | 0.25
| Matuail | 133 | 18:30 | 129 | 11:00 | Kaptai | 133 | 19:30 | 130 | 0.041667
| Ghorasal | 142 | 1:00 | 136 | 12:00 | A. Khaer Stl. | 132 | 0.875 | 126 | 8:00
| Narsinghdi | 131 | 15:00 | 125 | 23:00 | Bakulia | 132 | 0.8125 | 126 | 0.25
| Haripur (SBU) | 133 | 18:30 | 129 | 12:00 | Julda | 132 | 0.041667 | 129 | 0.125
| Ullon | 132 | 1:00 | 126 | 12:00 | TK Chemical | 133 | 0.8125 | 128 | 11:00
| Hasnabad | 136 | 3:00 | 130 | 13:00 | Modern Steel | 131 | 0.8125 | 127 | 0.58333
| Magbazar | 133 | 5:00 | 126 | 11:00 | Shahmirpur | 132 | 0.79167 | 128 | 0.29167
| Maniknagar | 136 | 1:00 | 132 | 12:00 | Khagrachhari | 132 | 0.83333 | 127 | 0.25
| Bangabhaban | 136 | 1:00 | 132 | 12:00 | Matarbari | 126 | 0.375 | 119 | 0.25
| Narinda | 136 | 1:00 | 132 | 12:00 | Baroiar Hat | 131 | 0.77083 | 125 | 0.66667
| Dhanmondi | 132 | 1:00 | 126 | 12:00 | Rangamati | 132 | 0.8125 | 128 | 8:00
| Lalbag | 135 | 19:30 | 125 | 12:00 | Goalpara S/S | 140 | 0.375 | 126 | 3:00
| Madartek | 132 | 5:00 | 126 | 11:00 | Khulna Central S/S | 137 | 0.77083 | 130 | 5:00
| Dhaka University |  |  |  |  | Noapara | 136 | 18:30 | 116 | 14:00
| Mirpur | 136 | 6:00 | 125 | 12:00 | Jessore | 130 | 18:30 | 113 | 13:00
| Kalyanpur | 134 | 5:00 | 126 | 12:00 | Benapol | 131 | 18:30 | 113 | 15:00
| Gulshan | 131 | 5:00 | 125 | 12:00 | Jhenida | 129 | 0.77083 | 111 | 14:00
| Uttara | 136 | 6:00 | 128 | 12:00 | Bottail | 132 | 6:00 | 123 | 14:00
| Uttara New | 132 | 4:00 | 127 | 12:00 | G.K Project | 138 | 0.77083 | 132 | 21:00
| Kamrangirchar | 133 | 5:00 | 129 | 12:00 | Faridpur | 135 | 9:00 | 123 | 21:00
| Savar | 132 | 4:00 | 125 | 12:00 | Madaripur | 139 | 0.77083 | 130 | 23:00
| Bhasantec | 132 | 5:00 | 126 | 11:00 | Shariyatpur S/S | 137 | 0.375 | 127 | 23:00
| Agargaon | 133 | 5:00 | 126 | 11:00 | Gopalganj | 140 | 18:30 | 127 | 23:00
| Satmosjid | 132 | 4:00 | 127 | 12:00 | Bagerhat | 135 | 0.33333 | 125 | 2:00
| Tongi | 139 | 0.16667 | 130 | 23:00 | Mongla | 135 | 0.375 | 125 | 1:00
| Kabirpur | 133 | 4:00 | 124 | 23:00 | Satkhira | 141 | 0.375 | 125 | 2:00
| Basundhara | 131 | 3:00 | 126 | 13:00 | Gallamari | 140 | 9:00 | 125 | 4:00
| Manikganj | 138 | 4:00 | 126 | 18:00 | Magura | 126 | 0.77083 | 110 | 13:00
| Joydevpur | 140 | 18:30 | 133 | 11:00 | Norail | 119 | 0.16667 | 108 | 13:00
| New Tongi | 138 | 0.20833 | 129 | 23:00 | Chuadanga | 126 | 2:00 | 101 | 19:30
| Kodda | 139 | 19:30 | 130 | 0.33333 | Barisal(N) | 140 | 9:00 | 131 | 1:00
| Dhamrai | 134 | 4:00 | 126 | 11:00 | Barisal (S) | 138 | 0.375 | 129 | 1:00
| Rajendrapur | 137 | 18:30 | 129 | 9:00 | Patuakhali | 135 | 0.375 | 123 | 1:00
| Valuka | 131 | 5:00 | 118 | 22:00 | Bhandaria | 138 | 9:00 | 126 | 2:00
| Tangail | 138 | 5:00 | 126 | 21:00 | Ishurdi | 137 | 6:00 | 129 | 21:00
| Mymensing | 132 | 5:00 | 120 | 21:00 | Ruppur Paromanobik | 136 | 8:00 | 129 | 20:00
| Kishorganj | 131 | 10:00 | 124 | 19:30 | Natore | 134 | 6:00 | 123 | 21:00
| Netrokona | 128 | 5:00 | 117 | 21:00 | Bogra | 135 | 6:00 | 124 | 21:00
| Jamalpur | 138 | 15:00 | 126 | 0.29167 | Noagaon | 132 | 4:00 | 116 | 21:00
| Sherpur | 138 | 5:00 | 126 | 0.25 | Rajshahi | 132 | 18:30 | 124 | 21:00
| Srimongal | 138 | 5:00 | 134 | 0.95833 | Rajshahi New | 132 | 18:30 | 124 | 16:00
| Shahjibazar | 136 | 9:00 | 132 | 0.041667 | C.Nawabganj | 130 | 19:00 | 121 | 15:00
| Fenchuganj | 137 | 1:00 | 134 | 0.95833 | Amnura | 129 | 6:00 | 120 | 14:00
| Khulawara | 136 | 9:00 | 133 | 21:00 | Pabna | 134 | 6:00 | 124 | 21:00
| Sylhet | 136 | 9:00 | 133 | 0.91667 | Shahjadpur | 140 | 6:00 | 134 | 21:00
| Chatak | 135 | 7:00 | 131 | 21:00 | Serajganj | 134 | 6:00 | 126 | 21:00
| Sunamganj | 135 | 9:00 | 130 | 0.83333 | Niyamatpur | 129 | 6:00 | 114 | 20:00
| Biani Bazar | 135 | 8:00 | 130 | 0.875 | Joypurhat | 132 | 6:00 | 116 | 21:00
| Comilla(s) | 126 | 7:00 | 120 | 12:00 | Sherpur(Bogura) | 135 | 5:00 | 125 | 21:00
| Comilla(n) | 137 | 0.5 | 132 | 8:00 | Mohastangor | 134 | 6:00 | 123 | 21:00
| Chandpur | 130 | 11:00 | 126 | 7:00 | Rangpur | 134 | 6:00 | 120 | 20:00
| Feni | 130 | 21:00 | 125 | 14:00 | Lalmonirhat | 130 | 6:00 | 115 | 19:30
| Chowmuhani | 130 | 7:00 | 122 | 15:00 | Saidpur | 133 | 6:00 | 118 | 20:00
| Ashuganj | 138 | 9:00 | 135 | 1:00 | Purbasadipur | 131 | 5:00 | 111 | 19:30
| Daudkandi | 132 | 18:30 | 127 | 9:00 | Thakurgaon | 130 | 6:00 | 110 | 20:00
| B.Baria | 135 | 15:00 | 130 | 22:00 | Palashbari | 130 | 6:00 | 117 | 21:00
| Ramganj | 122 | 18:30 | 118 | 22:00 | Barapukuria | 137 | 6:00 | 125 | 19:30
| Chaddagram | 131 | 18:00 | 128 | 14:00 | Panchagar | 130 | 6:00 | 108 | 19:30
| PHP | 123 | 14:00 | 129 | 8:00 | Joldhaka | 132 | 6:00 | 113 | 20:00
| Madanhat | 135 | 19:30 | 128 | 6:00 | Kurigram | 132 | 6:00 | 116 | 20:00

## L-Curve
Date | 2020-06-06
.
TIME | E-W INT.(Export) | EAST GRID | WEST GRID | TOTAL |  |  | DAILY LOAD CURVE
0:00 | 318 | 6584 | 4011 | 10595 |  |  |  | QF-LDC-12
0:30 | 247 | 6383.5 | 3591.5 | 9975 | Date: | 2020-06-06
1:00 | 176 | 6183 | 3172 | 9355
1:30 | 253 | 6090 | 3136.5 | 9226.5
2:00 | 330 | 5997 | 3101 | 9098
2:30 | 347 | 5883.5 | 3050 | 8933.5 | [5 empty] | Gen. at Eve. Peak | 10677 | 9500 MW (19:30 )
3:00 | 364 | 5770 | 2999 | 8769 | [6 empty] | 21:00
3:30 | 276 | 5774.5 | 2906.5 | 8681 | [5 empty] | Gen. at Day Peak | 8998.5 | 7952.5 MW (12:00 )
4:00 | 188 | 5779 | 2814 | 8593 | [6 empty] | 12:00
4:30 | 214 | 5678 | 2802 | 8480 | [5 empty] | Highest Generation | 10677
5:00 | 240 | 5577 | 2790 | 8367 | [6 empty] | 21:00
5:30 | 262 | 5269.55 | 2739.5 | 8009.05
6:00 | 284 | 4962.1 | 2689 | 7651.1
6:30 | 273 | 4965.7 | 2702.55 | 7668.25
7:00 | 262 | 4969.3 | 2716.1 | 7685.4
7:30 | 282 | 5046.05 | 2744.75 | 7790.8
8:00 | 302 | 5122.8 | 2773.4 | 7896.2
8:30 | 331.5 | 5273.45 | 2775.3 | 8048.75
9:00 | 361 | 5424.1 | 2777.2 | 8201.3
9:30 | 386.5 | 5501.3 | 2815.35 | 8316.65
10:00 | 412 | 5578.5 | 2853.5 | 8432
10:30 | 406.5 | 5669.8 | 2886.5 | 8556.3
11:00 | 401 | 5761.1 | 2919.5 | 8680.6
11:30 | 416.5 | 5877.6 | 2961.95 | 8839.55
12:00 | 432 | 5994.1 | 3004.4 | 8998.5
12:30 | 371 | 6066.9 | 3035.5 | 9102.4
13:00 | 310 | 6139.7 | 3066.6 | 9206.3
13:30 | 257 | 6082.815 | 3048.3 | 9131.115
14:00 | 204 | 6025.93 | 3030 | 9055.93
14:30 | 225.5 | 6134.115 | 3065.05 | 9199.165
15:00 | 247 | 6242.3 | 3100.1 | 9342.4
15:30 | 298.5 | 5995.35 | 3074.2 | 9069.55
16:00 | 350 | 5748.4 | 3048.3 | 8796.7
16:30 | 423.5 | 5507 | 3070.55 | 8577.55
17:00 | 497 | 5265.6 | 3092.8 | 8358.4
17:30 | 487.5 | 5196.7 | 3052.7 | 8249.4
18:00 | 478 | 5127.8 | 3012.6 | 8140.4
18:30 | 386 | 5524.4 | 3195.8 | 8720.2
19:00 | 294 | 5921 | 3379 | 9300
19:30 | 66 | 6595 | 3724 | 10319
20:00 | 59 | 6589 | 3845 | 10434 |  |  |  | Executive Engineer
20:30 | 124.5 | 6672 | 3883.5 | 10555.5 |  |  |  | Network Operation Division
21:00 | 190 | 6755 | 3922 | 10677
21:30 | 208.5 | 6678.5 | 3926 | 10604.5
22:00 | 227 | 6602 | 3930 | 10532 |  |  |  |  | Page 6 of 7
22:30 | 226.5 | 6648.5 | 3932.5 | 10581
23:00 | 226 | 6695 | 3935 | 10630
23:30 | 272 | 6639.5 | 3973 | 10612.5
24:00 | 318 | 6584 | 4011 | 10595
9500 MW (19:30 )
7952.5 MW (12:00 )

## En-Curve
DAILY ENERGY CURVE
Date | 2020-06-06 |  | Energy | 213909411
[10 empty] | 2020-06-06 | [5 empty] | QF-LDC-11
TIME | GAS | HVDC | P.GEN(GAS). | P.GEN(OIL). | COAL | HYDRO | OIL | SHORTAGE | TRIPURA
0:00 | 3974 | 942 | 2175 | 2520 | 750 | 78 | 178 | 0 | 148
0:30 | 3907 | 945.5 | 2133 | 2093 | 624.5 | 76.5 | 131.5 | 0 | 149 | Date: | 2020-06-06
1:00 | 3840 | 949 | 2091 | 1666 | 499 | 75 | 85 | 0 | 150
1:30 | 3824.5 | 948.5 | 2074.5 | 1546 | 526 | 74 | 85 | 0 | 148 | [7 empty] | Total Energy | 213.9094 | Total Energy Gen 182.074 MKWHr Energy Not Served 0.000 MKWHr Energy Requirement 182.074 MKWHr
2:00 | 3809 | 948 | 2058 | 1426 | 553 | 73 | 85 | 0 | 146 | [7 empty] | Energy not Served | 0
2:30 | 3792.5 | 945 | 2083.5 | 1256.5 | 552 | 73 | 85 | 0 | 146 | [7 empty] | Energy Requirement | 213.9094
3:00 | 3776 | 942 | 2109 | 1087 | 551 | 73 | 85 | 0 | 146
3:30 | 3785 | 861 | 2099.5 | 1079 | 550.5 | 73 | 85 | 0 | 148 | [6 empty] | Shortage
4:00 | 3794 | 780 | 2090 | 1071 | 550 | 73 | 85 | 0 | 150
4:30 | 3790.5 | 764.5 | 2077.5 | 1003.5 | 548.5 | 73 | 76.5 | 0 | 146
5:00 | 3787 | 749 | 2065 | 936 | 547 | 73 | 68 | 0 | 142
5:30 | 3717 | 749.5 | 1942.5 | 804 | 549 | 73.5 | 42.5 | 0 | 130
6:00 | 3647 | 750 | 1820 | 672 | 551 | 74 | 17 | 0 | 118
6:30 | 3655.5 | 749.5 | 1819 | 676 | 551 | 74.5 | 17 | 0 | 121 |  |  |  |  | Coal
7:00 | 3664 | 749 | 1818 | 680 | 551 | 75 | 17 | 0 | 124
7:30 | 3696 | 749 | 1831 | 743.5 | 550.5 | 76 | 8.5 | 0 | 125 |  |  |  | Oil |  |  |  | ,
8:00 | 3728 | 749 | 1844 | 807 | 550 | 77 | 0 | 0 | 126
8:30 | 3688.5 | 749 | 1928.5 | 906.5 | 551 | 76.5 | 0 | 0 | 130
9:00 | 3649 | 749 | 2013 | 1006 | 552 | 76 | 0 | 0 | 134
9:30 | 3555 | 845.5 | 1976.5 | 1159 | 549.5 | 76.5 | 0 | 0 | 134
10:00 | 3461 | 942 | 1940 | 1312 | 547 | 77 | 0 | 0 | 134
10:30 | 3478.5 | 942 | 1962 | 1391.5 | 549 | 77.5 | 0 | 0 | 135
11:00 | 3496 | 942 | 1984 | 1471 | 551 | 78 | 0 | 0 | 136
11:30 | 3584 | 944 | 2002 | 1524 | 550.5 | 78 | 0 | 0 | 140
12:00 | 3672 | 946 | 2020 | 1577 | 550 | 78 | 0 | 0 | 144
12:30 | 3706.5 | 945.5 | 2083.5 | 1582 | 550.5 | 77.5 | 0 | 0 | 140
13:00 | 3741 | 945 | 2147 | 1587 | 551 | 77 | 0 | 0 | 136
13:30 | 3741 | 945 | 2147 | 1587 | 551 | 77 | 0 | 0 | 136
14:00 | 3741 | 945 | 2147 | 1587 | 551 | 77 | 0 | 0 | 136
14:30 | 3727.5 | 945 | 2133.5 | 1685.5 | 550.5 | 73.5 | 0 | 0 | 136
15:00 | 3714 | 945 | 2120 | 1784 | 550 | 70 | 0 | 0 | 136
15:30 | 3580 | 942 | 2040 | 1734 | 550.5 | 70 | 0 | 0 | 135
16:00 | 3446 | 939 | 1960 | 1684 | 551 | 70 | 0 | 0 | 134
16:30 | 3417 | 939 | 1813 | 1641.5 | 551.5 | 70 | 3.5 | 0 | 132
17:00 | 3388 | 939 | 1666 | 1599 | 552 | 70 | 7 | 0 | 130
17:30 | 3377.5 | 941.5 | 1604.5 | 1561 | 553.5 | 70.5 | 10.5 | 0 | 126
18:00 | 3367 | 944 | 1543 | 1523 | 555 | 71 | 14 | 0 | 122
18:30 | 3489 | 944 | 1610.5 | 1781 | 588 | 72.5 | 97.5 | 0 | 137
19:00 | 3611 | 944 | 1678 | 2039 | 621 | 74 | 181 | 0 | 152
19:30 | 3657 | 941 | 1899 | 2637 | 710 | 74 | 247 | 0 | 154
20:00 | 3615 | 942 | 1892 | 2762 | 747 | 76 | 244 | 0 | 156
20:30 | 3718 | 941.5 | 1987 | 2698.5 | 741 | 76 | 240.5 | 0 | 153
21:00 | 3821 | 941 | 2082 | 2635 | 735 | 76 | 237 | 0 | 150
21:30 | 3810 | 941 | 2083.5 | 2563.5 | 742 | 76.5 | 233 | 0 | 155
22:00 | 3799 | 941 | 2085 | 2492 | 749 | 77 | 229 | 0 | 160
22:30 | 3848.5 | 941.5 | 2084 | 2506 | 749.5 | 77.5 | 216 | 0 | 158
23:00 | 3898 | 942 | 2083 | 2520 | 750 | 78 | 203 | 0 | 156
23:30 | 3936 | 942 | 2129 | 2520 | 750 | 78 | 190.5 | 0 | 152 | Max Temp. in Dhaka |  | 34.7° C
24:00 | 3974 | 942 | 2175 | 2520 | 750 | 78 | 178 | 0 | 148
Executive Engineer
Network Operation Division
Page 5 of 7
GAS
Oil
HVDC
COAL
HYDRO
Total Energy Gen 182.074 MKWHr Energy Not Served 0.000 MKWHr Energy Requirement 182.074 MKWHr
Note on W13: Author:

## Generation
g | 2020-06-06
Si No | Unit | 1:00 | 2:00 | 3:00 | 4:00 | 5:00 | 6:00 | 7:00 | 8:00 | 9:00 | 10:00 | 11:00 | 12:00 | 13:00 | 14:00 | 15:00 | 16:00 | 17:00 | 18:00 | 18:30 | 19:00 | 19:30 | 20:00 | 21:00 | 22:00 | 23:00 | 24:00 | KWH
1 | Karnaphuli Hydro PP Unit-1, 2 & 3 | 35 | 35 | 35 | 35 | 35 | 35 | 35 | 37 | 36 | 37 | 38 | 38 | 37 | 38 | 34 | 34 | 34 | 34 |  | 36 | 36 | 36 | 36 | 37 | 38 | 38 | 843491
2 | Karnaphuli Hydro PP Unit-4 & 5 | 40 | 38 | 38 | 38 | 38 | 39 | 40 | 40 | 40 | 40 | 40 | 40 | 40 | 38 | 36 | 36 | 36 | 37 |  | 38 | 38 | 40 | 40 | 40 | 40 | 40 | 936000
3 | Chattogram TPP-1 | 90 | 90 | 90 | 90 | 90 | 90 | 90 | 90 | 90 | 90 | 90 | 90 | 90 | 90 | 90 | 90 | 90 | 90 |  | 90 | 90 | 90 | 90 | 90 | 90 | 90 | 2100000
4 | Chattogram TPP-2
5 | Raozan 25 MW PP | [26 empty] | 0
| Teknaf 20MW PP (Solartech) | [5 empty] | 1.5 | 5.2 | 10.5 | 16.9 | 12.8 | 13.2 | 7.1 | 18.4 | 10.43 | 13.9 | 7.4 | 3.9 | 0.6 | [8 empty] | 115000
6 | Sikalbaha 225MW CCPP (Gas)
7 | Sikalbaha 225MW CCPP(Oil)
8
9 | Sikalbaha 150MW GTPP | 147 | 147 | 146 | 146 | 146 | 146 | 146 | 146 | 139 | 139 | 139 | 139 | 139 | 139 | 145 | 147 | 110 | 110 |  | 110 | 115 | 111 | 139 | 141 | 148 | 146 | 3279780
10 | Sikalbaha 150MW GTPP(Oil)
| Dohazari -Kalaish 100 MW Peaking | 85 | 85 | 85 | 85 | 68 | 17 | 17 | [12 empty] | 82 | 102 | 102 | 85 | 85 | 85 | 68 | 928486
12 | Hathazari 100 MW peaking PP
| Sikalbaha 105 MW PP (Baraka Sikalbaha) | [26 empty] | 0
| Daudkandi 200 MW PP (B.Trac) | [26 empty] | 0
14 | Titas 50 MW Peaking PP
15 | 210 MW Siddhirgonj TPP
16 | Siddhirgonj 2*120 MW GTPP
17 | Siddhirganj 335 MW CCPP | 150 | 150 | 150 | 150 | 150 | 150 | 150 | 150 | 218 | 180 | 180 | 180 | 209 | 209 | 215 | 175 | 140 | 135 |  | 135 | 170 | 170 | 227 | 227 | 221 | 220 | 4407220
18 | Kodda 300 MW PP Unit-2 (Summit) | [16 empty] | 5 | 45 |  | 82 | 180 | 200 | 195 | 110 | 110 | 45 | 833017
19 | Ashuganj 195MW PP (APSCL-United) | 26 | 26 | 26 | 26 | 26 | 26 | 26 | 26 | 26 | 26 | 26 | 26 | 26 | 26 | 26 | 26 | 8 | 8 |  | 8 | 8 | 8 | 8 | 8 | 8 | 8 | 535272
20 | Ghorasal TPP (Unit-1&2) | 35 | 35 | 35 | 35 | 35 | 35 | 35 | 35 | 35 | 35 | 35 | 35 | 35 | 35 | 35 | 35 | 35 | 35 |  | 35 | 35 | 35 | 35 | 35 | 35 | 35 | 775000
21 | Ghorasal Repowered CCPP Unit-3
22 | Ghorasal Repowered CCPP Unit-4 | 220 | 220 | 220 | 216 | 220 | 150 | 150 | 150 | 150 | 152 | 150 | 150 | 180 | 180 | 180 | 140 | 100 | 100 |  | 100 | 150 | 100 | 150 | 150 | 150 | 150 | 3855000
23 | Ghorasal TPP Unit-5
24
25 | Ghorasal 365 MW CCPP Unit-7
26
28 | Ashuganj TPP Unit- 3
29 | Ashuganj TPP Unit- 4
30 | Ashuganj TPP Unit- 5 | 80 | 80 | 80 | 80 | 80 | 80 | 80 | 80 | 80 | 80 | 80 | 80 | 80 | 80 | 80 | 80 | 80 | 80 |  | 80 | 80 | 80 | 80 | 80 | 80 | 80 | 1923456
32 | Ashuganj 50 MW PP | 34 | 34 | 34 | 34 | 34 | 10 | 10 | 10 | 10 | 10 | 32 | 34 | 34 | 37 | 37 | 37 | 37 | 38 |  | 38 | 35 | 38 | 38 | 38 | 38 | 38 | 676872
33 | Ashuganj 225 MW CCPP | 172 | 195 | 189 | 194 | 182 | 185 | 193 | 201 | 213 | 216 | 212 | 206 | 212 | 213 | 217 | 183 | 185 | 195 |  | 203 | 218 | 219 | 220 | 219 | 216 | 217 | 4877000
34 | Ashuganj 450 MW CCPP(South) | 290 | 290 | 290 | 290 | 290 | 290 | 290 | 290 | 290 | 265 | 250 | 350 | 295 | 275 | 275 | 255 | 250 | 260 |  | 280 | 250 | 250 | 250 | 250 | 287 | 275 | 6729000
| Ashuganj 450 MW CCPP(North) | 315 | 260 | 265 | 270 | 260 | 270 | 270 | 280 | 315 | 310 | 315 | 310 | 330 | 310 | 315 | 270 | 260 | 280 |  | 295 | 265 | 260 | 260 | 260 | 295 | 310 | 7231600
35 | Ashuganj 55 MW PP (Precision) | 20 | 20 | 20 | 20 | 20 | 20 | 20 | 20 | 20 | 30 | 30 | 30 | 30 | 30 | 30 | 30 | 30 | 10 |  | 10 | 10 | 49 | 48 | 50 | 50 | 51 | 709440
36 | Chandpur 150 MW CCPP | 94 | 91 | 80 | 90 | 85 | 91 | 90 | 90 | 91 | 90 | 91 | 91 | 90 | 80 | 87 | 81 | 90 | 90 |  | 90 | 84 | 82 | 81 | 80 | 90 | 86 | 2096970
37 | Tongi 80 MW GTPP
38 | Haripur GTPP
39 | Haripur 412 MW CCPP | 331 | 333 | 330 | 330 | 333 | 329 | 334 | 348 | 361 | 331 | 341 | 347 | 348 | 334 | 334 | 337 | 331 | 331 |  | 335 | 329 | 335 | 332 | 328 | 331 | 352 | 8209410
40 | Meghnaghat 450 MW CCPP(MPL) | 330 | 330 | 330 | 330 | 330 | 330 | 330 | 380 | 380 | 380 | 380 | 380 | 420 | 420 | 420 | 320 | 320 | 320 |  | 320 | 350 | 350 | 390 | 390 | 360 | 420 | 8622250
41 | Haripur 360MW CCPP(HPL) | 303 | 303 | 303 | 303 | 303 | 303 | 303 | 303 | 352 | 350 | 349 | 347 | 345 | 348 | 350 | 304 | 263 | 263 |  | 263 | 303 | 303 | 356 | 356 | 354 | 356 | 7610000
42 | RPCL 210MW CCPP | 205 | 209 | 205 | 206 | 207 | 208 | 207 | 207 | 206 | 188 | 172 | 155 | 136 | 138 | 141 | 156 | 155 | 155 |  | 155 | 157 | 157 | 141 | 141 | 155 | 158 | 4079160
43
44 | Fenchugonj CCPP Phase-1 | 60 | 60 | 60 | 60 | 60 | 60 | 60 | 60 | 60 | 60 | 60 | 60 | 60 | 60 | 60 | 60 | 60 | 60 |  | 60 | 60 | 60 | 60 | 60 | 60 | 60 | 1428000
45 | Fenchugonj CCPP Phase-2 | 30 | 30 | 30 | 30 | 30 | 30 | 30 | 30 | 30 | 30 | 30 | 30 | 30 | 30 | 30 | 30 | 30 | 30 |  | 30 | 30 | 30 | 30 | 30 | 30 | 30 | 721800
46 | Shajibazar 330 MW CCPP | 245 | 246 | 240 | 246 | 240 | 246 | 247 | 255 | 94 | 95 | 96 | 95 | 95 | 97 | 107 | 120 | 120 | 128 |  | 162 | 162 | 162 | 237 | 250 | 252 | 251 | 3969000
47 | Shahjibazar GTPP Unit- 8 & 9 | 61 | 61 | 61 | 61 | 61 | 61 | 60 | 59 | 52 | 40 | 59 | 59 | 60 | 53 | 63 | 40 | 40 | 40 |  | 60 | 62 | 63 | 63 | 63 | 61 | 61 | 1361184
48 | Shahjibazar 86MW PP (Shahjibazar) | 74 | 74 | 75 | 75 | 75 | 20 | 20 | 20 | 69 | 72 | 72 | 72 | 70 | 72 | 72 | 72 | 74 | 10 |  | 65 | 72 | 75 | 75 | 75 | 75 | 75 | 1478400
49 | Shahjibazar 50MW PP (EPL)
50 | Sylhet 225 MW CCPP | 150 | 150 | 150 | 150 | 150 | 150 | 150 | 150 | 150 | 120 | 120 | 120 | 150 | 150 | 150 | 100 | 99 | 70 |  | 120 | 150 | 150 | 150 | 150 | 150 | 150 | 3306280
51 | Sylhet 20 MW GTPP | 18 | 18 | 18 | 18 | 19 | 19 | 19 | 19 | 18 | 18 | 18 | 18 | 18 | 18 | 18 | 18 | 18 | 18 |  | 18 | 18 | 18 | 18 | 18 | 18 | 18 | 430000
52 | Sylhet 50MW PP (EPL)
53 | Sylhet 10MW PP (Desh) | 10 | 10 | 10 | 10 | 10 | 10 | 10 | 10 | 9 | 9 | 9 | 10 | 10 | 10 | 10 | 10 | 10 | 10 |  | 10 | 10 | 9 | 10 | 10 | 10 | 10 | 239040
54 | Hobiganj 11MW PP Cofidence-E | 11 | 11 | 11 | 11 | 11 | 11 | 11 |  |  |  | 5 | 8 | [5 empty] | 8 |  | 11 | 11 | 11 | 11 | 11 | 11 | 11 | 156144
55 | Fenchugonj 51 MW PP (Barakatullah) | 48 | 48 | 48 | 48 | 48 | 11 | 11 | 11 | 34 | 45 | 48 | 47 | 47 | 47 | 47 | 47 | 13 | 11 |  | 13 | 47 | 47 | 50 | 50 | 50 | 50 | 931800
56 | Shahjahanulla 25 MW PP | 24 | 24 | 24 | 24 | 24 | 24 | 24 | 24 | 23 | 24 | 16 | 16 | 16 | 16 | 24 | 24 | 24 | 24 |  | 24 | 24 | 24 | 24 | 24 | 24 | 24 | 536016
57 | Bibiana-II 341 MW CCPP (Summit) | 280 | 290 | 300 | 280 | 290 | 285 | 295 | 310 | 315 | 280 | 290 | 300 | 305 | 290 | 290 | 270 | 280 | 290 |  | 290 | 290 | 275 | 280 | 270 | 290 | 300 | 7287500
| Bibiyana South 400 MW | [11 empty] | 31 | 40 | 36 | 5 |  |  |  |  | 40 | 15
58 | Nababganj 55 MW PP (Southern power ) | 17 | 17 | [6 empty] | 35 | 55 | 55 | 55 | 55 | 55 | 55 | 55 | 55 | 55 |  | 55 | 55 | 55 | 55 | 17 | 17 | 17 | 793142
59 | Sikalbaha 51 MW PP(Energis)
60 | Barabkunda 22 MW PP (Regent) | 20 | 20 | 20 | 20 | 20 | 20 | 20 | 20 | 20 | 20 | 20 | 20 | 20 | 19 | 20 | 20 | 20 | 20 |  | 20 | 20 | 20 | 20 | 20 | 20 | 20 | 466176
61 | Narshingdi 22 MW PP (Doreen) | 22 | 22 | 22 | 22 | 22 | 22 | 22 | 22 | 22 | 22 | 22 | 22 | 22 |  |  |  |  | 22 |  | 22 | 22 | 22 | 22 | 22 | 22 | 22 | 392256
62 | Tangail 22 MW PP (Doreen) | 22 | 22 | 22 | 22 | 22 | 22 | 22 | 22 | 22 | 22 | 22 | 22 | 22 | 22 | 22 | 22 | 22 | 22 |  | 22 | 22 | 22 | 22 |  |  |  | 406116
63 | Impoprt (Tripura) | 150 | 146 | 146 | 150 | 142 | 118 | 124 | 126 | 134 | 134 | 136 | 144 | 136 | 130 | 136 | 134 | 130 | 122 |  | 152 | 154 | 156 | 150 | 160 | 156 | 148 | 3376320
64 | Malancha, Ctg. EPZ (United) | 42 | 42 | 42 | 42 | 42 | 42 | 27 | 8 | 2 | 2 | 2 | 2 | 7 | 4 | 3 | 3 | 10 | 10 |  | 24 | 30 | 34 | 39 | 41 | 42 | 42 | 591840
65 | Feni 22MW PP (Doreen) | 21 | 21 | 21 | 22 | 22 | 22 | 22 | 22 | 22 | 22 | 22 | 22 | 22 | 22 | 22 | 22 | 22 | 22 |  | 22 | 21 | 21 | 21 | 21 | 21 | 21 | 517807
66 | Feni 11 MW PP (Doreen) | 8 | 8 | 8 | 8 | 8 | 8 | 8 | 7 | 7 | 7 | 7 | 7 |  |  | 8 | 8 | 8 | 8 |  | 8 | 8 | 8 | 8 | 8 | 8 | 8 | 163080
67 | Jangalia 33MW PP (Summit) | 33 | 33 | 33 | 33 | 33 | 33 | 33 | 33 | 33 | 33 | 25 | 25 | 33 |  | 33 | 33 |  | 33 |  | 33 | 33 | 33 | 33 | 33 | 33 | 25 | 707000
68 | Cumilla 25 MW PP (Summit) | 20 | 20 | 20 | 20 | 20 | 20 | 20 | 20 | 0 | 0 | 0 | 0 | 0 | 0 | 0 | 0 |  |  |  | 20 | 20 | 20 | 20 | 20 | 21 | 20 | 301610
69 | Summit Ashulia | 25 | 25 | 25 | 25 | 25 | 25 | 25 | 25 | 25 | 25 | 25 | 25 | 25 | 25 | 25 | 25 | 25 | 25 |  | 25 | 25 | 25 | 25 | 25 | 25 | 25 | 575000
70 | Summit Madhabdi | 28 | 28 | 28 | 28 | 28 | 24 | 24 | 24 | 24 | 24 | 24 | 24 | 24 | 26 | 26 | 6 | 15 | 15 |  | 15 | 22 | 26 | 26 | 26 | 26 | 26 | 536040
71 | Maona 33 MW PP(Summit) | 24 | 24 | 24 | 24 | 24 | 24 | 24 | 24 | 28 | 33 | 33 | 33 | 33 | 33 | 33 | 33 | 33 | 33 |  | 33 | 33 | 33 | 33 | 33 | 33 | 33 | 731400
72 | Rupganj 33 MW PP(Summit) | 33 | 33 | 33 | 33 | 33 | 29 | 29 | 29 | 33 | 33 | 33 | 33 | 33 | 33 | 33 | 33 | 33 | 33 |  | 33 | 33 | 33 | 33 | 17 | 33 | 33 | 785900
73 | Ghorashal 108MW PP (Regent) | 102 | 102 | 102 | 102 | 102 | 53 | 53 | 53 | 53 | 53 | 52 | 52 | 80 | 86 | 95 | 95 | 12 | 12 |  | 14 | 48 | 53 | 53 | 54 | 52 | 52 | 1521136
| Feni Lanka Power | [26 empty] | 0
| Chowmuhani 113 MW | 105 | 105 | 105 | 105 | 105 | 46 | 17 | 17 | 17 | 17 | 17 | 17 | [7 empty] | 113 | 113 | 113 | 113 | 113 | 113 | 113 | 1362480
76 | Siddhirganj Desh
77 | Siddhirganj 100 PP(Dutch Bangla) | 50 | 24 | [7 empty] | 40 | 70 | 72 | 70 | 85 | 98 | 60 | 60 | 60 |  | 75 | 75 | 90 | 55 | 7 | 7 | 7 | 1036800
78 | Gazipur 52 MW PP | [26 empty] | 1200
79 | Kodda 150MW PP | [19 empty] | 16 | 16 | 10 |  |  |  |  | 16320
80 | Jamalpur 95 MW PP(Powerpac) | [19 empty] | 2 | 8 | 8 | 10 | 35 | 48 | 24 | 134400
81 | Jangalia 52 MW PP (Lakdanavi) | 25 | 25 | 25 | 25 | 8 | [14 empty] | 13 | 52 | 52 | 52 | 25 | 25 | 25 | 324158
| Gazipur 100 MW PP | [10 empty] | 5 | 34 | 34 | 34 | 34 | 34 | 34 | 17 |  | 17 | 68 | 70 | 52 | 52 | 42 |  | 484584
| Kaptai 7 MW Solar PP | [5 empty] | 0.5 | 1.9 | 3.1 | 4 | 4.5 | 5.3 | 0.6 | 2.1 | 0.3 | 4.3 | 1.7 | 0.2 | [9 empty] | 30240
| Jodiac Power | [26 empty] | 0
| Karnaphuli Power Ltd. | [26 empty] | 0
82 | Madanganj 102 PP(Summit) | 96 | 96 | 64 | 64 | 48 | 15 | 17 | 23 | 30 | 60 | 96 | 96 | 96 | 95 | 95 | 52 | 52 | 52 |  | 68 | 96 | 95 | 95 | 95 | 95 | 96 | 1771536
83 | Pagla (DPA )
84 | B.Baria (Aggreko) 85MW
85 | Keraniganj 100 MW PP (Powerpac) | [26 empty] | 0
86 | Meghnaghat CCPP(Summit) | 275 | 260 | 265 | 280 | 255 | 265 | 280 | 290 | 280 | 270 | 280 | 285 | 285 | 278 | 276 | 270 | 280 | 250 |  | 250 | 245 | 250 | 235 | 270 | 290 | 250 | 6476800
87 | Meghnaghat 100 MW(IEL) | [8 empty] | 0 | 22 | 24 | 24 | 24 | 24 | 29 | 95 | 100 | 100 |  | 100 | 100 | 100 | 100 | 100 | 100 | 100 | 1105920
88 | Ghorashal 78.5 MW PP(MAX) | 68 | 68 | 68 | 68 | 40 | 40 | 40 | 40 | 40 | 40 | 40 | 40 | 66 | 68 | 69 | 70 | 60 | 40 |  | 40 | 40 | 40 | 40 | 40 | 40 | 40 | 1281056
90 | Ashuganj 53MW PP (United)
91 | Juldah 100 MW Unit-1 (Acorn)
92 | Fenchuganj 44MW (Energyprima) | 50 | 50 | 50 | 50 | 50 | 10 | 10 | 10 | 19 | 50 | 50 | 50 | 50 | 50 | 50 | 50 | 10 | 10 |  | 17 | 50 | 50 | 50 | 50 | 50 | 50 | 1000008
93 | Ashuganj 51 MW PP (Midland) | 43 | 43 | 43 | 43 | 43 | 14 | 14 | 14 | 14 | 35 | 43 | 43 | 43 | 43 | 43 | 43 | 10 | 10 |  | 10 | 20 | 32 | 43 | 43 | 43 | 43 | 887992
94 | Gagnagar 102 MW PP (Digital Power) | 48 | 24 | [6 empty] | 3 | 24 | 50 | 50 | 50 | 50 | 64 | 50 | 50 | 50 |  | 70 | 93 | 50 | 24 | 8 | 7 | 8 | 767664
95 | Patenga 50MW PP (Baraka) | [12 empty] | 6 | 12 | 12 | 12 | 12 | 12 |  | 12 | 12 | [5 empty] | 88320
96 | Chattogram 108 MW PP (ECPV) | [19 empty] | 8 | 10 | [5 empty] | 15360
97 | Katpotti 52 MW PP (Sinha) | [26 empty] | 0
98 | Bosila 108MW PP(CLC) | [26 empty] | 0
99 | Madanganj-55 MW PP(Summit) | [9 empty] | 6 | 30 | 30 | 30 | 30 | 35 | 30 | 30 | 15 |  | 15 | 20 | 36 | 15 |  |  |  | 368674
100 | Manikganj 55 MW PP (Northern) | [9 empty] | 35 | 35 | 35 | 35 | 35 | 35 | 35 | 17 | 17 |  | 17 | 55 | 17 | 17 | 17 | 17 | 17 | 414234
101 | Kushiara 163 MW CCPP (KP) | 130 | 130 | 130 | 130 | 130 | 130 | 130 | 130 | 163 | 130 | 130 | 163 | 163 | 163 | 130 | 163 | 163 | 130 |  | 130 | 130 | 130 | 163 | 163 | 130 | 130 | 3490772
102 | Sarishabari 3 MW Solar Plant | [5 empty] | 0.1 | 0.2 | 1.2 | 1.2 | 1.2 | 1.6 | 2.4 | 0.2 | 2.2 | 2.1 | 1.3 | 0.5 | 0.2 | [8 empty] | 12250
103 | Kamalaghat 54 MW PP(Banco Energy) | 17 | [10 empty] | 45 | 53 | 53 | 53 | 17 | 17 | 17 |  | 53 | 53 | 53 | 17 |  |  |  | 413280
104 | Keranigonj 300 MW PP (APR)
105 | Bramhangoan 100 MW PP (Aggreko)
106 | Mymensingh 200 MW PP (United) | 150 | 120 | 80 | 80 | 52 | 7 | 7 | 7 | 12 | 32 | 32 | 32 | 36 | 50 | 50 | 16 | 16 | 16 |  | 65 | 100 | 151 | 188 | 190 | 195 | 195 | 1908000
112 | Aurahati 100MW PP (Aggreko)
114 | Kodda 149 MW PP Unit-1 (Summit) | 140 | 110 | 94 | 80 | 68 | 35 | 30 | 32 | 102 | 149 | 149 | 149 | 149 | 149 | 149 | 149 | 149 | 149 |  | 149 | 149 | 149 | 149 | 149 | 149 | 149 | 2960640
115 | Juldah 100 MW PP Unit-3 (Acorn) | 30 | 10 | [6 empty] | 10 | 10 | 10 | 10 | 10 | 10 | 50 | 50 | 10 | 10 |  | 70 | 100 | 100 | 100 | 100 | 100 | 100 | 770880
116 | Chandpur 200MW (Desh energy)
117 | Ashuganj 150MW PP (Midland) | [15 empty] | 5 | 12 | 12 |  | 12 | 20 | 25 |  |  |  |  | 102036
118 | Bibiyana-III 400 MW CCPP
| Jamalpur 115 MW PP (United) | 115 | 115 | 115 | 115 | 115 | 35 | 41 | 75 | 87 | 115 | 115 | 115 | 115 | 115 | 115 | 115 | 115 | 115 |  | 115 | 115 | 115 | 115 | 115 | 115 | 115 | 2592000
| Anwara 300 MW PP (United) | 161 | 161 | 107 | 107 | 70 | 70 | 70 | 104 | 159 | 198 | 214 | 214 | 215 | 215 | 301 | 306 | 252 | 198 |  | 198 | 253 | 253 | 253 | 307 | 308 | 307 | 4722
| Juldah unit-2 (Acorn) | 100 | 100 | 100 | 100 | 100 | 100 | 100 | 100 | 100 | 100 | 100 | 100 | 100 | 100 | 100 | 100 | 100 | 100 |  | 100 | 100 | 100 | 100 | 100 | 100 | 100 | 2428800
120 | Eastern Zone Total | 6183 | 5997 | 5770 | 5779 | 5577 | 4962.1 | 4969.3 | 5122.8 | 5424.1 | 5578.5 | 5761.1 | 5994.1 | 6139.7 | 6025.93 | 6242.3 | 5748.4 | 5265.6 | 5127.8 |  | 5921 | 6595 | 6589 | 6755 | 6602 | 6695 | 6584 | 137334537
121
122
123 | Khulna 60MW
124 | Khulna 115 MW PP (KPCL-1 & 3)
125 | Khulna 115 PP MW (KPCL-2) | 115 | 115 | 83 | 66 | 66 | 66 | 16 | [12 empty] | 2 | 54 | 115 | 115 | 115 | 115 | 115 | 1096320
126
127 | Khulna (Aggreeco) 55MW
128 | Faridpur 50 MW Peaking PP
Khulna 225 MW CCPP
129 | Rupsha 105 MW PP (Orion rupsha) | 17 | 17 | 17 | 17 | 17 | 17 | 53 | 90 | 90 | 90 | 90 | 105 | 105 | 105 | 105 | 105 | 105 | 105 |  | 105 | 105 | 105 | 105 | 105 | 105 | 105 | 1864800
130
131
132
133
| Barisal 110 MW PP (Summit ) | 16 | 32 | 32 | 32 | 32 | 16 | 16 | 16 | 16 | 16 | 16 | 16 | 16 | 16 | 16 | 16 | 16 | 16 |  | 48 | 64 | 96 | 96 | 80 | 80 | 80 | 826752
136 | Barisal GT PP Unit-1& 2
137 | Bhola 95 MW PP (Aggreko) | 86 | 86 | 83 | 81 | 83 | 56 | 56 | 54 | 54 | 42 | 44 | 44 | 44 | 44 | 44 | 43 | 24 | 25 |  | 70 | 80 | 82 | 83 | 83 | 85 | 83 | 1496405
| Bhola 225 MW CCPP | 89 | 89 | 89 | 89 | 89 | 89 | 89 | 89 | 89 | 89 | 89 | 89 | 89 | 89 | 89 | 89 | 89 | 89 |  | 89 | 89 | 89 | 89 | 89 | 89 | 89 | 2141343
140 | Bhola 33 MW PP (Venture) | 32 | 31 | 30 | 30 | 28 | 25 | 23 | 17 | 19 | 20 | 18 | 17 | 14 | 21 | 20 | 18 | 18 | 18 |  | 28 | 28 | 29 | 31 | 33 | 32 | 31 | 557346
141 | Noapara 100 MW PP (Bangla Trac) | 79 | 20 | [5 empty] | 20 | 32 | 40 | 50 | 60 | 70 | 79 | 80 | 80 | 80 | 80 |  | 80 | 80 | 80 | 80 | 80 | 80 | 79 | 1298880
142 | Noapara 40 MW PP (Khanjahan Ali) | 40 | 40 |  |  |  |  | 33 | 33 | 33 | 33 | 33 | 33 | 33 | 33 | 32 | 32 | 32 | 32 |  | 40 | 40 | 40 | 40 | 40 | 40 | 40 | 695250
143 | Gopalganj 100 MW Peaking PP | [16 empty] | 7 | 14 |  | 23 | 29 | 32 | 40 | 34 | 8 |  | 168832
144 | Bheramara GTPP Unit-3
145 | Madhumati 100 MW PP
146 | Bheramara HVDC | 949 | 948 | 942 | 780 | 749 | 750 | 749 | 749 | 749 | 942 | 942 | 946 | 945 | 946 | 945 | 939 | 939 | 944 |  | 944 | 941 | 942 | 941 | 941 | 942 | 942 | 21560000
147 | Bheramara 410 MW CCPP | 350 | 340 | 340 | 340 | 345 | 340 | 355 | 380 | 350 | 345 | 345 | 345 | 355 | 345 | 345 | 345 | 345 | 360 |  | 380 | 348 | 345 | 340 | 290 | 290 | 340 | 8474400
148 | Payra 1320 MW | 350 | 404 | 402 | 401 | 398 | 402 | 401 | 401 | 402 | 397 | 401 | 400 | 401 | 399 | 400 | 401 | 402 | 404 |  | 471 | 560 | 597 | 603 | 599 | 600 | 600 | 10416100
149
150 | Barapukuria TPP Unit-1
151 | Barapukuria TPP Unit-2
152 | Barapukuria 275 MW TPP Unit-3 | 149 | 149 | 149 | 149 | 149 | 149 | 150 | 149 | 150 | 150 | 150 | 150 | 150 | 150 | 150 | 150 | 150 | 151 |  | 150 | 150 | 150 | 132 | 150 | 150 | 150 | 3639000
153 | Baghabari 71 MW GTPP | [14 empty] | 70 | 70 | 45 | 45 |  | 70 | 70 | 70 | 70 | 70 | 70 | 70 | 620000
156 | Baghabari 100 MW GTPP | [16 empty] | 60 | 60 |  | 60 | 60 | 60 | 70 | 70 | 70 | 70 | 486000
Baghabari 50 MW Peaking PP
157 | Sirajgonj 225MW CCPP Unit-1 (Gas)
158 | Sirajgonj 225MW CCPP Unit-1(Oil)
| Sirajgonj 225 MW CCPP Unit-2 (Gas) | 187 | 191 | 188 | 187 | 191 | 159 | 153 | 159 | 165 | 147 | 155 | 183 | 199 | 188 | 187 | 175 | 205 | 165 |  | 140 | 165 | 165 | 177 | 204 | 190 | 198 | 4495100
Sirajgonj 225 MW CCPP Unit-2 (Oil)
159 | Sirajgonj 225MW CCPP Unit-3 (Gas) | 188 | 191 | 187 | 182 | 190 | 167 | 164 | 170 | 176 | 158 | 175 | 210 | 209 | 189 | 185 | 179 | 204 | 130 |  | 140 | 145 | 167 | 176 | 206 | 194 | 201 | 4632309
Sirajgonj 225MW CCPP Unit-3 (Oil)
| Sirajgonj 400 MW CCPP Unit-4 | 416 | 374 | 418 | 421 | 414 | 414 | 421 | 409 | 415 | 348 | 373 | 370 | 400 | 389 | 395 | 370 | 336 | 341 |  | 341 | 358 | 300 | 337 | 343 | 386 | 406 | 9204182
160 | Sirajgonj 400MW CCPP Unit-4 (Oil)
161 | Bera 70 MW Peaking PP
162 | Bogra 22 MW PP (GBB) | 20 | 20 | 20 | 20 | 20 | 20 | 20 | 20 | 20 | 19 | 19 | 18 | 18 | 17 | 17 | 17 | 17 | 17 |  | 17 | 17 | 18 | 18 | 18 | 18 | 20 | 437760
163 | Bogura 20 MW PP (Energyprima) | 11 | 11 | 11 | 11 | 11 | 11 | 9 | 9 | 9 | 9 | 9 | 9 | 9 | 9 | 9 | 9 | 8 | 8 |  | 8 | 8 | 8 | 8 | 8 | 8 | 8 | 207828
164 | Ullapara 11 MW PP (Summit) | 8 | 8 | 8 | 8 | 8 | 8 | 8 | 8 | 8 | 8 | 8 | 8 | 8 | 8 | 8 | 8 | 8 | 8 |  | 8 | 11 | 11 |  |  | 11 | 11 | 175536
165 | Amnura 50 MW PP(Sinha) | [19 empty] | 40 | 40 | 40 | 40 | 40 | 40 | 40 | 231750
166 | Katakhali 50 MW PP (Northern) | [26 empty] | 0
167 | Katakhali 50 MW Peaking PP
168 | Santahar 50 MW Peaking PP
169 | Natore 52 MW PP (Rajlanka) | [26 empty] | 0
170 | Chapainawabganj 100 MW Peaking PP | [19 empty] | 60 | 100 | 100 | 100 | 100 | 100 | 100 | 506372
171 | Baghabari 200 MW PP (Paramount)
| Bagura 113 MW PP (Confidence)-2 | [26 empty] | 0
172 | Confidence Power Bogura Unit-1 113 MW | 70 | 35 | [17 empty] | 50 | 80 | 100 | 109 | 109 | 109 | 109 | 710592
173 | Rangpur 20 MW GTPP
175 | Saidpur 20 MW GTPP | [22 empty] | 12 | 10 | 10 | 10 | 37000
176 | Rangpur 113 MW PP (Confidence) | [19 empty] | 15 | 102 | 104 | 110 | 113 | 113 | 114 | 576000
177 | Sympa Solar Power 8MW | [6 empty] | 0.1 | 0.4 | 0.2 | 0.5 | 2.5 | 1.4 | 1.6 | 3 | 3.1 | 2.3 | 2.8 | 0.6 | [8 empty] | 19017
178
178