## Forecast
[5 empty] | Power Grid Company of Bangladesh Ltd. | [10 empty] | QF-LDC-07
|  |  | Report on Forecasted Generation & Demand of national grid on | [6 empty] | 2020-06-08 | Monday
|  | Date (day): | 2020-06-08 |  | Monday
| Probable Maximum |  | Generation : |  | (a) At Day Peak Hour : | 12861.6 | MW |  |  | (b) At Evening Peak Hour : |  | 15316 | MW
Sl. | [6 empty] | Present | Actual Generation |  | Forecasted Available Gen. on |  | Ev. Peak Gen.Shortage |  | Plants under |  | Probable
No. | Name of the Power Station |  | Fuel | Producer | Installed Capacity |  | Capacity | On | 2020-06-07 | 2020-06-08 | during | for Fuel | for plant. S/D | Shut down (date)/ |  | Start up
[8 empty] | Day Peak | Ev. Peak | Day Peak | Ev. Peak | Limitation | M/C Problem | Remarks |  | Date
[5 empty] | Unit No. X Capacity | MW | MW | MW | MW | MW | MW | MW | MW
1 | Ghorasal TPP (Unit-1&2) |  | Gas | PDB | 2*55 | 110 | 85 | 35 | 35 | 35 | 35 |  | 50 | # 2-Under maint
| Ghorasal Repowered CCPP Unit-3 |  | Gas | PDB | 1*210 | 210 | 170 | 0 | 0 | 0 | 0 |  | 170 | Under maint
| Ghorasal Repowered CCPP Unit-4 |  | Gas | PDB | 1*210 | 210 | 180 | 200 | 180 | 0 | 0 |  |  | Gas shortage
| Ghorasal TPP Unit-5 |  | Gas | PDB | 1*210 | 210 | 190 | 0 | 0 | 0 | 0 |  | 190 | Under maint
2 | Ghorasal 365 MW CCPP Unit-7 |  | Gas | PDB | 1*243+1*122 | 365 | 365 | 0 | 0 | 0 | 250 |  | 115 | Gas shortage
3 | Ghorashal 78.5 MW PP(MAX) |  | Gas | QRPP | 2*40 | 78 | 78 | 40 | 68 | 0 | 0 |  |  | Gas shortage
4 | Ghorashal 108MW PP (Regent) |  | Gas | IPP | 34*3.35 | 108 | 108 | 85 | 102 | 108 | 108
5 | Haripur GTPP |  | Gas | SBU, PDB | 2*32 | 32 | 20 | 0 | 0 | 0 | 0 |  | 20 | Under maint.
6 | Haripur 412 MW CCPP |  | Gas | EGCB | 1*273+1*139 | 412 | 412 | 342 | 330 | 412 | 412
7 | Haripur 360MW CCPP(HPL) |  | Gas | IPP | 1*235+1*125 | 360 | 360 | 345 | 353 | 360 | 360
8 | Meghnaghat 450 MW CCPP(MPL) |  | Gas | IPP | 2*150+1*150 | 450 | 450 | 420 | 420 | 450 | 450
9 | Meghnaghat 100 MW(IEL) |  | HFO | QRPP | 12*8.9 | 100 | 100 | 11 | 100 | 100 | 100
10 | Meghnaghat CCPP(Summit) |  | Gas | IPP | 2*110+1*110 | 305 | 305 | 280 | 260 | 300 | 300
11 | Madanganj 102 PP(Summit) |  | HFO | QRPP | 6*17 | 102 | 100 | 78 | 95 | 100 | 100
12 | Madanganj-55 MW PP(Summit) |  | HFO | (IPP) | 3*17.08+1*11.3 | 55 | 55 | 30 | 55 | 55 | 55
13 | Keraniganj 100 MW PP (Powerpac) |  | HFO | QRPP | 8*13.45 | 100 | 100 | 0 | 0 | 100 | 100
14 | Narshingdi 22 MW PP (Doreen) |  | Gas | SIPP, REB | 8*2.90 | 22 | 22 | 12 | 22 | 22 | 22
15 | 210 MW Siddhirgonj TPP |  | Gas | PDB | 1*210 | 210 | 115 | 0 | 0 | 0 | 0 |  | 115 | Under maint.
16 | Siddhirgonj 2*120 MW GTPP |  | Gas | EGCB | 2*105 | 210 | 210 | 0 | 0 | 0 | 0 | 210 |  | Gas Shortage
17 | Siddhirganj 100 PP(Dutch Bangla) |  | HFO | QRPP | 12*8.9 | 100 | 100 | 75 | 99 | 100 | 100
18 | Siddhirganj 335 MW CCPP |  | Gas | EGCB | 1*217+118 | 335 | 335 | 185 | 218 | 220 | 220 |  | 115 | ST-under maint.
19 | Gagnagar 102 MW PP (Digital Power) |  | HFO | IPP | 12*8.924 | 102 | 102 | 70 | 93 | 100 | 102
20 | Katpotti 52 MW PP (Sinha) |  | HFO | IPP | 7*7.9 | 51 | 51 | 0 | 0 | 48 | 48
21 | Kamalaghat 54 MW PP(Banco Energy) |  | HFO | IPP | 3*18 | 54 | 54 | 53 | 53 | 54 | 54
22 | Kodda 150MW PP |  | HFO | BPDB-RPCL | 9*17.06 | 149 | 149 | 0 | 16 | 100 | 149
23 | Manikganj 55 MW PP (Northern) |  | HFO | IPP | 3*19.3 | 55 | 55 | 17 | 17 | 55 | 55
24 | Nababganj 55 MW PP (Southern power ) |  | HFO | IPP | 3*19.3 | 55 | 55 | 55 | 0 | 55 | 55
25 | Bosila 108MW PP(CLC) |  | HFO | IPP | 12*8.775+1*3.5 | 108 | 108 | 0 | 0 | 0 | 0 | 108 |  | Fuel Shortage.
26 | Summit Power,(Madhabdi+Ashulia) |  | Gas | SIPP,REB | 3*3.67+4*8.73 | 80 | 80 | 49 | 53 | 50 | 50 |  | 30 | Engine problem
27 | Maona 33 MW PP(Summit) |  | Gas | SIPP,REB | 4*8.73 | 33 | 33 | 33 | 33 | 33 | 33
28 | Rupganj 33 MW PP(Summit) |  | Gas | SIPP,REB | 4*8.73 | 33 | 33 | 33 | 17 | 33 | 33
29 | Gazipur 52 MW PP |  | HFO | IPP | 6*8.9 | 52 | 52 | 0 | 43 | 52 | 52
30 | Tongi 80 MW GTPP |  | Gas | PDB | 1* 105 | 105 | 105 | 0 | 0 | 0 | 0 | 105 |  | Gas shortage
31 | Kodda 300 MW PP Unit-2 (Summit) |  | HFO | IPP | 18*17.076 | 300 | 300 | 2 | 283 | 100 | 300
32 | Keranigonj 300 MW PP (APR) |  | HSD | IPP | 256*1.4 | 300 | 300 | 0 | 0 | 100 | 300
33 | Bramhangoan 100 MW PP (Aggreko) |  | HSD | IPP | 100 | 100 | 100 | 0 | 0 | 50 | 100
34 | Aurahati 100MW PP (Aggreko) |  | HSD | IPP | 0.85*23+0.95*91 | 100 | 100 | 0 | 0 | 50 | 100
35 | Kodda 149 MW PP Unit-1 (Summit) |  | HFO | IPP | 149 | 149 | 149 | 149 | 149 | 149 | 149
36 | Gazipur 100 MW PP |  | HFO | RPCL | 100 MW | 105 | 105 | 52 | 89 | 100 | 100
| Dhaka area Total |  |  |  |  | 6015 | 5791 | 2651 | 3183 | 3491 | 4292 | 423 | 805
37 | Chattogram TPP-1 |  | Gas | PDB | 1*210 | 210 | 180 | 90 | 90 | 90 | 90 | 90 |  | Gas shortage
| Chattogram TPP-2 |  | Gas | PDB | 1*210 | 210 | 180 | 0 | 0 | 0 | 0 | 180 |  | Gas shortage
38 | Raozan 25 MW PP |  | HFO | IPP | 3*8.9 | 25 | 25 | 0 | 8 | 25 | 25
39 | Teknaf 20MW PP (Solartech) |  | Solar | Teknaf Solartech Energy Ltd. | 20 | 20 | 20 | 7.3 | 0 | 20 | 0
40 | Patenga 50MW PP (Baraka) |  | HFO | IPP | 8*6.98 | 50 | 50 | 0 | 0 | 50 | 50
41 | Karnaphuli Hydro PP Unit-1,2,3,4, 5 |  | Hydro | PDB | 2*40+3*50 | 230 | 230 | 76 | 77 | 75 | 75 | 155 |  | Low water level
42 | Sikalbaha 225MW CCPP |  | Gas/HSD | PDB | 1*150+1*175 | 225 | 225 | 0 | 0 | 0 | 0 |  |  | Under maint.
43 | Sikalbaha Peaking GT |  | Gas/HSD | PDB | 1*150 | 150 | 150 | 145 | 140 | 150 | 150
44 | Sikalbaha 105 MW PP (Baraka Sikalbaha) |  | HFO | IPP | 105 MW | 105 | 105 | 0 | 0 | 100 | 100
45 | Hathazari 100 MW peaking PP |  | HFO | PDB | 11*8.9 | 98 | 98 | 0 | 0 | 0 | 0 |  | 98 | Under maint.
46 | Dohazari -Kalaish 100 MW Peaking |  | HFO | PDB | 6*17 | 102 | 102 | 0 | 68 | 100 | 100
47 | Juldah 100 MW Unit-1 (Acorn) |  | HFO | QRPP | 8*13.45 | 100 | 100 | 0 | 0 | 50 | 100
48 | Juldah 100 MW PP Unit-3 (Acorn) |  | HFO | IPP | 0 | 100 | 100 | 100 | 100 | 100 | 100
49 | Barabkunda 22 MW PP (Regent) |  | Gas | SIPP, PDB | 8*2.90 | 22 | 22 | 17 | 20 | 22 | 22
* | Malancha, Ctg. EPZ (United) |  | Gas |  | 5*8.73+3*9.34 |  | 0 | 2 | 38 | 10 | 25
50 | Chattogram 108 MW PP (ECPV) |  | HFO | IPP | 16*7 | 108 | 108 | 0 | 44 | 50 | 100
51 | Kaptai 7 MW Solar PP |  | Solar | PDB | 7.4 MW | 7 | 7 | 3.2 | 0 | 5 | 0
52 | Anwara 300 MW PP (United) |  | HFO | IPP | 300 MW | 300 | 300 | 304 | 307 | 300 | 300
53 | Jodiac Power |  | HFO | IPP | 3*18.55+1*3.6 | 54 | 54 | 0 | 0 | 10 | 54
54 | Karnaphuli Power Ltd. |  | HFO | IPP | 110 | 110 | 110 | 0 | 0 | 50 | 110
55 | Juldah unit-2 (Acorn) |  | HFO | IPP | 8*13.6 | 100 | 100 | 100 | 100 | 100 | 100
| Chattogram area Total |  |  |  |  | 2326 | 2266 | 844.5 | 992 | 1307 | 1501 | 425 | 98
56 | Ashuganj TPP Unit- 3 |  | Gas | APSCL | 1*150 | 150 | 135 | 0 | 0 | 0 | 0 | 135 |  | Gas Shortage
| Ashuganj TPP Unit- 4 |  | Gas | APSCL | 1*150 | 150 | 129 | 0 | 0 |  | 0 | 129 |  | Gas shortage
| Ashuganj TPP Unit- 5 |  | Gas | APSCL | 1*150 | 150 | 134 | 80 | 90 | 100 | 100 | 34 |  | Gas shortage
57 | Ashuganj 225 MW CCPP |  | Gas | APSCL | 1*142+1*75 | 221 | 221 | 152 | 215 | 225 | 225 |  |  | FGMO
58 | Ashuganj 450 MW CCPP(North) |  | Gas | APSCL | 1*360 | 360 | 360 | 315 | 260 | 360 | 360 |  |  | FGMO
59 | Ashuganj 450 MW CCPP(South) |  | Gas | APSCL | 1*360 | 360 | 360 | 295 | 270 | 360 | 360 |  |  | FGMO
60 | Ashuganj 50 MW PP |  | Gas | APSCL | 14*3.968 | 53 | 45 | 37 | 39 | 10 | 10 | 35 |  | Gas Shortage
61 | Ashuganj 55 MW PP (Precision) |  | Gas | RPP | 15*4 | 55 | 55 | 5 | 5 | 10 | 20 | 35 |  | Gas shortage
62 | Ashuganj 195MW PP (APSCL-United) |  | Gas | IPP | 20*9.73+1*16 | 195 | 195 | 8 | 8 | 65 | 65 | 130 |  | Gas shortage
63 | Ashuganj 51 MW PP (Midland) |  | Gas | IPP | 6*9.34 | 51 | 51 | 43 | 43 | 43 | 43 |  | 8 | Engine problem
64 | Ashuganj 150MW PP (Midland) |  | HFO | IPP | 23*7.015 | 150 | 150 | 10 | 133 | 100 | 150
65 | Titas 50 MW Peaking PP |  | HFO | PDB | 6*8.92 | 52 | 52 | 0 | 0 | 0 | 50
66 | Chandpur 150 MW CCPP |  | Gas | PDB | 1*106+1*57 | 163 | 163 | 90 | 90 | 90 | 90 |  | 73 | ST Under maint.
67 | Chandpur 200MW (Desh energy) |  | HFO | IPP | 0 | 200 | 200 | 0 | 0 | 100 | 200
68 | Feni 22MW PP (Doreen) |  | Gas | SIPP, PDB | 8*2.90 | 22 | 22 | 0 | 21 | 22 | 22
69 | Feni 11 MW PP (Doreen) |  | Gas | SIPP, REB | 4*2.90 | 11 | 11 | 0 | 5 | 11 | 11
** | Impoprt (Tripura) |  |  | Imported power | 0 | 160 | 160 | 130 | 168 | 154 | 173
70 | Jangalia 33MW PP (Summit) |  | Gas | SIPP, PDB | 4*8.73 | 33 | 33 | 33 | 33 | 33 | 33
71 | Jangalia 52 MW PP (Lakdanavi) |  | HFO | IPP | 6*8.92 | 52 | 52 | 0 | 52 | 52 | 52
72 | Cumilla 25 MW PP (Summit) |  | Gas | SIPP, PDB | 3*3.67+2*6.97 | 25 | 25 | 19 | 21 | 20 | 20
73 | Daudkandi 200 MW PP (B.Trac) |  | HSD | IPP | 154*1.4 | 200 | 200 | 0 | 0 | 0 | 200
74 | Feni Lanka Power |  | HFO | IPP | 7*18.415+1*9.78 | 114 | 114 | 0 | 0 | 114 | 114
75 | Chowmuhani 113 MW |  | HFO | IPP | 12*9.78+2*3.1 | 113 | 113 | 107 | 113 | 113 | 113
| Cumilla Area Total |  |  |  |  | 3040 | 2980 | 1324 | 1566 | 1982 | 2411 | 498 | 81
76 | RPCL 210MW CCPP |  | Gas | IPP | 4*35+1*70 | 210 | 202 | 147 | 116 | 200 | 200
77 | Tangail 22 MW PP (Doreen) |  | Gas | SIPP, PDB | 8*2.90 | 22 | 22 | 22 | 22 | 22 | 22
78 | Jamalpur 95 MW PP(Powerpac) |  | HFO | IPP | 12*8.924 | 95 | 95 | 0 | 95 | 50 | 95
79 | Sarishabari 3 MW Solar Plant |  | Solar | IPP | 1*3 | 3 | 3 | 2.4 | 0 | 1.6 | 0
80 | Mymensingh 200 MW PP (United) |  | HFO | IPP | 200 | 200 | 200 | 108 | 200 | 170 | 200
81 | Jamalpur 115 MW PP (United) |  | HFO | IPP | 115 MW | 115 | 115 | 115 | 115 | 115 | 115
| Mymensingh Area Total |  |  |  |  | 645 | 637 | 394.4 | 548 | 558.6 | 632 | 0 | 0
82 | Fenchugonj CCPP Phase-1 |  | Gas | PDB | 2*32+1*33 | 97 | 70 | 58 | 60 | 60 | 60
83 | Fenchugonj CCPP Phase-2 |  | Gas | PDB | 2*35+1*35 | 104 | 90 | 30 | 30 | 30 | 30 |  | 60 | GT-4 under maint.
84 | Kushiara 163 MW CCPP (KP) |  | Gas | IPP | 1*109+1*54 | 163 | 163 | 130 | 163 | 163 | 163
85 | Shajibazar 330 MW CCPP |  | Gas | PDB | 3*110 | 330 | 330 | 246 | 244 | 245 | 245 |  | 85 | Engine problem
86 | Fenchugonj 51 MW PP (Barakatullah) |  | Gas | RPP | 19*2.90 | 51 | 51 | 50 | 50 | 51 | 51
87 | Fenchuganj 44MW (Energyprima) |  | Gas | RPP | 12*3.3+5*2 | 44 | 44 | 48 | 50 | 44 | 44
88 | Hobiganj 11MW PP Cofidence-E |  | Gas | SIPP, REB | 4*2.90 | 11 | 11 | 11 | 11 | 11 | 11
89 | Shahjibazar GTPP Unit- 8 & 9 |  | Gas | PDB | 2*35 | 70 | 66 | 59 | 61 | 66 | 66
90 | Shahjibazar 86MW PP (Shahjibazar) |  | Gas | RPP | 32*2.90 | 86 | 86 | 75 | 74 | 74 | 74
| Shahjibazar 50MW PP (EPL) |  | Gas | RPP | 27*2.0 | 0 | 0 | 0 | 0 | 0 | 0 |  |  | Contact expired
91 | Sylhet 225 MW CCPP |  | Gas | PDB | 1*142+1*89 | 231 | 231 | 150 | 150 | 150 | 150
92 | Sylhet 20 MW GTPP |  | Gas | PDB | 1*20 | 20 | 20 | 18 | 18 | 18 | 18
93 | Sylhet 50MW PP (EPL) |  | Gas | RPP | 27*2 | 50 | 50 | 0 | 0 | 0 | 0 |  |  | Contract Expired
94 | Shahjahanulla 25 MW PP |  | Gas | SIPP, REB | 3*9.34 | 25 | 25 | 24 | 24 | 24 | 24
95 | Bibiana-II 341 MW CCPP (Summit) |  | Gas | IPP | 1*222+1*119 | 341 | 341 | 315 | 280 | 341 | 341 |  |  | FGMO
96 | Bibiyana-III 400 MW CCPP |  | Gas | PDB | 400 MW | 400 | 400 | 0 | 0 | 0 | 0 |  | 400 | Under maintenance
97 | Sylhet 10MW PP (Desh) |  | Gas | RPP | 6*1.95 | 10 | 10 | 10 | 10 | 10 | 10
| Bibiyana South 400 MW |  | Gas | PDB | 400 MW | 0 | 0 | 0 | 0 | 0 | 0
| Sylhet Area Total |  |  |  |  | 2033 | 1988 | 1224 | 1225 | 1287 | 1287 | 0 | 545
98 | Bheramara GTPP Unit-3 |  | HSD | PDB | 1*20 | 20 | 16 | 0 | 0 | 0 | 45
** | Bheramara (HVDC ) |  | 0 | Imported power | 2*500 | 1000 | 1000 | 950 | 944 | 955 | 955
99 | Khulna 115 PP MW (KPCL-2) |  | HFO | QRPP | 7*17 | 115 | 115 | 0 | 115 | 115 | 115
100 | Faridpur 50 MW Peaking PP |  | HFO | PDB | 8*6.89 | 54 | 54 | 0 | 0 | 0 | 35
101 | Khulna 225 MW CCPP |  | HSD | NWPGCL | 1*150+1*75 | 230 | 230 | 0 | 0 | 0 | 225
102 | Gopalganj 100 MW Peaking PP |  | HFO | PDB | 16*6.98 | 109 | 109 | 0 | 7 | 0 | 70
103 | Bheramara 410 MW CCPP |  | Gas | NWPGCL | 1*278+1*132 | 410 | 410 | 375 | 315 | 410 | 410
104 | Noapara 40 MW PP (Khanjahan Ali) |  | HFO | QRPP | 5*8.5 | 40 | 40 | 40 | 40 | 40 | 40
105 | Noapara 100 MW PP (Bangla Trac) |  | HSD | IPP | 70*1.4 | 100 | 100 | 80 | 75 | 50 | 100
106 | Rupsha 105 MW PP (Orion rupsha) |  | HFO | IPP | 6*18.445 | 105 | 105 | 70 | 105 | 50 | 105
107 | Madhumati 100 MW PP |  | HFO | IPP | 100 MW | 105 | 105 | 0 | 0 | 100 | 105
| Khulna Area Total |  |  |  |  | 2288 | 2284 | 1515 | 1601 | 1720 | 2205 | 0 | 0
108 | Barisal 110 MW PP (Summit ) |  | HFO | IPP | 7*17.076 | 110 | 110 | 0 | 80 | 50 | 110
| Barisal GT PP Unit-1& 2 |  | HSD | PDB | 2*20 | 0 | 0 | 0 | 0 | 0 | 0
109 | Bhola 33 MW PP (Venture) |  | Gas | RPP | 1*34.50 | 33 | 33 | 20 | 31 | 30 | 33
110 | Bhola 225 MW CCPP |  | Gas | PDB | 2*63+1*68 | 194 | 194 | 89 | 89 | 90 | 90 |  | 104 | GT-2 & ST Under maint.
111 | Bhola 95 MW PP (Aggreko) |  | Gas | QRPP | 96*1.10 | 95 | 95 | 83 | 84 | 95 | 95
112 | Payra 1320 MW |  | Coal | BCPCL | 1*622 | 622 | 622 | 353 | 632 | 660 | 660
| Barisal Area Total |  |  |  |  | 1054 | 1054 | 545 | 916 | 925 | 988 | 0 | 104
113 | Baghabari 71 MW GTPP |  | Gas | PDB | 1*71 | 71 | 71 | 0 | 0 | 0 | 0 | 71
| Baghabari 100 MW GTPP |  | Gas | PDB | 1*100 | 100 | 100 | 0 | 0 | 0 | 0 | 100 |  | Gas shortage
114 | Baghabari 50 MW Peaking PP |  | HFO | PDB | 6*8.9 | 52 | 52 | 0 | 0 | 0 | 34
115 | Bera 70 MW Peaking PP |  | HFO | PDB | 9*8.29 | 71 | 71 | 0 | 0 | 0 | 70
116 | Amnura 50 MW PP(Sinha) |  | HFO | QRPP | 7*7.79 | 50 | 50 | 40 | 40 | 40 | 40 |  | 10 | Engine problem
117 | Katakhali 50 MW PP (Northern) |  | HFO | QRPP | 6*8.9 | 50 | 50 | 0 | 0 | 42 | 42 |  | 8 | Engine problem
118 | Katakhali 50 MW Peaking PP |  | HFO | PDB | 6*8.7 | 50 | 50 | 0 | 0 | 46 | 46
119 | Sirajgonj 225MW CCPP Unit-1 |  | Gas/HSD | NWPGCL | 1*150+1*75 | 210 | 210 | 0 | 0 | 0 | 0 | 210 |  | S/D for ST Under maint.
120 | Sirajgonj 225MW CCPP Unit-2 |  | Gas/HSD | NWPGCL | 1*150+1*75 | 220 | 220 | 197 | 181 | 200 | 200 |  |  | FGMO
121 | Sirajgonj 225MW CCPP Unit-3 |  | Gas/HSD | NWPGCL | 1*141 | 220 | 220 | 201 | 189 | 210 | 210 |  |  | FGMO
122 | Sirajgonj 400 MW CCPP Unit-4 |  | Gas/HSD | SNWPGCL | 1*282+1*132 | 414 | 414 | 405 | 419 | 410 | 410 |  |  | FGMO
123 | Santahar 50 MW Peaking PP |  | HFO | PDB | 6*8.7 | 50 | 50 | 0 | 0 | 0 | 34
124 | Bogra 22 MW PP (GBB) |  | Gas | RPP | 6*4 | 22 | 22 | 15 | 19 | 20 | 20
125 | Bogura 20 MW PP (Energyprima) |  | Gas | RPP | 5*3.3+5*2 | 20 | 10 | 8 | 11 | 11 | 11
126 | Ullapara 11 MW PP (Summit) |  | Gas | SIPP, REB | 4*2.90 | 11 | 11 | 8 | 11 | 11 | 11
127 | Natore 52 MW PP (Rajlanka) |  | HFO | IPP | 52 | 52 | 52 | 0 | 25 | 43 | 43 |  | 9 | Engine problem
128 | Chapainawabganj 100 MW Peaking PP |  | HFO | PDB | 104 | 104 | 104 | 58 | 100 | 50 | 100
129 | Baghabari 200 MW PP (Paramount) |  | HSD | IPP | 200 MW | 200 | 200 | 0 | 0 | 200 | 200
130 | Bagura 113 MW PP (Confidence)-2 |  | HFO | IPP | 113 MW | 113 | 113 | 0 | 34 | 50 | 113
131 | Confidence Power Bogura Unit-1 113 MW |  | HFO | IPP | 6*18.55 | 113 | 113 | 50 | 109 | 50 | 113
| Rajshahi Area Total |  |  |  |  | 2193 | 2183 | 982 | 1138 | 1383 | 1697 | 381 | 27
132 | Barapukuria TPP Unit-1 |  | Coal | PDB | 1*125 | 125 | 85 | 0 | 0 | 0 | 0 | 85 |  | Coal Shortage.
| Barapukuria TPP Unit-2 |  | Coal | PDB | 1*125 | 125 | 85 | 0 | 0 | 0 | 0 | 85 |  | Coal Shortage.
133 | Barapukuria 275 MW TPP Unit-3 |  | Coal | PDB | 1*275 | 274 | 274 | 150 | 149 | 150 | 150
134 | Rangpur 20 MW GTPP |  | HSD | PDB | 1*20 | 20 | 20 | 0 | 0 | 0 | 20
135 | Saidpur 20 MW GTPP |  | HSD | PDB | 1*20 | 20 | 20 | 0 | 10 | 0 | 20
136 | Rangpur 113 MW PP (Confidence) |  | HFO | IPP | 113 MW | 113 | 113 | 35 | 113 | 50 | 113
137 | Sympa Solar Power 8MW |  | Solar | IPP | 8 MW | 8 | 8 | 6 | 0 | 8 | 0
| Rangpur Area Total |  |  |  |  | 685 | 605 | 191 | 272 | 208 | 303 | 170 | 0
| Total |  |  |  |  | 20279 | 19788 | 9670.9 | 11441 | 12861.6 | 15316 | 1897 | 1660
| Usable load at Substation end after deducting Auxiliary use & Transmission loss | [6 empty] | 9212.7558 | 10899 | 12252.3012 | 14590.4278
A. |  | 2020-06-07 | (Yesterday) |  |  |  |  | Sunday
1 | Highest Generation : |  |  | 11493 | MW at | 22:00 | hrs | 11 Evening Peak Hour : | [5 empty] | 21:00 | hrs.
2 | Minimum Generation : |  |  | 8325.2 | MW at | 7:00 | hrs | 12 Max. Demand (Generation end) at evening peak hour : | [5 empty] | 11441 | MW
3 | Day peak Generation : |  |  | 9670.9 | MW at | 12:00 | hrs | 13 Max. Demand (Substation end) at evening peak hour : | [5 empty] | 10899 | MW
4 | Evening peak Generation : |  |  | 11441 | MW at | 21:00 | hrs | 14 Load Shed (Substation end) at evening peak hour : | [5 empty] | 0 | MW
5 | Total Energy Generation : |  | 236.5873 | MKWHr | By Solar | 0.15298 | MKWHr | 15. Area wise Demand (S/S end), Supply (S/S end) & | [5 empty] | 16 Hourly Load Shed during
| By Gas : | 141.11 | MKWHr |  | By Oil: | 53.0819 | MKWHr | Load Shed (S/S end) at Evening peak hour in MW : | [5 empty] | Evening Peak hours :
| By Coal : | 15.313 | MKWHr |  | By Hydro: | 1.7684 | MKWHr | Area | Demand | Supply |  | Loadshed |  | Time |  | Loadshed
6 | Generation Shortfall : |  | For Fuel Limitation = |  |  | 1897 | MW | Dhaka | 3612 | 3612 |  | 0
|  |  | For Plants S/D or M/C prob = |  |  | 1660 | MW | Chittagong | 1006 | 1006 |  | 0 |  | 18:00 |  | 0
|  |  | Total = |  |  | 3557 | MW | Khulna | 1440 | 1440 |  | 0 |  | 18:30 |  | 0
7 | Total Gas Supplied : |  |  | 1190.26 | MMCFD |  |  | Rajshahi | 1211 | 1211 |  | 0 |  | 19:00 |  | 0
8 | Fuel Cost : | i) Gas : | Taka | 165144391.118 | ii) Oil : | Taka | 401006735.43 | Comilla | 1089 | 1089 |  | 0 |  | 19:30 |  | 0
|  | iii) Coal : | Taka | 71003346 | Total | Taka | 637154472.548 | Mymensingh | 1005 | 1005 |  | 0 |  | 20:00 |  | 0
9 | Power flow through E-W Interconnectors : |  |  |  | i) Energy | 0.3475 | MKWHr. | Sylhet | 453 | 453 |  | 0 |  | 21:00 |  | 0
| ii) During Peak Demand : |  |  | -123 | MW (E to W) at | 21:00 | hrs | Barisal | 328 | 328 |  | 0 |  | 22:00 |  | 0
| iii) Maximum : |  |  | -225 | MW at | 20:00 | hrs | Rangpur | 755 | 755 |  | 0 |  | 23:00 |  | 0
10 | Maximum Temperature in Dhaka was |  |  |  | 36.6° C |  |  | Total | 10899 | 10899 |  | 0
B. |  | 2020-06-08 | (Today) |  |  |  | Monday |  |  | Probable max. temperature in Dhaka |  |  | 37.4° C
Forecast
1 | Maximum Demand* Evening (Generation end) |  |  |  | 11600 | MW |  | 6 Total Load Shed forecast (Substation end) : |  |  |  |  | 0 | MW
2 | Maximum Generation (Generation end) |  |  |  | 15316 | MW |  | 7 Area wise Load Shed forecast (Substation end) :
3 | Maximum Demand* Day (Generation end) |  |  |  | 9600 | MW
4 | Reserve(Generation end) |  |  |  | 3716 | MW |  | Dhaka | Chittagong | Khulna | Rajshahi | Comilla | Mymensingh | Sylhet | Barisal | Rangpur
5 | Total Energy Generation |  |  |  | 238.7899 | MKWHr |  | MW | MW | MW | MW | MW | MW | MW | MW | MW
6 | Actual Minimum Generation up to 8:00 hrs. |  |  |  | 8529.6 | MW at | 7:00 | 0 | 0 | 0 | 0 | 0 | 0 | 0 | 0 | 0
* Import Through HVDC C/B Interconnector : |  |  |  |  | i) Energy | 21.8356 | MKWHr. | ii) HVDC Flow at Peak Time |  | 944 | MW at | 21:00 | hrs.
* Import Through Comilla C/B Interconnector : |  |  |  |  | i) Energy | 3.3254 | MKWHr. | iii) Maximum HVDC Flow : |  | 950 | MW at | 3:00 | hrs.
*Cost for HVDC, Tripura & Solar energy is not usually included in the total fuel cost.
Water Level of Kaptai Lake at 06:00 hr (ft): |  |  |  |  | (a) Yesterday : | 81.66 |  | (b) Today: | 81.95 |  | (c) Rule Curve: |  | 77.82
.
|  |  |  | Sub Divisional Engineer | [6 empty] | Executive Engineer
|  |  |  | Network Operation Division | [6 empty] | Network Operation Division

## YesterdayGen
2020-06-07
Plant Name | Ghorasal TPP (Unit-1&2) | Ghorasal Repowered CCPP Unit-3 | Ghorasal Repowered CCPP Unit-4 | Ghorasal TPP Unit-5 | Ghorasal 365 MW CCPP Unit-7 | Ghorashal 108MW PP (Regent) | Ghorashal 78.5 MW PP(MAX) | Haripur 412 MW CCPP | Haripur 360MW CCPP(HPL) | Plant Removed | Haripur GTPP | Meghnaghat 450 MW CCPP(MPL) | Meghnaghat CCPP(Summit) | Meghnaghat 100 MW(IEL) | Madanganj 102 PP(Summit) | Madanganj-55 MW PP(Summit) | Siddhirganj 335 MW CCPP | 210 MW Siddhirgonj TPP | Siddhirgonj 2*120 MW GTPP | Siddhirganj Desh | Siddhirganj 100 PP(Dutch Bangla) | Gagnagar 102 MW PP (Digital Power) | Kodda 150MW PP | Keraniganj 100 MW PP (Powerpac) | Bosila 108MW PP(CLC) | Pagla (DPA ) | Katpotti 52 MW PP (Sinha) | Kamalaghat 54 MW PP(Banco Energy) | Manikganj 55 MW PP (Northern) | Nababganj 55 MW PP (Southern power ) | Narshingdi 22 MW PP (Doreen) | Summit Ashulia | Summit Madhabdi | Maona 33 MW PP(Summit) | Rupganj 33 MW PP(Summit) | Gazipur 52 MW PP | Tongi 80 MW GTPP | Karnaphuli Hydro PP Unit-1, 2 & 3 | Karnaphuli Hydro PP Unit-4 & 5 | Chattogram TPP-1 | Chattogram TPP-2 | Raozan 25 MW PP | Sikalbaha 225MW CCPP (Gas) | Sikalbaha 225MW CCPP(Oil) | Sikalbaha 150MW GTPP | Sikalbaha 150MW GTPP(Oil) | Plant Removed | Sikalbaha 51 MW PP(Energis) | Hathazari 100 MW peaking PP | Dohazari -Kalaish 100 MW Peaking | Juldah 100 MW Unit-1 (Acorn) | Chattogram 108 MW PP (ECPV) | Patenga 50MW PP (Baraka) | Barabkunda 22 MW PP (Regent) | Malancha, Ctg. EPZ (United) | Ashuganj TPP Unit- 3 | Ashuganj TPP Unit- 4 | Ashuganj TPP Unit- 5 | Ashuganj 450 MW CCPP(North) | Ashuganj 450 MW CCPP(South) | Ashuganj 225 MW CCPP | Ashuganj 195MW PP (APSCL-United) | Chandpur 150 MW CCPP | Ashuganj 50 MW PP | Ashuganj 55 MW PP (Precision) | Ashuganj 53MW PP (United) | Ashuganj 51 MW PP (Midland) | B.Baria (Aggreko) 85MW | Titas 50 MW Peaking PP | Jangalia 52 MW PP (Lakdanavi) | Feni 22MW PP (Doreen) | Feni 11 MW PP (Doreen) | Jangalia 33MW PP (Summit) | Cumilla 25 MW PP (Summit) | Impoprt (Tripura) | RPCL 210MW CCPP | Jamalpur 95 MW PP(Powerpac) | Tangail 22 MW PP (Doreen) | Sarishabari 3 MW Solar Plant | Fenchugonj CCPP Phase-1 | Fenchugonj CCPP Phase-2 | Fenchugonj 51 MW PP (Barakatullah) | Fenchuganj 44MW (Energyprima) | Kushiara 163 MW CCPP (KP) | Shajibazar 330 MW CCPP | Shahjibazar GTPP Unit- 8 & 9 | Shahjibazar 86MW PP (Shahjibazar) | Shahjibazar 50MW PP (EPL) | Sylhet 225 MW CCPP | Sylhet 20 MW GTPP | Sylhet 50MW PP (EPL) | Sylhet 10MW PP (Desh) | Bibiana-II 341 MW CCPP (Summit) | Shahjahanulla 25 MW PP | Hobiganj 11MW PP Cofidence-E | Daudkandi 200 MW PP (B.Trac) | Kodda 300 MW PP Unit-2 (Summit) | Keranigonj 300 MW PP (APR) | Bramhangoan 100 MW PP (Aggreko) | Mymensingh 200 MW PP (United) | Aurahati 100MW PP (Aggreko) | Kodda 149 MW PP Unit-1 (Summit) | Teknaf 20MW PP (Solartech) | Juldah 100 MW PP Unit-3 (Acorn) | Chandpur 200MW (Desh energy) | Ashuganj 150MW PP (Midland) | Bibiyana-III 400 MW CCPP | Jamalpur 115 MW PP (United) | Gazipur 100 MW PP | Sikalbaha 105 MW PP (Baraka Sikalbaha) | Kaptai 7 MW Solar PP | Anwara 300 MW PP (United) | Jodiac Power | Karnaphuli Power Ltd. | Feni Lanka Power | Chowmuhani 113 MW | Juldah unit-2 (Acorn) | Bibiyana South 400 MW | EasternBlank | Bheramara (HVDC ) | Bheramara GTPP Unit-3 | Bheramara 410 MW CCPP | Khulna 115 MW PP (KPCL-1 & 3) | Khulna 115 PP MW (KPCL-2) | Khulna 225 MW CCPP | Khulna 60MW | Khulna (Aggreeco) 55MW | Faridpur 50 MW Peaking PP | Gopalganj 100 MW Peaking PP | Noapara 40 MW PP (Khanjahan Ali) | Bhola 225 MW CCPP | Bhola 33 MW PP (Venture) | Barisal 110 MW PP (Summit ) | Barisal GT PP Unit-1& 2 | Baghabari 100 MW GTPP | Baghabari 71 MW GTPP | Baghabari 50 MW Peaking PP | Bera 70 MW Peaking PP | Chapainawabganj 100 MW Peaking PP | Amnura 50 MW PP(Sinha) | Katakhali 50 MW PP (Northern) | Katakhali 50 MW Peaking PP | Natore 52 MW PP (Rajlanka) | Santahar 50 MW Peaking PP | Bogra 22 MW PP (GBB) | Bogura 20 MW PP (Energyprima) | Ullapara 11 MW PP (Summit) | Barapukuria TPP Unit-1 | Barapukuria TPP Unit-2 | Barapukuria 275 MW TPP Unit-3 | Rangpur 20 MW GTPP | Saidpur 20 MW GTPP | Sirajgonj 225MW CCPP Unit-1 (Gas) | Sirajgonj 225MW CCPP Unit-1(Oil) | Sirajgonj 225 MW CCPP Unit-2 (Gas) | Sirajgonj 225 MW CCPP Unit-2 (Oil) | Bhola 95 MW PP (Aggreko) | Noapara 100 MW PP (Bangla Trac) | Sirajgonj 225MW CCPP Unit-3 (Gas) | Sirajgonj 225MW CCPP Unit-3 (Oil) | Sirajgonj 400 MW CCPP Unit-4 | Rupsha 105 MW PP (Orion rupsha) | Baghabari 200 MW PP (Paramount) | Bagura 113 MW PP (Confidence)-2 | Madhumati 100 MW PP | Rangpur 113 MW PP (Confidence) | Sirajgonj 400MW CCPP Unit-4 (Oil) | Sympa Solar Power 8MW | Confidence Power Bogura Unit-1 113 MW | Payra 1320 MW | WesternBlank | Eastern Grid Total | Western Grid Total | Total (MW) | Gas (Public) | HVDC | Gas (Private) | Oil (Private) | Coal | Hydro | Oil (Public) | Tripura | Solar | Shortage | Water Level
1:00 | 35 | 0 | 150 | 0 | 0 | 54 | 40 | 330 | 355 |  | 0 | 390 | 250 | 70 | 95 | 0 | 180 | 0 | 0 | 0 | 7 | 8 | 0 | 0 | 0 | 0 | 0 | 0 | 0 | 17 | 22 | 25 | 26 | 33 | 33 | 0 | 0 | 39 | 40 | 90 | 0 | 0 | 0 | 0 | 147 | 0 |  | 0 | 0 | 17 | 0 | 0 | 0 | 20 | 42 | 0 | 0 | 80 | 310 | 275 | 218 | 8 | 91 | 38 | 54 | 0 | 43 | 0 | 0 | 0 | 21 | 8 | 28 | 21 | 146 | 158 | 8 | 0 | 0 | 60 | 30 | 50 | 50 | 110 | 252 | 61 | 75 | 0 | 150 | 18 | 0 | 10 | 300 | 24 | 11 | 0 | 0 | 0 | 0 | 195 | 0 | 149 | 0 | 70 | 0 | 0 | 0 | 115 | 0 | 0 | 0 | 308 | 0 | 0 | 0 | 113 | 100 | 0 |  | 947 | 0 | 340 | 0 | 115 | 0 | 0 | 0 | 0 | 0 | 40 | 89 | 30 | 80 | 0 | 60 | 70 | 0 | 0 | 75 | 40 | 0 | 0 | 0 | 0 | 18 | 8 | 11 | 0 | 0 | 150 | 0 | 0 | 0 | 0 | 186 | 0 | 85 | 78 | 189 | 0 | 389 | 35 | 0 | 0 | 0 | 113 | 0 | 0 | 109 | 599 |  | 6273 | 3856 | 10129 | 3890 | 947 | 2111 | 2115 | 749 | 79 | 92 | 146 | 0 | 0 | 81.61
2:00 | 35 | 0 | 150 | 0 | 0 | 54 | 40 | 336 | 355 |  | 0 | 360 | 250 | 0 | 95 | 0 | 180 | 0 | 0 | 0 | 7 | 8 | 0 | 0 | 0 | 0 | 0 | 0 | 0 | 17 | 22 | 25 | 26 | 33 | 33 | 0 | 0 | 38 | 40 | 90 | 0 | 0 | 0 | 0 | 146 | 0 |  | 0 | 0 | 17 | 0 | 0 | 0 | 20 | 42 | 0 | 0 | 80 | 310 | 275 | 217 | 8 | 90 | 38 | 53 | 0 | 43 | 0 | 0 | 0 | 21 | 8 | 33 | 21 | 144 | 155 | 0 | 22 | 0 | 60 | 30 | 50 | 50 | 110 | 251 | 61 | 75 | 0 | 150 | 18 | 0 | 10 | 300 | 24 | 11 | 0 | 0 | 0 | 0 | 193 | 0 | 127 | 0 | 40 | 0 | 0 | 0 | 115 | 0 | 0 | 0 | 308 | 0 | 0 | 0 | 113 | 100 | 0 |  | 949 | 0 | 340 | 0 | 115 | 0 | 0 | 0 | 0 | 0 | 40 | 89 | 29 | 16 | 0 | 50 | 50 | 0 | 0 | 20 | 40 | 0 | 0 | 0 | 0 | 18 | 8 | 11 | 0 | 0 | 150 | 0 | 0 | 0 | 0 | 193 | 0 | 84 | 78 | 196 | 0 | 421 | 0 | 0 | 0 | 0 | 77 | 0 | 0 | 35 | 600 |  | 6133 | 3609 | 9742 | 3900 | 949 | 2110 | 1774 | 750 | 78 | 37 | 144 | 0 | 0 | 81.62
3:00 | 35 | 0 | 150 | 0 | 0 | 54 | 40 | 333 | 344 |  | 0 | 330 | 250 | 0 | 64 | 0 | 180 | 0 | 0 | 0 | 0 | 0 | 0 | 0 | 0 | 0 | 0 | 0 | 0 | 17 | 22 | 25 | 26 | 33 | 33 | 0 | 0 | 37 | 40 | 90 | 0 | 0 | 0 | 0 | 145 | 0 |  | 0 | 0 | 17 | 0 | 0 | 0 | 20 | 42 | 0 | 0 | 80 | 320 | 290 | 216 | 8 | 91 | 38 | 54 | 0 | 43 | 0 | 0 | 0 | 21 | 8 | 33 | 21 | 140 | 156 | 0 | 22 | 0 | 60 | 30 | 50 | 50 | 110 | 252 | 61 | 75 | 0 | 150 | 18 | 0 | 10 | 300 | 24 | 11 | 0 | 0 | 0 | 0 | 170 | 0 | 85 | 0 | 30 | 0 | 0 | 0 | 115 | 0 | 0 | 0 | 307 | 0 | 0 | 0 | 93 | 100 | 0 |  | 950 | 0 | 340 | 0 | 115 | 0 | 0 | 0 | 0 | 0 | 40 | 89 | 28 | 0 | 0 | 50 | 50 | 0 | 0 | 0 | 40 | 0 | 0 | 0 | 0 | 18 | 8 | 8 | 0 | 0 | 150 | 0 | 0 | 0 | 0 | 188 | 0 | 84 | 78 | 191 | 0 | 414 | 0 | 0 | 0 | 0 | 46 | 0 | 0 | 35 | 602 |  | 5969 | 3524 | 9493 | 3910 | 950 | 2062 | 1585 | 752 | 77 | 17 | 140 | 0 | 0 | 81.63
4:00 | 35 | 0 | 150 | 0 | 0 | 54 | 40 | 339 | 343 |  | 0 | 330 | 250 | 0 | 47 | 0 | 180 | 0 | 0 | 0 | 0 | 0 | 0 | 0 | 0 | 0 | 0 | 0 | 0 | 0 | 22 | 25 | 26 | 33 | 33 | 0 | 0 | 36 | 40 | 90 | 0 | 0 | 0 | 0 | 147 | 0 |  | 0 | 0 | 17 | 0 | 0 | 0 | 20 | 34 | 0 | 0 | 80 | 320 | 290 | 216 | 8 | 91 | 38 | 54 | 0 | 43 | 0 | 0 | 0 | 21 | 8 | 33 | 21 | 136 | 157 | 0 | 22 | 0 | 60 | 30 | 50 | 50 | 110 | 251 | 61 | 75 | 0 | 150 | 18 | 0 | 10 | 310 | 24 | 11 | 0 | 0 | 0 | 0 | 160 | 0 | 66 | 0 | 30 | 0 | 0 | 0 | 115 | 0 | 0 | 0 | 307 | 0 | 0 | 0 | 73 | 100 | 0 |  | 950 | 0 | 340 | 0 | 115 | 0 | 0 | 0 | 0 | 0 | 40 | 89 | 27 | 0 | 0 | 50 | 40 | 0 | 0 | 0 | 30 | 0 | 0 | 0 | 0 | 20 | 8 | 8 | 0 | 0 | 150 | 0 | 0 | 0 | 0 | 158 | 0 | 84 | 78 | 168 | 0 | 420 | 0 | 0 | 0 | 0 | 0 | 0 | 0 | 35 | 602 |  | 5890 | 3412 | 9302 | 3855 | 950 | 2070 | 1446 | 752 | 76 | 17 | 136 | 0 | 0 | 81.64
5:00 | 35 | 0 | 150 | 0 | 0 | 54 | 40 | 335 | 343 |  | 0 | 330 | 250 | 0 | 47 | 0 | 180 | 0 | 0 | 0 | 0 | 0 | 0 | 0 | 0 | 0 | 0 | 0 | 0 | 0 | 22 | 25 | 22 | 33 | 33 | 0 | 0 | 35 | 37 | 90 | 0 | 0 | 0 | 0 | 146 | 0 |  | 0 | 0 | 34 | 0 | 0 | 0 | 20 | 34 | 0 | 0 | 80 | 310 | 275 | 216 | 8 | 90 | 38 | 54 | 0 | 43 | 0 | 0 | 0 | 21 | 8 | 33 | 21 | 132 | 155 | 0 | 22 | 0 | 60 | 30 | 50 | 50 | 110 | 254 | 61 | 75 | 0 | 150 | 19 | 0 | 10 | 300 | 24 | 11 | 0 | 0 | 0 | 0 | 80 | 0 | 65 | 0 | 10 | 0 | 0 | 0 | 115 | 0 | 0 | 0 | 216 | 0 | 0 | 0 | 65 | 100 | 0 |  | 831 | 0 | 345 | 0 | 115 | 0 | 0 | 0 | 0 | 0 | 40 | 89 | 26 | 0 | 0 | 45 | 40 | 0 | 0 | 0 | 30 | 0 | 0 | 0 | 0 | 20 | 8 | 8 | 0 | 0 | 150 | 0 | 0 | 0 | 0 | 167 | 0 | 83 | 78 | 176 | 0 | 420 | 0 | 0 | 0 | 0 | 0 | 0 | 0 | 35 | 600 |  | 5656 | 3306 | 8962 | 3839 | 831 | 2058 | 1246 | 750 | 72 | 34 | 132 | 0 | 0 | 81.65
6:00 | 35 | 0 | 150 | 0 | 0 | 54 | 40 | 332 | 283 |  | 0 | 330 | 250 | 0 | 47 | 0 | 180 | 0 | 0 | 0 | 0 | 0 | 0 | 0 | 0 | 0 | 0 | 0 | 0 | 0 | 22 | 25 | 22 | 33 | 25 | 0 | 0 | 34 | 38 | 90 | 0 | 0 | 0 | 0 | 147 | 0 |  | 0 | 0 | 0 | 0 | 0 | 0 | 20 | 42 | 0 | 0 | 80 | 310 | 280 | 184 | 8 | 91 | 38 | 53 | 0 | 43 | 0 | 0 | 0 | 21 | 8 | 33 | 21 | 108 | 156 | 0 | 22 | 0.1 | 60 | 30 | 50 | 50 | 110 | 253 | 61 | 75 | 0 | 80 | 19 | 0 | 10 | 290 | 24 | 3 | 0 | 0 | 0 | 0 | 16 | 0 | 65 | 0 | 10 | 0 | 0 | 0 | 85 | 0 | 0 | 0.3 | 216 | 0 | 0 | 0 | 65 | 70 | 0 |  | 756 | 0 | 340 | 0 | 0 | 0 | 0 | 0 | 0 | 0 | 40 | 89 | 22 | 0 | 0 | 0 | 70 | 0 | 0 | 0 | 30 | 0 | 0 | 0 | 0 | 20 | 8 | 8 | 0 | 0 | 150 | 0 | 0 | 0 | 0 | 189 | 0 | 84 | 50 | 192 | 0 | 381 | 53 | 0 | 0 | 0 | 0 | 0 | 0.2 | 0 | 551 |  | 5297.4 | 3033.2 | 8330.6 | 3743 | 756 | 1953 | 997 | 701 | 72 | 0 | 108 | 0.6 | 0 | 81.66
7:00 | 35 | 0 | 150 | 0 | 0 | 54 | 40 | 343 | 283 |  | 0 | 330 | 250 | 0 | 30 | 0 | 170 | 0 | 0 | 0 | 0 | 0 | 0 | 0 | 0 | 0 | 0 | 0 | 0 | 0 | 22 | 25 | 22 | 33 | 25 | 0 | 0 | 34 | 38 | 90 | 0 | 0 | 0 | 0 | 146 | 0 |  | 0 | 0 | 0 | 0 | 0 | 0 | 20 | 18 | 0 | 0 | 80 | 345 | 315 | 203 | 8 | 90 | 38 | 54 | 0 | 43 | 0 | 0 | 0 | 21 | 8 | 33 | 17 | 116 | 154 | 0 | 22 | 0.6 | 60 | 30 | 50 | 50 | 110 | 253 | 59 | 75 | 0 | 81 | 18 | 0 | 10 | 305 | 24 | 8 | 0 | 0 | 0 | 0 | 48 | 0 | 70 | 0.2 | 10 | 0 | 0 | 0 | 45 | 0 | 0 | 2.2 | 216 | 0 | 0 | 0 | 8 | 70 | 0 |  | 756 | 0 | 370 | 0 | 0 | 0 | 0 | 0 | 0 | 0 | 40 | 89 | 18 | 0 | 0 | 0 | 70 | 0 | 0 | 0 | 0 | 0 | 0 | 0 | 0 | 20 | 8 | 8 | 0 | 0 | 150 | 0 | 0 | 0 | 0 | 197 | 0 | 85 | 50 | 200 | 0 | 399 | 53 | 0 | 0 | 0 | 0 | 0 | 1.2 | 0 | 503 |  | 5308 | 3017.2 | 8325.2 | 3874 | 756 | 1960 | 890 | 653 | 72 | 0 | 116 | 4.2 | 0 | 81.67
8:00 | 35 | 0 | 150 | 0 | 0 | 54 | 40 | 358 | 283 |  | 0 | 330 | 280 | 0 | 30 | 0 | 170 | 0 | 0 | 0 | 0 | 0 | 0 | 0 | 0 | 0 | 0 | 0 | 0 | 0 | 22 | 25 | 24 | 33 | 25 | 0 | 0 | 35 | 39 | 90 | 0 | 0 | 0 | 0 | 145 | 0 |  | 0 | 0 | 0 | 0 | 0 | 0 | 20 | 6 | 0 | 0 | 80 | 350 | 315 | 184 | 8 | 91 | 35 | 52 | 0 | 43 | 0 | 0 | 0 | 22 | 5 | 33 | 17 | 128 | 154 | 0 | 22 | 0.8 | 60 | 30 | 50 | 50 | 110 | 251 | 59 | 75 | 0 | 105 | 18 | 0 | 10 | 310 | 24 | 8 | 0 | 0 | 0 | 0 | 40 | 0 | 96 | 0.7 | 10 | 0 | 0 | 0 | 45 | 0 | 0 | 2 | 216 | 0 | 0 | 0 | 8 | 70 | 0 |  | 756 | 0 | 375 | 0 | 0 | 0 | 0 | 0 | 0 | 0 | 40 | 89 | 19 | 0 | 0 | 0 | 60 | 0 | 0 | 0 | 0 | 0 | 0 | 0 | 0 | 20 | 8 | 8 | 0 | 0 | 150 | 0 | 0 | 0 | 0 | 202 | 0 | 84 | 50 | 205 | 0 | 406 | 53 | 0 | 0 | 0 | 0 | 0 | 2.5 | 0 | 500 |  | 5381.5 | 3027.5 | 8409 | 3899 | 756 | 1958 | 938 | 650 | 74 | 0 | 128 | 6 | 0 | 81.68
9:00 | 35 | 0 | 150 | 0 | 0 | 54 | 40 | 357 | 351 |  | 0 | 420 | 275 | 0 | 30 | 0 | 218 | 0 | 0 | 0 | 2 | 2 | 0 | 0 | 0 | 0 | 0 | 17 | 0 | 55 | 22 | 25 | 24 | 33 | 33 | 0 | 0 | 37 | 40 | 90 | 0 | 0 | 0 | 0 | 139 | 0 |  | 0 | 0 | 0 | 0 | 0 | 0 | 20 | 3 | 0 | 0 | 80 | 320 | 290 | 203 | 8 | 90 | 35 | 25 | 0 | 43 | 0 | 0 | 0 | 0 | 0 | 33 | 17 | 122 | 153 | 0 | 22 | 1.6 | 60 | 30 | 50 | 50 | 163 | 248 | 59 | 75 | 0 | 150 | 18 | 0 | 10 | 305 | 24 | 8 | 0 | 0 | 0 | 0 | 40 | 0 | 127 | 2.8 | 10 | 0 | 0 | 0 | 62 | 40 | 0 | 3.8 | 216 | 0 | 0 | 0 | 35 | 100 | 0 |  | 773 | 0 | 345 | 0 | 0 | 0 | 0 | 0 | 0 | 0 | 40 | 89 | 20 | 0 | 0 | 0 | 45 | 0 | 0 | 0 | 0 | 0 | 0 | 0 | 0 | 20 | 8 | 8 | 0 | 0 | 150 | 0 | 0 | 0 | 0 | 202 | 0 | 85 | 50 | 205 | 0 | 402 | 53 | 0 | 0 | 0 | 31 | 0 | 5.4 | 0 | 499 |  | 5801.2 | 3030.4 | 8831.6 | 3880 | 773 | 2132 | 1185 | 649 | 77 | 0 | 122 | 13.6 | 0 | 81.69
10:00 | 35 | 0 | 200 | 0 | 0 | 54 | 40 | 335 | 341 |  | 0 | 420 | 270 | 0 | 52 | 10 | 185 | 0 | 0 | 0 | 35 | 24 | 0 | 0 | 0 | 0 | 0 | 17 | 17 | 55 | 22 | 25 | 24 | 33 | 33 | 0 | 0 | 36 | 40 | 90 | 0 | 0 | 0 | 0 | 139 | 0 |  | 0 | 0 | 0 | 0 | 0 | 0 | 17 | 2 | 0 | 0 | 80 | 320 | 285 | 202 | 8 | 90 | 35 | 25 | 0 | 43 | 0 | 0 | 0 | 0 | 0 | 33 | 19 | 128 | 153 | 0 | 22 | 2 | 60 | 30 | 50 | 50 | 130 | 241 | 59 | 73 | 0 | 150 | 18 | 0 | 10 | 300 | 24 | 8 | 0 | 0 | 0 | 0 | 84 | 0 | 149 | 6.3 | 50 | 0 | 0 | 0 | 115 | 52 | 0 | 1.1 | 250 | 0 | 0 | 0 | 58 | 100 | 0 |  | 949 | 0 | 340 | 0 | 0 | 0 | 0 | 0 | 0 | 0 | 40 | 89 | 19 | 0 | 0 | 0 | 40 | 0 | 0 | 0 | 33 | 0 | 0 | 0 | 0 | 16 | 8 | 8 | 0 | 0 | 150 | 0 | 0 | 0 | 0 | 192 | 0 | 84 | 73 | 195 | 0 | 402 | 53 | 0 | 0 | 0 | 38 | 0 | 0 | 0 | 500 |  | 6064.4 | 3229 | 9293.4 | 3831 | 949 | 2075 | 1575 | 650 | 76 | 0 | 128 | 9.4 | 0 | 81.7
11:00 | 35 | 0 | 200 | 0 | 0 | 54 | 40 | 334 | 345 |  | 0 | 420 | 275 | 0 | 76 | 15 | 185 | 0 | 0 | 0 | 50 | 50 | 0 | 0 | 0 | 0 | 0 | 17 | 17 | 55 | 0 | 25 | 24 | 33 | 33 | 0 | 0 | 36 | 40 | 90 | 0 | 0 | 0 | 0 | 145 | 0 |  | 0 | 0 | 0 | 0 | 0 | 0 | 17 | 2 | 0 | 0 | 80 | 315 | 285 | 182 | 8 | 90 | 35 | 25 | 0 | 43 | 0 | 0 | 0 | 0 | 0 | 33 | 19 | 126 | 148 | 0 | 22 | 2.1 | 60 | 30 | 50 | 50 | 130 | 246 | 59 | 73 | 0 | 150 | 18 | 0 | 10 | 300 | 24 | 11 | 0 | 0 | 0 | 0 | 100 | 0 | 149 | 5.6 | 50 | 0 | 0 | 0 | 115 | 52 | 0 | 4 | 252 | 0 | 0 | 0 | 108 | 100 | 0 |  | 949 | 0 | 350 | 0 | 0 | 0 | 0 | 0 | 0 | 0 | 40 | 89 | 20 | 0 | 0 | 0 | 30 | 0 | 0 | 50 | 40 | 0 | 0 | 0 | 0 | 16 | 8 | 8 | 0 | 0 | 150 | 0 | 0 | 0 | 0 | 193 | 0 | 83 | 80 | 193 | 0 | 405 | 53 | 0 | 0 | 0 | 35 | 0 | 3.8 | 0 | 500 |  | 6172.7 | 3295.8 | 9468.5 | 3791 | 949 | 2082 | 1729 | 650 | 76 | 50 | 126 | 15.5 | 0 | 81.71
12:00 | 35 | 0 | 200 | 0 | 0 | 85 | 40 | 342 | 345 |  | 0 | 420 | 280 | 11 | 78 | 30 | 185 | 0 | 0 | 0 | 75 | 70 | 0 | 0 | 0 | 0 | 0 | 53 | 17 | 55 | 12 | 25 | 24 | 33 | 33 | 0 | 0 | 36 | 40 | 90 | 0 | 0 | 0 | 0 | 145 | 0 |  | 0 | 0 | 0 | 0 | 0 | 0 | 17 | 2 | 0 | 0 | 80 | 315 | 295 | 152 | 8 | 90 | 37 | 5 | 0 | 43 | 0 | 0 | 0 | 0 | 0 | 33 | 19 | 130 | 147 | 0 | 22 | 2.4 | 58 | 30 | 50 | 48 | 130 | 246 | 59 | 75 | 0 | 150 | 18 | 0 | 10 | 315 | 24 | 11 | 0 | 2 | 0 | 0 | 108 | 0 | 149 | 7.3 | 100 | 0 | 10 | 0 | 115 | 52 | 0 | 3.2 | 304 | 0 | 0 | 0 | 107 | 100 | 0 |  | 950 | 0 | 375 | 0 | 0 | 0 | 0 | 0 | 0 | 0 | 40 | 89 | 20 | 0 | 0 | 0 | 0 | 0 | 0 | 58 | 40 | 0 | 0 | 0 | 0 | 15 | 8 | 8 | 0 | 0 | 150 | 0 | 0 | 0 | 0 | 197 | 0 | 83 | 80 | 201 | 0 | 405 | 70 | 0 | 0 | 0 | 35 | 0 | 6 | 50 | 353 |  | 6437.9 | 3233 | 9670.9 | 3797 | 950 | 2107 | 2031 | 503 | 76 | 58 | 130 | 18.9 | 0 | 81.72
13:00 | 35 | 0 | 220 | 0 | 0 | 95 | 40 | 343 | 345 |  | 0 | 420 | 265 | 64 | 78 | 55 | 209 | 0 | 0 | 0 | 95 | 93 | 0 | 0 | 0 | 0 | 0 | 53 | 35 | 55 | 22 | 25 | 26 | 33 | 33 | 0 | 0 | 37 | 40 | 90 | 0 | 0 | 0 | 0 | 145 | 0 |  | 0 | 0 | 0 | 0 | 4 | 0 | 20 | 4 | 0 | 0 | 70 | 275 | 250 | 154 | 8 | 85 | 10 | 5 | 0 | 43 | 0 | 0 | 0 | 0 | 0 | 33 | 20 | 128 | 148 | 0 | 22 | 2.3 | 58 | 30 | 50 | 49 | 130 | 240 | 59 | 72 | 0 | 150 | 18 | 0 | 10 | 305 | 24 | 11 | 0 | 100 | 0 | 0 | 130 | 0 | 149 | 8.3 | 100 | 0 | 40 | 0 | 115 | 52 | 2 | 2.4 | 309 | 0 | 0 | 0 | 104 | 100 | 0 |  | 936 | 0 | 365 | 0 | 0 | 0 | 0 | 0 | 0 | 0 | 40 | 89 | 21 | 0 | 0 | 0 | 0 | 0 | 0 | 58 | 40 | 0 | 0 | 0 | 0 | 15 | 8 | 8 | 0 | 0 | 150 | 0 | 0 | 0 | 0 | 196 | 0 | 83 | 78 | 202 | 0 | 400 | 70 | 0 | 0 | 0 | 46 | 0 | 6.6 | 109 | 295 |  | 6650 | 3215.6 | 9865.6 | 3718 | 936 | 2103 | 2381 | 445 | 77 | 58 | 128 | 19.6 | 0 | 81.73
14:00 | 35 | 0 | 220 | 0 | 0 | 90 | 40 | 333 | 344 |  | 0 | 380 | 265 | 95 | 78 | 55 | 180 | 0 | 0 | 0 | 94 | 93 | 0 | 0 | 0 | 0 | 0 | 53 | 55 | 55 | 22 | 25 | 26 | 33 | 33 | 0 | 0 | 36 | 40 | 90 | 0 | 0 | 0 | 0 | 140 | 0 |  | 0 | 0 | 0 | 0 | 43 | 0 | 20 | 4 | 0 | 0 | 70 | 265 | 250 | 204 | 8 | 90 | 10 | 5 | 0 | 43 | 0 | 0 | 1 | 0 | 5 | 33 | 0 | 133 | 136 | 0 | 22 | 1.1 | 60 | 30 | 50 | 49 | 130 | 243 | 59 | 75 | 0 | 150 | 18 | 0 | 10 | 290 | 24 | 11 | 0 | 195 | 0 | 0 | 100 | 0 | 149 | 8.2 | 100 | 0 | 65 | 0 | 115 | 52 | 19 | 4.1 | 308 | 0 | 0 | 0 | 105 | 100 | 0 |  | 937 | 0 | 345 | 0 | 0 | 0 | 0 | 0 | 0 | 0 | 40 | 89 | 25 | 0 | 0 | 0 | 0 | 0 | 0 | 58 | 40 | 0 | 0 | 0 | 0 | 16 | 8 | 10 | 0 | 0 | 150 | 0 | 0 | 0 | 0 | 187 | 0 | 83 | 75 | 209 | 0 | 387 | 70 | 0 | 0 | 0 | 50 | 0 | 6.8 | 109 | 301 |  | 6772.4 | 3195.8 | 9968.2 | 3677 | 937 | 2037 | 2579 | 451 | 76 | 58 | 133 | 20.2 | 0 | 81.74
15:00 | 35 | 0 | 180 | 0 | 0 | 93 | 40 | 349 | 342 |  | 0 | 380 | 280 | 99 | 78 | 55 | 210 | 0 | 0 | 0 | 95 | 93 | 0 | 0 | 0 | 0 | 0 | 53 | 55 | 55 | 0 | 25 | 26 | 33 | 16 | 0 | 0 | 36 | 37 | 90 | 0 | 0 | 0 | 0 | 141 | 0 |  | 0 | 0 | 0 | 0 | 50 | 6 | 20 | 4 | 0 | 0 | 80 | 280 | 250 | 206 | 8 | 90 | 10 | 5 | 0 | 43 | 0 | 0 | 34 | 22 | 5 | 0 | 20 | 146 | 133 | 0 | 22 | 1.6 | 59 | 30 | 50 | 49 | 163 | 244 | 59 | 74 | 0 | 150 | 18 | 0 | 10 | 300 | 24 | 11 | 0 | 237 | 0 | 0 | 110 | 0 | 149 | 6.5 | 100 | 0 | 92 | 0 | 115 | 52 | 34 | 1.7 | 308 | 0 | 0 | 0 | 113 | 100 | 0 |  | 936 | 0 | 365 | 0 | 0 | 0 | 0 | 0 | 0 | 0 | 40 | 89 | 23 | 0 | 0 | 0 | 0 | 0 | 0 | 58 | 40 | 0 | 0 | 0 | 0 | 16 | 8 | 10 | 0 | 0 | 150 | 0 | 0 | 0 | 0 | 200 | 0 | 83 | 75 | 199 | 0 | 399 | 70 | 0 | 0 | 0 | 49 | 0 | 6 | 109 | 303 |  | 6990.8 | 3228 | 10218.8 | 3701 | 936 | 2090 | 2746 | 453 | 73 | 58 | 146 | 15.8 | 0 | 81.76
16:00 | 35 | 0 | 180 | 0 | 0 | 97 | 40 | 334 | 347 |  | 0 | 380 | 255 | 100 | 78 | 55 | 210 | 0 | 0 | 0 | 95 | 93 | 0 | 0 | 0 | 0 | 0 | 53 | 55 | 55 | 22 | 25 | 26 | 33 | 16 | 0 | 0 | 35 | 37 | 90 | 0 | 0 | 0 | 0 | 139 | 0 |  | 0 | 0 | 0 | 0 | 32 | 12 | 20 | 4 | 0 | 0 | 80 | 260 | 250 | 180 | 8 | 90 | 10 | 5 | 0 | 43 | 0 | 0 | 52 | 21 | 0 | 33 | 20 | 130 | 137 | 0 | 22 | 1.1 | 59 | 30 | 50 | 49 | 163 | 244 | 59 | 72 | 0 | 150 | 18 | 0 | 10 | 295 | 24 | 11 | 0 | 232 | 0 | 0 | 130 | 0 | 149 | 9.9 | 50 | 0 | 30 | 0 | 115 | 70 | 17 | 0.9 | 308 | 0 | 0 | 0 | 46 | 90 | 0 |  | 936 | 0 | 350 | 0 | 0 | 0 | 0 | 0 | 0 | 0 | 8 | 89 | 22 | 0 | 0 | 0 | 0 | 0 | 0 | 25 | 24 | 0 | 0 | 0 | 0 | 16 | 8 | 0 | 0 | 0 | 150 | 0 | 0 | 0 | 0 | 195 | 0 | 83 | 10 | 198 | 0 | 392 | 105 | 0 | 0 | 0 | 48 | 0 | 4.6 | 109 | 302 |  | 6776.9 | 3074.6 | 9851.5 | 3660 | 936 | 2084 | 2476 | 452 | 72 | 25 | 130 | 16.5 | 0 | 81.78
17:00 | 35 | 0 | 180 | 0 | 0 | 99 | 40 | 330 | 344 |  | 0 | 380 | 250 | 55 | 78 | 40 | 180 | 0 | 0 | 0 | 70 | 64 | 0 | 0 | 0 | 0 | 0 | 17 | 35 | 55 | 22 | 25 | 0 | 33 | 33 | 0 | 0 | 35 | 37 | 90 | 0 | 0 | 0 | 0 | 145 | 0 |  | 0 | 0 | 0 | 0 | 30 | 12 | 20 | 16 | 0 | 0 | 80 | 265 | 250 | 180 | 8 | 80 | 10 | 5 | 0 | 43 | 0 | 0 | 52 | 21 | 5 | 33 | 21 | 140 | 100 | 0 | 22 | 0.5 | 60 | 30 | 50 | 20 | 163 | 242 | 61 | 74 | 0 | 120 | 18 | 0 | 10 | 280 | 24 | 11 | 0 | 145 | 0 | 0 | 80 | 0 | 149 | 2.4 | 20 | 0 | 10 | 0 | 115 | 70 | 17 | 0.8 | 215 | 0 | 0 | 0 | 46 | 100 | 0 |  | 936 | 0 | 350 | 0 | 0 | 0 | 0 | 0 | 0 | 0 | 8 | 89 | 20 | 0 | 0 | 0 | 0 | 0 | 0 | 25 | 24 | 0 | 0 | 0 | 0 | 16 | 8 | 10 | 0 | 0 | 150 | 0 | 0 | 0 | 0 | 189 | 0 | 84 | 10 | 195 | 0 | 356 | 35 | 0 | 0 | 0 | 35 | 0 | 2.5 | 70 | 302 |  | 6198.7 | 2914.5 | 9113.2 | 3559 | 936 | 2016 | 1907 | 452 | 72 | 25 | 140 | 6.2 | 0 | 81.8
18:00 | 35 | 0 | 100 | 0 | 0 | 35 | 40 | 328 | 276 |  | 0 | 350 | 265 | 55 | 78 | 40 | 180 | 0 | 0 | 0 | 60 | 64 | 0 | 0 | 0 | 0 | 0 | 17 | 35 | 17 | 22 | 25 | 26 | 33 | 33 | 0 | 0 | 35 | 37 | 90 | 0 | 0 | 0 | 0 | 104 | 0 |  | 0 | 0 | 0 | 0 | 32 | 12 | 20 | 13 | 0 | 0 | 80 | 265 | 250 | 184 | 8 | 90 | 10 | 5 | 0 | 43 | 0 | 0 | 52 | 21 | 5 | 33 | 21 | 130 | 136 | 0 | 22 | 0.1 | 60 | 30 | 22 | 20 | 110 | 245 | 40 | 40 | 0 | 100 | 18 | 0 | 10 | 290 | 24 | 11 | 0 | 145 | 0 | 0 | 80 | 0 | 149 | 1.2 | 20 | 0 | 10 | 0 | 115 | 70 | 17 | 0.3 | 215 | 0 | 0 | 0 | 26 | 70 | 0 |  | 936 | 0 | 290 | 0 | 0 | 0 | 0 | 0 | 0 | 6 | 8 | 89 | 24 | 16 | 0 | 0 | 0 | 0 | 0 | 25 | 24 | 0 | 0 | 0 | 0 | 16 | 8 | 10 | 0 | 0 | 150 | 0 | 0 | 0 | 0 | 152 | 0 | 35 | 10 | 179 | 0 | 340 | 35 | 0 | 0 | 0 | 35 | 0 | 0.8 | 70 | 301 |  | 5750.6 | 2759.8 | 8510.4 | 3361 | 936 | 1685 | 1842 | 451 | 72 | 31 | 130 | 2.4 | 0 | 81.82
18:30 | 0 | 0 | 0 | 0 | 0 | 0 | 0 | 0 | 0 |  | 0 | 0 | 0 | 0 | 0 | 0 | 0 | 0 | 0 | 0 | 0 | 0 | 0 | 0 | 0 | 0 | 0 | 0 | 0 | 0 | 0 | 0 | 0 | 0 | 0 | 0 | 0 | 0 | 0 | 0 | 0 | 0 | 0 | 0 | 0 | 0 |  | 0 | 0 | 0 | 0 | 0 | 0 | 0 | 0 | 0 | 0 | 0 | 0 | 0 | 0 | 0 | 0 | 0 | 0 | 0 | 0 | 0 | 0 | 0 | 0 | 0 | 0 | 0 | 0 | 0 | 0 | 0 | 0 | 0 | 0 | 0 | 0 | 0 | 0 | 0 | 0 | 0 | 0 | 0 | 0 | 0 | 0 | 0 | 0 | 0 | 0 | 0 | 0 | 0 | 0 | 0 | 0 | 0 | 0 | 0 | 0 | 0 | 0 | 0 | 0 | 0 | 0 | 0 | 0 | 0 | 0 | 0 |  | 0 | 0 | 0 | 0 | 0 | 0 | 0 | 0 | 0 | 0 | 0 | 0 | 0 | 0 | 0 | 0 | 0 | 0 | 0 | 0 | 0 | 0 | 0 | 0 | 0 | 0 | 0 | 0 | 0 | 0 | 0 | 0 | 0 | 0 | 0 | 0 | 0 | 0 | 0 | 0 | 0 | 0 | 0 | 0 | 0 | 0 | 0 | 0 | 0 | 0 | 0 |  | 0 | 0 | 0 | 0 | 0 | 0 | 0 | 0 | 0 | 0 | 0 | 0 | 0 | 0
19:00 | 35 | 0 | 150 | 0 | 0 | 35 | 50 | 360 | 322 |  | 0 | 420 | 305 | 64 | 87 | 43 | 212 | 0 | 0 | 0 | 70 | 75 | 0 | 7 | 0 | 0 | 0 | 35 | 35 | 17 | 22 | 25 | 12 | 33 | 33 | 0 | 0 | 35 | 38 | 90 | 0 | 0 | 0 | 0 | 141 | 0 |  | 0 | 0 | 85 | 0 | 32 | 12 | 20 | 26 | 0 | 0 | 80 | 350 | 260 | 202 | 8 | 90 | 20 | 5 | 0 | 43 | 0 | 0 | 52 | 21 | 5 | 33 | 21 | 162 | 121 | 8 | 22 | 0 | 60 | 30 | 37 | 30 | 110 | 252 | 59 | 75 | 0 | 150 | 18 | 0 | 10 | 310 | 24 | 11 | 0 | 170 | 0 | 0 | 89 | 0 | 149 | 0 | 80 | 0 | 26 | 0 | 115 | 70 | 17 | 0 | 215 | 6 | 0 | 0 | 29 | 100 | 0 |  | 936 | 0 | 345 | 0 | 106 | 0 | 0 | 0 | 0 | 6 | 40 | 89 | 30 | 48 | 0 | 0 | 0 | 0 | 0 | 45 | 40 | 0 | 0 | 0 | 0 | 18 | 11 | 5 | 0 | 0 | 150 | 0 | 10 | 0 | 0 | 159 | 0 | 58 | 15 | 176 | 0 | 379 | 53 | 0 | 0 | 0 | 45 | 0 | 0 | 100 | 318 |  | 6671 | 3182 | 9853 | 3736 | 936 | 1977 | 2355 | 468 | 73 | 146 | 162 | 0 | 0 | 81.84
19:30 | 35 | 0 | 150 | 0 | 0 | 61 | 68 | 347 | 349 |  | 0 | 420 | 280 | 100 | 94 | 55 | 218 | 0 | 0 | 0 | 100 | 93 | 32 | 10 | 0 | 0 | 12 | 53 | 55 | 17 | 22 | 25 | 28 | 33 | 17 | 8 | 0 | 36 | 38 | 90 | 0 | 0 | 0 | 0 | 140 | 0 |  | 0 | 0 | 85 | 0 | 53 | 12 | 20 | 30 | 0 | 0 | 80 | 305 | 270 | 214 | 8 | 90 | 35 | 5 | 0 | 43 | 0 | 0 | 52 | 21 | 5 | 33 | 21 | 164 | 123 | 40 | 22 | 0 | 60 | 30 | 50 | 50 | 163 | 248 | 61 | 75 | 0 | 150 | 18 | 0 | 10 | 320 | 24 | 11 | 0 | 280 | 0 | 0 | 200 | 0 | 149 | 0 | 90 | 0 | 110 | 0 | 115 | 89 | 17 | 0 | 307 | 17 | 0 | 0 | 113 | 100 | 0 |  | 944 | 0 | 340 | 0 | 115 | 0 | 0 | 0 | 0 | 6 | 40 | 89 | 31 | 80 | 0 | 0 | 0 | 0 | 0 | 95 | 40 | 0 | 0 | 0 | 0 | 18 | 11 | 11 | 0 | 0 | 150 | 0 | 10 | 0 | 0 | 187 | 0 | 84 | 57 | 190 | 0 | 413 | 105 | 0 | 0 | 0 | 100 | 0 | 0 | 109 | 400 |  | 7574 | 3625 | 11199 | 3763 | 944 | 2209 | 3267 | 550 | 74 | 228 | 164 | 0 | 0 | 0
20:00 | 35 | 0 | 150 | 0 | 0 | 95 | 68 | 346 | 352 |  | 0 | 420 | 240 | 100 | 94 | 55 | 218 | 0 | 0 | 0 | 99 | 93 | 32 | 10 | 0 | 0 | 12 | 53 | 55 | 17 | 22 | 25 | 28 | 33 | 17 | 11 | 0 | 36 | 40 | 90 | 0 | 2 | 0 | 0 | 140 | 0 |  | 0 | 0 | 85 | 0 | 52 | 12 | 20 | 35 | 0 | 0 | 100 | 280 | 270 | 216 | 8 | 80 | 38 | 5 | 0 | 43 | 0 | 0 | 52 | 21 | 5 | 33 | 21 | 166 | 122 | 68 | 22 | 0 | 60 | 30 | 50 | 50 | 163 | 245 | 62 | 74 | 0 | 150 | 18 | 0 | 10 | 300 | 24 | 11 | 0 | 288 | 0 | 0 | 200 | 0 | 149 | 0 | 100 | 0 | 102 | 0 | 115 | 90 | 17 | 0 | 307 | 17 | 0 | 0 | 113 | 100 | 0 |  | 944 | 0 | 340 | 0 | 115 | 0 | 0 | 0 | 0 | 7 | 40 | 89 | 32 | 80 | 0 | 0 | 0 | 0 | 0 | 100 | 40 | 0 | 0 | 7 | 0 | 19 | 11 | 11 | 0 | 0 | 149 | 0 | 10 | 0 | 0 | 185 | 0 | 84 | 68 | 190 | 0 | 390 | 105 | 0 | 0 | 0 | 104 | 0 | 0 | 109 | 456 |  | 7587 | 3685 | 11272 | 3747 | 944 | 2209 | 3291 | 605 | 76 | 234 | 166 | 0 | 0 | 81.9
21:00 | 35 | 0 | 180 | 0 | 0 | 102 | 68 | 330 | 353 |  | 0 | 420 | 260 | 100 | 95 | 55 | 218 | 0 | 0 | 0 | 99 | 93 | 16 | 0 | 0 | 0 | 0 | 53 | 17 | 0 | 22 | 25 | 28 | 33 | 17 | 43 | 0 | 37 | 40 | 90 | 0 | 8 | 0 | 0 | 140 | 0 |  | 0 | 0 | 68 | 0 | 44 | 0 | 20 | 38 | 0 | 0 | 90 | 260 | 270 | 215 | 8 | 90 | 39 | 5 | 0 | 43 | 0 | 0 | 52 | 21 | 5 | 33 | 21 | 168 | 116 | 95 | 22 | 0 | 60 | 30 | 50 | 50 | 163 | 244 | 61 | 74 | 0 | 150 | 18 | 0 | 10 | 280 | 24 | 11 | 0 | 283 | 0 | 0 | 200 | 0 | 149 | 0 | 100 | 0 | 133 | 0 | 115 | 89 | 0 | 0 | 307 | 0 | 0 | 0 | 113 | 100 | 0 |  | 944 | 0 | 315 | 0 | 115 | 0 | 0 | 0 | 0 | 7 | 40 | 89 | 31 | 80 | 0 | 0 | 0 | 0 | 0 | 100 | 40 | 0 | 0 | 25 | 0 | 19 | 11 | 11 | 0 | 0 | 149 | 0 | 10 | 0 | 0 | 181 | 0 | 84 | 75 | 189 | 0 | 419 | 105 | 0 | 34 | 0 | 113 | 0 | 0 | 109 | 632 |  | 7514 | 3927 | 11441 | 3703 | 944 | 2228 | 3339 | 781 | 77 | 201 | 168 | 0 | 0 | 81.88
22:00 | 35 | 0 | 180 | 0 | 0 | 102 | 69 | 332 | 352 |  | 0 | 420 | 280 | 94 | 95 | 55 | 218 | 0 | 0 | 0 | 99 | 93 | 16 | 0 | 0 | 0 | 0 | 53 | 17 | 17 | 22 | 25 | 29 | 33 | 33 | 52 | 0 | 37 | 40 | 90 | 0 | 8 | 0 | 0 | 139 | 0 |  | 0 | 0 | 68 | 0 | 32 | 0 | 20 | 42 | 0 | 0 | 90 | 260 | 270 | 215 | 8 | 90 | 39 | 5 | 0 | 43 | 0 | 0 | 52 | 21 | 5 | 33 | 21 | 168 | 115 | 95 | 22 | 0 | 59 | 30 | 50 | 50 | 163 | 244 | 61 | 74 | 0 | 150 | 18 | 0 | 10 | 300 | 24 | 11 | 0 | 280 | 0 | 0 | 190 | 0 | 149 | 0 | 100 | 0 | 135 | 0 | 115 | 89 | 0 | 0 | 307 | 0 | 0 | 0 | 113 | 100 | 0 |  | 944 | 0 | 300 | 0 | 115 | 0 | 0 | 0 | 0 | 7 | 40 | 89 | 32 | 80 | 0 | 0 | 0 | 0 | 0 | 100 | 40 | 0 | 0 | 25 | 0 | 19 | 11 | 11 | 0 | 0 | 149 | 0 | 10 | 0 | 0 | 179 | 0 | 81 | 75 | 180 | 0 | 420 | 105 | 0 | 35 | 0 | 113 | 0 | 0 | 109 | 653 |  | 7571 | 3922 | 11493 | 3693 | 944 | 2251 | 3357 | 802 | 77 | 201 | 168 | 0 | 0 | 76.35
23:00 | 35 | 0 | 180 | 0 | 0 | 102 | 69 | 339 | 354 |  | 0 | 390 | 240 | 100 | 95 | 55 | 221 | 0 | 0 | 0 | 99 | 93 | 16 | 0 | 0 | 0 | 0 | 53 | 17 | 17 | 22 | 25 | 29 | 33 | 33 | 52 | 0 | 38 | 40 | 90 | 0 | 8 | 0 | 0 | 139 | 0 |  | 0 | 0 | 68 | 0 | 32 | 0 | 20 | 42 | 0 | 0 | 90 | 270 | 270 | 208 | 8 | 91 | 39 | 5 | 0 | 43 | 0 | 0 | 52 | 16 | 5 | 33 | 20 | 166 | 122 | 95 | 22 | 0 | 59 | 30 | 50 | 50 | 130 | 249 | 61 | 75 | 0 | 150 | 18 | 0 | 10 | 290 | 24 | 11 | 0 | 245 | 0 | 0 | 190 | 0 | 149 | 0 | 100 | 0 | 100 | 0 | 115 | 89 | 0 | 0 | 307 | 0 | 0 | 0 | 113 | 100 | 0 |  | 944 | 0 | 290 | 0 | 115 | 0 | 0 | 0 | 0 | 4 | 40 | 89 | 35 | 80 | 0 | 0 | 0 | 0 | 0 | 100 | 40 | 0 | 0 | 0 | 0 | 19 | 11 | 11 | 0 | 0 | 150 | 0 | 10 | 0 | 0 | 168 | 0 | 83 | 74 | 174 | 0 | 411 | 105 | 0 | 35 | 0 | 113 | 0 | 0 | 109 | 658 |  | 7416 | 3868 | 11284 | 3686 | 944 | 2177 | 3227 | 808 | 78 | 198 | 166 | 0 | 0 | 81.94
24:00 | 35 | 0 | 180 | 0 | 0 | 100 | 69 | 343 | 356 |  | 0 | 390 | 240 | 100 | 95 | 55 | 225 | 0 | 0 | 0 | 99 | 93 | 0 | 0 | 0 | 0 | 0 | 53 | 17 | 17 | 22 | 25 | 29 | 33 | 33 | 52 | 0 | 38 | 40 | 90 | 0 | 8 | 0 | 0 | 139 | 0 |  | 0 | 0 | 68 | 0 | 32 | 0 | 20 | 42 | 0 | 0 | 90 | 260 | 270 | 212 | 8 | 90 | 39 | 5 | 0 | 43 | 0 | 0 | 52 | 16 | 5 | 33 | 20 | 162 | 124 | 95 | 22 | 0 | 60 | 30 | 50 | 50 | 130 | 243 | 63 | 75 | 0 | 150 | 18 | 0 | 10 | 310 | 24 | 11 | 0 | 245 | 0 | 0 | 190 | 0 | 149 | 0 | 100 | 0 | 100 | 0 | 115 | 89 | 0 | 0 | 307 | 0 | 0 | 0 | 113 | 100 | 0 |  | 945 | 0 | 290 | 0 | 115 | 0 | 0 | 0 | 0 | 0 | 40 | 89 | 34 | 80 | 0 | 0 | 0 | 0 | 0 | 100 | 40 | 0 | 0 | 0 | 0 | 19 | 11 | 11 | 0 | 0 | 150 | 0 | 10 | 0 | 0 | 156 | 0 | 83 | 73 | 172 | 0 | 396 | 105 | 0 | 35 | 0 | 113 | 0 | 0 | 109 | 666 |  | 7416 | 3842 | 11258 | 3672 | 945 | 2181 | 3226 | 816 | 78 | 178 | 162 | 0 | 0 | 76.33
KWH | 781000 | 0 | 4055000 | 0 | 0 | 1664363 | 1169728 | 8267780 | 7991000 |  | 0 | 8960750 | 6138240 | 1147200 | 1787832 | 692369 | 4876002 | 0 | 0 | 0 | 1300800 | 1235808 | 80640 | 22961 | 0 | 0 | 22800 | 653760 | 525347 | 669070 | 430596 | 600000 | 572940 | 800100 | 733600 | 217248 | 0 | 844364 | 924000 | 2200000 | 0 | 35692 | 0 | 0 | 3375902 | 0 |  | 0 | 0 | 505823 | 0 | 450240 | 72480 | 463488 | 534240 | 0 | 0 | 1953510 | 7478300 | 6749000 | 4816000 | 200727 | 2112390 | 659592 | 604320 | 0 | 1047988 | 0 | 0 | 522840 | 368244 | 115380 | 779400 | 488590 | 3325440 | 3296560 | 443520 | 410688 | 15250 | 1418000 | 721320 | 1158600 | 1152936 | 3251781 | 5612000 | 1423104 | 1749120 | 0 | 3322260 | 429000 | 0 | 242100 | 7413300 | 571488 | 231072 | 0 | 2621999 | 0 | 0 | 3134400 | 0 | 3127680 | 58860 | 1424640 | 0 | 946763 | 0 | 2593200 | 1062360 | 185671 | 31319 | 6608945 | 30880 | 0 | 0 | 1982400 | 2275200 | 0 |  | 21835636 | 0 | 8369568 | 0 | 1244160 | 0 | 0 | 0 | 0 | 35712 | 875625 | 2120252 | 579813 | 567648 | 0 | 286000 | 580000 | 0 | 0 | 961252 | 780620 | 0 | 0 | 59040 | 0 | 420480 | 206280 | 212544 | 0 | 0 | 3669200 | 0 | 50000 | 0 | 0 | 4648727 | 0 | 1952976 | 1568640 | 4823827 | 0 | 9656236 | 1450560 | 0 | 148608 | 0 | 1264320 | 0 | 47551 | 1556928 | 11643800 |  | 154971300 | 81616003 | 236587303 | 91153224 | 21835636 | 49956738 | 51448494 | 15313000 | 1768364 | 1633427 | 3325440 | 152980 | 0
Fuel Cost | 1280840 | 0 | 5920300 | 0 | 0 | 2196959.16 | 1988537.6 | 8350457.8 | 8230730 |  | 0 | 9767217.5 | 6813446.4 | 8707248 | 12318162.48 | 5857441.74 | 5071042.08 | 0 | 0 | 0 | 9795024 | 11270568.96 | 793497.6 | 211700.42 | 0 | 0 | 207252 | 4772448 | 4060932.31 | 6597030.2 | 322947 | 450000 | 0 | 0 | 0 | 2100788.16 | 0 | 227978.28 | 249480 | 3982000 | 0 | 331578.68 | 0 | 0 | 5739033.4 | 0 |  | 0 | 0 | 4906483.1 | 0 | 3917088 | 574041.6 | 583994.88 | 1586692.8 | 0 | 0 | 2871659.7 | 5533942 | 6749000 | 4430720 | 258937.83 | 2429248.5 | 745338.96 | 846048 | 0 | 1792059.48 | 0 | 0 | 4993122 | 467669.88 | 86535 | 1363950 | 366442.5 | 24940800 | 3494353.6 | 4027161.6 | 521573.76 | 243085 | 2325520 | 1154112 | 2062308 | 1798580.16 | 3707030.34 | 5836480 | 2803514.88 | 3340819.2 | 0 | 5747509.8 | 939510 | 0 | 493884 | 7487433 | 428616 | 175614.72 | 0 | 19822312.44 | 0 | 0 | 16298880 | 0 | 30776371.2 | 688073.4 | 11610816 | 0 | 6674679.15 | 0 | 23649984 | 10039302 | 1617194.41 | 0 | 49963624.2 | 268964.8 | 0 | 0 | 16989168 | 15152832 | 0 |  | 125773263.36 | 0 | 8788046.4 | 0 | 9779097.6 | 0 | 0 | 0 | 0 | 374261.76 | 9124012.5 | 2395884.76 | 898710.15 | 5540244.48 | 0 | 586300 | 1189000 | 0 | 0 | 8507080.2 | 6010774 | 0 | 0 | 572097.6 | 0 | 807321.6 | 319734 | 160895.808 | 0 | 0 | 19887064 | 0 | 1426500 | 0 | 0 | 6136319.64 | 0 | 2929464 | 26682566.4 | 5643877.59 | 0 | 9559673.64 | 15143846.4 | 0 | 1410289.92 | 0 | 9811123.2 | 0 | 525438.55 | 11505697.92 | 51116282 |  | 447197723.66 | 342604867.478 | 789802591.138 | 105072250.658 | 125773263.36 | 60072140.46 | 384998912.77 | 71003346 | 477458.28 | 16007822.66 | 24940800 | 1456596.95 | 0
Yesterday Day Peak | 35 | 0 | 200 | 0 | 0 | 85 | 40 | 342 | 345 |  | 0 | 420 | 280 | 11 | 78 | 30 | 185 | 0 | 0 | 0 | 75 | 70 | 0 | 0 | 0 | 0 | 0 | 53 | 17 | 55 | 12 | 25 | 24 | 33 | 33 | 0 | 0 | 36 | 40 | 90 | 0 | 0 | 0 | 0 | 145 | 0 |  | 0 | 0 | 0 | 0 | 0 | 0 | 17 | 2 | 0 | 0 | 80 | 315 | 295 | 152 | 8 | 90 | 37 | 5 | 0 | 43 | 0 | 0 | 0 | 0 | 0 | 33 | 19 | 130 | 147 | 0 | 22 | 2.4 | 58 | 30 | 50 | 48 | 130 | 246 | 59 | 75 | 0 | 150 | 18 | 0 | 10 | 315 | 24 | 11 | 0 | 2 | 0 | 0 | 108 | 0 | 149 | 7.3 | 100 | 0 | 10 | 0 | 115 | 52 | 0 | 3.2 | 304 | 0 | 0 | 0 | 107 | 100 | 0 |  | 950 | 0 | 375 | 0 | 0 | 0 | 0 | 0 | 0 | 0 | 40 | 89 | 20 | 0 | 0 | 0 | 0 | 0 | 0 | 58 | 40 | 0 | 0 | 0 | 0 | 15 | 8 | 8 | 0 | 0 | 150 | 0 | 0 | 0 | 0 | 197 | 0 | 83 | 80 | 201 | 0 | 405 | 70 | 0 | 0 | 0 | 35 | 0 | 6 | 50 | 353 |  | 9670.9 | DayPeak
Yesterday Evening Peak | 35 | 0 | 180 | 0 | 0 | 102 | 68 | 330 | 353 | 0 | 0 | 420 | 260 | 100 | 95 | 55 | 218 | 0 | 0 | 0 | 99 | 93 | 16 | 0 | 0 | 0 | 0 | 53 | 17 | 0 | 22 | 25 | 28 | 33 | 17 | 43 | 0 | 37 | 40 | 90 | 0 | 8 | 0 | 0 | 140 | 0 | 0 | 0 | 0 | 68 | 0 | 44 | 0 | 20 | 38 | 0 | 0 | 90 | 260 | 270 | 215 | 8 | 90 | 39 | 5 | 0 | 43 | 0 | 0 | 52 | 21 | 5 | 33 | 21 | 168 | 116 | 95 | 22 | 0 | 60 | 30 | 50 | 50 | 163 | 244 | 61 | 74 | 0 | 150 | 18 | 0 | 10 | 280 | 24 | 11 | 0 | 283 | 0 | 0 | 200 | 0 | 149 | 0 | 100 | 0 | 133 | 0 | 115 | 89 | 0 | 0 | 307 | 0 | 0 | 0 | 113 | 100 | 0 |  | 944 | 0 | 315 | 0 | 115 | 0 | 0 | 0 | 0 | 7 | 40 | 89 | 31 | 80 | 0 | 0 | 0 | 0 | 0 | 100 | 40 | 0 | 0 | 25 | 0 | 19 | 11 | 11 | 0 | 0 | 149 | 0 | 10 | 0 | 0 | 181 | 0 | 84 | 75 | 189 | 0 | 419 | 105 | 0 | 34 | 0 | 113 | 0 | 0 | 109 | 632 |  | 11441 | EvPeak
Forecast for Evening | 35 | 0 | 0 | 0 | 250 | 108 | 0 | 412 | 360 | 0 | 0 | 450 | 300 | 100 | 100 | 55 | 220 | 0 | 0 | 0 | 100 | 102 | 149 | 100 | 0 | 0 | 48 | 54 | 55 | 55 | 22 | 25 | 25 | 33 | 33 | 52 | 0 | 35 | 40 | 90 | 0 | 25 | 0 | 0 | 150 | 0 | 0 | 0 | 0 | 100 | 100 | 100 | 50 | 22 | 25 | 0 | 0 | 100 | 360 | 360 | 225 | 65 | 90 | 10 | 20 | 0 | 43 | 0 | 50 | 52 | 22 | 11 | 33 | 20 | 173 | 200 | 95 | 22 | 0 | 60 | 30 | 51 | 44 | 163 | 245 | 66 | 74 | 0 | 150 | 18 | 0 | 10 | 341 | 24 | 11 | 200 | 300 | 300 | 100 | 200 | 100 | 149 | 0 | 100 | 200 | 150 | 0 | 115 | 100 | 100 | 0 | 300 | 54 | 110 | 114 | 113 | 100 |  |  | 955 | 45 | 410 | 0 | 115 | 225 | 0 | 0 | 35 | 70 | 40 | 90 | 33 | 110 | 0 | 0 | 0 | 34 | 70 | 100 | 40 | 42 | 46 | 43 | 34 | 20 | 11 | 11 | 0 | 0 | 150 | 20 | 20 | 0 | 0 | 200 | 0 | 95 | 100 | 210 | 0 | 410 | 105 | 100 | 113 | 105 | 113 | 0 | 0 | 113 | 660
Forecast for Day | 35 | 0 |  | 0 | 0 | 108 |  | 412 | 360 | 0 | 0 | 450 | 300 | 100 | 100 | 55 | 220 | 0 | 0 | 0 | 100 | 100 | 100 | 100 | 0 | 0 | 48 | 54 | 55 | 55 | 22 | 25 | 25 | 33 | 33 | 52 | 0 | 35 | 40 | 90 | 0 | 25 | 0 | 0 | 150 | 0 | 0 | 0 | 0 | 100 | 50 | 50 | 50 | 22 | 10 | 0 |  | 100 | 360 | 360 | 225 | 65 | 90 | 10 | 10 | 0 | 43 | 0 | 0 | 52 | 22 | 11 | 33 | 20 | 154 | 200 | 50 | 22 | 1.6 | 60 | 30 | 51 | 44 | 163 | 245 | 66 | 74 | 0 | 150 | 18 | 0 | 10 | 341 | 24 | 11 | 0 | 100 | 100 | 50 | 170 | 50 | 149 | 20 | 100 | 100 | 100 | 0 | 115 | 100 | 100 | 5 | 300 | 10 | 50 | 114 | 113 | 100 |  |  | 955 | 0 | 410 | 0 | 115 | 0 | 0 | 0 | 0 | 0 | 40 | 90 | 30 | 50 | 0 | 0 | 0 | 0 | 0 | 50 | 40 | 42 | 46 | 43 | 0 | 20 | 11 | 11 | 0 | 0 | 150 | 0 | 0 | 0 | 0 | 200 |  | 95 | 50 | 210 | 0 | 410 | 50 | 0 | 50 | 100 | 50 | 0 | 8 | 50 | 660
Generation at 08:00(Today) | 35 | 0 | 150 | 0 | 0 | 95 | 68 | 331 | 303 | 0 | 0 | 350 | 280 | 30 | 48 | 0 | 180 | 0 | 0 | 0 | 7 | 10 | 0 | 0 | 0 | 0 | 0 | 0 | 0 | 12 | 22 | 25 | 26 | 33 | 33 | 51 | 0 | 33 | 72 | 90 | 0 | 0 | 0 | 0 | 138 | 0 | 0 | 0 | 0 | 0 | 0 | 0 | 0 | 20 | 6 | 0 | 0 | 90 | 270 | 250 | 194 | 8 | 90 | 10 | 5 | 0 | 43 | 0 | 0 | 0 | 0 | 0 | 33 | 18 | 104 | 140 | 0 | 22 | 1.1 | 60 | 30 | 47 | 50 | 110 | 247 | 62 | 40 | 0 | 150 | 18 | 0 | 10 | 305 | 22 | 0 | 0 | 0 | 0 | 0 | 40 | 0 | 149 | 6.1 | 50 | 0 | 0 | 0 | 115 | 88 | 0 | 3.2 | 307 | 0 | 0 | 0 | 35 | 100 | 0 | 0 | 751 | 0 | 355 | 0 | 0 | 0 | 0 | 0 | 0 | 0 | 40 | 89 | 20 | 0 | 0 | 0 | 0 | 0 | 0 | 0 | 0 | 0 | 0 | 0 | 0 | 20 | 11 | 8 | 0 | 0 | 150 | 0 | 0 | 0 | 0 | 161 | 0 | 83 | 50 | 164 | 0 | 366 | 53 | 0 | 0 | 0 | 0 | 0 | 3.6 | 0 | 552 | 0
199
| Minimum Generation |  | 8325.2 | 7:00
| Highest Generation |  | 11493 | 22:00
| Day Peak Generation |  | 9670.9 | 12:00
| Evening Peak Generation |  | 11441 | 21:00
| HVDC Max Flow |  | 950 | 3:00
| HVDC EvPeak Flow |  | 944 | 21:00
| Load factor L.F |  | 85.77%

## P1
POWER GRID COMPANY OF BANGLADESH LTD.
|  |  | NATIONAL LOAD DESPATCH CENTER |  |  |  |  | QF-LDC-08
|  |  | DAILY REPORT |  |  |  |  | Page -1
[6 empty] | Reporting Date : | 2020-06-08
Till now the maximum generation is : - |  |  | 12893 MW | 21:00 | Hrs on | 2019-05-29
The Summary of Yesterday's |  | 2020-06-07 | Generation & Demand |  | Today's Actual Min Gen. & Probable Gen. & Demand
Day Peak Generation : |  | 9670.9 | MW Hour : | 12:00 | Min. Gen. at | 7:00 | 8529.6 | MW
Evening Peak Generation : |  | 11441 | MW Hour : | 21:00 | Available Max Generation : |  | 15316 | MW
E.P. Demand (at gen end) : |  | 11441 | MW Hour : | 21:00 | Max Demand (Evening) : |  | 11600 | MW
Maximum Generation : |  | 11493 | MW Hour : | 22:00 | Reserve(Generation end) |  | 3716 | MW
Total Gen. (MKWH) : |  | 236.5873 | System Load Factor : | 85.77% | Load Shed : |  | 0 | MW
EXPORT / IMPORT THROUGH EAST-WEST INTERCONNECTOR
Export from East grid to West grid :- Maximum |  |  | -225 | MW at | 20:00 | Energy |  | MKWHR.
Import from West grid to East grid :- Maximum |  |  | - | MW at | - | Energy | - | MKWHR.
| Water Level of Kaptai Lake at 6:00 A M on |  | 2020-06-08
Actual : | 81.95 | Ft.(MSL) , | Rule curve : | 77.82 | Ft.( MSL )
Gas Consumed : | Total = | 1190.26 | MMCFD. | Oil Consumed (PDB) :
[6 empty] | HSD : |  | Liter
[6 empty] | FO : |  | Liter
Cost of the Consumed Fuel (PDB+Pvt) : |  | Gas : | 165144391.118
: |  | Coal : | 71003346 | Oil : | 401006735.43 | Total : | 637154472.548
Load Shedding & Other Information
Area | Yesterday |  |  |  | Today
|  |  | Estimated Demand (S/S end) |  | Estimated Shedding (S/S end) |  | Rates of Shedding
| MW |  | MW |  |  | MW | (On Estimated Demand)
Dhaka | 0 | 0:00 | 4112.4431 |  |  | 0 | 0%
Chittagong Area | 0 | 0:00 | 1399.6509 |  |  | 0 | 0%
Khulna Area | 0 | 0:00 | 1254.2533 |  |  | 0 | 0%
Rajshahi Area | 0 | 0:00 | 1133.3991 |  |  | 0 | 0%
Cumilla Area | 0 | 0:00 | 1024.1948 |  |  | 0 | 0%
Mymensingh Area | 0 | 0:00 | 826.4919 |  |  | 0 | 0%
Sylhet Area | 0 | 0:00 | 460.5989 |  |  | 0 | 0%
Barisal Area | 0 | 0:00 | 212.7588 |  |  | 0 | 0%
Rangpur Area | 0 | 0:00 | 637.439 |  |  | 0 | 0%
Total | 0 |  | 11061.2298 |  |  | 0
Information of the Generating Units under shut down.
| Planned Shut- Down |  |  | Forced Shut- Down
1) Barapukuria ST: Unit-1,2
2) Bibiyana #3
3) Ghorasal Unit-2,3,5.
4) Ashuganj unit-4,5
5) Bhola-225 MW GT-2
6) Kaptai-1,2,4
7) Raozan # 2
8) Baghabari 71 & 100 MW
Additional Information of Machines, lines, Interruption / Forced Load shed etc.
|  | Description |  |  | Comments on Power Interruption
a) Rajshahi 230/132 kV T01 transformer was under shut down from 10:40 to 11:18 for C/M.
b) Mymensingh-Jamalpur 132 kV Ckt-1 was under shut down from 08:09 to 14:30 for Bus up gradation work.
c) Jamalpur 132 kV Bus-A was under shut down from 08:35 to 15:20 for D/W.
d) Ishwardi-Baghabari P.P 132 kV Ckt was under shut down from 10:22 to 11:14 due to Bhera P.P CB work.
e) Rangpur-Confidence P.P 132 kV Ckt-2 was under shut down from 11:06 to 17:20 for relay testing.
f) Baghabari 71 MW GT was shut down at 11:15 for gas shortage.
g) Chandpur-DESH Energy 132 kV Ckt-2 was under shut down from 12:25 to 13:40 for C/M.
h) Ashuganj-Kishoreganj 132 kV Ckt-1 was under shut down from 12:52 to 13:25 for tree trimming.
i) Ruppur 132/33 kV T2 transformer was under shut down from 13:44 to 14:24 for measuring Earth
Resistance.
j) Rangpur-Saidpur 132 kV Ckt-2 was under shut down from 13:02 to 19:41 for relay testing.
k) Cumilla(S)-Tripura 132 kV Ckt tripped at 13:40 from both end showing ARC at Cumilla(S) end & dist Z1, Y,B
at Tripura end and was switched on at 14:11.
l) Bhulta 132/33 kV T1 transformer was shut down at 21:10 due to R/H at 132 kV CT.
m) Orion Power Sonargaon took back feed from Sonargaon.
n) Bagerhat 132/33 kV T1&T3 transformers were under shut down from 23:02 to 23:44 due to R/H at |  |  |  |  | About 73 MW power interruption occurred under Bagerhat S/S area
33 kV Bus coupler. |  |  |  |  | from 23:02 to 13:44.
o) Ashuganj-Ghorashal 132 kV Ckt-1 tripped at 05:22(08/06/2020) from both end showing Dist. at Ashuganj
end & dist Z2 at Ghorashal end.
p) Ashuganj-B.Baria 132 kV Ckt-2 tripped at 06:53(08/06/2020) from both end showing Dist. B-phase at
Ashuganj end & Z1 at B.Baria end and was switched on at 07:26(08/06/2020).
q) Jamalpur-UMPL 200 MW 132 kV Ckt-1 was shut down at 07:33(08/06/2020) for D/W.
r) Jamalpur 132/33 kV T2 transformer was shut down at 07:33(08/06/2020) for D/W.
s) Ashuganj-Ghorashal 132 kV Ckt-2 tripped at 04:55(08/06/2020) from both end showing Dist. A-phase at
both end and was switched on at 05:24(08/06/2020).
t) Barishal-Patuakhali 132 kV Ckt was shut down at 07:01(08/06/2020) for D/W. |  |  |  |  | About 42 MW power interruption has been occurring under Patuakhali S/S
area since 07:01(08/06/2020).
u) Dhamrai-Kaliakoir 132 kV Ckt-2 was shut down at 07:12(08/06/2020) for E/W work.

## P2
EVENING PEAK GENERATION AND DAY LONG ENERGY DATA OF POWER STATIONS
| Date : | 2020-06-07 | [5 empty] | Page -2
Sl. |  |  |  |  | Present | Peak | Energy
No. | Name of the Power Stations |  | Producer | Installed Capacity | Capacity | Hour | Generated | Remarks
Generation
|  |  |  | Unit No. X Capacity | MW | MW | MW
1 | Ghorasal TPP (Unit-1&2) |  | PDB | 2*55 | 85 | 35 | 781000 | Unit-2 Under maint.
| Ghorasal Repowered CCPP Unit-3 |  | PDB | 1*210 | 170 | 0 | 0 | Under maint.
| Ghorasal Repowered CCPP Unit-4 |  | PDB | 1*210 | 180 | 180 | 4055000
| Ghorasal TPP Unit-5 |  | PDB | 1*210 | 190 | 0 | 0 | Under maint.
2 | Ghorasal 365 MW CCPP Unit-7 |  | PDB | 1*243+1*122 | 365 | 0 | 0 | Under maint.
3 | Ghorashal 78.5 MW PP(MAX) |  | QRPP | 2*40 | 78 | 68 | 1169728 | Engine problem
4 | Ghorashal 108MW PP (Regent) |  | IPP | 34*3.35 | 108 | 102 | 1664363
5 | Haripur GTPP |  | SBU, PDB | 2*32 | 20 | 0 | 0 | Under maint.
6 | Haripur 412 MW CCPP |  | EGCB | 1*273+1*139 | 412 | 330 | 8267780 | FGMO
7 | Haripur 360MW CCPP(HPL) |  | IPP | 1*235+1*125 | 360 | 353 | 7991000
8 | Meghnaghat 450 MW CCPP(MPL) |  | IPP | 2*150+1*150 | 450 | 420 | 8960750 | Frequency control.
9 | Meghnaghat 100 MW(IEL) |  | QRPP | 12*8.9 | 100 | 100 | 1147200
10 | Meghnaghat CCPP(Summit) |  | IPP | 2*110+1*110 | 305 | 260 | 6138240 | FGMO
11 | Madanganj 102 PP(Summit) |  | QRPP | 6*17 | 100 | 95 | 1787832
12 | Madanganj-55 MW PP(Summit) |  | (IPP) | 3*17.08+1*11.3 | 55 | 55 | 692369
13 | Keraniganj 100 MW PP (Powerpac) |  | QRPP | 8*13.45 | 100 | 0 | 22961 | Low demand
14 | Narshingdi 22 MW PP (Doreen) |  | SIPP, REB | 8*2.90 | 22 | 22 | 430596
15 | 210 MW Siddhirgonj TPP |  | PDB | 1*210 | 115 | 0 | 0 | Under maint.
16 | Siddhirgonj 2*120 MW GTPP |  | EGCB | 2*105 | 210 | 0 | 0 | Gas shortage.
17 | Siddhirganj 100 PP(Dutch Bangla) |  | QRPP | 12*8.9 | 100 | 99 | 1300800
18 | Siddhirganj 335 MW CCPP |  | EGCB | 1*217+118 | 335 | 218 | 4876002 | Machine problem.
19 | Gagnagar 102 MW PP (Digital Power) |  | IPP | 12*8.924 | 102 | 93 | 1235808 | Engine problem
20 | Katpotti 52 MW PP (Sinha) |  | IPP | 7*7.9 | 51 | 0 | 22800 | Reserve
21 | Kamalaghat 54 MW PP(Banco Energy) |  | IPP | 3*18 | 54 | 53 | 653760
22 | Kodda 150MW PP |  | BPDB-RPCL | 9*17.06 | 149 | 16 | 80640 | Low demand
23 | Manikganj 55 MW PP (Northern) |  | IPP | 3*19.3 | 55 | 17 | 525347 | Low demand
24 | Nababganj 55 MW PP (Southern power ) |  | IPP | 3*19.3 | 55 | 0 | 669070 | Reserve
25 | Bosila 108MW PP(CLC) |  | IPP | 12*8.775+1*3.5 | 108 | 0 | 0 | Fuel Shortage
26 | Summit Power,(Madhabdi+Ashulia) |  | SIPP,REB | 3*3.67+4*8.73 | 80 | 53 | 1172940 | Engine problem
27 | Maona 33 MW PP(Summit) |  | SIPP,REB | 4*8.73 | 33 | 33 | 800100
28 | Rupganj 33 MW PP(Summit) |  | SIPP,REB | 4*8.73 | 33 | 17 | 733600 | Engine problem
29 | Gazipur 52 MW PP |  | IPP | 6*8.9 | 52 | 43 | 217248 | Engine problem
30 | Tongi 80 MW GTPP |  | PDB | 1* 105 | 105 | 0 | 0 | Under maint.
31 | Kodda 300 MW PP Unit-2 (Summit) |  | IPP | 18*17.076 | 300 | 283 | 2621999
32 | Keranigonj 300 MW PP (APR) |  | IPP | 256*1.4 | 300 | 0 | 0 | Reserve
33 | Bramhangoan 100 MW PP (Aggreko) |  | IPP | 100 | 100 | 0 | 0 | Reserve
34 | Aurahati 100MW PP (Aggreko) |  | IPP | 0.85*23+0.95*91 | 100 | 0 | 0 | Reserve
35 | Kodda 149 MW PP Unit-1 (Summit) |  | IPP | 149 | 149 | 149 | 3127680
36 | Gazipur 100 MW PP |  | RPCL | 100 MW | 105 | 89 | 1062360 | Engine problem
| Dhaka area Total |  |  |  | 5791 | 3183 | 62208973
37 | Chattogram TPP-1 |  | PDB | 1*210 | 180 | 90 | 2200000 | Gas shortage.
| Chattogram TPP-2 |  | PDB | 1*210 | 180 | 0 | 0 | Gas shortage.
38 | Raozan 25 MW PP |  | IPP | 3*8.9 | 25 | 8 | 35692 | Low demand
39 | Teknaf 20MW PP (Solartech) |  | Teknaf Solartech Energy Ltd. | 20 | 20 | 0 | 58860
40 | Patenga 50MW PP (Baraka) |  | IPP | 8*6.98 | 50 | 0 | 72480 | Reserve
41 | Kaptai Hydro: Unit-1,2,3,4, 5 |  | PDB | 2*40+3*50 | 230 | 77 | 1768364 | Low water level
42 | Sikalbaha 225MW |  | PDB | 1*150+1*175 | 225 | 0 | 0 | Under S/D.
43 | Sikalbaha Peaking GT |  | PDB | 1*150 | 150 | 140 | 3375902 | FGMO
44 | Sikalbaha 105 MW PP (Baraka Sikalbaha) |  | IPP | 105 MW | 105 | 0 | 185671 | Reserve
45 | Hathazari 100 MW peaking PP |  | PDB | 11*8.9 | 98 | 0 | 0 | Under maint.
46 | Dohazari -Kalaish 100 MW Peaking |  | PDB | 6*17 | 102 | 68 | 505823 | Low demand
47 | Juldah 100 MW Unit-1 (Acorn) |  | QRPP | 8*13.45 | 100 | 0 | 0 | Reserve
48 | Juldah 100 MW PP Unit-3 (Acorn) |  | IPP | 0 | 100 | 100 | 1424640
49 | Barabkunda 22 MW PP (Regent) |  | SIPP, PDB | 8*2.90 | 22 | 20 | 463488
* | Malancha, Ctg. EPZ (United) |  |  | 5*8.73+3*9.34 | 0 | 38 | 534240
50 | Chattogram 108 MW PP (ECPV) |  | IPP | 16*7 | 108 | 44 | 450240 | Low demand
51 | Kaptai 7 MW Solar PP |  | PDB | 7.4 MW | 7 | 0 | 31319
52 | Anwara 300 MW PP (United) |  | IPP | 300 MW | 300 | 307 | 6608945
53 | Jodiac Power |  | IPP | 3*18.55+1*3.6 | 54 | 0 | 30880 | Reserve
54 | Karnaphuli Power Ltd. |  | IPP | 110 | 110 | 0 | 0 | Reserve
| Juldah unit-2 (Acorn) |  | IPP | 8*13.6 | 100 | 100 | 2275200
| Chattogram area Total |  |  |  | 2266 | 992 | 20021744
55 | Ashuganj TPP Unit- 3 |  | APSCL | 1*150 | 135 | 0 | 0 | Gas shortage.
| Ashuganj TPP Unit- 4 |  | APSCL | 1*150 | 129 | 0 | 0 | Gas shortage.
| Ashuganj TPP Unit- 5 |  | APSCL | 1*150 | 134 | 90 | 1953510 | Gas shortage.
56 | Ashuganj 225 MW CCPP |  | APSCL | 1*142+1*75 | 221 | 215 | 4816000 | FGMO
57 | Ashuganj 450 MW CCPP(North) |  | APSCL | 1*360 | 360 | 260 | 7478300 | FGMO
58 | Ashuganj 450 MW CCPP(South) |  | APSCL | 1*360 | 360 | 270 | 6749000 | FGMO
59 | Ashuganj 50 MW PP |  | APSCL | 14*3.968 | 45 | 39 | 659592 | Engine problem
60 | Ashuganj 55 MW PP (Precision) |  | RPP | 15*4 | 55 | 5 | 604320 | Gas shortage.
62 | Ashuganj 195MW PP (APSCL-United) |  | IPP | 20*9.73+1*16 | 195 | 8 | 200727 | Gas shortage.
63 | Ashuganj 51 MW PP (Midland) |  | IPP | 6*9.34 | 51 | 43 | 1047988 | Engine problem
64 | Ashuganj 150MW PP (Midland) |  | IPP | 23*7.015 | 150 | 133 | 946763
66 | Titas 50 MW Peaking PP |  | PDB | 6*8.92 | 52 | 0 | 0 | Reserve
67 | Chandpur 150 MW CCPP |  | PDB | 1*106+1*57 | 163 | 90 | 2112390
68 | Chandpur 200MW (Desh energy) |  | IPP | 0 | 200 | 0 | 0 | Reserve
69 | Feni 22MW PP (Doreen) |  | SIPP, PDB | 8*2.90 | 22 | 21 | 368244
70 | Feni 11 MW PP (Doreen) |  | SIPP, REB | 4*2.90 | 11 | 5 | 115380 | Engine problem
** | Impoprt (Tripura) |  | Imported power | 0 | 160 | 168 | 3325440
71 | Jangalia 33MW PP (Summit) |  | SIPP, PDB | 4*8.73 | 33 | 33 | 779400
72 | Jangalia 52 MW PP (Lakdanavi) |  | IPP | 6*8.92 | 52 | 52 | 522840
73 | Cumilla 25 MW PP (Summit) |  | SIPP, PDB | 3*3.67+2*6.97 | 25 | 21 | 488590
74 | Daudkandi 200 MW PP (B.Trac) |  | IPP | 154*1.4 | 200 | 0 | 0 | Reserve
| Feni Lanka Power |  | IPP | 7*18.415+1*9.78 | 114 | 0 | 0 | Reserve
| Chowmuhani 113 MW |  | IPP | 12*9.78+2*3.1 | 113 | 113 | 1982400
| Cumilla Area Total |  |  |  | 2980 | 1566 | 34150884
75 | RPCL 210MW CCPP |  | IPP | 4*35+1*70 | 202 | 116 | 3296560 | Gas shortage.
76 | Tangail 22 MW PP (Doreen) |  | SIPP, PDB | 8*2.90 | 22 | 22 | 410688
77 | Jamalpur 95 MW PP(Powerpac) |  | IPP | 12*8.924 | 95 | 95 | 443520
78 | Sarishabari 3 MW Solar Plant |  | IPP | 1*3 | 3 | 0 | 15250
79 | Mymensingh 200 MW PP (United) |  | IPP | 200 | 200 | 200 | 3134400
80 | Jamalpur 115 MW PP (United) |  | IPP | 115 MW | 115 | 115 | 2593200 | #REF!
| Mymensingh Area Total |  |  |  | 637 | 548 | 9893618
81 | Fenchugonj CCPP Phase-1 |  | PDB | 2*32+1*33 | 70 | 60 | 1418000
82 | Fenchugonj CCPP Phase-2 |  | PDB | 2*35+1*35 | 90 | 30 | 721320
83 | Kushiara 163 MW CCPP (KP) |  | IPP | 1*109+1*54 | 163 | 163 | 3251781
84 | Shajibazar 330 MW CCPP |  | PDB | 3*110 | 330 | 244 | 5612000 | FGMO & ST under S/D
85 | Fenchugonj 51 MW PP (Barakatullah) |  | RPP | 19*2.90 | 51 | 50 | 1158600
86 | Fenchuganj 44MW (Energyprima) |  | RPP | 12*3.3+5*2 | 44 | 50 | 1152936
87 | Hobiganj 11MW PP Cofidence-E |  | SIPP, REB | 4*2.90 | 11 | 11 | 231072
88 | Shahjibazar GTPP Unit- 8 & 9 |  | PDB | 2*35 | 66 | 61 | 1423104 | FGMO
89 | Shahjibazar 86MW PP (Shahjibazar) |  | RPP | 32*2.90 | 86 | 74 | 1749120 | Engine problem
90 | Shahjibazar 50MW PP (EPL) |  | RPP | 27*2.0 | 50 | 0 | 0 | Contact expired
91 | Sylhet 225 MW CCPP |  | PDB | 1*142+1*89 | 231 | 150 | 3322260
92 | Sylhet 20 MW GTPP |  | PDB | 1*20 | 20 | 18 | 429000
93 | Sylhet 50MW PP (EPL) |  | RPP | 27*2 | 50 | 0 | 0 | Contract Expired
94 | Shahjahanulla 25 MW PP |  | SIPP, REB | 3*9.34 | 25 | 24 | 571488
95 | Bibiana-II 341 MW CCPP (Summit) |  | IPP | 1*222+1*119 | 341 | 280 | 7413300 | FGMO
96 | Bibiyana-III 400 MW CCPP |  | PDB | 400 MW | 400 | 0 | 0 | Under maint.
97 | Sylhet 10MW PP (Desh) |  | RPP | 6*1.95 | 10 | 10 | 242100
| Bibiyana South 400 MW |  | PDB | 400 MW | 0 | 0 | 0 | On test
| Sylhet Area Total |  |  |  | 2038 | 1225 | 28696081
98 | Bheramara GTPP Unit-3 |  | PDB | 1*20 | 16 | 0 | 0 | Reserve
** | Bheramara (HVDC ) |  | Imported power | 2*500 | 1000 | 944 | 21835636
99 | Khulna 115 PP MW (KPCL-2) |  | QRPP | 7*17 | 115 | 115 | 1244160
100 | Faridpur 50 MW Peaking PP |  | PDB | 8*6.89 | 54 | 0 | 0 | Reserve
101 | Khulna 225 MW CCPP |  | NWPGCL | 1*150+1*75 | 230 | 0 | 0 | Reserve
102 | Gopalganj 100 MW Peaking PP |  | PDB | 16*6.98 | 109 | 7 | 35712 | Low demand
103 | Bheramara 410 MW CCPP |  | NWPGCL | 1*278+1*132 | 410 | 315 | 8369568 | FGMO
104 | Noapara 40 MW PP (Khanjahan Ali) |  | QRPP | 5*8.5 | 40 | 40 | 875625
105 | Noapara 100 MW PP (Bangla Trac) |  | IPP | 70*1.4 | 100 | 75 | 1568640 | Low demand
106 | Rupsha 105 MW PP (Orion rupsha) |  | IPP | 6*18.445 | 105 | 105 | 1450560
107 | Madhumati 100 MW PP |  | IPP | 100 MW | 105 | 0 | 0 | Reserve
| Khulna Area Total |  |  |  | 2284 | 1601 | 35379901
108 | Barisal 110 MW PP (Summit ) |  | IPP | 7*17.076 | 110 | 80 | 567648 | Low demand
109 | Barisal GT PP Unit-1& 2 |  | PDB | 2*20 | 30 | 0 | 0
110 | Bhola 33 MW PP (Venture) |  | RPP | 1*34.50 | 33 | 31 | 579813
111 | Bhola 225 MW CCPP |  | PDB | 2*63+1*68 | 194 | 89 | 2120252
112 | Bhola 95 MW PP (Aggreko) |  | QRPP | 96*1.10 | 95 | 84 | 1952976 | Engine problem
| Payra 1320 MW |  | BCPCL | 1*622 | 622 | 632 | 11643800
| Barisal Area Total |  |  |  | 1084 | 916 | 16864489
113 | Baghabari 71 MW GTPP |  | PDB | 1*71 | 71 | 0 | 580000 | Gas shortage.
| Baghabari 100 MW GTPP |  | PDB | 1*100 | 100 | 0 | 286000 | Gas shortage.
114 | Baghabari 50 MW Peaking PP |  | PDB | 6*8.9 | 52 | 0 | 0 | Reserve
115 | Bera 70 MW Peaking PP |  | PDB | 9*8.29 | 71 | 0 | 0 | Reserve
116 | Amnura 50 MW PP(Sinha) |  | QRPP | 7*7.79 | 50 | 40 | 780620 | Engine problem
117 | Katakhali 50 MW PP (Northern) |  | QRPP | 6*8.9 | 50 | 0 | 0 | Reserve
118 | Katakhali 50 MW Peaking PP |  | PDB | 6*8.7 | 50 | 0 | 0 | Reserve
119 | Sirajgonj Unit-1 225MW |  | NWPGCL | 1*150+1*75 | 210 | 0 | 0 | Gas shortage.
120 | Sirajgonj Unit-2 225MW |  | NWPGCL | 1*150+1*75 | 220 | 181 | 4648727 | FGMO
121 | Sirajgonj Unit-3 225MW |  | NWPGCL | 1*141 | 220 | 189 | 4823827 | FGMO
122 | Sirajgonj 400 MW CCPP Unit-4 |  | SNWPGCL | 1*282+1*132 | 414 | 419 | 9656236 | FGMO
123 | Santahar 50 MW Peaking PP |  | PDB | 6*8.7 | 50 | 0 | 0 | Reserve
124 | Bogra 22 MW PP (GBB) |  | RPP | 6*4 | 22 | 19 | 420480
125 | Bogura 20 MW PP (Energyprima) |  | RPP | 5*3.3+5*2 | 10 | 11 | 206280
126 | Ullapara 11 MW PP (Summit) |  | SIPP, REB | 4*2.90 | 11 | 11 | 212544
127 | Natore 52 MW PP (Rajlanka) |  | IPP | 6*8.92 | 52 | 25 | 59040 | Low demand
128 | Chapainawabganj 100 MW Peaking PP |  | PDB | 12*8.924 | 104 | 100 | 961252
129 | Baghabari 200 MW PP (Paramount) |  | IPP | 200 MW | 200 | 0 | 0 | Reserve
130 | Bagura 113 MW PP (Confidence)-2 |  | IPP | 113 MW | 113 | 34 | 148608 | Low demand
| Confidence Power Bogura Unit-1 113 MW |  | IPP | 6*18.55 | 113 | 109 | 1556928
| Rajshahi Area Total |  |  |  | 2183 | 1138 | 24340542
131 | Barapukuria TPP Unit-1 |  | PDB | 1*125 | 85 | 0 | 0 | Under maint.
| Barapukuria TPP Unit-2 |  | PDB | 1*125 | 85 | 0 | 0 | Coal shortage.
132 | Barapukuria 275 MW TPP Unit-3 |  | PDB | 1*275 | 274 | 149 | 3669200 | Coal shortage.
133 | Rangpur 20 MW GTPP |  | PDB | 1*20 | 20 | 0 | 0 | Reserve
134 | Saidpur 20 MW GTPP |  | PDB | 1*20 | 20 | 10 | 50000
135 | Rangpur 113 MW PP (Confidence) |  | IPP | 113 MW | 113 | 113 | 1264320
136 | Sympa Solar Power 8MW |  | IPP | 8 MW | 8 | 0 | 47551
| Rangpur Area Total |  |  |  | 605 | 272 | 5031071
| Total |  |  |  | 19868 | 11441 | 236587303
| Eastern Grid Total |  |  |  | 13712 | 7514 | 154971300
| Western Grid Total |  |  |  | 6156 | 3927 | 81616003
| National Grid Total |  |  |  | 19868 | 11441 | 236587303
*Data collected from respective power station over telephone.
Executive Engineer
Network Operation Division
Page- 3

## P3
MAXIMUM LOAD SERVED BY DIFFERENT GRID SUB-STATIONS
QF-LDC-09
Date: | 2020-06-07
(a) ENTIRE EASTERN GRID : |  | 7165 | MW | (b) ENTIRE WESTERN GRID : |  | 3734 | MW
i) Dhaka area |  | 3612 | MW | i) Khulna area |  | 1440 | MW
ii) Chittagong area |  | 1006 | MW | ii) Rajshahi area |  | 1211 | MW
iii) Comilla area |  | 1089 | MW | iii) Barisal area |  | 328 | MW
iv) Mymensingh area |  | 1005 | MW | iv) Rangpur area |  | 755 | MW
v) Sylhet area |  | 453 | MW
| SYSTEM TOTAL DEMAND ( a + b ) = |  | 10899 | MW
MAXIMUM LOAD SERVED BY DIFFERENT SUB-STATIONS
Sub-station | Load (MW) | Hour | Sub-station | Load (MW) | Hour | Sub-station | Load (MW) | Hour
Siddhirganj | 128 | 10:00 | Sherpur | 108 | 21:00 | Benapol | 38 | 21:00
Munsiganj | 120 | 21:00 | Srimongal | 43 | 21:00 | Jhenida | 104 | 21:00
Sonargaon | 75 | 16:00 | Shahjibazar | 105 | 22:00 | Bottail | 127 | 20:00
Shyampur | 180 | 9:00 | Fenchuganj | 42 | 19:30 | G.K Project | 54 | 20:00
Bhulta | 158 | 23:00 | Kulawara | 42 | 21:00 | Faridpur | 176 | 20:00
Madanganj | 42 | 11:00 | Sylhet | 104 | 19:30 | Madaripur | 98 | 22:00
Shitalakhya | 102 | 15:00 | Chatak | 28 | 21:00 | Sariatpur | 64 | 21:00
Rahim steel | 14 | 13:00 | Sunamganj | 44 | 21:00 | Gopalganj | 97 | 21:00
Matuail | 89 | 12:00 | Biani Bazar | 53 | 19:30 | Bagerhat | 95 | 19:30
Ghorasal | 73 | 19:30 | Comilla (S) | 168 | 21:00 | Mongla | 46 | 12:00
Narsingdi | 145 | 23:00 | Comilla(N) | 99 | 18:30 | Satkhira | 95 | 20:00
Haripur (SBU) | 95 | 13:00 | Chandpur | 98 | 23:00 | Gallamari | 44 | 21:00
Ullon | 48 | 15:00 | Feni | 113 | 22:00 | Magura | 48 | 20:00
Hasnabad | 182 | 19:30 | Chowmuhani | 174 | 22:00 | Norail | 39 | 20:00
Magbazar | 105 | 14:00 | Ashuganj | 56 | 22:00 | Chuadanga | 84 | 20:00
Maniknagar | 104 | 12:00 | Daudkandi | 128 | 21:00 | Barisal(N) | 44 | 21:00
Bangabhaban | 32 | 10:00 | B.Baria | 143 | 21:00 | Barisal (S) | 98 | 19:30
Narinda | 90 | 15:00 | Ramganj | 104 | 21:00 | Patuakhali | 119 | 22:00
Dhanmondi | 162 | 13:00 | Chaddagram | 33 | 20:00 | Bhandaria | 57 | 21:00
Lalbag | 70 | 13:00 | PHP | 9 | 9:00 | Borhan Uddin | 41 | 20:00
Madartek | 67 | 23:00 | Madunaghat | 50 | 21:00 | Ishurdi | 64 | 20:00
Dhaka University |  |  | Hathazari | 96 | 20:00 | Ruppur Paromanobik | 2 | 8:00
Mirpur | 98 | 14:00 | Khulshi | 191 | 15:00 | Natore | 119 | 1:00
Kalyanpur | 84 | 14:00 | Halishahar | 129 | 15:00 | Bogra | 158 | 19:30
Gulshan | 118 | 14:00 | Baraulia | 125 | 2:00 | Noagaon | 118 | 1:00
Uttara | 81 | 14:00 | Sikalbaha | 20 | 19:00 | Rajshahi | 144 | 21:00
Uttara New | 22 | 14:00 | Dohazari | 94 | 19:30 | Rajshahi New | 10 | 19:30
Kamrangirchar | 77 | 14:00 | Cox'sbazar | 90 | 22:00 | C.Nawabganj | 74 | 21:00
Savar | 139 | 15:00 | Chandraghona | 28 | 21:00 | Amnura | 44 | 12:00
Bhasantec | 143 | 17:00 | Kaptai | 4.1 | 19:00 | Pabna | 110 | 19:30
Agargaon | 54 | 17:00 | A. Khaer Stl. | 0 | 1:00 | Shahjadpur | 92 | 20:00
Satmosjid | 94 | 17:00 | Bakulia | 102 | 11:00 | Serajganj | 89 | 20:00
Tongi | 135 | 11:00 | Julda | 19 | 1:00 | Niyamatpur | 49 | 21:00
Kabirpur | 202 | 19:00 | TK chemical | 17 | 21:00 | Joypurhat | 52 | 20:00
Basundhara | 117 | 16:00 | Modern Steel | 15 | 1:00 | Sherpur(Bogura) | 46 | 21:00
Manikganj | 68 | 21:00 | Shahmirpur | 27 | 13:00 | Mohastangor | 58 | 20:00
Joydevpur | 159 | 15:00 | Khagrachhari | 22 | 22:00 | Rangpur | 150 | 19:30
New Tongi | 98 | 16:00 | Matarbari | 33.5 | 21:00 | Lalmonirhat | 54 | 19:30
Kodda | 195 | 19:00 | Baroiar Hat | 36 | 19:30 | Saidpur | 96 | 21:00
Dhamrai | 90 | 19:30 | Rangamati | 10 | 12:00 | Purbasadipur | 105 | 19:30
Rajendrapur | 90 | 16:00 | Abul Khair 230 | 131 | 9:00 | Thakurgaon | 85 | 21:00
Valuka | 90 | 20:00 | BSRM | 103 | 6:00 | Palashbari | 110 | 20:00
Tangail | 202 | 21:00 | GPH Ispat | 62 | 21:00 | Barapukuria | 49 | 20:00
Mymensing | 223 | 21:00 | Goalpara | 25 | 13:00 | Panchagar | 43 | 19:30
Kishorganj | 144 | 20:00 | Central s/s | 87 | 19:30 | Joldhaka | 28 | 20:00
Netrokona | 114 | 20:00 | Noapara | 46 | 22:00 | Kurigram | 55 | 21:00
Jamalpur | 135 | 22:00 | Jessore | 120 | 21:00
Sub Divisional Engineer |  |  | Executive Engineer |  | Superintendent Engineer
Network Operation Division |  |  | Network Operation Division |  | Load Despatch Circle
(1) Honbl. State Minister |  |  | (8) Executive Director (O & M) PGCB. |  | (18) C.E. Transmission (1 & 2) PGCB.
Ministry of Power,Energy & Mineral |  |  | (9) Member,Generation,PDB. |  | (19) S.E. System Protection,PGCB.

## Voltage
e
MAXIMUM & MINIMUM VOLTAGES OF DIFFERENT GRID SUB-STATIONS:
| Date: | 2020-06-07 | [7 empty] | QF-LDC-10
| Sub-Station | Max Voltage | Hour | Min | Hour | Sub-Station | Maxm | Hour | Min | Hour
|  |  |  | Voltage |  |  | Voltage |  | Voltage
| 400 KV | KV | Hour | KV |  |  | KV |  | KV
| Bibiyana | 398 | 20:00 | 390 | 10:00 | Kaliakoir | 379 | 24:00 | 361 | 0.25
| Bheramara | 402 | 7:00 | 390 | 1:00 | Bhulta | 393 | 24:00 | 378 | 0.41667
| Ashuganj(N) | 397 | 20:00 | 383 | 11:00 | Gopalganj | 411 | 0.70833 | 380 | 0.875
| Payra | 414 | 14:00 | 403 | 21:00
| 230 KV | KV |  | KV |  | 230 KV | KV |  | KV
| Ghorasal | 235 | 8:00 | 230 | 11:00 | Comilla (N) | 235 | 20:00 | 227 | 11:00
| Ishurdi | 236 | 18:00 | 224 | 21:00 | Hathazari | 226 | 19:30 | 218 | 11:00
| Ashuganj | 238 | 20:00 | 230 | 10:00 | Megnaghat | 234 | 22:00 | 225 | 10:00
| Serajganj | 230 | 18:00 | 225 | 11:00 | Fenchuganj | 238 | 6:00 | 233 | 11:00
| Baghabari | 240 | 17:00 | 235 | 20:00 | Siddhirganj | 232 | 19:00 | 225 | 10:00
| Barapukuria | 234 | 18:30 | 224 | 11:00 | Maniknagar | 231 | 19:30 | 221 | 11:00
| Bogra | 229 | 18:30 | 216 | 22:00 | Agargaon | 228 | 20:00 | 219 | 11:00
| Rajshahi | 231 | 18:30 | 218 | 9:00 | Barisal | 246 | 17:00 | 232 | 19:00
| Khulna South | 222 | 5:00 | 201 | 11:00 | AKSML | 221 | 18:00 | 215 | 7:00
| Rampura | 229 | 5:00 | 222 | 11:00 | BSRM | 225 | 20:00 | 217 | 10:00
| Haripur | 230 | 18:00 | 222 | 11:00 | Bibiyana | 236 | 1:00 | 231 | 12:00
| Hasnabad | 230 | 15:00 | 220 | 10:00 | Bhulta | 232 | 20:00 | 224 | 10:00
| Shyampur | 229 | 20:00 | 220 | 11:00 | Ashuganj (S) | 236 | 20:00 | 229 | 10:00
| Aminbazar | 230 | 20:00 | 221 | 11:00 | Kaliakoir | 231 | 20:00 | 220 | 11:00
| Tongi | 229 | 23:00 | 212 | 11:00 | GPH | 223 | 20:00 | 215 | 7:00
| 132 kV | KV |  | KV |  | 132 kV | KV |  | KV
| Siddhirganj | 134 | 20:00 | 126 | 11:00 | Hathazari | 134 | 0.8125 | 130 | 0.16667
| Munsiganj | 136 | 20:00 | 126 | 9:00 | Khulshi | 132 | 0.83333 | 127 | 0.33333
| Sonargaon | 133 | 19:00 | 126 | 10:00 | Halishahar | 135 | 0.83333 | 129 | 0.33333
| Shyampur | 134 | 20:00 | 124 | 9:00 | Baraulia | 133 | 0.83333 | 128 | 0.375
| Bhulta | 127 | 19:30 | 120 | 10:00 | Sikalbaha | 135 | 20:00 | 129 | 0.375
| Madanganj | 132 | 21:00 | 130 | 4:00 | Dohazari | 132 | 20:00 | 126 | 0.16667
| Shitalakhya | 138 | 20:00 | 127 | 9:00 | Cox'sbazar | 125 | 0.83333 | 117 | 0.041667
| Rahim steal | 134 | 19:30 | 127 | 9:00 | Chandraghona | 134 | 0.83333 | 130 | 0.083333
| Matuail | 134 | 20:00 | 126 | 11:00 | Kaptai | 132 | 1:00 | 129 | 0.45833
| Ghorasal | 138 | 1:00 | 134 | 13:00 | A. Khaer Stl. | 132 | 0.8125 | 128 | 7:00
| Narsinghdi | 128 | 18:30 | 123 | 11:00 | Bakulia | 133 | 0.83333 | 128 | 0.083333
| Haripur (SBU) | 134 | 15:00 | 127 | 10:00 | Julda | 133 | 0.79167 | 129 | 0.33333
| Ullon | 130 | 1:00 | 123 | 11:00 | TK Chemical | 133 | 0.77083 | 128 | 10:00
| Hasnabad | 134 | 19:30 | 128 | 9:00 | Modern Steel | 134 | 0.83333 | 129 | 0.16667
| Magbazar | 131 | 5:00 | 123 | 11:00 | Shahmirpur | 134 | 0.83333 | 128 | 0.41667
| Maniknagar | 134 | 2:00 | 129 | 10:00 | Khagrachhari | 133 | 0.83333 | 128 | 0.41667
| Bangabhaban | 134 | 2:00 | 129 | 10:00 | Matarbari | 127 | 0.83333 | 120 | 0.041667
| Narinda | 134 | 2:00 | 129 | 10:00 | Baroiar Hat | 129 | 0.375 | 126 | 0.33333
| Dhanmondi | 130 | 1:00 | 123 | 11:00 | Rangamati | 133 | 0.83333 | 129 | 8:00
| Lalbag | 133 | 20:00 | 125 | 11:00 | Goalpara S/S | 136 | 0.66667 | 123 | 11:00
| Madartek | 129 | 1:00 | 123 | 11:00 | Khulna Central S/S | 135 | 0.20833 | 122 | 9:00
| Dhaka University |  |  |  |  | Noapara | 134 | 5:00 | 122 | 12:00
| Mirpur | 130 | 6:00 | 125 | 11;00 | Jessore | 127 | 19:00 | 115 | 13:00
| Kalyanpur | 131 | 6:00 | 126 | 11;00 | Benapol | 128 | 5:00 | 115 | 13:00
| Gulshan | 128 | 6:00 | 122 | 11;00 | Jhenida | 126 | 0.77083 | 110 | 21:00
| Uttara | 131 | 6:00 | 122 | 11;00 | Bottail | 131 | 18:00 | 121 | 21:00
| Uttara New | 130 | 6:00 | 124 | 11;00 | G.K Project | 138 | 0.75 | 131 | 21:00
| Kamrangirchar | 129 | 6:00 | 125 | 11;00 | Faridpur | 13.6 | 18:00 | 124 | 21:00
| Savar | 130 | 6:00 | 124 | 11;00 | Madaripur | 139 | 0.70833 | 129 | 21:00
| Bhasantec | 130 | 6:00 | 122 | 11;00 | Shariyatpur S/S | 139 | 0.70833 | 126 | 21:00
| Agargaon | 131 | 6:00 | 124 | 11;00 | Gopalganj | 139 | 17:00 | 125 | 21:00
| Satmosjid | 131 | 6:00 | 125 | 11;00 | Bagerhat | 135 | 0.70833 | 120 | 9:00
| Tongi | 134 | 0.95833 | 126 | 11:00 | Mongla | 131 | 0.66667 | 116 | 11:00
| Kabirpur | 130 | 24:00 | 120 | 10:00 | Satkhira | 134 | 0.70833 | 121 | 11:00
| Basundhara | 130 | 5:00 | 122 | 11:00 | Gallamari | 136 | 16:00 | 124 | 11:00
| Manikganj | 133 | 6:00 | 125 | 16:00 | Magura | 124 | 0.20833 | 110 | 21:00
| Joydevpur | 140 | 23:00 | 132 | 8:00 | Norail | 123 | 0.77083 | 105 | 21:00
| New Tongi | 133 | 1904-01-02 | 124 | 11:00 | Chuadanga | 118 | 18:00 | 100 | 21:00
| Kodda | 140 | 20:00 | 128 | 0.58333 | Barisal(N) | 142 | 17:00 | 132 | 2:00
| Dhamrai | 132 | 5:00 | 127 | 21:00 | Barisal (S) | 140 | 0.70833 | 129 | 22:00
| Rajendrapur | 137 | 21:00 | 127 | 13:00 | Patuakhali | 138 | 0.70833 | 120 | 22:00
| Valuka | 124 | 3:00 | 115 | 21:00 | Bhandaria | 137 | 17:00 | 123 | 22:00
| Tangail | 131 | 4:00 | 125 | 21:00 | Ishurdi | 136 | 17:00 | 130 | 11:00
| Mymensing | 126 | 5:00 | 117 | 20:00 | Ruppur Paromanobik | 136 | 17:00 | 130 | 9:00
| Kishorganj | 129 | 18:00 | 120 | 13:00 | Natore | 133 | 18:00 | 123 | 11:00
| Netrokona | 125 | 18:00 | 113 | 20:00 | Bogra | 133 | 18:00 | 124 | 21:00
| Jamalpur | 137 | 12:00 | 127 | 0.33333 | Noagaon | 128 | 17:00 | 117 | 21:00
| Sherpur | 136 | 12:00 | 124 | 0.33333 | Rajshahi | 131 | 16:00 | 125 | 11:00
| Srimongal | 138 | 6:00 | 134 | 0.45833 | Rajshahi New | 132 | 18:30 | 120 | 11:00
| Shahjibazar | 134 | 4:00 | 131 | 0.625 | C.Nawabganj | 132 | 17:00 | 120 | 11:00
| Fenchuganj | 136 | 6:00 | 133 | 0.45833 | Amnura | 133 | 17:00 | 120 | 8:00
| Khulawara | 136 | 7:00 | 133 | 1:00 | Pabna | 134 | 18:00 | 126 | 9:00
| Sylhet | 135 | 6:00 | 132 | 0.95833 | Shahjadpur | 139 | 4:00 | 134 | 9:00
| Chatak | 134 | 5:00 | 130 | 21:00 | Serajganj | 132 | 18:00 | 125 | 21:00
| Sunamganj | 133 | 6:00 | 128 | 0.875 | Niyamatpur | 129 | 18:00 | 114 | 21:00
| Biani Bazar | 135 | 6:00 | 129 | 0.8125 | Joypurhat | 129 | 18:00 | 115 | 21:00
| Comilla(s) | 126 | 5:00 | 112 | 14:00 | Sherpur(Bogura) | 133 | 18:00 | 125 | 21:00
| Comilla(n) | 135 | 0.29167 | 132 | 10:00 | Mohastangor | 132 | 18:30 | 122 | 20:00
| Chandpur | 130 | 12:00 | 125 | 19:00 | Rangpur | 128 | 3:00 | 118 | 21:00
| Feni | 128 | 14:00 | 125 | 7:00 | Lalmonirhat | 125 | 3:00 | 113 | 21:00
| Chowmuhani | 130 | 7:00 | 120 | 19:00 | Saidpur | 128 | 6:00 | 116 | 8:00
| Ashuganj | 137 | 8:00 | 134 | 19:00 | Purbasadipur | 126 | 4:00 | 109 | 19:30
| Daudkandi | 131 | 18:00 | 124 | 11:00 | Thakurgaon | 123 | 5:00 | 108 | 19:30
| B.Baria | 132 | 18:30 | 128 | 14:00 | Palashbari | 125 | 19:00 | 116 | 11:00
| Ramganj | 126 | 10:00 | 119 | 22:00 | Barapukuria | 134 | 18:30 | 124 | 11:00
| Chaddagram | 132 | 18:00 | 126 | 10:00 | Panchagar | 126 | 4:00 | 105 | 20:00
| PHP | 129 | 17:00 | 125 | 8:00 | Joldhaka | 128 | 6:00 | 112 | 21:00
| Madanhat | 135 | 18:30 | 130 | 8:00 | Kurigram | 125 | 5:00 | 114 | 19:30

## L-Curve
Date | 2020-06-07
.
TIME | E-W INT.(Export) | EAST GRID | WEST GRID | TOTAL |  |  | DAILY LOAD CURVE
0:00 | 35 | 7416 | 3842 | 11258 |  |  |  | QF-LDC-12
0:30 | 189 | 6844.5 | 3849 | 10693.5 | Date: | 2020-06-07
1:00 | 343 | 6273 | 3856 | 10129
1:30 | 330.5 | 6203 | 3732.5 | 9935.5
2:00 | 318 | 6133 | 3609 | 9742
2:30 | 306.5 | 6051 | 3566.5 | 9617.5 | [5 empty] | Gen. at Eve. Peak | 11441 | 11441 MW (21:00 )
3:00 | 295 | 5969 | 3524 | 9493 | [6 empty] | 21:00
3:30 | 302.5 | 5929.5 | 3468 | 9397.5 | [5 empty] | Gen. at Day Peak | 9670.9 | 9670.9 MW (12:00 )
4:00 | 310 | 5890 | 3412 | 9302 | [6 empty] | 12:00
4:30 | 305 | 5773 | 3359 | 9132 | [5 empty] | Highest Generation | 11493
5:00 | 300 | 5656 | 3306 | 8962 | [6 empty] | 22:00
5:30 | 327 | 5476.7 | 3169.6 | 8646.3
6:00 | 354 | 5297.4 | 3033.2 | 8330.6
6:30 | 342 | 5302.7 | 3025.2 | 8327.9
7:00 | 330 | 5308 | 3017.2 | 8325.2
7:30 | 366.5 | 5344.75 | 3022.35 | 8367.1
8:00 | 403 | 5381.5 | 3027.5 | 8409
8:30 | 391.5 | 5591.35 | 3028.95 | 8620.3
9:00 | 380 | 5801.2 | 3030.4 | 8831.6
9:30 | 420 | 5932.8 | 3129.7 | 9062.5
10:00 | 460 | 6064.4 | 3229 | 9293.4
10:30 | 475 | 6118.55 | 3262.4 | 9380.95
11:00 | 490 | 6172.7 | 3295.8 | 9468.5
11:30 | 421 | 6305.3 | 3264.4 | 9569.7
12:00 | 352 | 6437.9 | 3233 | 9670.9
12:30 | 269.5 | 6543.95 | 3224.3 | 9768.25
13:00 | 187 | 6650 | 3215.6 | 9865.6
13:30 | 209 | 6711.2 | 3205.7 | 9916.9
14:00 | 231 | 6772.4 | 3195.8 | 9968.2
14:30 | 224 | 6881.6 | 3211.9 | 10093.5
15:00 | 217 | 6990.8 | 3228 | 10218.8
15:30 | 234.5 | 6883.85 | 3151.3 | 10035.15
16:00 | 252 | 6776.9 | 3074.6 | 9851.5
16:30 | 286 | 6487.8 | 2994.55 | 9482.35
17:00 | 320 | 6198.7 | 2914.5 | 9113.2
17:30 | 278.5 | 5974.65 | 2837.15 | 8811.8
18:00 | 237 | 5750.6 | 2759.8 | 8510.4
18:30 | 146.5 | 6210.8 | 2970.9 | 9181.7
19:00 | 56 | 6671 | 3182 | 9853
19:30 | 166 | 7574 | 3625 | 11199
20:00 | 225 | 7587 | 3685 | 11272 |  |  |  | Executive Engineer
20:30 | 174 | 7550.5 | 3806 | 11356.5 |  |  |  | Network Operation Division
21:00 | 123 | 7514 | 3927 | 11441
21:30 | 98.5 | 7542.5 | 3924.5 | 11467
22:00 | 74 | 7571 | 3922 | 11493 |  |  |  |  | Page 6 of 7
22:30 | 59 | 7493.5 | 3895 | 11388.5
23:00 | 44 | 7416 | 3868 | 11284
23:30 | 39.5 | 7416 | 3855 | 11271
24:00 | 35 | 7416 | 3842 | 11258
11441 MW (21:00 )
9670.9 MW (12:00 )

## En-Curve
DAILY ENERGY CURVE
Date | 2020-06-07 |  | Energy | 236587303
[10 empty] | 2020-06-07 | [5 empty] | QF-LDC-11
TIME | GAS | HVDC | P.GEN(GAS). | P.GEN(OIL). | COAL | HYDRO | OIL | SHORTAGE | TRIPURA
0:00 | 3672 | 945 | 2181 | 3227 | 816 | 78 | 178 | 0 | 162
0:30 | 3781 | 946 | 2146 | 2671 | 782.5 | 78.5 | 135 | 0 | 154 | Date: | 2020-06-07
1:00 | 3890 | 947 | 2111 | 2115 | 749 | 79 | 92 | 0 | 146
1:30 | 3895 | 948 | 2110.5 | 1944.5 | 749.5 | 78.5 | 64.5 | 0 | 145 | [7 empty] | Total Energy | 236.5873 | Total Energy Gen 236.587 MKWHr Energy Not Served 0.000 MKWHr Energy Requirement 236.587 MKWHr
2:00 | 3900 | 949 | 2110 | 1774 | 750 | 78 | 37 | 0 | 144 | [7 empty] | Energy not Served | 0
2:30 | 3905 | 949.5 | 2086 | 1679.5 | 751 | 77.5 | 27 | 0 | 142 | [7 empty] | Energy Requirement | 236.5873
3:00 | 3910 | 950 | 2062 | 1585 | 752 | 77 | 17 | 0 | 140
3:30 | 3882.5 | 950 | 2066 | 1515.5 | 752 | 76.5 | 17 | 0 | 138 | [6 empty] | Shortage
4:00 | 3855 | 950 | 2070 | 1446 | 752 | 76 | 17 | 0 | 136
4:30 | 3847 | 890.5 | 2064 | 1346 | 751 | 74 | 25.5 | 0 | 134
5:00 | 3839 | 831 | 2058 | 1246 | 750 | 72 | 34 | 0 | 132
5:30 | 3791 | 793.5 | 2005.5 | 1121.5 | 725.5 | 72 | 17 | 0 | 120
6:00 | 3743 | 756 | 1953 | 997 | 701 | 72 | 0 | 0 | 108
6:30 | 3808.5 | 756 | 1956.5 | 943.5 | 677 | 72 | 0 | 0 | 112 |  |  |  |  | Coal
7:00 | 3874 | 756 | 1960 | 890 | 653 | 72 | 0 | 0 | 116
7:30 | 3886.5 | 756 | 1959 | 914 | 651.5 | 73 | 0 | 0 | 122 |  |  |  | Oil |  |  |  | ,
8:00 | 3899 | 756 | 1958 | 938 | 650 | 74 | 0 | 0 | 128
8:30 | 3889.5 | 764.5 | 2045 | 1061.5 | 649.5 | 75.5 | 0 | 0 | 125
9:00 | 3880 | 773 | 2132 | 1185 | 649 | 77 | 0 | 0 | 122
9:30 | 3855.5 | 861 | 2103.5 | 1380 | 649.5 | 76.5 | 0 | 0 | 125
10:00 | 3831 | 949 | 2075 | 1575 | 650 | 76 | 0 | 0 | 128
10:30 | 3811 | 949 | 2078.5 | 1652 | 650 | 76 | 25 | 0 | 127
11:00 | 3791 | 949 | 2082 | 1729 | 650 | 76 | 50 | 0 | 126
11:30 | 3794 | 949.5 | 2094.5 | 1880 | 576.5 | 76 | 54 | 0 | 128
12:00 | 3797 | 950 | 2107 | 2031 | 503 | 76 | 58 | 0 | 130
12:30 | 3757.5 | 943 | 2105 | 2206 | 474 | 76.5 | 58 | 0 | 129
13:00 | 3718 | 936 | 2103 | 2381 | 445 | 77 | 58 | 0 | 128
13:30 | 3718 | 936 | 2103 | 2381 | 445 | 77 | 58 | 0 | 128
14:00 | 3718 | 936 | 2103 | 2381 | 445 | 77 | 58 | 0 | 128
14:30 | 3709.5 | 936 | 2096.5 | 2563.5 | 449 | 75 | 58 | 0 | 137
15:00 | 3701 | 936 | 2090 | 2746 | 453 | 73 | 58 | 0 | 146
15:30 | 3680.5 | 936 | 2087 | 2611 | 452.5 | 72.5 | 41.5 | 0 | 138
16:00 | 3660 | 936 | 2084 | 2476 | 452 | 72 | 25 | 0 | 130
16:30 | 3609.5 | 936 | 2050 | 2191.5 | 452 | 72 | 25 | 0 | 135
17:00 | 3559 | 936 | 2016 | 1907 | 452 | 72 | 25 | 0 | 140
17:30 | 3460 | 936 | 1850.5 | 1874.5 | 451.5 | 72 | 28 | 0 | 135
18:00 | 3361 | 936 | 1685 | 1842 | 451 | 72 | 31 | 0 | 130
18:30 | 3548.5 | 936 | 1831 | 2098.5 | 459.5 | 72.5 | 88.5 | 0 | 146
19:00 | 3736 | 936 | 1977 | 2355 | 468 | 73 | 146 | 0 | 162
19:30 | 3763 | 944 | 2209 | 3267 | 550 | 74 | 228 | 0 | 164
20:00 | 3747 | 944 | 2209 | 3291 | 605 | 76 | 234 | 0 | 166
20:30 | 3725 | 944 | 2218.5 | 3315 | 693 | 76.5 | 217.5 | 0 | 167
21:00 | 3703 | 944 | 2228 | 3339 | 781 | 77 | 201 | 0 | 168
21:30 | 3698 | 944 | 2239.5 | 3348 | 791.5 | 77 | 201 | 0 | 168
22:00 | 3693 | 944 | 2251 | 3357 | 802 | 77 | 201 | 0 | 168
22:30 | 3689.5 | 944 | 2214 | 3292 | 805 | 77.5 | 199.5 | 0 | 167
23:00 | 3686 | 944 | 2177 | 3227 | 808 | 78 | 198 | 0 | 166
23:30 | 3679 | 944.5 | 2179 | 3227 | 812 | 78 | 188 | 0 | 164 | Max Temp. in Dhaka |  | 36.6° C
24:00 | 3672 | 945 | 2181 | 3227 | 816 | 78 | 178 | 0 | 162
Executive Engineer
Network Operation Division
Page 5 of 7
GAS
Oil
HVDC
COAL
HYDRO
Total Energy Gen 236.587 MKWHr Energy Not Served 0.000 MKWHr Energy Requirement 236.587 MKWHr
Note on W13: Author:

## Generation
g | 2020-06-07
Si No | Unit | 1:00 | 2:00 | 3:00 | 4:00 | 5:00 | 6:00 | 7:00 | 8:00 | 9:00 | 10:00 | 11:00 | 12:00 | 13:00 | 14:00 | 15:00 | 16:00 | 17:00 | 18:00 | 18:30 | 19:00 | 19:30 | 20:00 | 21:00 | 22:00 | 23:00 | 24:00 | KWH
1 | Karnaphuli Hydro PP Unit-1, 2 & 3 | 39 | 38 | 37 | 36 | 35 | 34 | 34 | 35 | 37 | 36 | 36 | 36 | 37 | 36 | 36 | 35 | 35 | 35 |  | 35 | 36 | 36 | 37 | 37 | 38 | 38 | 844364
2 | Karnaphuli Hydro PP Unit-4 & 5 | 40 | 40 | 40 | 40 | 37 | 38 | 38 | 39 | 40 | 40 | 40 | 40 | 40 | 40 | 37 | 37 | 37 | 37 |  | 38 | 38 | 40 | 40 | 40 | 40 | 40 | 924000
3 | Chattogram TPP-1 | 90 | 90 | 90 | 90 | 90 | 90 | 90 | 90 | 90 | 90 | 90 | 90 | 90 | 90 | 90 | 90 | 90 | 90 |  | 90 | 90 | 90 | 90 | 90 | 90 | 90 | 2200000
4 | Chattogram TPP-2
5 | Raozan 25 MW PP | [21 empty] | 2 | 8 | 8 | 8 | 8 | 35692
| Teknaf 20MW PP (Solartech) | [6 empty] | 0.2 | 0.7 | 2.8 | 6.3 | 5.6 | 7.3 | 8.3 | 8.2 | 6.5 | 9.9 | 2.4 | 1.2 | [8 empty] | 58860
6 | Sikalbaha 225MW CCPP (Gas)
7 | Sikalbaha 225MW CCPP(Oil)
8
9 | Sikalbaha 150MW GTPP | 147 | 146 | 145 | 147 | 146 | 147 | 146 | 145 | 139 | 139 | 145 | 145 | 145 | 140 | 141 | 139 | 145 | 104 |  | 141 | 140 | 140 | 140 | 139 | 139 | 139 | 3375902
10 | Sikalbaha 150MW GTPP(Oil)
| Dohazari -Kalaish 100 MW Peaking | 17 | 17 | 17 | 17 | 34 | [14 empty] | 85 | 85 | 85 | 68 | 68 | 68 | 68 | 505823
12 | Hathazari 100 MW peaking PP
| Sikalbaha 105 MW PP (Baraka Sikalbaha) | [12 empty] | 2 | 19 | 34 | 17 | 17 | 17 |  | 17 | 17 | 17 |  |  |  | 0 | 185671
| Daudkandi 200 MW PP (B.Trac) | [26 empty] | 0
14 | Titas 50 MW Peaking PP
15 | 210 MW Siddhirgonj TPP
16 | Siddhirgonj 2*120 MW GTPP
17 | Siddhirganj 335 MW CCPP | 180 | 180 | 180 | 180 | 180 | 180 | 170 | 170 | 218 | 185 | 185 | 185 | 209 | 180 | 210 | 210 | 180 | 180 |  | 212 | 218 | 218 | 218 | 218 | 221 | 225 | 4876002
18 | Kodda 300 MW PP Unit-2 (Summit) | [11 empty] | 2 | 100 | 195 | 237 | 232 | 145 | 145 |  | 170 | 280 | 288 | 283 | 280 | 245 | 245 | 2621999
19 | Ashuganj 195MW PP (APSCL-United) | 8 | 8 | 8 | 8 | 8 | 8 | 8 | 8 | 8 | 8 | 8 | 8 | 8 | 8 | 8 | 8 | 8 | 8 |  | 8 | 8 | 8 | 8 | 8 | 8 | 8 | 200727
20 | Ghorasal TPP (Unit-1&2) | 35 | 35 | 35 | 35 | 35 | 35 | 35 | 35 | 35 | 35 | 35 | 35 | 35 | 35 | 35 | 35 | 35 | 35 |  | 35 | 35 | 35 | 35 | 35 | 35 | 35 | 781000
21 | Ghorasal Repowered CCPP Unit-3
22 | Ghorasal Repowered CCPP Unit-4 | 150 | 150 | 150 | 150 | 150 | 150 | 150 | 150 | 150 | 200 | 200 | 200 | 220 | 220 | 180 | 180 | 180 | 100 |  | 150 | 150 | 150 | 180 | 180 | 180 | 180 | 4055000
23 | Ghorasal TPP Unit-5
24
25 | Ghorasal 365 MW CCPP Unit-7
26
28 | Ashuganj TPP Unit- 3
29 | Ashuganj TPP Unit- 4
30 | Ashuganj TPP Unit- 5 | 80 | 80 | 80 | 80 | 80 | 80 | 80 | 80 | 80 | 80 | 80 | 80 | 70 | 70 | 80 | 80 | 80 | 80 |  | 80 | 80 | 100 | 90 | 90 | 90 | 90 | 1953510
32 | Ashuganj 50 MW PP | 38 | 38 | 38 | 38 | 38 | 38 | 38 | 35 | 35 | 35 | 35 | 37 | 10 | 10 | 10 | 10 | 10 | 10 |  | 20 | 35 | 38 | 39 | 39 | 39 | 39 | 659592
33 | Ashuganj 225 MW CCPP | 218 | 217 | 216 | 216 | 216 | 184 | 203 | 184 | 203 | 202 | 182 | 152 | 154 | 204 | 206 | 180 | 180 | 184 |  | 202 | 214 | 216 | 215 | 215 | 208 | 212 | 4816000
34 | Ashuganj 450 MW CCPP(South) | 275 | 275 | 290 | 290 | 275 | 280 | 315 | 315 | 290 | 285 | 285 | 295 | 250 | 250 | 250 | 250 | 250 | 250 |  | 260 | 270 | 270 | 270 | 270 | 270 | 270 | 6749000
| Ashuganj 450 MW CCPP(North) | 310 | 310 | 320 | 320 | 310 | 310 | 345 | 350 | 320 | 320 | 315 | 315 | 275 | 265 | 280 | 260 | 265 | 265 |  | 350 | 305 | 280 | 260 | 260 | 270 | 260 | 7478300
35 | Ashuganj 55 MW PP (Precision) | 54 | 53 | 54 | 54 | 54 | 53 | 54 | 52 | 25 | 25 | 25 | 5 | 5 | 5 | 5 | 5 | 5 | 5 |  | 5 | 5 | 5 | 5 | 5 | 5 | 5 | 604320
36 | Chandpur 150 MW CCPP | 91 | 90 | 91 | 91 | 90 | 91 | 90 | 91 | 90 | 90 | 90 | 90 | 85 | 90 | 90 | 90 | 80 | 90 |  | 90 | 90 | 80 | 90 | 90 | 91 | 90 | 2112390
37 | Tongi 80 MW GTPP
38 | Haripur GTPP
39 | Haripur 412 MW CCPP | 330 | 336 | 333 | 339 | 335 | 332 | 343 | 358 | 357 | 335 | 334 | 342 | 343 | 333 | 349 | 334 | 330 | 328 |  | 360 | 347 | 346 | 330 | 332 | 339 | 343 | 8267780
40 | Meghnaghat 450 MW CCPP(MPL) | 390 | 360 | 330 | 330 | 330 | 330 | 330 | 330 | 420 | 420 | 420 | 420 | 420 | 380 | 380 | 380 | 380 | 350 |  | 420 | 420 | 420 | 420 | 420 | 390 | 390 | 8960750
41 | Haripur 360MW CCPP(HPL) | 355 | 355 | 344 | 343 | 343 | 283 | 283 | 283 | 351 | 341 | 345 | 345 | 345 | 344 | 342 | 347 | 344 | 276 |  | 322 | 349 | 352 | 353 | 352 | 354 | 356 | 7991000
42 | RPCL 210MW CCPP | 158 | 155 | 156 | 157 | 155 | 156 | 154 | 154 | 153 | 153 | 148 | 147 | 148 | 136 | 133 | 137 | 100 | 136 |  | 121 | 123 | 122 | 116 | 115 | 122 | 124 | 3296560
43
44 | Fenchugonj CCPP Phase-1 | 60 | 60 | 60 | 60 | 60 | 60 | 60 | 60 | 60 | 60 | 60 | 58 | 58 | 60 | 59 | 59 | 60 | 60 |  | 60 | 60 | 60 | 60 | 59 | 59 | 60 | 1418000
45 | Fenchugonj CCPP Phase-2 | 30 | 30 | 30 | 30 | 30 | 30 | 30 | 30 | 30 | 30 | 30 | 30 | 30 | 30 | 30 | 30 | 30 | 30 |  | 30 | 30 | 30 | 30 | 30 | 30 | 30 | 721320
46 | Shajibazar 330 MW CCPP | 252 | 251 | 252 | 251 | 254 | 253 | 253 | 251 | 248 | 241 | 246 | 246 | 240 | 243 | 244 | 244 | 242 | 245 |  | 252 | 248 | 245 | 244 | 244 | 249 | 243 | 5612000
47 | Shahjibazar GTPP Unit- 8 & 9 | 61 | 61 | 61 | 61 | 61 | 61 | 59 | 59 | 59 | 59 | 59 | 59 | 59 | 59 | 59 | 59 | 61 | 40 |  | 59 | 61 | 62 | 61 | 61 | 61 | 63 | 1423104
48 | Shahjibazar 86MW PP (Shahjibazar) | 75 | 75 | 75 | 75 | 75 | 75 | 75 | 75 | 75 | 73 | 73 | 75 | 72 | 75 | 74 | 72 | 74 | 40 |  | 75 | 75 | 74 | 74 | 74 | 75 | 75 | 1749120
49 | Shahjibazar 50MW PP (EPL)
50 | Sylhet 225 MW CCPP | 150 | 150 | 150 | 150 | 150 | 80 | 81 | 105 | 150 | 150 | 150 | 150 | 150 | 150 | 150 | 150 | 120 | 100 |  | 150 | 150 | 150 | 150 | 150 | 150 | 150 | 3322260
51 | Sylhet 20 MW GTPP | 18 | 18 | 18 | 18 | 19 | 19 | 18 | 18 | 18 | 18 | 18 | 18 | 18 | 18 | 18 | 18 | 18 | 18 |  | 18 | 18 | 18 | 18 | 18 | 18 | 18 | 429000
52 | Sylhet 50MW PP (EPL)
53 | Sylhet 10MW PP (Desh) | 10 | 10 | 10 | 10 | 10 | 10 | 10 | 10 | 10 | 10 | 10 | 10 | 10 | 10 | 10 | 10 | 10 | 10 |  | 10 | 10 | 10 | 10 | 10 | 10 | 10 | 242100
54 | Hobiganj 11MW PP Cofidence-E | 11 | 11 | 11 | 11 | 11 | 3 | 8 | 8 | 8 | 8 | 11 | 11 | 11 | 11 | 11 | 11 | 11 | 11 |  | 11 | 11 | 11 | 11 | 11 | 11 | 11 | 231072
55 | Fenchugonj 51 MW PP (Barakatullah) | 50 | 50 | 50 | 50 | 50 | 50 | 50 | 50 | 50 | 50 | 50 | 50 | 50 | 50 | 50 | 50 | 50 | 22 |  | 37 | 50 | 50 | 50 | 50 | 50 | 50 | 1158600
56 | Shahjahanulla 25 MW PP | 24 | 24 | 24 | 24 | 24 | 24 | 24 | 24 | 24 | 24 | 24 | 24 | 24 | 24 | 24 | 24 | 24 | 24 |  | 24 | 24 | 24 | 24 | 24 | 24 | 24 | 571488
57 | Bibiana-II 341 MW CCPP (Summit) | 300 | 300 | 300 | 310 | 300 | 290 | 305 | 310 | 305 | 300 | 300 | 315 | 305 | 290 | 300 | 295 | 280 | 290 |  | 310 | 320 | 300 | 280 | 300 | 290 | 310 | 7413300
Bibiyana South 400 MW
58 | Nababganj 55 MW PP (Southern power ) | 17 | 17 | 17 | [5 empty] | 55 | 55 | 55 | 55 | 55 | 55 | 55 | 55 | 55 | 17 |  | 17 | 17 | 17 |  | 17 | 17 | 17 | 669070
59 | Sikalbaha 51 MW PP(Energis)
60 | Barabkunda 22 MW PP (Regent) | 20 | 20 | 20 | 20 | 20 | 20 | 20 | 20 | 20 | 17 | 17 | 17 | 20 | 20 | 20 | 20 | 20 | 20 |  | 20 | 20 | 20 | 20 | 20 | 20 | 20 | 463488
61 | Narshingdi 22 MW PP (Doreen) | 22 | 22 | 22 | 22 | 22 | 22 | 22 | 22 | 22 | 22 |  | 12 | 22 | 22 |  | 22 | 22 | 22 |  | 22 | 22 | 22 | 22 | 22 | 22 | 22 | 430596
62 | Tangail 22 MW PP (Doreen) |  | 22 | 22 | 22 | 22 | 22 | 22 | 22 | 22 | 22 | 22 | 22 | 22 | 22 | 22 | 22 | 22 | 22 |  | 22 | 22 | 22 | 22 | 22 | 22 | 22 | 410688
63 | Impoprt (Tripura) | 146 | 144 | 140 | 136 | 132 | 108 | 116 | 128 | 122 | 128 | 126 | 130 | 128 | 133 | 146 | 130 | 140 | 130 |  | 162 | 164 | 166 | 168 | 168 | 166 | 162 | 3325440
64 | Malancha, Ctg. EPZ (United) | 42 | 42 | 42 | 34 | 34 | 42 | 18 | 6 | 3 | 2 | 2 | 2 | 4 | 4 | 4 | 4 | 16 | 13 |  | 26 | 30 | 35 | 38 | 42 | 42 | 42 | 534240
65 | Feni 22MW PP (Doreen) | 21 | 21 | 21 | 21 | 21 | 21 | 21 | 22 | [6 empty] | 22 | 21 | 21 | 21 |  | 21 | 21 | 21 | 21 | 21 | 16 | 16 | 368244
66 | Feni 11 MW PP (Doreen) | 8 | 8 | 8 | 8 | 8 | 8 | 8 | 5 | [5 empty] | 5 | 5 |  | 5 | 5 |  | 5 | 5 | 5 | 5 | 5 | 5 | 5 | 115380
67 | Jangalia 33MW PP (Summit) | 28 | 33 | 33 | 33 | 33 | 33 | 33 | 33 | 33 | 33 | 33 | 33 | 33 | 33 |  | 33 | 33 | 33 |  | 33 | 33 | 33 | 33 | 33 | 33 | 33 | 779400
68 | Cumilla 25 MW PP (Summit) | 21 | 21 | 21 | 21 | 21 | 21 | 17 | 17 | 17 | 19 | 19 | 19 | 20 |  | 20 | 20 | 21 | 21 |  | 21 | 21 | 21 | 21 | 21 | 20 | 20 | 488590
69 | Summit Ashulia | 25 | 25 | 25 | 25 | 25 | 25 | 25 | 25 | 25 | 25 | 25 | 25 | 25 | 25 | 25 | 25 | 25 | 25 |  | 25 | 25 | 25 | 25 | 25 | 25 | 25 | 600000
70 | Summit Madhabdi | 26 | 26 | 26 | 26 | 22 | 22 | 22 | 24 | 24 | 24 | 24 | 24 | 26 | 26 | 26 | 26 | 0 | 26 |  | 12 | 28 | 28 | 28 | 29 | 29 | 29 | 572940
71 | Maona 33 MW PP(Summit) | 33 | 33 | 33 | 33 | 33 | 33 | 33 | 33 | 33 | 33 | 33 | 33 | 33 | 33 | 33 | 33 | 33 | 33 |  | 33 | 33 | 33 | 33 | 33 | 33 | 33 | 800100
72 | Rupganj 33 MW PP(Summit) | 33 | 33 | 33 | 33 | 33 | 25 | 25 | 25 | 33 | 33 | 33 | 33 | 33 | 33 | 16 | 16 | 33 | 33 |  | 33 | 17 | 17 | 17 | 33 | 33 | 33 | 733600
73 | Ghorashal 108MW PP (Regent) | 54 | 54 | 54 | 54 | 54 | 54 | 54 | 54 | 54 | 54 | 54 | 85 | 95 | 90 | 93 | 97 | 99 | 35 |  | 35 | 61 | 95 | 102 | 102 | 102 | 100 | 1664363
| Feni Lanka Power | [25 empty] | 0 | 0
| Chowmuhani 113 MW | 113 | 113 | 93 | 73 | 65 | 65 | 8 | 8 | 35 | 58 | 108 | 107 | 104 | 105 | 113 | 46 | 46 | 26 |  | 29 | 113 | 113 | 113 | 113 | 113 | 113 | 1982400
76 | Siddhirganj Desh
77 | Siddhirganj 100 PP(Dutch Bangla) | 7 | 7 | [6 empty] | 2 | 35 | 50 | 75 | 95 | 94 | 95 | 95 | 70 | 60 |  | 70 | 100 | 99 | 99 | 99 | 99 | 99 | 1300800
78 | Gazipur 52 MW PP | [20 empty] | 8 | 11 | 43 | 52 | 52 | 52 | 217248
79 | Kodda 150MW PP | [20 empty] | 32 | 32 | 16 | 16 | 16 | 0 | 80640
80 | Jamalpur 95 MW PP(Powerpac) | 8 | [18 empty] | 8 | 40 | 68 | 95 | 95 | 95 | 95 | 443520
81 | Jangalia 52 MW PP (Lakdanavi) | [13 empty] | 1 | 34 | 52 | 52 | 52 |  | 52 | 52 | 52 | 52 | 52 | 52 | 52 | 522840
| Gazipur 100 MW PP | [8 empty] | 40 | 52 | 52 | 52 | 52 | 52 | 52 | 70 | 70 | 70 |  | 70 | 89 | 90 | 89 | 89 | 89 | 89 | 1062360
| Kaptai 7 MW Solar PP | [5 empty] | 0.3 | 2.2 | 2 | 3.8 | 1.1 | 4 | 3.2 | 2.4 | 4.1 | 1.7 | 0.9 | 0.8 | 0.3 | [8 empty] | 31319
| Jodiac Power | [19 empty] | 6 | 17 | 17 |  |  |  | 0 | 30880
| Karnaphuli Power Ltd. | [25 empty] | 0 | 0
82 | Madanganj 102 PP(Summit) | 95 | 95 | 64 | 47 | 47 | 47 | 30 | 30 | 30 | 52 | 76 | 78 | 78 | 78 | 78 | 78 | 78 | 78 |  | 87 | 94 | 94 | 95 | 95 | 95 | 95 | 1787832
83 | Pagla (DPA )
84 | B.Baria (Aggreko) 85MW
85 | Keraniganj 100 MW PP (Powerpac) | [19 empty] | 7 | 10 | 10 |  |  |  | 0 | 22961
86 | Meghnaghat CCPP(Summit) | 250 | 250 | 250 | 250 | 250 | 250 | 250 | 280 | 275 | 270 | 275 | 280 | 265 | 265 | 280 | 255 | 250 | 265 |  | 305 | 280 | 240 | 260 | 280 | 240 | 240 | 6138240
87 | Meghnaghat 100 MW(IEL) | 70 | [10 empty] | 11 | 64 | 95 | 99 | 100 | 55 | 55 |  | 64 | 100 | 100 | 100 | 94 | 100 | 100 | 1147200
88 | Ghorashal 78.5 MW PP(MAX) | 40 | 40 | 40 | 40 | 40 | 40 | 40 | 40 | 40 | 40 | 40 | 40 | 40 | 40 | 40 | 40 | 40 | 40 |  | 50 | 68 | 68 | 68 | 69 | 69 | 69 | 1169728
90 | Ashuganj 53MW PP (United)
91 | Juldah 100 MW Unit-1 (Acorn) | [25 empty] | 0
92 | Fenchuganj 44MW (Energyprima) | 50 | 50 | 50 | 50 | 50 | 50 | 50 | 50 | 50 | 50 | 50 | 48 | 49 | 49 | 49 | 49 | 20 | 20 |  | 30 | 50 | 50 | 50 | 50 | 50 | 50 | 1152936
93 | Ashuganj 51 MW PP (Midland) | 43 | 43 | 43 | 43 | 43 | 43 | 43 | 43 | 43 | 43 | 43 | 43 | 43 | 43 | 43 | 43 | 43 | 43 |  | 43 | 43 | 43 | 43 | 43 | 43 | 43 | 1047988
94 | Gagnagar 102 MW PP (Digital Power) | 8 | 8 | [6 empty] | 2 | 24 | 50 | 70 | 93 | 93 | 93 | 93 | 64 | 64 |  | 75 | 93 | 93 | 93 | 93 | 93 | 93 | 1235808
95 | Patenga 50MW PP (Baraka) | [14 empty] | 6 | 12 | 12 | 12 |  | 12 | 12 | 12 |  |  |  | 0 | 72480
96 | Chattogram 108 MW PP (ECPV) | [12 empty] | 4 | 43 | 50 | 32 | 30 | 32 |  | 32 | 53 | 52 | 44 | 32 | 32 | 32 | 450240
97 | Katpotti 52 MW PP (Sinha) | [20 empty] | 12 | 12 |  |  |  | 0 | 22800
98 | Bosila 108MW PP(CLC) | [25 empty] | 0 | 0
99 | Madanganj-55 MW PP(Summit) | [9 empty] | 10 | 15 | 30 | 55 | 55 | 55 | 55 | 40 | 40 |  | 43 | 55 | 55 | 55 | 55 | 55 | 55 | 692369
100 | Manikganj 55 MW PP (Northern) | [9 empty] | 17 | 17 | 17 | 35 | 55 | 55 | 55 | 35 | 35 |  | 35 | 55 | 55 | 17 | 17 | 17 | 17 | 525347
101 | Kushiara 163 MW CCPP (KP) | 110 | 110 | 110 | 110 | 110 | 110 | 110 | 110 | 163 | 130 | 130 | 130 | 130 | 130 | 163 | 163 | 163 | 110 |  | 110 | 163 | 163 | 163 | 163 | 130 | 130 | 3251781
102 | Sarishabari 3 MW Solar Plant | [5 empty] | 0.1 | 0.6 | 0.8 | 1.6 | 2 | 2.1 | 2.4 | 2.3 | 1.1 | 1.6 | 1.1 | 0.5 | 0.1 | [8 empty] | 15250
103 | Kamalaghat 54 MW PP(Banco Energy) | [8 empty] | 17 | 17 | 17 | 53 | 53 | 53 | 53 | 53 | 17 | 17 |  | 35 | 53 | 53 | 53 | 53 | 53 | 53 | 653760
104 | Keranigonj 300 MW PP (APR)
105 | Bramhangoan 100 MW PP (Aggreko)
106 | Mymensingh 200 MW PP (United) | 195 | 193 | 170 | 160 | 80 | 16 | 48 | 40 | 40 | 84 | 100 | 108 | 130 | 100 | 110 | 130 | 80 | 80 |  | 89 | 200 | 200 | 200 | 190 | 190 | 190 | 3134400
112 | Aurahati 100MW PP (Aggreko)
114 | Kodda 149 MW PP Unit-1 (Summit) | 149 | 127 | 85 | 66 | 65 | 65 | 70 | 96 | 127 | 149 | 149 | 149 | 149 | 149 | 149 | 149 | 149 | 149 |  | 149 | 149 | 149 | 149 | 149 | 149 | 149 | 3127680
115 | Juldah 100 MW PP Unit-3 (Acorn) | 70 | 40 | 30 | 30 | 10 | 10 | 10 | 10 | 10 | 50 | 50 | 100 | 100 | 100 | 100 | 50 | 20 | 20 |  | 80 | 90 | 100 | 100 | 100 | 100 | 100 | 1424640
116 | Chandpur 200MW (Desh energy) | [25 empty] | 0 | 0
117 | Ashuganj 150MW PP (Midland) | [11 empty] | 10 | 40 | 65 | 92 | 30 | 10 | 10 |  | 26 | 110 | 102 | 133 | 135 | 100 | 100 | 946763
118 | Bibiyana-III 400 MW CCPP
| Jamalpur 115 MW PP (United) | 115 | 115 | 115 | 115 | 115 | 85 | 45 | 45 | 62 | 115 | 115 | 115 | 115 | 115 | 115 | 115 | 115 | 115 |  | 115 | 115 | 115 | 115 | 115 | 115 | 115 | 2593200
| Anwara 300 MW PP (United) | 308 | 308 | 307 | 307 | 216 | 216 | 216 | 216 | 216 | 250 | 252 | 304 | 309 | 308 | 308 | 308 | 215 | 215 |  | 215 | 307 | 307 | 307 | 307 | 307 | 307 | 6608945
| Juldah unit-2 (Acorn) | 100 | 100 | 100 | 100 | 100 | 70 | 70 | 70 | 100 | 100 | 100 | 100 | 100 | 100 | 100 | 90 | 100 | 70 |  | 100 | 100 | 100 | 100 | 100 | 100 | 100 | 2275200
120 | Eastern Zone Total | 6273 | 6133 | 5969 | 5890 | 5656 | 5297.4 | 5308 | 5381.5 | 5801.2 | 6064.4 | 6172.7 | 6437.9 | 6650 | 6772.4 | 6990.8 | 6776.9 | 6198.7 | 5750.6 |  | 6671 | 7574 | 7587 | 7514 | 7571 | 7416 | 7416 | 154971300
121
122
123 | Khulna 60MW
124 | Khulna 115 MW PP (KPCL-1 & 3)
125 | Khulna 115 PP MW (KPCL-2) | 115 | 115 | 115 | 115 | 115 | [14 empty] | 106 | 115 | 115 | 115 | 115 | 115 | 115 | 1244160
126
127 | Khulna (Aggreeco) 55MW
128 | Faridpur 50 MW Peaking PP
Khulna 225 MW CCPP
129 | Rupsha 105 MW PP (Orion rupsha) | 35 |  |  |  |  | 53 | 53 | 53 | 53 | 53 | 53 | 70 | 70 | 70 | 70 | 105 | 35 | 35 |  | 53 | 105 | 105 | 105 | 105 | 105 | 105 | 1450560
130
131
132
133
| Barisal 110 MW PP (Summit ) | 80 | 16 | [15 empty] | 16 |  | 48 | 80 | 80 | 80 | 80 | 80 | 80 | 567648
136 | Barisal GT PP Unit-1& 2
137 | Bhola 95 MW PP (Aggreko) | 85 | 84 | 84 | 84 | 83 | 84 | 85 | 84 | 85 | 84 | 83 | 83 | 83 | 83 | 83 | 83 | 84 | 35 |  | 58 | 84 | 84 | 84 | 81 | 83 | 83 | 1952976
| Bhola 225 MW CCPP | 89 | 89 | 89 | 89 | 89 | 89 | 89 | 89 | 89 | 89 | 89 | 89 | 89 | 89 | 89 | 89 | 89 | 89 |  | 89 | 89 | 89 | 89 | 89 | 89 | 89 | 2120252
140 | Bhola 33 MW PP (Venture) | 30 | 29 | 28 | 27 | 26 | 22 | 18 | 19 | 20 | 19 | 20 | 20 | 21 | 25 | 23 | 22 | 20 | 24 |  | 30 | 31 | 32 | 31 | 32 | 35 | 34 | 579813
141 | Noapara 100 MW PP (Bangla Trac) | 78 | 78 | 78 | 78 | 78 | 50 | 50 | 50 | 50 | 73 | 80 | 80 | 78 | 75 | 75 | 10 | 10 | 10 |  | 15 | 57 | 68 | 75 | 75 | 74 | 73 | 1568640
142 | Noapara 40 MW PP (Khanjahan Ali) | 40 | 40 | 40 | 40 | 40 | 40 | 40 | 40 | 40 | 40 | 40 | 40 | 40 | 40 | 40 | 8 | 8 | 8 |  | 40 | 40 | 40 | 40 | 40 | 40 | 40 | 875625
143 | Gopalganj 100 MW Peaking PP | [17 empty] | 6 |  | 6 | 6 | 7 | 7 | 7 | 4 |  | 35712
144 | Bheramara GTPP Unit-3
145 | Madhumati 100 MW PP
146 | Bheramara HVDC | 947 | 949 | 950 | 950 | 831 | 756 | 756 | 756 | 773 | 949 | 949 | 950 | 936 | 937 | 936 | 936 | 936 | 936 |  | 936 | 944 | 944 | 944 | 944 | 944 | 945 | 21835636
147 | Bheramara 410 MW CCPP | 340 | 340 | 340 | 340 | 345 | 340 | 370 | 375 | 345 | 340 | 350 | 375 | 365 | 345 | 365 | 350 | 350 | 290 |  | 345 | 340 | 340 | 315 | 300 | 290 | 290 | 8369568
148 | Payra 1320 MW | 599 | 600 | 602 | 602 | 600 | 551 | 503 | 500 | 499 | 500 | 500 | 353 | 295 | 301 | 303 | 302 | 302 | 301 |  | 318 | 400 | 456 | 632 | 653 | 658 | 666 | 11643800
149
150 | Barapukuria TPP Unit-1
151 | Barapukuria TPP Unit-2
152 | Barapukuria 275 MW TPP Unit-3 | 150 | 150 | 150 | 150 | 150 | 150 | 150 | 150 | 150 | 150 | 150 | 150 | 150 | 150 | 150 | 150 | 150 | 150 |  | 150 | 150 | 149 | 149 | 149 | 150 | 150 | 3669200
153 | Baghabari 71 MW GTPP | 70 | 50 | 50 | 40 | 40 | 70 | 70 | 60 | 45 | 40 | 30 | [15 empty] | 580000
156 | Baghabari 100 MW GTPP | 60 | 50 | 50 | 50 | 45 | [21 empty] | 286000
Baghabari 50 MW Peaking PP
157 | Sirajgonj 225MW CCPP Unit-1 (Gas)
158 | Sirajgonj 225MW CCPP Unit-1(Oil)
| Sirajgonj 225 MW CCPP Unit-2 (Gas) | 186 | 193 | 188 | 158 | 167 | 189 | 197 | 202 | 202 | 192 | 193 | 197 | 196 | 187 | 200 | 195 | 189 | 152 |  | 159 | 187 | 185 | 181 | 179 | 168 | 156 | 4648727
Sirajgonj 225 MW CCPP Unit-2 (Oil)
159 | Sirajgonj 225MW CCPP Unit-3 (Gas) | 189 | 196 | 191 | 168 | 176 | 192 | 200 | 205 | 205 | 195 | 193 | 201 | 202 | 209 | 199 | 198 | 195 | 179 |  | 176 | 190 | 190 | 189 | 180 | 174 | 172 | 4823827
Sirajgonj 225MW CCPP Unit-3 (Oil)
| Sirajgonj 400 MW CCPP Unit-4 | 389 | 421 | 414 | 420 | 420 | 381 | 399 | 406 | 402 | 402 | 405 | 405 | 400 | 387 | 399 | 392 | 356 | 340 |  | 379 | 413 | 390 | 419 | 420 | 411 | 396 | 9656236
160 | Sirajgonj 400MW CCPP Unit-4 (Oil)
161 | Bera 70 MW Peaking PP
162 | Bogra 22 MW PP (GBB) | 18 | 18 | 18 | 20 | 20 | 20 | 20 | 20 | 20 | 16 | 16 | 15 | 15 | 16 | 16 | 16 | 16 | 16 |  | 18 | 18 | 19 | 19 | 19 | 19 | 19 | 420480
163 | Bogura 20 MW PP (Energyprima) | 8 | 8 | 8 | 8 | 8 | 8 | 8 | 8 | 8 | 8 | 8 | 8 | 8 | 8 | 8 | 8 | 8 | 8 |  | 11 | 11 | 11 | 11 | 11 | 11 | 11 | 206280
164 | Ullapara 11 MW PP (Summit) | 11 | 11 | 8 | 8 | 8 | 8 | 8 | 8 | 8 | 8 | 8 | 8 | 8 | 10 | 10 |  | 10 | 10 |  | 5 | 11 | 11 | 11 | 11 | 11 | 11 | 212544
165 | Amnura 50 MW PP(Sinha) | 40 | 40 | 40 | 30 | 30 | 30 |  |  |  | 33 | 40 | 40 | 40 | 40 | 40 | 24 | 24 | 24 |  | 40 | 40 | 40 | 40 | 40 | 40 | 40 | 780620
166 | Katakhali 50 MW PP (Northern) | [25 empty] | 0 | 0
167 | Katakhali 50 MW Peaking PP
168 | Santahar 50 MW Peaking PP
169 | Natore 52 MW PP (Rajlanka) | [21 empty] | 7 | 25 | 25 |  | 0 | 59040
170 | Chapainawabganj 100 MW Peaking PP | 75 | 20 | [8 empty] | 50 | 58 | 58 | 58 | 58 | 25 | 25 | 25 |  | 45 | 95 | 100 | 100 | 100 | 100 | 100 | 961252
171 | Baghabari 200 MW PP (Paramount)
| Bagura 113 MW PP (Confidence)-2 | [22 empty] | 34 | 35 | 35 | 35 | 148608
172 | Confidence Power Bogura Unit-1 113 MW | 109 | 35 | 35 | 35 | 35 | [6 empty] | 50 | 109 | 109 | 109 | 109 | 70 | 70 |  | 100 | 109 | 109 | 109 | 109 | 109 | 109 | 1556928
173 | Rangpur 20 MW GTPP
175 | Saidpur 20 MW GTPP | [19 empty] | 10 | 10 | 10 | 10 | 10 | 10 | 10 | 50000
176 | Rangpur 113 MW PP (Confidence) | 113 | 77 | 46 | [5 empty] | 31 | 38 | 35 | 35 | 46 | 50 | 49 | 48 | 35 | 35 |  | 45 | 100 | 104 | 113 | 113 | 113 | 113 | 1264320
177 | Sympa Solar Power 8MW | [5 empty] | 0.2 | 1.2 | 2.5 | 5.4 |  | 3.8 | 6 | 6.6 | 6.8 | 6 | 4.6 | 2.5 | 0.8 | [8 empty] | 47551
178
178