## Forecast
[5 empty] | Power Grid Company of Bangladesh Ltd. | [10 empty] | QF-LDC-07
|  |  | Report on Forecasted Generation & Demand of national grid on | [6 empty] | 2020-06-10 | Wednesday
|  | Date (day): | 2020-06-10 |  | Wednesday
| Probable Maximum |  | Generation : |  | (a) At Day Peak Hour : | 12854.6 | MW |  |  | (b) At Evening Peak Hour : |  | 15223 | MW
Sl. | [6 empty] | Present | Actual Generation |  | Forecasted Available Gen. on |  | Ev. Peak Gen.Shortage |  | Plants under |  | Probable
No. | Name of the Power Station |  | Fuel | Producer | Installed Capacity |  | Capacity | On | 2020-06-09 | 2020-06-10 | during | for Fuel | for plant. S/D | Shut down (date)/ |  | Start up
[8 empty] | Day Peak | Ev. Peak | Day Peak | Ev. Peak | Limitation | M/C Problem | Remarks |  | Date
[5 empty] | Unit No. X Capacity | MW | MW | MW | MW | MW | MW | MW | MW
1 | Ghorasal TPP (Unit-1&2) |  | Gas | PDB | 2*55 | 110 | 85 | 35 | 35 | 35 | 35 |  | 50 | # 2-Under maint
| Ghorasal Repowered CCPP Unit-3 |  | Gas | PDB | 1*210 | 210 | 170 | 0 | 0 | 0 | 0 |  | 170 | Under maint
| Ghorasal Repowered CCPP Unit-4 |  | Gas | PDB | 1*210 | 210 | 180 | 150 | 100 | 0 | 0 |  |  | Under maint
| Ghorasal TPP Unit-5 |  | Gas | PDB | 1*210 | 210 | 190 | 0 | 0 | 0 | 0 |  | 190 | Under maint
2 | Ghorasal 365 MW CCPP Unit-7 |  | Gas | PDB | 1*243+1*122 | 365 | 365 | 220 | 220 | 280 | 360 |  | 5 | Gas shortage
3 | Ghorashal 78.5 MW PP(MAX) |  | Gas | QRPP | 2*40 | 78 | 78 | 0 | 0 | 0 | 0 |  |  | Gas shortage
4 | Ghorashal 108MW PP (Regent) |  | Gas | IPP | 34*3.35 | 108 | 108 | 94 | 99 | 100 | 108
5 | Haripur GTPP |  | Gas | SBU, PDB | 2*32 | 32 | 20 | 0 | 0 | 0 | 0 |  | 20 | Under maint.
6 | Haripur 412 MW CCPP |  | Gas | EGCB | 1*273+1*139 | 412 | 412 | 340 | 353 | 412 | 412
7 | Haripur 360MW CCPP(HPL) |  | Gas | IPP | 1*235+1*125 | 360 | 360 | 347 | 349 | 360 | 360
8 | Meghnaghat 450 MW CCPP(MPL) |  | Gas | IPP | 2*150+1*150 | 450 | 450 | 370 | 450 | 450 | 450
9 | Meghnaghat 100 MW(IEL) |  | HFO | QRPP | 12*8.9 | 100 | 100 | 92 | 100 | 100 | 100
10 | Meghnaghat CCPP(Summit) |  | Gas | IPP | 2*110+1*110 | 305 | 305 | 130 | 130 | 150 | 300
11 | Madanganj 102 PP(Summit) |  | HFO | QRPP | 6*17 | 102 | 100 | 79 | 88 | 100 | 100
12 | Madanganj-55 MW PP(Summit) |  | HFO | (IPP) | 3*17.08+1*11.3 | 55 | 55 | 55 | 30 | 55 | 55
13 | Keraniganj 100 MW PP (Powerpac) |  | HFO | QRPP | 8*13.45 | 100 | 100 | 50 | 50 | 100 | 100
14 | Narshingdi 22 MW PP (Doreen) |  | Gas | SIPP, REB | 8*2.90 | 22 | 22 | 22 | 22 | 22 | 22
15 | 210 MW Siddhirgonj TPP |  | Gas | PDB | 1*210 | 210 | 115 | 0 | 0 | 0 | 0 |  | 115 | Under maint.
16 | Siddhirgonj 2*120 MW GTPP |  | Gas | EGCB | 2*105 | 210 | 210 | 0 | 0 | 0 | 0 | 210 |  | Gas Shortage
17 | Siddhirganj 100 PP(Dutch Bangla) |  | HFO | QRPP | 12*8.9 | 100 | 100 | 50 | 88 | 100 | 100
18 | Siddhirganj 335 MW CCPP |  | Gas | EGCB | 1*217+118 | 335 | 335 | 130 | 200 | 220 | 220 |  | 115 | ST-under maint.
19 | Gagnagar 102 MW PP (Digital Power) |  | HFO | IPP | 12*8.924 | 102 | 102 | 93 | 84 | 100 | 102
20 | Katpotti 52 MW PP (Sinha) |  | HFO | IPP | 7*7.9 | 51 | 51 | 0 | 49 | 48 | 48
21 | Kamalaghat 54 MW PP(Banco Energy) |  | HFO | IPP | 3*18 | 54 | 54 | 53 | 53 | 54 | 54
22 | Kodda 150MW PP |  | HFO | BPDB-RPCL | 9*17.06 | 149 | 149 | 48 | 133 | 100 | 149
23 | Manikganj 55 MW PP (Northern) |  | HFO | IPP | 3*19.3 | 55 | 55 | 55 | 55 | 55 | 55
24 | Nababganj 55 MW PP (Southern power ) |  | HFO | IPP | 3*19.3 | 55 | 55 | 55 | 55 | 55 | 55
25 | Bosila 108MW PP(CLC) |  | HFO | IPP | 12*8.775+1*3.5 | 108 | 108 | 0 | 0 | 0 | 0 | 108 |  | Fuel Shortage.
26 | Summit Power,(Madhabdi+Ashulia) |  | Gas | SIPP,REB | 3*3.67+4*8.73 | 80 | 80 | 53 | 53 | 50 | 50 |  | 30 | Engine problem
27 | Maona 33 MW PP(Summit) |  | Gas | SIPP,REB | 4*8.73 | 33 | 33 | 33 | 33 | 33 | 33
28 | Rupganj 33 MW PP(Summit) |  | Gas | SIPP,REB | 4*8.73 | 33 | 33 | 25 | 33 | 33 | 33
29 | Gazipur 52 MW PP |  | HFO | IPP | 6*8.9 | 52 | 52 | 41 | 51 | 52 | 52
30 | Tongi 80 MW GTPP |  | Gas | PDB | 1* 105 | 105 | 105 | 0 | 0 | 0 | 0 | 105 |  | Gas shortage
31 | Kodda 300 MW PP Unit-2 (Summit) |  | HFO | IPP | 18*17.076 | 300 | 300 | 190 | 265 | 300 | 300
32 | Keranigonj 300 MW PP (APR) |  | HSD | IPP | 256*1.4 | 300 | 300 | 0 | 0 | 100 | 300
33 | Bramhangoan 100 MW PP (Aggreko) |  | HSD | IPP | 100 | 100 | 100 | 0 | 0 | 50 | 100
34 | Aurahati 100MW PP (Aggreko) |  | HSD | IPP | 0.85*23+0.95*91 | 100 | 100 | 0 | 50 | 50 | 100
35 | Kodda 149 MW PP Unit-1 (Summit) |  | HFO | IPP | 149 | 149 | 149 | 149 | 132 | 149 | 149
36 | Gazipur 100 MW PP |  | HFO | RPCL | 100 MW | 105 | 105 | 88 | 88 | 100 | 100
| Dhaka area Total |  |  |  |  | 6015 | 5791 | 3047 | 3448 | 3813 | 4402 | 423 | 695
37 | Chattogram TPP-1 |  | Gas | PDB | 1*210 | 210 | 180 | 90 | 90 | 90 | 90 | 90 |  | Gas shortage
| Chattogram TPP-2 |  | Gas | PDB | 1*210 | 210 | 180 | 0 | 0 | 0 | 0 | 180 |  | Gas shortage
38 | Raozan 25 MW PP |  | HFO | IPP | 3*8.9 | 25 | 25 | 0 | 25 | 25 | 25
39 | Teknaf 20MW PP (Solartech) |  | Solar | Teknaf Solartech Energy Ltd. | 20 | 20 | 20 | 19.1 | 0 | 20 | 0
40 | Patenga 50MW PP (Baraka) |  | HFO | IPP | 8*6.98 | 50 | 50 | 18 | 25 | 50 | 50
41 | Karnaphuli Hydro PP Unit-1,2,3,4, 5 |  | Hydro | PDB | 2*40+3*50 | 230 | 230 | 118 | 107 | 111 | 111 | 119 |  | Low water level
42 | Sikalbaha 225MW CCPP |  | Gas/HSD | PDB | 1*150+1*175 | 225 | 225 | 0 | 0 | 0 | 0 |  |  | Under maint.
43 | Sikalbaha Peaking GT |  | Gas/HSD | PDB | 1*150 | 150 | 150 | 139 | 140 | 150 | 150
44 | Sikalbaha 105 MW PP (Baraka Sikalbaha) |  | HFO | IPP | 105 MW | 105 | 105 | 0 | 17 | 100 | 100
45 | Hathazari 100 MW peaking PP |  | HFO | PDB | 11*8.9 | 98 | 98 | 0 | 0 | 0 | 0 |  | 98 | Under maint.
46 | Dohazari -Kalaish 100 MW Peaking |  | HFO | PDB | 6*17 | 102 | 102 | 0 | 102 | 100 | 100
47 | Juldah 100 MW Unit-1 (Acorn) |  | HFO | QRPP | 8*13.45 | 100 | 100 | 0 | 0 | 50 | 100
48 | Juldah 100 MW PP Unit-3 (Acorn) |  | HFO | IPP | 0 | 100 | 100 | 90 | 70 | 100 | 100
49 | Barabkunda 22 MW PP (Regent) |  | Gas | SIPP, PDB | 8*2.90 | 22 | 22 | 20 | 20 | 22 | 22
* | Malancha, Ctg. EPZ (United) |  | Gas |  | 5*8.73+3*9.34 |  | 0 | 3 | 37 | 10 | 25
50 | Chattogram 108 MW PP (ECPV) |  | HFO | IPP | 16*7 | 108 | 108 | 0 | 81 | 50 | 100
51 | Kaptai 7 MW Solar PP |  | Solar | PDB | 7.4 MW | 7 | 7 | 5.1 | 0 | 5 | 0
52 | Anwara 300 MW PP (United) |  | HFO | IPP | 300 MW | 300 | 300 | 285 | 290 | 300 | 300
53 | Jodiac Power |  | HFO | IPP | 3*18.55+1*3.6 | 54 | 54 | 0 | 0 | 10 | 54
54 | Karnaphuli Power Ltd. |  | HFO | IPP | 110 | 110 | 110 | 0 | 0 | 50 | 110
55 | Juldah unit-2 (Acorn) |  | HFO | IPP | 8*13.6 | 100 | 100 | 90 | 100 | 100 | 100
| Chattogram area Total |  |  |  |  | 2326 | 2266 | 877.2 | 1104 | 1343 | 1537 | 389 | 98
56 | Ashuganj TPP Unit- 3 |  | Gas | APSCL | 1*150 | 150 | 135 | 0 | 0 | 0 | 0 | 135 |  | Gas Shortage
| Ashuganj TPP Unit- 4 |  | Gas | APSCL | 1*150 | 150 | 129 | 0 | 0 |  | 0 | 129 |  | Gas shortage
| Ashuganj TPP Unit- 5 |  | Gas | APSCL | 1*150 | 150 | 134 | 80 | 80 | 100 | 100 | 34 |  | Gas shortage
57 | Ashuganj 225 MW CCPP |  | Gas | APSCL | 1*142+1*75 | 221 | 221 | 177 | 154 | 0 | 150 |  |  | FGMO
58 | Ashuganj 450 MW CCPP(North) |  | Gas | APSCL | 1*360 | 360 | 360 | 300 | 335 | 360 | 360 |  |  | FGMO
59 | Ashuganj 450 MW CCPP(South) |  | Gas | APSCL | 1*360 | 360 | 360 | 270 | 280 | 360 | 360 |  |  | FGMO
60 | Ashuganj 50 MW PP |  | Gas | APSCL | 14*3.968 | 53 | 45 | 5 | 15 | 0 | 15 | 30 |  | Gas Shortage
61 | Ashuganj 55 MW PP (Precision) |  | Gas | RPP | 15*4 | 55 | 55 | 5 | 5 | 0 | 20 | 35 |  | Gas shortage
62 | Ashuganj 195MW PP (APSCL-United) |  | Gas | IPP | 20*9.73+1*16 | 195 | 195 | 8 | 8 | 8 | 8 | 187 |  | Gas shortage
63 | Ashuganj 51 MW PP (Midland) |  | Gas | IPP | 6*9.34 | 51 | 51 | 43 | 43 | 43 | 43 |  | 8 | Engine problem
64 | Ashuganj 150MW PP (Midland) |  | HFO | IPP | 23*7.015 | 150 | 150 | 132 | 132 | 150 | 150
65 | Titas 50 MW Peaking PP |  | HFO | PDB | 6*8.92 | 52 | 52 | 0 | 0 | 0 | 50
66 | Chandpur 150 MW CCPP |  | Gas | PDB | 1*106+1*57 | 163 | 163 | 85 | 90 | 90 | 90 |  | 73 | ST Under maint.
67 | Chandpur 200MW (Desh energy) |  | HFO | IPP | 0 | 200 | 200 | 0 | 17 | 100 | 200
68 | Feni 22MW PP (Doreen) |  | Gas | SIPP, PDB | 8*2.90 | 22 | 22 | 18 | 13 | 22 | 22
69 | Feni 11 MW PP (Doreen) |  | Gas | SIPP, REB | 4*2.90 | 11 | 11 | 5 | 8 | 11 | 11
** | Impoprt (Tripura) |  |  | Imported power | 0 | 160 | 160 | 144 | 182 | 154 | 173
70 | Jangalia 33MW PP (Summit) |  | Gas | SIPP, PDB | 4*8.73 | 33 | 33 | 33 | 33 | 33 | 33
71 | Jangalia 52 MW PP (Lakdanavi) |  | HFO | IPP | 6*8.92 | 52 | 52 | 0 | 52 | 52 | 52
72 | Cumilla 25 MW PP (Summit) |  | Gas | SIPP, PDB | 3*3.67+2*6.97 | 25 | 25 | 20 | 20 | 20 | 20
73 | Daudkandi 200 MW PP (B.Trac) |  | HSD | IPP | 154*1.4 | 200 | 200 | 0 | 0 | 0 | 200
74 | Feni Lanka Power |  | HFO | IPP | 7*18.415+1*9.78 | 114 | 114 | 0 | 17 | 114 | 114
75 | Chowmuhani 113 MW |  | HFO | IPP | 12*9.78+2*3.1 | 113 | 113 | 55 | 102 | 113 | 113
| Cumilla Area Total |  |  |  |  | 3040 | 2980 | 1380 | 1586 | 1730 | 2284 | 550 | 81
76 | RPCL 210MW CCPP |  | Gas | IPP | 4*35+1*70 | 210 | 202 | 111 | 113 | 130 | 130
77 | Tangail 22 MW PP (Doreen) |  | Gas | SIPP, PDB | 8*2.90 | 22 | 22 | 22 | 22 | 22 | 22
78 | Jamalpur 95 MW PP(Powerpac) |  | HFO | IPP | 12*8.924 | 95 | 95 | 2 | 95 | 50 | 95
79 | Sarishabari 3 MW Solar Plant |  | Solar | IPP | 1*3 | 3 | 3 | 2.4 | 0 | 1.6 | 0
80 | Mymensingh 200 MW PP (United) |  | HFO | IPP | 200 | 200 | 200 | 149 | 200 | 170 | 200
81 | Jamalpur 115 MW PP (United) |  | HFO | IPP | 115 MW | 115 | 115 | 115 | 115 | 115 | 115
| Mymensingh Area Total |  |  |  |  | 645 | 637 | 401.4 | 545 | 488.6 | 562 | 0 | 0
82 | Fenchugonj CCPP Phase-1 |  | Gas | PDB | 2*32+1*33 | 97 | 70 | 58 | 57 | 60 | 60
83 | Fenchugonj CCPP Phase-2 |  | Gas | PDB | 2*35+1*35 | 104 | 90 | 30 | 30 | 30 | 30 |  | 60 | GT-4 under maint.
84 | Kushiara 163 MW CCPP (KP) |  | Gas | IPP | 1*109+1*54 | 163 | 163 | 110 | 163 | 163 | 163
85 | Shajibazar 330 MW CCPP |  | Gas | PDB | 3*110 | 330 | 330 | 240 | 246 | 250 | 251 |  | 79 | Engine problem
86 | Fenchugonj 51 MW PP (Barakatullah) |  | Gas | RPP | 19*2.90 | 51 | 51 | 47 | 50 | 51 | 51
87 | Fenchuganj 44MW (Energyprima) |  | Gas | RPP | 12*3.3+5*2 | 44 | 44 | 46 | 49 | 44 | 44
88 | Hobiganj 11MW PP Cofidence-E |  | Gas | SIPP, REB | 4*2.90 | 11 | 11 | 11 | 11 | 11 | 11
89 | Shahjibazar GTPP Unit- 8 & 9 |  | Gas | PDB | 2*35 | 70 | 66 | 59 | 29 | 30 | 30 |  |  | GT-8 under maint.
90 | Shahjibazar 86MW PP (Shahjibazar) |  | Gas | RPP | 32*2.90 | 86 | 86 | 74 | 76 | 75 | 75
91 | Sylhet 225 MW CCPP |  | Gas | PDB | 1*142+1*89 | 231 | 231 | 130 | 150 | 150 | 150
92 | Sylhet 20 MW GTPP |  | Gas | PDB | 1*20 | 20 | 20 | 18 | 17 | 18 | 18
93 | Sylhet 50MW PP (EPL) |  | Gas | RPP | 27*2 | 50 | 50 | 0 | 0 | 0 | 0 |  |  | Contract Expired
94 | Shahjahanulla 25 MW PP |  | Gas | SIPP, REB | 3*9.34 | 25 | 25 | 23 | 24 | 24 | 24
95 | Bibiana-II 341 MW CCPP (Summit) |  | Gas | IPP | 1*222+1*119 | 341 | 341 | 285 | 300 | 341 | 341 |  |  | FGMO
96 | Bibiyana-III 400 MW CCPP |  | Gas | PDB | 400 MW | 400 | 400 | 0 | 0 | 0 | 0 |  | 400 | Under maintenance
97 | Sylhet 10MW PP (Desh) |  | Gas | RPP | 6*1.95 | 10 | 10 | 10 | 10 | 10 | 10
| Bibiyana South 400 MW |  | Gas | PDB | 400 MW | 0 | 0 | 0 | 0 | 0 | 0
| Sylhet Area Total |  |  |  |  | 2033 | 1988 | 1141 | 1212 | 1257 | 1258 | 0 | 539
98 | Bheramara GTPP Unit-3 |  | HSD | PDB | 1*20 | 20 | 16 | 0 | 0 | 0 | 45
** | Bheramara (HVDC ) |  | 0 | Imported power | 2*500 | 1000 | 1000 | 936 | 930 | 942 | 942
99 | Khulna 115 PP MW (KPCL-2) |  | HFO | QRPP | 7*17 | 115 | 115 | 66 | 115 | 115 | 115
100 | Faridpur 50 MW Peaking PP |  | HFO | PDB | 8*6.89 | 54 | 54 | 0 | 0 | 0 | 35
101 | Khulna 225 MW CCPP |  | HSD | NWPGCL | 1*150+1*75 | 230 | 230 | 0 | 0 | 0 | 225
102 | Gopalganj 100 MW Peaking PP |  | HFO | PDB | 16*6.98 | 109 | 109 | 0 | 6 | 0 | 70
103 | Bheramara 410 MW CCPP |  | Gas | NWPGCL | 1*278+1*132 | 410 | 410 | 330 | 330 | 410 | 410
104 | Noapara 40 MW PP (Khanjahan Ali) |  | HFO | QRPP | 5*8.5 | 40 | 40 | 33 | 40 | 40 | 40
105 | Noapara 100 MW PP (Bangla Trac) |  | HSD | IPP | 70*1.4 | 100 | 100 | 0 | 73 | 50 | 100
106 | Rupsha 105 MW PP (Orion rupsha) |  | HFO | IPP | 6*18.445 | 105 | 105 | 0 | 53 | 50 | 105
107 | Madhumati 100 MW PP |  | HFO | IPP | 100 MW | 105 | 105 | 0 | 15 | 100 | 105
| Khulna Area Total |  |  |  |  | 2288 | 2284 | 1365 | 1562 | 1707 | 2192 | 0 | 0
108 | Barisal 110 MW PP (Summit ) |  | HFO | IPP | 7*17.076 | 110 | 110 | 28 | 110 | 50 | 110
109 | Bhola 33 MW PP (Venture) |  | Gas | RPP | 1*34.50 | 33 | 33 | 20 | 30 | 30 | 33
110 | Bhola 225 MW CCPP |  | Gas | PDB | 2*63+1*68 | 194 | 194 | 89 | 89 | 90 | 90 |  | 104 | GT-2 & ST Under maint.
111 | Bhola 95 MW PP (Aggreko) |  | Gas | QRPP | 96*1.10 | 95 | 95 | 73 | 74 | 95 | 95
112 | Payra 1320 MW |  | Coal | BCPCL | 1*622 | 622 | 622 | 607 | 656 | 660 | 660
| Barisal Area Total |  |  |  |  | 1054 | 1054 | 817 | 959 | 925 | 988 | 0 | 104
113 | Baghabari 71 MW GTPP |  | Gas | PDB | 1*71 | 71 | 71 | 0 | 0 | 0 | 0 | 71
| Baghabari 100 MW GTPP |  | Gas | PDB | 1*100 | 100 | 100 | 0 | 0 | 0 | 0 | 100 |  | Gas shortage
114 | Baghabari 50 MW Peaking PP |  | HFO | PDB | 6*8.9 | 52 | 52 | 0 | 0 | 0 | 34
115 | Bera 70 MW Peaking PP |  | HFO | PDB | 9*8.29 | 71 | 71 | 0 | 0 | 0 | 70
116 | Amnura 50 MW PP(Sinha) |  | HFO | QRPP | 7*7.79 | 50 | 50 | 40 | 40 | 40 | 40 |  | 10 | Engine problem
117 | Katakhali 50 MW PP (Northern) |  | HFO | QRPP | 6*8.9 | 50 | 50 | 0 | 16 | 42 | 42 |  | 8 | Engine problem
118 | Katakhali 50 MW Peaking PP |  | HFO | PDB | 6*8.7 | 50 | 50 | 0 | 14 | 46 | 46
119 | Sirajgonj 225MW CCPP Unit-1 |  | Gas/HSD | NWPGCL | 1*150+1*75 | 210 | 210 | 0 | 0 | 0 | 0 | 210 |  | S/D for ST Under maint.
120 | Sirajgonj 225MW CCPP Unit-2 |  | Gas/HSD | NWPGCL | 1*150+1*75 | 220 | 220 | 183 | 202 | 200 | 200 |  |  | FGMO
121 | Sirajgonj 225MW CCPP Unit-3 |  | Gas/HSD | NWPGCL | 1*141 | 220 | 220 | 184 | 192 | 210 | 210 |  |  | FGMO
122 | Sirajgonj 400 MW CCPP Unit-4 |  | Gas/HSD | SNWPGCL | 1*282+1*132 | 414 | 414 | 374 | 408 | 410 | 410 |  |  | FGMO
123 | Santahar 50 MW Peaking PP |  | HFO | PDB | 6*8.7 | 50 | 50 | 0 | 33 | 0 | 34
124 | Bogra 22 MW PP (GBB) |  | Gas | RPP | 6*4 | 22 | 22 | 20 | 20 | 20 | 20
125 | Bogura 20 MW PP (Energyprima) |  | Gas | RPP | 5*3.3+5*2 | 20 | 10 | 11 | 9 | 11 | 11
126 | Ullapara 11 MW PP (Summit) |  | Gas | SIPP, REB | 4*2.90 | 11 | 11 | 11 | 11 | 11 | 11
127 | Natore 52 MW PP (Rajlanka) |  | HFO | IPP | 52 | 52 | 52 | 0 | 43 | 43 | 43 |  | 9 | Engine problem
128 | Chapainawabganj 100 MW Peaking PP |  | HFO | PDB | 104 | 104 | 104 | 0 | 50 | 50 | 100
129 | Baghabari 200 MW PP (Paramount) |  | HSD | IPP | 200 MW | 200 | 200 | 0 | 0 | 200 | 200
130 | Bagura 113 MW PP (Confidence)-2 |  | HFO | IPP | 113 MW | 113 | 113 | 0 | 109 | 50 | 113
131 | Confidence Power Bogura Unit-1 113 MW |  | HFO | IPP | 6*18.55 | 113 | 113 | 109 | 109 | 50 | 113
| Rajshahi Area Total |  |  |  |  | 2193 | 2183 | 932 | 1256 | 1383 | 1697 | 381 | 27
132 | Barapukuria TPP Unit-1 |  | Coal | PDB | 1*125 | 125 | 85 | 0 | 0 | 0 | 0 | 85 |  | Coal Shortage.
| Barapukuria TPP Unit-2 |  | Coal | PDB | 1*125 | 125 | 85 | 0 | 0 | 0 | 0 | 85 |  | Coal Shortage.
133 | Barapukuria 275 MW TPP Unit-3 |  | Coal | PDB | 1*275 | 274 | 274 | 150 | 149 | 150 | 150
134 | Rangpur 20 MW GTPP |  | HSD | PDB | 1*20 | 20 | 20 | 0 | 0 | 0 | 20
135 | Saidpur 20 MW GTPP |  | HSD | PDB | 1*20 | 20 | 20 | 0 | 0 | 0 | 20
136 | Rangpur 113 MW PP (Confidence) |  | HFO | IPP | 113 MW | 113 | 113 | 48 | 113 | 50 | 113
137 | Sympa Solar Power 8MW |  | Solar | IPP | 8 MW | 8 | 8 | 7.9 | 0 | 8 | 0
| Rangpur Area Total |  |  |  |  | 685 | 605 | 205.9 | 262 | 208 | 303 | 170 | 0
| Total |  |  |  |  | 20279 | 19788 | 10166.5 | 11934 | 12854.6 | 15223 | 1913 | 1544
| Usable load at Substation end after deducting Auxiliary use & Transmission loss | [6 empty] | 9643.4372 | 11320 | 12193.2355 | 14439.7821
A. |  | 2020-06-09 | (Yesterday) |  |  |  |  | Tuesday
1 | Highest Generation : |  |  | 11934 | MW at | 21:00 | hrs | 11 Evening Peak Hour : | [5 empty] | 21:00 | hrs.
2 | Minimum Generation : |  |  | 8770 | MW at | 7:00 | hrs | 12 Max. Demand (Generation end) at evening peak hour : | [5 empty] | 11934 | MW
3 | Day peak Generation : |  |  | 10166.5 | MW at | 12:00 | hrs | 13 Max. Demand (Substation end) at evening peak hour : | [5 empty] | 11320 | MW
4 | Evening peak Generation : |  |  | 11934 | MW at | 21:00 | hrs | 14 Load Shed (Substation end) at evening peak hour : | [5 empty] | 0 | MW
5 | Total Energy Generation : |  | 248.1046 | MKWHr | By Solar | 0.21971 | MKWHr | 15. Area wise Demand (S/S end), Supply (S/S end) & | [5 empty] | 16 Hourly Load Shed during
| By Gas : | 138.0367 | MKWHr |  | By Oil: | 63.9158 | MKWHr | Load Shed (S/S end) at Evening peak hour in MW : | [5 empty] | Evening Peak hours :
| By Coal : | 18.2351 | MKWHr |  | By Hydro: | 2.5979 | MKWHr | Area | Demand | Supply |  | Loadshed |  | Time |  | Loadshed
6 | Generation Shortfall : |  | For Fuel Limitation = |  |  | 1913 | MW | Dhaka | 3752 | 3752 |  | 0
|  |  | For Plants S/D or M/C prob = |  |  | 1544 | MW | Chittagong | 1018 | 1018 |  | 0 |  | 18:00 |  | 0
|  |  | Total = |  |  | 3457 | MW | Khulna | 1481 | 1481 |  | 0 |  | 18:30 |  | 0
7 | Total Gas Supplied : |  |  | 1145.62 | MMCFD |  |  | Rajshahi | 1302 | 1302 |  | 0 |  | 19:00 |  | 0
8 | Fuel Cost : | i) Gas : | Taka | 158917159.762 | ii) Oil : | Taka | 500284187.24 | Comilla | 1141 | 1141 |  | 0 |  | 19:30 |  | 0
|  | iii) Coal : | Taka | 83818284 | Total | Taka | 743019631.002 | Mymensingh | 993 | 993 |  | 0 |  | 20:00 |  | 0
9 | Power flow through E-W Interconnectors : |  |  |  | i) Energy | 1.2355 | MKWHr. | Sylhet | 504 | 504 |  | 0 |  | 21:00 |  | 0
| ii) During Peak Demand : |  |  | -149 | MW (E to W) at | 21:00 | hrs | Barisal | 345 | 345 |  | 0 |  | 22:00 |  | 0
| iii) Maximum : |  |  | -198 | MW at | 20:00 | hrs | Rangpur | 784 | 784 |  | 0 |  | 23:00 |  | 0
10 | Maximum Temperature in Dhaka was |  |  |  | 36.5° C |  |  | Total | 11320 | 11320 |  | 0
B. |  | 2020-06-10 | (Today) |  |  |  | Wednesday |  |  | Probable max. temperature in Dhaka |  |  | 37.0° C
Forecast
1 | Maximum Demand* Evening (Generation end) |  |  |  | 12200 | MW |  | 6 Total Load Shed forecast (Substation end) : |  |  |  |  | 0 | MW
2 | Maximum Generation (Generation end) |  |  |  | 15223 | MW |  | 7 Area wise Load Shed forecast (Substation end) :
3 | Maximum Demand* Day (Generation end) |  |  |  | 10300 | MW
4 | Reserve(Generation end) |  |  |  | 3023 | MW |  | Dhaka | Chittagong | Khulna | Rajshahi | Comilla | Mymensingh | Sylhet | Barisal | Rangpur
5 | Total Energy Generation |  |  |  | 253.6347 | MKWHr |  | MW | MW | MW | MW | MW | MW | MW | MW | MW
6 | Actual Minimum Generation up to 8:00 hrs. |  |  |  | 8519.2 | MW at | 7:00 | 0 | 0 | 0 | 0 | 0 | 0 | 0 | 0 | 0
* Import Through HVDC C/B Interconnector : |  |  |  |  | i) Energy | 21.6022 | MKWHr. | ii) HVDC Flow at Peak Time |  | 930 | MW at | 21:00 | hrs.
* Import Through Comilla C/B Interconnector : |  |  |  |  | i) Energy | 3.4973 | MKWHr. | iii) Maximum HVDC Flow : |  | 941 | MW at | 2:00 | hrs.
*Cost for HVDC, Tripura & Solar energy is not usually included in the total fuel cost.
Water Level of Kaptai Lake at 06:00 hr (ft): |  |  |  |  | (a) Yesterday : | 81.93 |  | (b) Today: | 81.81 |  | (c) Rule Curve: |  | 78.34
.
|  |  |  | Sub Divisional Engineer | [6 empty] | Executive Engineer
|  |  |  | Network Operation Division | [6 empty] | Network Operation Division

## YesterdayGen
2020-06-09
Plant Name | Ghorasal TPP (Unit-1&2) | Ghorasal Repowered CCPP Unit-3 | Ghorasal Repowered CCPP Unit-4 | Ghorasal TPP Unit-5 | Ghorasal 365 MW CCPP Unit-7 | Ghorashal 108MW PP (Regent) | Ghorashal 78.5 MW PP(MAX) | Haripur 412 MW CCPP | Haripur 360MW CCPP(HPL) | Plant Removed | Haripur GTPP | Meghnaghat 450 MW CCPP(MPL) | Meghnaghat CCPP(Summit) | Meghnaghat 100 MW(IEL) | Madanganj 102 PP(Summit) | Madanganj-55 MW PP(Summit) | Siddhirganj 335 MW CCPP | 210 MW Siddhirgonj TPP | Siddhirgonj 2*120 MW GTPP | Siddhirganj Desh | Siddhirganj 100 PP(Dutch Bangla) | Gagnagar 102 MW PP (Digital Power) | Kodda 150MW PP | Keraniganj 100 MW PP (Powerpac) | Bosila 108MW PP(CLC) | Pagla (DPA ) | Katpotti 52 MW PP (Sinha) | Kamalaghat 54 MW PP(Banco Energy) | Manikganj 55 MW PP (Northern) | Nababganj 55 MW PP (Southern power ) | Narshingdi 22 MW PP (Doreen) | Summit Ashulia | Summit Madhabdi | Maona 33 MW PP(Summit) | Rupganj 33 MW PP(Summit) | Gazipur 52 MW PP | Tongi 80 MW GTPP | Karnaphuli Hydro PP Unit-1, 2 & 3 | Karnaphuli Hydro PP Unit-4 & 5 | Chattogram TPP-1 | Chattogram TPP-2 | Raozan 25 MW PP | Sikalbaha 225MW CCPP (Gas) | Sikalbaha 225MW CCPP(Oil) | Sikalbaha 150MW GTPP | Sikalbaha 150MW GTPP(Oil) | Plant Removed | Sikalbaha 51 MW PP(Energis) | Hathazari 100 MW peaking PP | Dohazari -Kalaish 100 MW Peaking | Juldah 100 MW Unit-1 (Acorn) | Chattogram 108 MW PP (ECPV) | Patenga 50MW PP (Baraka) | Barabkunda 22 MW PP (Regent) | Malancha, Ctg. EPZ (United) | Ashuganj TPP Unit- 3 | Ashuganj TPP Unit- 4 | Ashuganj TPP Unit- 5 | Ashuganj 450 MW CCPP(North) | Ashuganj 450 MW CCPP(South) | Ashuganj 225 MW CCPP | Ashuganj 195MW PP (APSCL-United) | Chandpur 150 MW CCPP | Ashuganj 50 MW PP | Ashuganj 55 MW PP (Precision) | Ashuganj 53MW PP (United) | Ashuganj 51 MW PP (Midland) | B.Baria (Aggreko) 85MW | Titas 50 MW Peaking PP | Jangalia 52 MW PP (Lakdanavi) | Feni 22MW PP (Doreen) | Feni 11 MW PP (Doreen) | Jangalia 33MW PP (Summit) | Cumilla 25 MW PP (Summit) | Impoprt (Tripura) | RPCL 210MW CCPP | Jamalpur 95 MW PP(Powerpac) | Tangail 22 MW PP (Doreen) | Sarishabari 3 MW Solar Plant | Fenchugonj CCPP Phase-1 | Fenchugonj CCPP Phase-2 | Fenchugonj 51 MW PP (Barakatullah) | Fenchuganj 44MW (Energyprima) | Kushiara 163 MW CCPP (KP) | Shajibazar 330 MW CCPP | Shahjibazar GTPP Unit- 8 & 9 | Shahjibazar 86MW PP (Shahjibazar) | Shahjibazar 50MW PP (EPL) | Sylhet 225 MW CCPP | Sylhet 20 MW GTPP | Sylhet 50MW PP (EPL) | Sylhet 10MW PP (Desh) | Bibiana-II 341 MW CCPP (Summit) | Shahjahanulla 25 MW PP | Hobiganj 11MW PP Cofidence-E | Daudkandi 200 MW PP (B.Trac) | Kodda 300 MW PP Unit-2 (Summit) | Keranigonj 300 MW PP (APR) | Bramhangoan 100 MW PP (Aggreko) | Mymensingh 200 MW PP (United) | Aurahati 100MW PP (Aggreko) | Kodda 149 MW PP Unit-1 (Summit) | Teknaf 20MW PP (Solartech) | Juldah 100 MW PP Unit-3 (Acorn) | Chandpur 200MW (Desh energy) | Ashuganj 150MW PP (Midland) | Bibiyana-III 400 MW CCPP | Jamalpur 115 MW PP (United) | Gazipur 100 MW PP | Sikalbaha 105 MW PP (Baraka Sikalbaha) | Kaptai 7 MW Solar PP | Anwara 300 MW PP (United) | Jodiac Power | Karnaphuli Power Ltd. | Feni Lanka Power | Chowmuhani 113 MW | Juldah unit-2 (Acorn) | Bibiyana South 400 MW | EasternBlank | Bheramara (HVDC ) | Bheramara GTPP Unit-3 | Bheramara 410 MW CCPP | Khulna 115 MW PP (KPCL-1 & 3) | Khulna 115 PP MW (KPCL-2) | Khulna 225 MW CCPP | Khulna 60MW | Khulna (Aggreeco) 55MW | Faridpur 50 MW Peaking PP | Gopalganj 100 MW Peaking PP | Noapara 40 MW PP (Khanjahan Ali) | Bhola 225 MW CCPP | Bhola 33 MW PP (Venture) | Barisal 110 MW PP (Summit ) | Barisal GT PP Unit-1& 2 | Baghabari 100 MW GTPP | Baghabari 71 MW GTPP | Baghabari 50 MW Peaking PP | Bera 70 MW Peaking PP | Chapainawabganj 100 MW Peaking PP | Amnura 50 MW PP(Sinha) | Katakhali 50 MW PP (Northern) | Katakhali 50 MW Peaking PP | Natore 52 MW PP (Rajlanka) | Santahar 50 MW Peaking PP | Bogra 22 MW PP (GBB) | Bogura 20 MW PP (Energyprima) | Ullapara 11 MW PP (Summit) | Barapukuria TPP Unit-1 | Barapukuria TPP Unit-2 | Barapukuria 275 MW TPP Unit-3 | Rangpur 20 MW GTPP | Saidpur 20 MW GTPP | Sirajgonj 225MW CCPP Unit-1 (Gas) | Sirajgonj 225MW CCPP Unit-1(Oil) | Sirajgonj 225 MW CCPP Unit-2 (Gas) | Sirajgonj 225 MW CCPP Unit-2 (Oil) | Bhola 95 MW PP (Aggreko) | Noapara 100 MW PP (Bangla Trac) | Sirajgonj 225MW CCPP Unit-3 (Gas) | Sirajgonj 225MW CCPP Unit-3 (Oil) | Sirajgonj 400 MW CCPP Unit-4 | Rupsha 105 MW PP (Orion rupsha) | Baghabari 200 MW PP (Paramount) | Bagura 113 MW PP (Confidence)-2 | Madhumati 100 MW PP | Rangpur 113 MW PP (Confidence) | Sirajgonj 400MW CCPP Unit-4 (Oil) | Sympa Solar Power 8MW | Confidence Power Bogura Unit-1 113 MW | Payra 1320 MW | WesternBlank | Eastern Grid Total | Western Grid Total | Total (MW) | Gas (Public) | HVDC | Gas (Private) | Oil (Private) | Coal | Hydro | Oil (Public) | Tripura | Solar | Shortage | Water Level
1:00 | 35 | 0 | 100 | 0 | 0 | 98 | 0 | 330 | 303 |  | 0 | 380 | 130 | 100 | 95 | 55 | 220 | 0 | 0 | 0 | 99 | 93 | 0 | 0 | 0 | 0 | 12 | 53 | 35 | 17 | 19 | 25 | 30 | 33 | 33 | 0 | 0 | 37 | 75 | 90 | 0 | 0 | 0 | 0 | 143 | 0 |  | 0 | 0 | 0 | 0 | 97 | 0 | 21 | 32 | 0 | 0 | 90 | 300 | 270 | 213 | 8 | 90 | 10 | 5 | 0 | 43 | 0 | 0 | 0 | 21 | 8 | 33 | 20 | 146 | 83 | 95 | 22 | 0 | 60 | 30 | 50 | 50 | 163 | 239 | 53 | 75 | 0 | 150 | 18 | 0 | 10 | 280 | 24 | 11 | 0 | 300 | 0 | 0 | 185 | 0 | 149 | 0 | 100 | 0 | 125 | 0 | 115 | 70 | 33 | 0 | 308 | 0 | 0 | 0 | 103 | 100 | 0 |  | 940 | 0 | 255 | 0 | 115 | 0 | 0 | 0 | 0 | 0 | 40 | 88 | 33 | 110 | 0 | 0 | 0 | 0 | 0 | 50 | 40 | 0 | 0 | 0 | 25 | 20 | 11 | 8 | 0 | 0 | 150 | 0 | 0 | 0 | 0 | 152 | 0 | 73 | 74 | 157 | 0 | 298 | 5 | 0 | 70 | 0 | 113 | 0 | 0 | 109 | 600 |  | 7048 | 3536 | 10584 | 3484 | 940 | 1932 | 3145 | 750 | 112 | 75 | 146 | 0 | 0 | 81.95
2:00 | 35 | 0 | 100 | 0 | 0 | 99 | 0 | 334 | 303 |  | 0 | 380 | 130 | 100 | 95 | 55 | 218 | 0 | 0 | 0 | 99 | 93 | 0 | 0 | 0 | 0 | 0 | 53 | 17 | 0 | 19 | 25 | 30 | 33 | 33 | 0 | 0 | 37 | 75 | 90 | 0 | 0 | 0 | 0 | 143 | 0 |  | 0 | 0 | 0 | 0 | 97 | 0 | 21 | 32 | 0 | 0 | 90 | 300 | 270 | 212 | 8 | 90 | 10 | 5 | 0 | 43 | 0 | 0 | 0 | 21 | 8 | 33 | 20 | 142 | 88 | 95 | 22 | 0 | 60 | 30 | 50 | 50 | 163 | 238 | 53 | 75 | 0 | 150 | 18 | 0 | 10 | 300 | 24 | 11 | 0 | 300 | 0 | 0 | 185 | 0 | 149 | 0 | 100 | 0 | 130 | 0 | 115 | 70 | 0 | 0 | 307 | 0 | 0 | 0 | 100 | 100 | 0 |  | 941 | 0 | 270 | 0 | 115 | 0 | 0 | 0 | 0 | 0 | 40 | 88 | 32 | 110 | 0 | 0 | 0 | 0 | 0 | 25 | 40 | 0 | 0 | 0 | 0 | 20 | 11 | 8 | 0 | 0 | 150 | 0 | 0 | 0 | 0 | 161 | 0 | 74 | 20 | 163 | 0 | 339 | 0 | 0 | 35 | 0 | 103 | 0 | 0 | 109 | 600 |  | 6991 | 3454 | 10445 | 3519 | 941 | 1994 | 2962 | 750 | 112 | 25 | 142 | 0 | 0 | 81.95
3:00 | 35 | 0 | 100 | 0 | 82 | 99 | 0 | 334 | 303 |  | 0 | 380 | 130 | 100 | 95 | 15 | 220 | 0 | 0 | 0 | 99 | 93 | 0 | 0 | 0 | 0 | 0 | 53 | 0 | 0 | 19 | 25 | 30 | 33 | 33 | 0 | 0 | 37 | 75 | 90 | 0 | 0 | 0 | 0 | 143 | 0 |  | 0 | 0 | 0 | 0 | 51 | 0 | 20 | 32 | 0 | 0 | 90 | 300 | 270 | 212 | 8 | 90 | 10 | 5 | 0 | 43 | 0 | 0 | 0 | 21 | 8 | 33 | 20 | 140 | 140 | 56 | 22 | 0 | 60 | 30 | 50 | 50 | 163 | 245 | 53 | 75 | 0 | 150 | 18 | 0 | 10 | 300 | 24 | 11 | 0 | 145 | 0 | 0 | 185 | 0 | 149 | 0 | 100 | 0 | 125 | 0 | 115 | 70 | 0 | 0 | 307 | 0 | 0 | 0 | 55 | 100 | 0 |  | 940 | 0 | 285 | 0 | 115 | 0 | 0 | 0 | 0 | 0 | 16 | 88 | 30 | 64 | 0 | 0 | 0 | 0 | 0 | 0 | 40 | 0 | 0 | 0 | 0 | 20 | 11 | 8 | 0 | 0 | 150 | 0 | 0 | 0 | 0 | 165 | 0 | 74 | 0 | 170 | 0 | 357 | 0 | 0 | 0 | 0 | 0 | 0 | 0 | 109 | 600 |  | 6784 | 3242 | 10026 | 3687 | 940 | 2010 | 2387 | 750 | 112 | 0 | 140 | 0 | 0 | 81.94
4:00 | 35 | 0 | 100 | 0 | 82 | 99 | 0 | 332 | 303 |  | 0 | 380 | 125 | 100 | 95 | 15 | 218 | 0 | 0 | 0 | 99 | 93 | 0 | 0 | 0 | 0 | 0 | 53 | 0 | 0 | 22 | 25 | 27 | 33 | 33 | 0 | 0 | 35 | 71 | 90 | 0 | 0 | 0 | 0 | 143 | 0 |  | 0 | 0 | 0 | 0 | 51 | 0 | 20 | 33 | 0 | 0 | 90 | 300 | 270 | 215 | 8 | 86 | 10 | 5 | 0 | 43 | 0 | 0 | 0 | 21 | 8 | 33 | 20 | 136 | 140 | 56 | 22 | 0 | 60 | 30 | 50 | 50 | 163 | 246 | 53 | 75 | 0 | 151 | 19 | 0 | 10 | 295 | 24 | 11 | 0 | 145 | 0 | 0 | 185 | 0 | 149 | 0 | 100 | 0 | 132 | 0 | 115 | 70 | 0 | 0 | 307 | 0 | 0 | 0 | 55 | 100 | 0 |  | 940 | 0 | 295 | 0 | 115 | 0 | 0 | 0 | 0 | 0 | 16 | 88 | 30 | 64 | 0 | 0 | 0 | 0 | 0 | 0 | 40 | 0 | 0 | 0 | 0 | 20 | 11 | 8 | 0 | 0 | 150 | 0 | 0 | 0 | 0 | 163 | 0 | 74 | 0 | 171 | 0 | 331 | 0 | 0 | 0 | 0 | 0 | 0 | 0 | 109 | 600 |  | 6770 | 3225 | 9995 | 3694 | 940 | 1980 | 2389 | 750 | 106 | 0 | 136 | 0 | 0 | 81.94
5:00 | 35 | 0 | 100 | 0 | 197 | 99 | 0 | 331 | 303 |  | 0 | 380 | 130 | 100 | 95 | 15 | 219 | 0 | 0 | 0 | 99 | 93 | 0 | 0 | 0 | 0 | 0 | 53 | 0 | 0 | 22 | 25 | 20 | 33 | 33 | 0 | 0 | 35 | 68 | 90 | 0 | 0 | 0 | 0 | 143 | 0 |  | 0 | 0 | 0 | 0 | 24 | 0 | 20 | 42 | 0 | 0 | 90 | 300 | 270 | 215 | 8 | 91 | 10 | 5 | 0 | 43 | 0 | 0 | 0 | 21 | 8 | 33 | 20 | 130 | 139 | 16 | 22 | 0 | 60 | 30 | 50 | 50 | 163 | 238 | 53 | 75 | 0 | 150 | 19 | 0 | 10 | 300 | 24 | 11 | 0 | 60 | 0 | 0 | 130 | 0 | 149 | 0 | 70 | 0 | 135 | 0 | 115 | 35 | 0 | 0 | 307 | 0 | 0 | 0 | 35 | 100 | 0 |  | 783 | 0 | 305 | 0 | 88 | 0 | 0 | 0 | 0 | 0 | 16 | 88 | 29 | 64 | 0 | 0 | 0 | 0 | 0 | 0 | 30 | 0 | 0 | 0 | 0 | 20 | 11 | 8 | 0 | 0 | 150 | 0 | 0 | 0 | 0 | 160 | 0 | 74 | 0 | 165 | 0 | 363 | 0 | 0 | 0 | 0 | 0 | 0 | 0 | 109 | 600 |  | 6594 | 3063 | 9657 | 3798 | 783 | 2025 | 2068 | 750 | 103 | 0 | 130 | 0 | 0 | 81.93
6:00 | 35 | 0 | 100 | 0 | 219 | 99 | 0 | 333 | 303 |  | 0 | 380 | 130 | 30 | 95 | 15 | 219 | 0 | 0 | 0 | 99 | 58 | 0 | 0 | 0 | 0 | 0 | 53 | 0 | 0 | 22 | 25 | 24 | 33 | 33 | 0 | 0 | 35 | 68 | 90 | 0 | 0 | 0 | 0 | 142 | 0 |  | 0 | 0 | 0 | 0 | 0 | 0 | 20 | 42 | 0 | 0 | 90 | 300 | 270 | 215 | 8 | 91 | 10 | 5 | 0 | 43 | 0 | 0 | 0 | 21 | 8 | 33 | 20 | 102 | 143 | 0 | 22 | 0.2 | 60 | 30 | 50 | 50 | 163 | 241 | 53 | 75 | 0 | 110 | 18 | 0 | 10 | 280 | 24 | 11 | 0 | 15 | 0 | 0 | 100 | 0 | 149 | 0 | 30 | 0 | 132 | 0 | 115 | 0 | 0 | 0.2 | 215 | 0 | 0 | 0 | 0 | 100 | 0 |  | 746 | 0 | 315 | 0 | 66 | 0 | 0 | 0 | 0 | 0 | 0 | 88 | 23 | 16 | 0 | 0 | 0 | 0 | 0 | 0 | 0 | 0 | 0 | 0 | 0 | 20 | 11 | 8 | 0 | 0 | 150 | 0 | 0 | 0 | 0 | 161 | 0 | 73 | 0 | 170 | 0 | 321 | 0 | 0 | 0 | 0 | 0 | 0 | 0.1 | 35 | 604 |  | 6114.4 | 2807.1 | 8921.5 | 3807 | 746 | 1956 | 1453 | 754 | 103 | 0 | 102 | 0.5 | 0 | 81.93
7:00 | 35 | 0 | 100 | 0 | 220 | 99 | 0 | 334 | 346 |  | 0 | 360 | 130 | 7 | 95 | 15 | 180 | 0 | 0 | 0 | 88 | 50 | 0 | 0 | 0 | 0 | 0 | 17 | 0 | 0 | 0 | 25 | 30 | 33 | 33 | 3 | 0 | 36 | 71 | 90 | 0 | 0 | 0 | 0 | 137 | 0 |  | 0 | 0 | 0 | 0 | 0 | 0 | 20 | 20 | 0 | 0 | 90 | 270 | 270 | 215 | 8 | 91 | 10 | 5 | 0 | 43 | 0 | 0 | 0 | 21 | 8 | 33 | 15 | 110 | 139 | 0 | 22 | 0.6 | 60 | 30 | 50 | 50 | 163 | 243 | 52 | 75 | 0 | 110 | 18 | 0 | 10 | 275 | 24 | 11 | 0 | 15 | 0 | 0 | 45 | 0 | 149 | 4.7 | 30 | 0 | 135 | 0 | 115 | 45 | 0 | 0.9 | 160 | 0 | 0 | 0 | 0 | 100 | 0 |  | 746 | 0 | 355 | 0 | 66 | 0 | 0 | 0 | 0 | 0 | 0 | 88 | 21 | 0 | 0 | 0 | 0 | 0 | 0 | 0 | 0 | 0 | 0 | 0 | 0 | 20 | 11 | 8 | 0 | 0 | 150 | 0 | 0 | 0 | 0 | 163 | 0 | 73 | 0 | 169 | 0 | 365 | 0 | 0 | 0 | 0 | 0 | 0 | 0.8 | 35 | 604 |  | 5895.2 | 2874.8 | 8770 | 3752 | 746 | 1994 | 1300 | 754 | 107 | 0 | 110 | 7 | 0 | 81.92
8:00 | 35 | 0 | 100 | 0 | 220 | 99 | 0 | 348 | 351 |  | 0 | 360 | 130 | 7 | 95 | 15 | 180 | 0 | 0 | 0 | 60 | 54 | 0 | 0 | 0 | 0 | 0 | 17 | 0 | 10 | 0 | 25 | 30 | 33 | 33 | 8 | 0 | 36 | 71 | 90 | 0 | 0 | 0 | 0 | 143 | 0 |  | 0 | 0 | 0 | 0 | 0 | 0 | 18 | 3 | 0 | 0 | 90 | 325 | 270 | 213 | 8 | 90 | 36 | 15 | 0 | 43 | 0 | 0 | 0 | 19 | 8 | 33 | 15 | 122 | 139 | 0 | 22 | 1.1 | 60 | 30 | 50 | 50 | 163 | 251 | 59 | 75 | 0 | 110 | 18 | 0 | 10 | 310 | 24 | 11 | 0 | 16 | 0 | 0 | 45 | 0 | 149 | 10 | 30 | 0 | 135 | 0 | 115 | 70 | 0 | 1.8 | 180 | 0 | 0 | 0 | 0 | 100 | 0 |  | 746 | 0 | 365 | 0 | 32 | 0 | 0 | 0 | 0 | 0 | 0 | 89 | 20 | 0 | 0 | 0 | 0 | 0 | 0 | 0 | 0 | 0 | 0 | 0 | 0 | 20 | 11 | 10 | 0 | 0 | 150 | 0 | 0 | 0 | 0 | 172 | 0 | 73 | 0 | 168 | 0 | 365 | 0 | 0 | 0 | 0 | 0 | 0 | 4.1 | 35 | 600 |  | 6092.9 | 2860.1 | 8953 | 3882 | 746 | 2026 | 1303 | 750 | 107 | 0 | 122 | 17 | 0 | 81.92
9:00 | 35 | 0 | 150 | 0 | 220 | 99 | 0 | 347 | 348 |  | 0 | 300 | 130 | 15 | 80 | 15 | 180 | 0 | 0 | 0 | 70 | 80 | 0 | 0 | 0 | 0 | 0 | 53 | 0 | 55 | 0 | 25 | 30 | 33 | 33 | 8 | 0 | 35 | 73 | 90 | 0 | 0 | 0 | 0 | 139 | 0 |  | 0 | 0 | 0 | 0 | 0 | 2 | 20 | 2 | 0 | 0 | 90 | 310 | 280 | 213 | 8 | 90 | 36 | 15 | 0 | 43 | 0 | 0 | 0 | 19 | 8 | 33 | 15 | 130 | 124 | 0 | 22 | 1.7 | 60 | 30 | 47 | 50 | 130 | 240 | 59 | 75 | 0 | 110 | 18 | 0 | 10 | 290 | 23 | 11 | 0 | 70 | 0 | 0 | 91 | 0 | 149 | 9.8 | 30 | 0 | 135 | 0 | 115 | 88 | 0 | 2.3 | 232 | 0 | 0 | 0 | 14 | 100 | 0 |  | 806 | 0 | 355 | 0 | 32 | 0 | 0 | 0 | 0 | 0 | 0 | 89 | 20 | 0 | 0 | 0 | 0 | 0 | 0 | 0 | 0 | 0 | 0 | 0 | 0 | 20 | 11 | 10 | 0 | 0 | 150 | 0 | 0 | 0 | 0 | 170 | 0 | 72 | 0 | 168 | 0 | 403 | 0 | 0 | 0 | 0 | 0 | 0 | 3.6 | 60 | 601 |  | 6293.8 | 2970.6 | 9264.4 | 3885 | 806 | 1943 | 1624 | 751 | 108 | 0 | 130 | 17.4 | 0 | 81.91
10:00 | 35 | 0 | 150 | 0 | 220 | 95 | 0 | 343 | 345 |  | 0 | 360 | 130 | 82 | 79 | 53 | 216 | 0 | 0 | 0 | 60 | 84 | 0 | 0 | 0 | 0 | 0 | 53 | 0 | 55 | 22 | 25 | 30 | 33 | 0 | 9 | 0 | 37 | 74 | 90 | 0 | 0 | 0 | 0 | 139 | 0 |  | 0 | 0 | 0 | 0 | 0 | 17 | 20 | 2 | 0 | 0 | 80 | 330 | 300 | 160 | 8 | 91 | 35 | 15 | 0 | 35 | 0 | 0 | 0 | 19 | 5 | 33 | 20 | 134 | 122 | 0 | 22 | 2.1 | 60 | 30 | 47 | 46 | 110 | 241 | 58 | 75 | 0 | 150 | 18 | 0 | 10 | 290 | 23 | 11 | 0 | 95 | 0 | 0 | 130 | 0 | 149 | 6.3 | 30 | 0 | 135 | 0 | 115 | 88 | 0 | 4.7 | 232 | 0 | 0 | 0 | 55 | 100 | 0 |  | 935 | 0 | 350 | 0 | 66 | 0 | 0 | 0 | 0 | 0 | 0 | 89 | 20 | 0 | 0 | 0 | 0 | 0 | 0 | 0 | 0 | 0 | 0 | 0 | 0 | 17 | 11 | 11 | 0 | 0 | 150 | 0 | 0 | 0 | 0 | 167 | 0 | 73 | 0 | 167 | 0 | 400 | 0 | 0 | 0 | 0 | 1 | 0 | 6.6 | 100 | 605 |  | 6578.1 | 3168.6 | 9746.7 | 3915 | 935 | 1959 | 1918 | 755 | 111 | 0 | 134 | 19.7 | 0 | 81.91
11:00 | 35 | 0 | 150 | 0 | 220 | 94 | 0 | 334 | 345 |  | 0 | 330 | 130 | 93 | 79 | 53 | 150 | 0 | 0 | 0 | 50 | 84 | 16 | 35 | 0 | 0 | 0 | 53 | 17 | 55 | 22 | 25 | 30 | 33 | 0 | 33 | 0 | 37 | 78 | 90 | 0 | 0 | 0 | 0 | 139 | 0 |  | 0 | 0 | 0 | 0 | 0 | 18 | 20 | 2 | 0 | 0 | 80 | 310 | 280 | 144 | 8 | 90 | 38 | 15 | 0 | 43 | 0 | 0 | 0 | 19 | 5 | 33 | 20 | 132 | 121 | 0 | 22 | 1.1 | 60 | 30 | 47 | 46 | 110 | 245 | 58 | 75 | 0 | 80 | 18 | 0 | 10 | 290 | 23 | 11 | 0 | 157 | 0 | 0 | 130 | 0 | 149 | 4.1 | 50 | 0 | 135 | 0 | 115 | 88 | 0 | 5.4 | 272 | 0 | 0 | 0 | 55 | 100 | 0 |  | 936 | 0 | 340 | 0 | 66 | 0 | 0 | 0 | 0 | 0 | 16 | 89 | 20 | 0 | 0 | 0 | 0 | 0 | 0 | 0 | 12 | 0 | 0 | 0 | 0 | 17 | 11 | 11 | 0 | 0 | 150 | 0 | 0 | 0 | 0 | 185 | 0 | 73 | 0 | 182 | 0 | 406 | 0 | 0 | 0 | 0 | 35 | 0 | 7.7 | 109 | 606 |  | 6574.6 | 3271.7 | 9846.3 | 3742 | 936 | 1942 | 2189 | 756 | 115 | 16 | 132 | 18.3 | 0 | 81.9
12:00 | 35 | 0 | 150 | 0 | 220 | 94 | 0 | 340 | 347 |  | 0 | 370 | 130 | 92 | 79 | 55 | 130 | 0 | 0 | 0 | 50 | 93 | 48 | 50 | 0 | 0 | 0 | 53 | 55 | 55 | 22 | 25 | 28 | 33 | 25 | 41 | 0 | 38 | 80 | 90 | 0 | 0 | 0 | 0 | 139 | 0 |  | 0 | 0 | 0 | 0 | 0 | 18 | 20 | 3 | 0 | 0 | 80 | 300 | 270 | 177 | 8 | 85 | 5 | 5 | 0 | 43 | 0 | 0 | 0 | 18 | 5 | 33 | 20 | 144 | 111 | 2 | 22 | 2.4 | 58 | 30 | 47 | 46 | 110 | 240 | 59 | 74 | 0 | 130 | 18 | 0 | 10 | 285 | 23 | 11 | 0 | 190 | 0 | 0 | 149 | 0 | 149 | 19.1 | 90 | 0 | 132 | 0 | 115 | 88 | 0 | 5.1 | 285 | 0 | 0 | 0 | 55 | 90 | 0 |  | 936 | 0 | 330 | 0 | 66 | 0 | 0 | 0 | 0 | 0 | 33 | 89 | 20 | 28 | 0 | 0 | 0 | 0 | 0 | 0 | 40 | 0 | 0 | 0 | 0 | 20 | 11 | 11 | 0 | 0 | 150 | 0 | 0 | 0 | 0 | 183 | 0 | 73 | 0 | 184 | 0 | 374 | 0 | 0 | 0 | 0 | 48 | 0 | 7.9 | 109 | 607 |  | 6846.6 | 3319.9 | 10166.5 | 3749 | 936 | 1940 | 2440 | 757 | 118 | 48 | 144 | 34.5 | 0 | 81.9
13:00 | 35 | 0 | 120 | 0 | 220 | 95 | 0 | 335 | 341 |  | 0 | 300 | 130 | 92 | 79 | 55 | 130 | 0 | 0 | 0 | 50 | 93 | 48 | 20 | 0 | 0 | 0 | 53 | 55 | 55 | 22 | 25 | 28 | 33 | 25 | 41 | 0 | 38 | 80 | 90 | 0 | 0 | 0 | 0 | 104 | 0 |  | 0 | 0 | 0 | 0 | 0 | 18 | 20 | 4 | 0 | 0 | 80 | 300 | 270 | 185 | 8 | 90 | 5 | 5 | 0 | 43 | 0 | 0 | 0 | 18 | 0 | 33 | 20 | 150 | 105 | 24 | 22 | 0.5 | 58 | 30 | 47 | 48 | 110 | 240 | 58 | 74 | 0 | 100 | 18 | 0 | 10 | 270 | 23 | 11 | 0 | 296 | 0 | 0 | 160 | 0 | 149 | 4.6 | 100 | 0 | 130 | 0 | 115 | 88 | 0 | 5.3 | 291 | 0 | 0 | 0 | 55 | 100 | 41 |  | 930 | 0 | 325 | 0 | 66 | 0 | 0 | 0 | 0 | 0 | 33 | 89 | 19 | 32 | 0 | 0 | 0 | 0 | 0 | 0 | 40 | 0 | 0 | 0 | 0 | 20 | 6 | 11 | 0 | 0 | 150 | 0 | 0 | 0 | 0 | 168 | 0 | 72 | 0 | 174 | 0 | 405 | 0 | 0 | 0 | 0 | 70 | 0 | 7.9 | 109 | 603 |  | 6824.4 | 3329.9 | 10154.3 | 3661 | 930 | 1877 | 2599 | 753 | 118 | 48 | 150 | 18.3 | 0 | 81.89
14:00 | 35 | 0 | 100 | 0 | 220 | 96 | 0 | 343 | 343 |  | 0 | 300 | 130 | 92 | 79 | 55 | 130 | 0 | 0 | 0 | 50 | 93 | 48 | 0 | 0 | 0 | 0 | 53 | 55 | 55 | 22 | 25 | 28 | 33 | 25 | 49 | 0 | 38 | 80 | 90 | 0 | 0 | 0 | 0 | 139 | 0 |  | 0 | 0 | 0 | 0 | 0 | 15 | 20 | 3 | 0 | 0 | 80 | 305 | 270 | 178 | 16 | 91 | 5 | 5 | 0 | 43 | 0 | 0 | 0 | 20 | 8 | 33 | 20 | 156 | 106 | 24 | 20 | 1.2 | 58 | 30 | 45 | 48 | 110 | 240 | 57 | 75 | 0 | 120 | 18 | 0 | 10 | 280 | 23 | 11 | 0 | 300 | 0 | 0 | 168 | 0 | 149 | 17 | 100 | 0 | 131 | 0 | 115 | 88 | 0 | 5.1 | 301 | 0 | 0 | 0 | 67 | 100 | 40 |  | 930 | 0 | 290 | 0 | 66 | 0 | 0 | 0 | 0 | 0 | 40 | 89 | 25 | 32 | 0 | 0 | 0 | 0 | 0 | 0 | 40 | 0 | 0 | 0 | 0 | 20 | 11 | 11 | 0 | 0 | 150 | 0 | 0 | 0 | 0 | 167 | 0 | 72 | 0 | 141 | 0 | 385 | 0 | 0 | 0 | 0 | 75 | 0 | 6.7 | 109 | 601 |  | 6931.3 | 3260.7 | 10192 | 3641 | 930 | 1887 | 2631 | 751 | 118 | 48 | 156 | 30 | 0 | 81.89
15:00 | 35 | 0 | 100 | 0 | 220 | 95 | 0 | 353 | 340 |  | 0 | 420 | 130 | 100 | 79 | 55 | 130 | 0 | 0 | 0 | 80 | 84 | 64 | 0 | 0 | 0 | 0 | 53 | 55 | 55 | 22 | 25 | 28 | 24 | 33 | 49 | 0 | 35 | 78 | 90 | 0 | 0 | 0 | 0 | 139 | 0 |  | 0 | 0 | 0 | 0 | 42 | 12 | 20 | 2 | 0 | 0 | 80 | 315 | 270 | 165 | 8 | 91 | 5 | 5 | 0 | 43 | 0 | 0 | 0 | 20 | 8 | 25 | 20 | 158 | 108 | 38 | 20 | 0.9 | 56 | 30 | 42 | 48 | 163 | 248 | 57 | 75 | 0 | 146 | 18 | 0 | 10 | 310 | 20 | 11 | 0 | 300 | 0 | 0 | 190 | 0 | 136 | 13.5 | 100 | 0 | 127 | 0 | 115 | 88 | 0 | 3.9 | 301 | 0 | 0 | 0 | 105 | 100 | 40 |  | 931 | 0 | 305 | 0 | 95 | 0 | 0 | 0 | 0 | 0 | 40 | 89 | 25 | 64 | 0 | 0 | 0 | 0 | 0 | 0 | 40 | 0 | 0 | 0 | 0 | 18 | 11 | 11 | 0 | 0 | 150 | 0 | 0 | 0 | 0 | 189 | 0 | 72 | 0 | 177 | 0 | 390 | 0 | 0 | 0 | 0 | 102 | 0 | 4.9 | 109 | 625 |  | 7280.3 | 3447.9 | 10728.2 | 3743 | 931 | 2077 | 2844 | 775 | 113 | 64 | 158 | 23.2 | 0 | 81.88
16:00 | 35 | 0 | 100 | 0 | 220 | 95 | 0 | 334 | 304 |  | 0 | 400 | 130 | 100 | 79 | 55 | 130 | 0 | 0 | 0 | 95 | 84 | 64 | 0 | 0 | 0 | 0 | 53 | 55 | 55 | 22 | 25 | 28 | 33 | 33 | 49 | 0 | 33 | 76 | 90 | 0 | 0 | 0 | 0 | 146 | 0 |  | 0 | 0 | 0 | 0 | 50 | 12 | 20 | 2 | 0 | 0 | 80 | 300 | 270 | 160 | 16 | 80 | 5 | 5 | 0 | 43 | 0 | 0 | 11 | 15 | 8 | 33 | 20 | 160 | 112 | 48 | 20 | 1 | 58 | 30 | 47 | 48 | 130 | 243 | 58 | 72 | 0 | 150 | 18 | 0 | 10 | 280 | 20 | 11 | 0 | 300 | 0 | 0 | 194 | 0 | 132 | 11.6 | 100 | 0 | 122 | 0 | 115 | 88 | 0 | 2.7 | 307 | 0 | 0 | 0 | 102 | 100 | 40 |  | 926 | 0 | 300 | 0 | 99 | 0 | 0 | 0 | 0 | 0 | 24 | 89 | 25 | 64 | 0 | 0 | 0 | 0 | 0 | 0 | 40 | 0 | 0 | 0 | 0 | 19 | 11 | 11 | 0 | 0 | 150 | 0 | 0 | 0 | 0 | 185 | 0 | 73 | 0 | 177 | 0 | 320 | 0 | 0 | 33 | 0 | 113 | 0 | 0 | 109 | 624 |  | 7183.3 | 3392 | 10575.3 | 3709 | 926 | 1900 | 2918 | 774 | 109 | 64 | 160 | 15.3 | 0 | 81.88
17:00 | 35 | 0 | 100 | 0 | 220 | 95 | 0 | 332 | 303 |  | 0 | 400 | 130 | 80 | 79 | 30 | 130 | 0 | 0 | 0 | 95 | 84 | 40 | 0 | 0 | 0 | 0 | 17 | 35 | 55 | 22 | 25 | 10 | 33 | 16 | 49 | 0 | 32 | 72 | 90 | 0 | 0 | 0 | 0 | 146 | 0 |  | 0 | 0 | 0 | 0 | 25 | 12 | 20 | 10 | 0 | 0 | 80 | 300 | 270 | 170 | 16 | 81 | 5 | 5 | 0 | 43 | 0 | 0 | 16 | 15 | 8 | 33 | 20 | 144 | 113 | 16 | 20 | 0.5 | 57 | 30 | 50 | 48 | 130 | 240 | 48 | 75 | 0 | 148 | 18 | 0 | 10 | 270 | 22 | 11 | 0 | 195 | 0 | 0 | 164 | 0 | 132 | 2.2 | 60 | 0 | 60 | 0 | 115 | 88 | 0 | 1.9 | 255 | 0 | 0 | 0 | 46 | 100 | 40 |  | 930 | 0 | 305 | 0 | 66 | 0 | 0 | 0 | 0 | 3 | 0 | 89 | 22 | 48 | 0 | 0 | 0 | 0 | 0 | 0 | 24 | 0 | 0 | 0 | 0 | 19 | 11 | 11 | 0 | 0 | 149 | 0 | 0 | 0 | 0 | 161 | 0 | 73 | 0 | 153 | 0 | 329 | 0 | 0 | 35 | 0 | 55 | 0 | 0 | 50 | 584 |  | 6593.6 | 3117 | 9710.6 | 3627 | 930 | 1909 | 2216 | 733 | 104 | 43 | 144 | 4.6 | 0 | 81.87
18:00 | 35 | 0 | 100 | 0 | 220 | 99 | 0 | 331 | 273 |  | 0 | 370 | 130 | 32 | 79 | 30 | 130 | 0 | 0 | 0 | 60 | 84 | 32 | 0 | 0 | 0 | 0 | 17 | 35 | 55 | 22 | 25 | 28 | 33 | 33 | 49 | 0 | 32 | 72 | 90 | 0 | 0 | 0 | 0 | 100 | 0 |  | 0 | 0 | 0 | 0 | 25 | 12 | 20 | 4 | 0 | 0 | 80 | 300 | 270 | 187 | 8 | 80 | 5 | 5 | 0 | 43 | 0 | 0 | 16 | 0 | 8 | 33 | 20 | 136 | 113 | 16 | 22 | 0 | 58 | 30 | 14 | 48 | 110 | 242 | 33 | 30 | 0 | 110 | 17 | 0 | 10 | 280 | 22 | 11 | 0 | 145 | 0 | 0 | 130 | 0 | 115 | 0 | 60 | 0 | 60 | 0 | 115 | 88 | 0 | 0 | 215 | 0 | 0 | 0 | 26 | 100 | 0 |  | 930 | 0 | 290 | 0 | 66 | 0 | 0 | 0 | 0 | 4 | 0 | 89 | 22 | 48 | 0 | 0 | 0 | 0 | 0 | 0 | 24 | 0 | 3 | 0 | 0 | 19 | 11 | 11 | 0 | 0 | 149 | 0 | 0 | 0 | 0 | 158 | 0 | 74 | 0 | 153 | 0 | 312 | 0 | 0 | 35 | 0 | 35 | 0 | 0 | 50 | 505 |  | 6068 | 2988 | 9056 | 3509 | 930 | 1732 | 1952 | 654 | 104 | 39 | 136 | 0 | 0 | 81.87
18:30 | 0 | 0 | 0 | 0 | 0 | 0 | 0 | 0 | 0 |  | 0 | 0 | 0 | 0 | 0 | 0 | 0 | 0 | 0 | 0 | 0 | 0 | 0 | 0 | 0 | 0 | 0 | 0 | 0 | 0 | 0 | 0 | 0 | 0 | 0 | 0 | 0 | 0 | 0 | 0 | 0 | 0 | 0 | 0 | 0 | 0 |  | 0 | 0 | 0 | 0 | 0 | 0 | 0 | 0 | 0 | 0 | 0 | 0 | 0 | 0 | 0 | 0 | 0 | 0 | 0 | 0 | 0 | 0 | 0 | 0 | 0 | 0 | 0 | 0 | 0 | 0 | 0 | 0 | 0 | 0 | 0 | 0 | 0 | 0 | 0 | 0 | 0 | 0 | 0 | 0 | 0 | 0 | 0 | 0 | 0 | 0 | 0 | 0 | 0 | 0 | 0 | 0 | 0 | 0 | 0 | 0 | 0 | 0 | 0 | 0 | 0 | 0 | 0 | 0 | 0 | 0 | 0 |  | 0 | 0 | 0 | 0 | 0 | 0 | 0 | 0 | 0 | 0 | 0 | 0 | 0 | 0 | 0 | 0 | 0 | 0 | 0 | 0 | 0 | 0 | 0 | 0 | 0 | 0 | 0 | 0 | 0 | 0 | 0 | 0 | 0 | 0 | 0 | 0 | 0 | 0 | 0 | 0 | 0 | 0 | 0 | 0 | 0 | 0 | 0 | 0 | 0 | 0 | 0 |  | 0 | 0 | 0 | 0 | 0 | 0 | 0 | 0 | 0 | 0 | 0 | 0 | 0 | 0
19:00 | 35 | 0 | 150 | 0 | 220 | 99 | 0 | 340 | 322 |  | 0 | 450 | 130 | 55 | 79 | 30 | 130 | 0 | 0 | 0 | 80 | 90 | 32 | 17 | 0 | 0 | 0 | 53 | 55 | 55 | 22 | 25 | 20 | 33 | 33 | 50 | 0 | 32 | 72 | 90 | 0 | 3 | 0 | 0 | 140 | 0 |  | 0 | 0 | 99 | 10 | 30 | 12 | 20 | 21 | 0 | 0 | 80 | 340 | 280 | 185 | 8 | 91 | 5 | 5 | 0 | 43 | 0 | 0 | 16 | 0 | 0 | 33 | 20 | 174 | 109 | 18 | 22 | 0 | 57 | 30 | 14 | 49 | 110 | 255 | 31 | 30 | 0 | 140 | 17 | 0 | 10 | 285 | 22 | 11 | 0 | 145 | 0 | 0 | 140 | 0 | 114 | 0 | 100 | 0 | 73 | 0 | 115 | 88 | 0 | 0 | 307 | 0 | 0 | 0 | 26 | 100 | 0 |  | 930 | 0 | 335 | 0 | 115 | 0 | 0 | 0 | 0 | 6 | 40 | 89 | 33 | 48 | 0 | 0 | 0 | 0 | 0 | 0 | 40 | 0 | 8 | 16 | 3 | 19 | 11 | 11 | 0 | 0 | 149 | 0 | 0 | 0 | 0 | 153 | 0 | 72 | 1 | 160 | 0 | 379 | 17 | 0 | 35 | 0 | 35 | 0 | 0 | 100 | 574 |  | 6832 | 3379 | 10211 | 3734 | 930 | 1960 | 2438 | 723 | 104 | 148 | 174 | 0 | 0 | 81.86
19:30 | 35 | 0 | 128 | 0 | 220 | 99 | 0 | 333 | 351 |  | 0 | 450 | 130 | 100 | 79 | 45 | 130 | 0 | 0 | 0 | 91 | 84 | 85 | 56 | 0 | 0 | 14 | 53 | 55 | 55 | 22 | 25 | 28 | 33 | 33 | 51 | 0 | 32 | 72 | 90 | 0 | 8 | 0 | 0 | 140 | 0 |  | 0 | 0 | 102 | 40 | 90 | 12 | 20 | 28 | 0 | 0 | 80 | 300 | 280 | 185 | 8 | 80 | 5 | 5 | 0 | 43 | 0 | 0 | 18 | 0 | 8 | 33 | 20 | 166 | 115 | 95 | 22 | 0 | 58 | 30 | 50 | 49 | 163 | 240 | 34 | 75 | 0 | 150 | 17 | 0 | 10 | 270 | 24 | 11 | 0 | 245 | 0 | 0 | 200 | 25 | 115 | 0 | 100 | 0 | 132 | 0 | 115 | 88 | 12 | 0 | 307 | 0 | 0 | 30 | 104 | 100 | 0 |  | 931 | 0 | 335 | 0 | 115 | 0 | 0 | 0 | 0 | 6 | 40 | 89 | 34 | 80 | 0 | 0 | 0 | 0 | 0 | 40 | 40 | 0 | 12 | 43 | 20 | 19 | 9 | 11 | 0 | 0 | 149 | 0 | 0 | 0 | 0 | 196 | 0 | 74 | 73 | 197 | 0 | 376 | 17 | 0 | 70 | 0 | 100 | 0 | 0 | 109 | 618 |  | 7636 | 3803 | 11439 | 3757 | 931 | 2113 | 3336 | 767 | 104 | 265 | 166 | 0 | 0 | 81.86
20:00 | 35 | 0 | 100 | 0 | 220 | 99 | 0 | 344 | 351 |  | 0 | 450 | 130 | 98 | 79 | 45 | 130 | 0 | 0 | 0 | 85 | 84 | 133 | 85 | 0 | 0 | 24 | 53 | 55 | 55 | 22 | 25 | 28 | 33 | 33 | 51 | 0 | 32 | 72 | 90 | 0 | 13 | 0 | 0 | 140 | 0 |  | 0 | 0 | 102 | 0 | 89 | 28 | 20 | 32 | 0 | 0 | 80 | 310 | 280 | 184 | 8 | 80 | 5 | 5 | 0 | 43 | 0 | 0 | 42 | 11 | 8 | 33 | 20 | 168 | 115 | 95 | 22 | 0 | 58 | 30 | 50 | 49 | 163 | 240 | 34 | 76 | 0 | 151 | 17 | 0 | 10 | 270 | 24 | 11 | 0 | 275 | 0 | 0 | 200 | 50 | 122 | 0 | 100 | 7 | 130 | 0 | 115 | 88 | 23 | 0 | 307 | 0 | 0 | 54 | 104 | 100 | 0 |  | 930 | 0 | 330 | 0 | 115 | 0 | 0 | 0 | 0 | 6 | 40 | 89 | 32 | 110 | 0 | 0 | 0 | 0 | 0 | 50 | 40 | 16 | 13 | 43 | 30 | 20 | 9 | 11 | 0 | 0 | 149 | 0 | 0 | 0 | 0 | 198 | 0 | 74 | 68 | 195 | 0 | 378 | 53 | 0 | 100 | 15 | 101 | 0 | 0 | 109 | 620 |  | 7832 | 3944 | 11776 | 3756 | 930 | 2119 | 3596 | 769 | 104 | 334 | 168 | 0 | 0 | 81.85
21:00 | 35 | 0 | 100 | 0 | 220 | 99 | 0 | 353 | 349 |  | 0 | 450 | 130 | 100 | 88 | 30 | 200 | 0 | 0 | 0 | 88 | 84 | 133 | 50 | 0 | 0 | 49 | 53 | 55 | 55 | 22 | 25 | 28 | 33 | 33 | 51 | 0 | 33 | 74 | 90 | 0 | 25 | 0 | 0 | 140 | 0 |  | 0 | 0 | 102 | 0 | 81 | 25 | 20 | 37 | 0 | 0 | 80 | 335 | 280 | 154 | 8 | 90 | 15 | 5 | 0 | 43 | 0 | 0 | 52 | 13 | 8 | 33 | 20 | 182 | 113 | 95 | 22 | 0 | 57 | 30 | 50 | 49 | 163 | 246 | 29 | 76 | 0 | 150 | 17 | 0 | 10 | 300 | 24 | 11 | 0 | 265 | 0 | 0 | 200 | 50 | 132 | 0 | 70 | 17 | 132 | 0 | 115 | 88 | 17 | 0 | 290 | 0 | 0 | 17 | 102 | 100 | 0 |  | 930 | 0 | 330 | 0 | 115 | 0 | 0 | 0 | 0 | 6 | 40 | 89 | 30 | 110 | 0 | 0 | 0 | 0 | 0 | 50 | 40 | 16 | 14 | 43 | 33 | 20 | 9 | 11 | 0 | 0 | 149 | 0 | 0 | 0 | 0 | 202 | 0 | 74 | 73 | 192 | 0 | 408 | 53 | 0 | 109 | 15 | 113 | 0 | 0 | 109 | 656 |  | 7895 | 4039 | 11934 | 3850 | 930 | 2180 | 3542 | 805 | 107 | 338 | 182 | 0 | 0 | 81.85
22:00 | 35 | 0 | 100 | 0 | 220 | 99 | 0 | 346 | 348 |  | 0 | 450 | 130 | 100 | 83 | 30 | 200 | 0 | 0 | 0 | 98 | 89 | 133 | 50 | 0 | 0 | 49 | 53 | 55 | 55 | 22 | 25 | 29 | 0 | 33 | 51 | 0 | 34 | 76 | 90 | 0 | 25 | 0 | 0 | 140 | 0 |  | 0 | 0 | 102 | 0 | 80 | 25 | 20 | 42 | 0 | 0 | 80 | 340 | 280 | 183 | 8 | 90 | 15 | 5 | 0 | 43 | 0 | 0 | 52 | 0 | 0 | 33 | 20 | 176 | 113 | 95 | 22 | 0 | 58 | 30 | 50 | 49 | 163 | 250 | 20 | 76 | 0 | 149 | 18 | 0 | 10 | 280 | 24 | 11 | 0 | 265 | 0 | 0 | 200 | 0 | 149 | 0 | 70 | 17 | 132 | 0 | 115 | 88 | 17 | 0 | 307 | 0 | 0 | 17 | 102 | 100 | 0 |  | 932 | 0 | 320 | 0 | 115 | 0 | 0 | 0 | 0 | 0 | 40 | 89 | 38 | 110 | 0 | 0 | 0 | 0 | 0 | 50 | 40 | 16 | 14 | 43 | 32 | 20 | 11 | 11 | 0 | 0 | 149 | 0 | 0 | 0 | 0 | 199 | 0 | 73 | 73 | 186 | 0 | 410 | 70 | 0 | 113 | 15 | 111 | 0 | 0 | 109 | 664 |  | 7839 | 4053 | 11892 | 3801 | 932 | 2175 | 3554 | 813 | 110 | 331 | 176 | 0 | 0 | 76.35
23:00 | 35 | 0 | 100 | 0 | 220 | 99 | 0 | 345 | 352 |  | 0 | 450 | 130 | 100 | 78 | 30 | 200 | 0 | 0 | 0 | 99 | 93 | 133 | 50 | 0 | 0 | 49 | 53 | 55 | 55 | 22 | 25 | 28 | 33 | 33 | 51 | 0 | 35 | 76 | 90 | 0 | 25 | 0 | 0 | 140 | 0 |  | 0 | 0 | 102 | 0 | 80 | 25 | 20 | 38 | 0 | 0 | 80 | 310 | 280 | 206 | 8 | 90 | 15 | 5 | 0 | 43 | 0 | 0 | 52 | 0 | 8 | 33 | 20 | 176 | 125 | 95 | 22 | 0 | 60 | 30 | 50 | 49 | 163 | 244 | 20 | 76 | 0 | 150 | 18 | 0 | 10 | 305 | 24 | 11 | 0 | 265 | 0 | 0 | 200 | 0 | 149 | 0 | 70 | 17 | 135 | 0 | 115 | 88 | 17 | 0 | 307 | 0 | 0 | 17 | 102 | 100 | 0 |  | 932 | 0 | 310 | 0 | 99 | 0 | 0 | 0 | 0 | 0 | 40 | 89 | 38 | 110 | 0 | 0 | 0 | 0 | 0 | 50 | 40 | 16 | 14 | 43 | 32 | 20 | 11 | 11 | 0 | 0 | 148 | 0 | 0 | 0 | 0 | 182 | 0 | 73 | 73 | 183 | 0 | 406 | 70 | 0 | 113 | 15 | 107 | 0 | 0 | 109 | 663 |  | 7909 | 3997 | 11906 | 3812 | 932 | 2196 | 3537 | 811 | 111 | 331 | 176 | 0 | 0 | 81.84
24:00 | 35 | 0 | 100 | 0 | 220 | 99 | 0 | 345 | 352 |  | 0 | 400 | 130 | 100 | 89 | 30 | 200 | 0 | 0 | 0 | 98 | 93 | 133 | 50 | 0 | 0 | 49 | 53 | 55 | 55 | 22 | 25 | 30 | 33 | 33 | 51 | 0 | 36 | 78 | 90 | 0 | 25 | 0 | 0 | 146 | 0 |  | 0 | 0 | 87 | 0 | 80 | 25 | 20 | 31 | 0 | 0 | 80 | 315 | 280 | 211 | 8 | 85 | 15 | 5 | 0 | 43 | 0 | 0 | 52 | 18 | 8 | 33 | 20 | 164 | 136 | 95 | 22 | 0 | 60 | 30 | 50 | 49 | 130 | 245 | 20 | 76 | 0 | 120 | 17 | 0 | 10 | 310 | 16 | 11 | 0 | 265 | 0 | 0 | 170 | 0 | 149 | 0 | 70 | 17 | 135 | 0 | 115 | 88 | 17 | 0 | 308 | 0 | 0 | 17 | 46 | 100 | 0 |  | 933 | 0 | 310 | 0 | 99 | 0 | 0 | 0 | 0 | 0 | 40 | 89 | 38 | 110 | 0 | 0 | 0 | 0 | 0 | 50 | 40 | 16 | 14 | 43 | 32 | 20 | 11 | 11 | 0 | 0 | 150 | 0 | 0 | 0 | 0 | 180 | 0 | 74 | 73 | 184 | 0 | 414 | 70 | 0 | 113 | 15 | 107 | 0 | 0 | 109 | 662 |  | 7729 | 4007 | 11736 | 3815 | 933 | 2120 | 3462 | 812 | 114 | 316 | 164 | 0 | 0 | 76.33
KWH | 777000 | 0 | 2670000 | 0 | 4577627 | 2294772 | 0 | 8274810 | 7759000 |  | 0 | 8884750 | 3108596 | 1917120 | 2080032 | 919098 | 4372093 | 0 | 0 | 0 | 2028480 | 2003328 | 1027680 | 477880 | 0 | 0 | 248496 | 1164600 | 746464 | 908731 | 392760 | 600000 | 626400 | 737000 | 697900 | 730104 | 0 | 825862 | 1772000 | 2100000 | 0 | 120335 | 0 | 0 | 3234798 | 0 |  | 0 | 0 | 534409 | 31800 | 947520 | 311520 | 471696 | 460800 | 0 | 0 | 2013618 | 7762000 | 6696000 | 4620000 | 234181 | 2092190 | 328248 | 181440 | 0 | 1010892 | 0 | 0 | 325200 | 363132 | 164340 | 808700 | 499350 | 3497280 | 2749480 | 1035840 | 421200 | 13400 | 1392000 | 723120 | 1105800 | 1149120 | 3368455 | 5562000 | 1138312 | 1720320 | 0 | 3160650 | 413000 | 0 | 239040 | 7335500 | 552960 | 258912 | 0 | 4526398 | 86222 | 0 | 3782400 | 100722 | 3454560 | 116910 | 1813440 | 82080 | 3014254 | 0 | 2776800 | 1857012 | 194035 | 40080 | 6679200 | 10291 | 0 | 106020 | 1460760 | 2413440 | 201000 |  | 21602182 | 0 | 7676928 | 0 | 1969920 | 0 | 0 | 0 | 0 | 20992 | 547125 | 2149615 | 634029 | 1368480 | 0 | 0 | 0 | 0 | 0 | 345761 | 715110 | 71474 | 69154 | 233280 | 176460 | 446400 | 254844 | 246996 | 0 | 0 | 3656500 | 0 | 0 | 0 | 0 | 4362018 | 0 | 1772882 | 502080 | 4355900 | 0 | 8940727 | 318240 | 0 | 882144 | 89136 | 1371840 | 0 | 49317 | 2209728 | 14578600 |  | 166486765 | 81617862 | 248104627 | 90243753 | 21602182 | 47792952 | 61741335 | 18235100 | 2597862 | 2174456 | 3497280 | 219707 | 0
Fuel Cost | 1274280 | 0 | 3898200 | 0 | 5081165.97 | 3029099.04 | 0 | 8357558.1 | 7991770 |  | 0 | 9684377.5 | 3450541.56 | 14550940.8 | 14331420.48 | 7775569.08 | 4546976.72 | 0 | 0 | 0 | 15274454.4 | 18270351.36 | 10112371.2 | 4406053.6 | 0 | 0 | 2258828.64 | 8501580 | 5770166.72 | 8960087.66 | 294570 | 450000 | 0 | 0 | 0 | 7060105.68 | 0 | 222982.74 | 478440 | 3801000 | 0 | 1117912.15 | 0 | 0 | 5499156.6 | 0 |  | 0 | 0 | 5183767.3 | 303690 | 8243424 | 2467238.4 | 594336.96 | 1368576 | 0 | 0 | 2960018.46 | 5743880 | 6696000 | 4250400 | 302093.49 | 2406018.5 | 370920.24 | 254016 | 0 | 1728625.32 | 0 | 0 | 3105660 | 461177.64 | 123255 | 1415225 | 374512.5 | 26229600 | 2914448.8 | 9405427.2 | 534924 | 213596 | 2282880 | 1156992 | 1968324 | 1792627.2 | 3840038.7 | 5784480 | 2242474.64 | 3285811.2 | 0 | 5467924.5 | 904470 | 0 | 487641.6 | 7408855 | 414720 | 196773.12 | 0 | 34219568.88 | 1464049.56 | 0 | 19668480 | 1684071.84 | 33992870.4 | 1366677.9 | 14779536 | 890568 | 21250490.7 | 0 | 25324416 | 17548763.4 | 1690044.85 | 0 | 50494752 | 89634.61 | 0 | 1058079.6 | 12518713.2 | 16073510.4 | 0 |  | 124428568.32 | 0 | 8060774.4 | 0 | 15483571.2 | 0 | 0 | 0 | 0 | 219996.16 | 5701042.5 | 2429064.95 | 982744.95 | 13356364.8 | 0 | 0 | 0 | 0 | 0 | 3059984.85 | 5506347 | 966328.48 | 670102.26 | 2260483.2 | 1711662 | 857088 | 395008.2 | 186975.972 | 0 | 0 | 19818230 | 0 | 0 | 0 | 0 | 5757863.76 | 0 | 2659323 | 8540380.8 | 5096403 | 0 | 8851319.73 | 3322425.6 | 0 | 8371546.56 | 841443.84 | 10645478.4 | 0 | 544952.85 | 16329889.92 | 64000054 |  | 555449030.11 | 341055418.702 | 896504448.812 | 102029820.832 | 124428568.32 | 56887338.93 | 479326303.47 | 83818284 | 701422.74 | 20957883.77 | 26229600 | 2125226.75 | 0
Yesterday Day Peak | 35 | 0 | 150 | 0 | 220 | 94 | 0 | 340 | 347 |  | 0 | 370 | 130 | 92 | 79 | 55 | 130 | 0 | 0 | 0 | 50 | 93 | 48 | 50 | 0 | 0 | 0 | 53 | 55 | 55 | 22 | 25 | 28 | 33 | 25 | 41 | 0 | 38 | 80 | 90 | 0 | 0 | 0 | 0 | 139 | 0 |  | 0 | 0 | 0 | 0 | 0 | 18 | 20 | 3 | 0 | 0 | 80 | 300 | 270 | 177 | 8 | 85 | 5 | 5 | 0 | 43 | 0 | 0 | 0 | 18 | 5 | 33 | 20 | 144 | 111 | 2 | 22 | 2.4 | 58 | 30 | 47 | 46 | 110 | 240 | 59 | 74 | 0 | 130 | 18 | 0 | 10 | 285 | 23 | 11 | 0 | 190 | 0 | 0 | 149 | 0 | 149 | 19.1 | 90 | 0 | 132 | 0 | 115 | 88 | 0 | 5.1 | 285 | 0 | 0 | 0 | 55 | 90 | 0 |  | 936 | 0 | 330 | 0 | 66 | 0 | 0 | 0 | 0 | 0 | 33 | 89 | 20 | 28 | 0 | 0 | 0 | 0 | 0 | 0 | 40 | 0 | 0 | 0 | 0 | 20 | 11 | 11 | 0 | 0 | 150 | 0 | 0 | 0 | 0 | 183 | 0 | 73 | 0 | 184 | 0 | 374 | 0 | 0 | 0 | 0 | 48 | 0 | 7.9 | 109 | 607 |  | 10166.5 | DayPeak
Yesterday Evening Peak | 35 | 0 | 100 | 0 | 220 | 99 | 0 | 353 | 349 | 0 | 0 | 450 | 130 | 100 | 88 | 30 | 200 | 0 | 0 | 0 | 88 | 84 | 133 | 50 | 0 | 0 | 49 | 53 | 55 | 55 | 22 | 25 | 28 | 33 | 33 | 51 | 0 | 33 | 74 | 90 | 0 | 25 | 0 | 0 | 140 | 0 | 0 | 0 | 0 | 102 | 0 | 81 | 25 | 20 | 37 | 0 | 0 | 80 | 335 | 280 | 154 | 8 | 90 | 15 | 5 | 0 | 43 | 0 | 0 | 52 | 13 | 8 | 33 | 20 | 182 | 113 | 95 | 22 | 0 | 57 | 30 | 50 | 49 | 163 | 246 | 29 | 76 | 0 | 150 | 17 | 0 | 10 | 300 | 24 | 11 | 0 | 265 | 0 | 0 | 200 | 50 | 132 | 0 | 70 | 17 | 132 | 0 | 115 | 88 | 17 | 0 | 290 | 0 | 0 | 17 | 102 | 100 | 0 |  | 930 | 0 | 330 | 0 | 115 | 0 | 0 | 0 | 0 | 6 | 40 | 89 | 30 | 110 | 0 | 0 | 0 | 0 | 0 | 50 | 40 | 16 | 14 | 43 | 33 | 20 | 9 | 11 | 0 | 0 | 149 | 0 | 0 | 0 | 0 | 202 | 0 | 74 | 73 | 192 | 0 | 408 | 53 | 0 | 109 | 15 | 113 | 0 | 0 | 109 | 656 |  | 11934 | EvPeak
Forecast for Evening | 35 | 0 | 0 | 0 | 360 | 108 | 0 | 412 | 360 | 0 | 0 | 450 | 300 | 100 | 100 | 55 | 220 | 0 | 0 | 0 | 100 | 102 | 149 | 100 | 0 | 0 | 48 | 54 | 55 | 55 | 22 | 25 | 25 | 33 | 33 | 52 | 0 | 35 | 76 | 90 | 0 | 25 | 0 | 0 | 150 | 0 | 0 | 0 | 0 | 100 | 100 | 100 | 50 | 22 | 25 | 0 | 0 | 100 | 360 | 360 | 150 | 8 | 90 | 15 | 20 | 0 | 43 | 0 | 50 | 52 | 22 | 11 | 33 | 20 | 173 | 130 | 95 | 22 | 0 | 60 | 30 | 51 | 44 | 163 | 251 | 30 | 75 | 0 | 150 | 18 | 0 | 10 | 341 | 24 | 11 | 200 | 300 | 300 | 100 | 200 | 100 | 149 | 0 | 100 | 200 | 150 | 0 | 115 | 100 | 100 | 0 | 300 | 54 | 110 | 114 | 113 | 100 |  |  | 942 | 45 | 410 | 0 | 115 | 225 | 0 | 0 | 35 | 70 | 40 | 90 | 33 | 110 | 0 | 0 | 0 | 34 | 70 | 100 | 40 | 42 | 46 | 43 | 34 | 20 | 11 | 11 | 0 | 0 | 150 | 20 | 20 | 0 | 0 | 200 | 0 | 95 | 100 | 210 | 0 | 410 | 105 | 100 | 113 | 105 | 113 | 0 | 0 | 113 | 660
Forecast for Day | 35 | 0 | 0 | 0 | 280 | 100 | 0 | 412 | 360 | 0 | 0 | 450 | 150 | 100 | 100 | 55 | 220 | 0 | 0 | 0 | 100 | 100 | 100 | 100 | 0 | 0 | 48 | 54 | 55 | 55 | 22 | 25 | 25 | 33 | 33 | 52 | 0 | 35 | 76 | 90 | 0 | 25 | 0 | 0 | 150 | 0 | 0 | 0 | 0 | 100 | 50 | 50 | 50 | 22 | 10 | 0 |  | 100 | 360 | 360 | 0 | 8 | 90 | 0 | 0 | 0 | 43 | 0 | 0 | 52 | 22 | 11 | 33 | 20 | 154 | 130 | 50 | 22 | 1.6 | 60 | 30 | 51 | 44 | 163 | 250 | 30 | 75 | 0 | 150 | 18 | 0 | 10 | 341 | 24 | 11 | 0 | 300 | 100 | 50 | 170 | 50 | 149 | 20 | 100 | 100 | 150 | 0 | 115 | 100 | 100 | 5 | 300 | 10 | 50 | 114 | 113 | 100 |  |  | 942 | 0 | 410 | 0 | 115 | 0 | 0 | 0 | 0 | 0 | 40 | 90 | 30 | 50 | 0 | 0 | 0 | 0 | 0 | 50 | 40 | 42 | 46 | 43 | 0 | 20 | 11 | 11 | 0 | 0 | 150 | 0 | 0 | 0 | 0 | 200 |  | 95 | 50 | 210 | 0 | 410 | 50 | 0 | 50 | 100 | 50 | 0 | 8 | 50 | 660
Generation at 08:00(Today) | 35 | 0 | 0 | 0 | 280 | 99 | 0 | 353 | 270 | 0 | 0 | 450 | 130 | 75 | 95 | 30 | 170 | 0 | 0 | 0 | 91 | 93 | 0 | 0 | 0 | 0 | 0 | 53 | 0 | 0 | 22 | 25 | 24 | 25 | 33 | 0 | 0 | 36 | 76 | 90 | 0 | 0 | 0 | 0 | 145 | 0 | 0 | 0 | 0 | 0 | 0 | 32 | 0 | 20 | 2 | 0 | 0 | 125 | 305 | 290 | 0 | 8 | 90 | 0 | 0 | 0 | 35 | 0 | 0 | 0 | 19 | 5 | 33 | 15 | 102 | 104 | 48 | 22 | 0.4 | 60 | 30 | 50 | 49 | 130 | 253 | 30 | 76 | 0 | 120 | 18 | 0 | 10 | 315 | 24 | 5 | 0 | 45 | 0 | 0 | 179 | 0 | 55 | 11.1 | 70 | 0 | 50 | 0 | 115 | 0 | 0 | 1.6 | 181 | 0 | 0 | 0 | 35 | 100 | 0 | 0 | 738 | 0 | 385 | 0 | 66 | 0 | 0 | 0 | 0 | 0 | 0 | 89 | 19 | 0 | 0 | 0 | 0 | 0 | 0 | 0 | 12 | 0 | 0 | 0 | 0 | 20 | 11 | 8 | 0 | 0 | 149 | 0 | 0 | 0 | 0 | 151 | 0 | 32 | 0 | 196 | 0 | 0 | 0 | 0 | 0 | 0 | 35 | 0 | 3.8 | 109 | 625 | 0
199
| Minimum Generation |  | 8770 | 7:00
| Highest Generation |  | 11934 | 21:00
| Day Peak Generation |  | 10166.5 | 12:00
| Evening Peak Generation |  | 11934 | 21:00
| HVDC Max Flow |  | 941 | 2:00
| HVDC EvPeak Flow |  | 930 | 21:00
| Load factor L.F |  | 86.62%

## P1
POWER GRID COMPANY OF BANGLADESH LTD.
|  |  | NATIONAL LOAD DESPATCH CENTER |  |  |  |  | QF-LDC-08
|  |  | DAILY REPORT |  |  |  |  | Page -1
[6 empty] | Reporting Date : | 2020-06-10
Till now the maximum generation is : - |  |  | 12893 MW | 21:00 | Hrs on | 2019-05-29
The Summary of Yesterday's |  | 2020-06-09 | Generation & Demand |  | Today's Actual Min Gen. & Probable Gen. & Demand
Day Peak Generation : |  | 10166.5 | MW Hour : | 12:00 | Min. Gen. at | 7:00 | 8519.2 | MW
Evening Peak Generation : |  | 11934 | MW Hour : | 21:00 | Available Max Generation : |  | 15223 | MW
E.P. Demand (at gen end) : |  | 11934 | MW Hour : | 21:00 | Max Demand (Evening) : |  | 12200 | MW
Maximum Generation : |  | 11934 | MW Hour : | 21:00 | Reserve(Generation end) |  | 3023 | MW
Total Gen. (MKWH) : |  | 248.1046 | System Load Factor : | 86.62% | Load Shed : |  | 0 | MW
EXPORT / IMPORT THROUGH EAST-WEST INTERCONNECTOR
Export from East grid to West grid :- Maximum |  |  | -198 | MW at | 20:00 | Energy |  | MKWHR.
Import from West grid to East grid :- Maximum |  |  | - | MW at | - | Energy | - | MKWHR.
| Water Level of Kaptai Lake at 6:00 A M on |  | 2020-06-10
Actual : | 81.81 | Ft.(MSL) , | Rule curve : | 78.34 | Ft.( MSL )
Gas Consumed : | Total = | 1145.62 | MMCFD. | Oil Consumed (PDB) :
[6 empty] | HSD : |  | Liter
[6 empty] | FO : |  | Liter
Cost of the Consumed Fuel (PDB+Pvt) : |  | Gas : | 158917159.762
: |  | Coal : | 83818284 | Oil : | 500284187.24 | Total : | 743019631.002
Load Shedding & Other Information
Area | Yesterday |  |  |  | Today
|  |  | Estimated Demand (S/S end) |  | Estimated Shedding (S/S end) |  | Rates of Shedding
| MW |  | MW |  |  | MW | (On Estimated Demand)
Dhaka | 0 | 0:00 | 4304.544 |  |  | 0 | 0%
Chittagong Area | 0 | 0:00 | 1466.3686 |  |  | 0 | 0%
Khulna Area | 0 | 0:00 | 1314.2783 |  |  | 0 | 0%
Rajshahi Area | 0 | 0:00 | 1187.7249 |  |  | 0 | 0%
Cumilla Area | 0 | 0:00 | 1073.2396 |  |  | 0 | 0%
Mymensingh Area | 0 | 0:00 | 866.0729 |  |  | 0 | 0%
Sylhet Area | 0 | 0:00 | 480.9384 |  |  | 0 | 0%
Barisal Area | 0 | 0:00 | 222.9024 |  |  | 0 | 0%
Rangpur Area | 0 | 0:00 | 667.9743 |  |  | 0 | 0%
Total | 0 |  | 11584.0433 |  |  | 0
Information of the Generating Units under shut down.
| Planned Shut- Down |  |  | Forced Shut- Down
1) Barapukuria ST: Unit-1,2
2) Bibiyana #3
3) Ghorasal Unit-2,3,4,5.
4) Ashuganj unit-3,4
5) Bhola-225 MW GT-2
6) Kaptai-1,2,
7) Raozan # 2
8) Baghabari 71 & 100 MW
9) Shajibazar GT-8
Additional Information of Machines, lines, Interruption / Forced Load shed etc.
|  | Description |  |  | Comments on Power Interruption
a) Kabirpur-Manikganj 132 kV Ckt-1 & 2 were under shut down from 11:11 to 14:01 for D/W. |  |  |  |  | About 50 MW power interruption occurred under Manikganj S/S area
from 11:11 to 14:01.
b) Bogura 132/33 kV T1 & T2 transformer tripped at 11:56 from both side due to 33 kV PBS feeder fault |  |  |  |  | About 72 MW power interruption occurred under Bogura S/S area
showing E/F relay at 132 kV side O/C relay at 33 kV side and were switched on at 12:14. |  |  |  |  | from 11:56 to 12:14.
c) Cumilla(N)-Daudkandi 132 kV Ckt-1 tripped at 11:17 from both end showing directional O/C A-phase at
Cumilla(N) end & dist Z2,A-phase at Daudkandi end and was switched on at 12:56.
d) Dohazari-Cox's Bazar 132 kV Ckt-2 tripped at 14:03 from both end showing dist 3-phase
and was switched on at 14:32.
e) Tangail-Mymensing RPCL 132 kV Ckt-1 tripped at 04:27 from Tangail end showing dist Z3 at Tangail end
and was switched on at 04:39.
f) B.Baria-Shahjibazar 132 kV Ckt-2 tripped at 04:27 from Shahjibazar end showing dist Z3,ABC at Shahjibazar end
and was switched on at 04:52.
g) Sirajganj #04 tripped at 04:20 due to GBC tripping.
h) Ashuganj-Shahjibazar 132 kV Ckt-3 tripped at 04:27 from Shahjibazar end showing dist Z3,ABC at Shahjibazar end
and was switched on at 06:08.
i) Ashuganj-Ghorasal 132 kV Ckt-1,2 tripped at 04:27 from Ashuganj end showing dist ABC at Ashuganj end
j) Ashuganj-B.Baria 132 kV Ckt-1,2 tripped at 04:22 from B.Baria end showing dist Z3,ABC at B.Baria end
and was switched on at 06:52.
k) Ashuganj-Kishoreganj 132 kV Ckt-1,2 tripped at 04:27 and were switched on at 07:46,09:20 respectively.
l) Ashuganj-Sirajganj 230 kV Ckt-1 tripped at 07:13 and from Sirajganj end showing dist RST,SOTF .
m) Ghorasal #04 is under shut down since 00:25 for maintenance work.
n) Chowmuhoni 132/33 kV T1 transformer under 33 kV bus was shut down from 23:30 to 00:30 due to 33 kV |  |  |  |  | About 40 MW power interruption occurred under Chowmuhoni S/S area
Sonaimuri feeder incoming & outgoing loop torn. |  |  |  |  | from 23:30 to 00:30.
o) Sonargaon-Daudkandi 132 kV Ckt-2 tripped at 03:40 from both end showing dist R-phase Z1 from both
end and was switched on at 03:47.
p) Ishurdi-Bheramara 132 kV Ckt-1 tripped at 04:31 from both end showing dist E/F relay at Ishurdi end and
dist O/C,Z1,SOTF at Bheramara end and was switched on at 04:46.
q) Shariatpur 132/33 kV T2 transformer is under shut down from 07:22 to 09:35 for 33 kV WZPDCO |  |  |  |  | About 24 MW power interruption occurred under Shariatpur S/S area
feeder CB connection work. |  |  |  |  | from 07:22 to 09:35.
r) Ashuganj 230/132 kV OAT12 transformer tripped at 04:27 showing O/C,E/F relay.

## P2
EVENING PEAK GENERATION AND DAY LONG ENERGY DATA OF POWER STATIONS
| Date : | 2020-06-09 | [5 empty] | Page -2
Sl. |  |  |  |  | Present | Peak | Energy
No. | Name of the Power Stations |  | Producer | Installed Capacity | Capacity | Hour | Generated | Remarks
Generation
|  |  |  | Unit No. X Capacity | MW | MW | MW
1 | Ghorasal TPP (Unit-1&2) |  | PDB | 2*55 | 85 | 35 | 777000 | Unit-2 Under maint.
| Ghorasal Repowered CCPP Unit-3 |  | PDB | 1*210 | 170 | 0 | 0 | Under maint.
| Ghorasal Repowered CCPP Unit-4 |  | PDB | 1*210 | 180 | 100 | 2670000 | Gas shortage.
| Ghorasal TPP Unit-5 |  | PDB | 1*210 | 190 | 0 | 0 | Under maint.
2 | Ghorasal 365 MW CCPP Unit-7 |  | PDB | 1*243+1*122 | 365 | 220 | 4577627 | Gas shortage.
3 | Ghorashal 78.5 MW PP(MAX) |  | QRPP | 2*40 | 78 | 0 | 0 | Gas shortage.
4 | Ghorashal 108MW PP (Regent) |  | IPP | 34*3.35 | 108 | 99 | 2294772
5 | Haripur GTPP |  | SBU, PDB | 2*32 | 20 | 0 | 0 | Under maint.
6 | Haripur 412 MW CCPP |  | EGCB | 1*273+1*139 | 412 | 353 | 8274810 | FGMO
7 | Haripur 360MW CCPP(HPL) |  | IPP | 1*235+1*125 | 360 | 349 | 7759000
8 | Meghnaghat 450 MW CCPP(MPL) |  | IPP | 2*150+1*150 | 450 | 450 | 8884750
9 | Meghnaghat 100 MW(IEL) |  | QRPP | 12*8.9 | 100 | 100 | 1917120
10 | Meghnaghat CCPP(Summit) |  | IPP | 2*110+1*110 | 305 | 130 | 3108596 | FGMO
11 | Madanganj 102 PP(Summit) |  | QRPP | 6*17 | 100 | 88 | 2080032 | Engine problem
12 | Madanganj-55 MW PP(Summit) |  | (IPP) | 3*17.08+1*11.3 | 55 | 30 | 919098 | Low demand
13 | Keraniganj 100 MW PP (Powerpac) |  | QRPP | 8*13.45 | 100 | 50 | 477880 | Low demand
14 | Narshingdi 22 MW PP (Doreen) |  | SIPP, REB | 8*2.90 | 22 | 22 | 392760
15 | 210 MW Siddhirgonj TPP |  | PDB | 1*210 | 115 | 0 | 0 | Under maint.
16 | Siddhirgonj 2*120 MW GTPP |  | EGCB | 2*105 | 210 | 0 | 0 | Gas shortage.
17 | Siddhirganj 100 PP(Dutch Bangla) |  | QRPP | 12*8.9 | 100 | 88 | 2028480 | Engine problem
18 | Siddhirganj 335 MW CCPP |  | EGCB | 1*217+118 | 335 | 200 | 4372093 | Machine problem.
19 | Gagnagar 102 MW PP (Digital Power) |  | IPP | 12*8.924 | 102 | 84 | 2003328 | Engine problem
20 | Katpotti 52 MW PP (Sinha) |  | IPP | 7*7.9 | 51 | 49 | 248496
21 | Kamalaghat 54 MW PP(Banco Energy) |  | IPP | 3*18 | 54 | 53 | 1164600
22 | Kodda 150MW PP |  | BPDB-RPCL | 9*17.06 | 149 | 133 | 1027680 | Engine problem
23 | Manikganj 55 MW PP (Northern) |  | IPP | 3*19.3 | 55 | 55 | 746464
24 | Nababganj 55 MW PP (Southern power ) |  | IPP | 3*19.3 | 55 | 55 | 908731
25 | Bosila 108MW PP(CLC) |  | IPP | 12*8.775+1*3.5 | 108 | 0 | 0 | Fuel Shortage
26 | Summit Power,(Madhabdi+Ashulia) |  | SIPP,REB | 3*3.67+4*8.73 | 80 | 53 | 1226400 | Engine problem
27 | Maona 33 MW PP(Summit) |  | SIPP,REB | 4*8.73 | 33 | 33 | 737000
28 | Rupganj 33 MW PP(Summit) |  | SIPP,REB | 4*8.73 | 33 | 33 | 697900
29 | Gazipur 52 MW PP |  | IPP | 6*8.9 | 52 | 51 | 730104
30 | Tongi 80 MW GTPP |  | PDB | 1* 105 | 105 | 0 | 0 | Under maint.
31 | Kodda 300 MW PP Unit-2 (Summit) |  | IPP | 18*17.076 | 300 | 265 | 4526398 | Engine problem
32 | Keranigonj 300 MW PP (APR) |  | IPP | 256*1.4 | 300 | 0 | 86222 | Reserve
33 | Bramhangoan 100 MW PP (Aggreko) |  | IPP | 100 | 100 | 0 | 0 | Reserve
34 | Aurahati 100MW PP (Aggreko) |  | IPP | 0.85*23+0.95*91 | 100 | 50 | 100722 | Low demand
35 | Kodda 149 MW PP Unit-1 (Summit) |  | IPP | 149 | 149 | 132 | 3454560 | Engine problem
36 | Gazipur 100 MW PP |  | RPCL | 100 MW | 105 | 88 | 1857012 | Engine problem
| Dhaka area Total |  |  |  | 5791 | 3448 | 70049635
37 | Chattogram TPP-1 |  | PDB | 1*210 | 180 | 90 | 2100000 | Gas shortage.
| Chattogram TPP-2 |  | PDB | 1*210 | 180 | 0 | 0 | Gas shortage.
38 | Raozan 25 MW PP |  | IPP | 3*8.9 | 25 | 25 | 120335 | Low demand
39 | Teknaf 20MW PP (Solartech) |  | Teknaf Solartech Energy Ltd. | 20 | 20 | 0 | 116910
40 | Patenga 50MW PP (Baraka) |  | IPP | 8*6.98 | 50 | 25 | 311520 | Low demand
41 | Kaptai Hydro: Unit-1,2,3,4, 5 |  | PDB | 2*40+3*50 | 230 | 107 | 2597862 | Low water level
42 | Sikalbaha 225MW |  | PDB | 1*150+1*175 | 225 | 0 | 0 | Under S/D.
43 | Sikalbaha Peaking GT |  | PDB | 1*150 | 150 | 140 | 3234798 | FGMO
44 | Sikalbaha 105 MW PP (Baraka Sikalbaha) |  | IPP | 105 MW | 105 | 17 | 194035 | Low demand
45 | Hathazari 100 MW peaking PP |  | PDB | 11*8.9 | 98 | 0 | 0 | Under maint.
46 | Dohazari -Kalaish 100 MW Peaking |  | PDB | 6*17 | 102 | 102 | 534409
47 | Juldah 100 MW Unit-1 (Acorn) |  | QRPP | 8*13.45 | 100 | 0 | 31800 | Reserve
48 | Juldah 100 MW PP Unit-3 (Acorn) |  | IPP | 0 | 100 | 70 | 1813440 | Low demand
49 | Barabkunda 22 MW PP (Regent) |  | SIPP, PDB | 8*2.90 | 22 | 20 | 471696
* | Malancha, Ctg. EPZ (United) |  |  | 5*8.73+3*9.34 | 0 | 37 | 460800
50 | Chattogram 108 MW PP (ECPV) |  | IPP | 16*7 | 108 | 81 | 947520 | Engine problem
51 | Kaptai 7 MW Solar PP |  | PDB | 7.4 MW | 7 | 0 | 40080
52 | Anwara 300 MW PP (United) |  | IPP | 300 MW | 300 | 290 | 6679200
53 | Jodiac Power |  | IPP | 3*18.55+1*3.6 | 54 | 0 | 10291 | Reserve
54 | Karnaphuli Power Ltd. |  | IPP | 110 | 110 | 0 | 0 | Reserve
| Juldah unit-2 (Acorn) |  | IPP | 8*13.6 | 100 | 100 | 2413440
| Chattogram area Total |  |  |  | 2266 | 1104 | 22078136
55 | Ashuganj TPP Unit- 3 |  | APSCL | 1*150 | 135 | 0 | 0 | Gas shortage.
| Ashuganj TPP Unit- 4 |  | APSCL | 1*150 | 129 | 0 | 0 | Gas shortage.
| Ashuganj TPP Unit- 5 |  | APSCL | 1*150 | 134 | 80 | 2013618 | Gas shortage.
56 | Ashuganj 225 MW CCPP |  | APSCL | 1*142+1*75 | 221 | 154 | 4620000 | FGMO
57 | Ashuganj 450 MW CCPP(North) |  | APSCL | 1*360 | 360 | 335 | 7762000 | FGMO
58 | Ashuganj 450 MW CCPP(South) |  | APSCL | 1*360 | 360 | 280 | 6696000 | FGMO
59 | Ashuganj 50 MW PP |  | APSCL | 14*3.968 | 45 | 15 | 328248 | Engine problem
60 | Ashuganj 55 MW PP (Precision) |  | RPP | 15*4 | 55 | 5 | 181440 | Gas shortage.
62 | Ashuganj 195MW PP (APSCL-United) |  | IPP | 20*9.73+1*16 | 195 | 8 | 234181 | Gas shortage.
63 | Ashuganj 51 MW PP (Midland) |  | IPP | 6*9.34 | 51 | 43 | 1010892 | Engine problem
64 | Ashuganj 150MW PP (Midland) |  | IPP | 23*7.015 | 150 | 132 | 3014254 | Engine problem
66 | Titas 50 MW Peaking PP |  | PDB | 6*8.92 | 52 | 0 | 0 | Reserve
67 | Chandpur 150 MW CCPP |  | PDB | 1*106+1*57 | 163 | 90 | 2092190
68 | Chandpur 200MW (Desh energy) |  | IPP | 0 | 200 | 17 | 82080 | Low demand
69 | Feni 22MW PP (Doreen) |  | SIPP, PDB | 8*2.90 | 22 | 13 | 363132 | Engine problem
70 | Feni 11 MW PP (Doreen) |  | SIPP, REB | 4*2.90 | 11 | 8 | 164340 | Engine problem
** | Impoprt (Tripura) |  | Imported power | 0 | 160 | 182 | 3497280
71 | Jangalia 33MW PP (Summit) |  | SIPP, PDB | 4*8.73 | 33 | 33 | 808700
72 | Jangalia 52 MW PP (Lakdanavi) |  | IPP | 6*8.92 | 52 | 52 | 325200
73 | Cumilla 25 MW PP (Summit) |  | SIPP, PDB | 3*3.67+2*6.97 | 25 | 20 | 499350
74 | Daudkandi 200 MW PP (B.Trac) |  | IPP | 154*1.4 | 200 | 0 | 0 | Reserve
| Feni Lanka Power |  | IPP | 7*18.415+1*9.78 | 114 | 17 | 106020 | Low demand
| Chowmuhani 113 MW |  | IPP | 12*9.78+2*3.1 | 113 | 102 | 1460760 | Engine problem
| Cumilla Area Total |  |  |  | 2980 | 1586 | 35259685
75 | RPCL 210MW CCPP |  | IPP | 4*35+1*70 | 202 | 113 | 2749480 | Gas shortage.
76 | Tangail 22 MW PP (Doreen) |  | SIPP, PDB | 8*2.90 | 22 | 22 | 421200
77 | Jamalpur 95 MW PP(Powerpac) |  | IPP | 12*8.924 | 95 | 95 | 1035840
78 | Sarishabari 3 MW Solar Plant |  | IPP | 1*3 | 3 | 0 | 13400
79 | Mymensingh 200 MW PP (United) |  | IPP | 200 | 200 | 200 | 3782400
80 | Jamalpur 115 MW PP (United) |  | IPP | 115 MW | 115 | 115 | 2776800 | #REF!
| Mymensingh Area Total |  |  |  | 637 | 545 | 10779120
81 | Fenchugonj CCPP Phase-1 |  | PDB | 2*32+1*33 | 70 | 57 | 1392000
82 | Fenchugonj CCPP Phase-2 |  | PDB | 2*35+1*35 | 90 | 30 | 723120
83 | Kushiara 163 MW CCPP (KP) |  | IPP | 1*109+1*54 | 163 | 163 | 3368455
84 | Shajibazar 330 MW CCPP |  | PDB | 3*110 | 330 | 246 | 5562000 | FGMO & ST under S/D
85 | Fenchugonj 51 MW PP (Barakatullah) |  | RPP | 19*2.90 | 51 | 50 | 1105800
86 | Fenchuganj 44MW (Energyprima) |  | RPP | 12*3.3+5*2 | 44 | 49 | 1149120
87 | Hobiganj 11MW PP Cofidence-E |  | SIPP, REB | 4*2.90 | 11 | 11 | 258912
88 | Shahjibazar GTPP Unit- 8 & 9 |  | PDB | 2*35 | 66 | 29 | 1138312 | FGMO
89 | Shahjibazar 86MW PP (Shahjibazar) |  | RPP | 32*2.90 | 86 | 76 | 1720320 | Engine problem
91 | Sylhet 225 MW CCPP |  | PDB | 1*142+1*89 | 231 | 150 | 3160650
92 | Sylhet 20 MW GTPP |  | PDB | 1*20 | 20 | 17 | 413000
93 | Sylhet 50MW PP (EPL) |  | RPP | 27*2 | 50 | 0 | 0 | Contract Expired
94 | Shahjahanulla 25 MW PP |  | SIPP, REB | 3*9.34 | 25 | 24 | 552960
95 | Bibiana-II 341 MW CCPP (Summit) |  | IPP | 1*222+1*119 | 341 | 300 | 7335500 | FGMO
96 | Bibiyana-III 400 MW CCPP |  | PDB | 400 MW | 400 | 0 | 0 | Under maint.
97 | Sylhet 10MW PP (Desh) |  | RPP | 6*1.95 | 10 | 10 | 239040
| Bibiyana South 400 MW |  | PDB | 400 MW | 0 | 0 | 201000 | On test
| Sylhet Area Total |  |  |  | 1988 | 1212 | 28320189
98 | Bheramara GTPP Unit-3 |  | PDB | 1*20 | 16 | 0 | 0 | Reserve
** | Bheramara (HVDC ) |  | Imported power | 2*500 | 1000 | 930 | 21602182
99 | Khulna 115 PP MW (KPCL-2) |  | QRPP | 7*17 | 115 | 115 | 1969920
100 | Faridpur 50 MW Peaking PP |  | PDB | 8*6.89 | 54 | 0 | 0 | Reserve
101 | Khulna 225 MW CCPP |  | NWPGCL | 1*150+1*75 | 230 | 0 | 0 | Reserve
102 | Gopalganj 100 MW Peaking PP |  | PDB | 16*6.98 | 109 | 6 | 20992 | Low demand
103 | Bheramara 410 MW CCPP |  | NWPGCL | 1*278+1*132 | 410 | 330 | 7676928 | FGMO
104 | Noapara 40 MW PP (Khanjahan Ali) |  | QRPP | 5*8.5 | 40 | 40 | 547125
105 | Noapara 100 MW PP (Bangla Trac) |  | IPP | 70*1.4 | 100 | 73 | 502080
106 | Rupsha 105 MW PP (Orion rupsha) |  | IPP | 6*18.445 | 105 | 53 | 318240
107 | Madhumati 100 MW PP |  | IPP | 100 MW | 105 | 15 | 89136 | Low demand
| Khulna Area Total |  |  |  | 2284 | 1562 | 32726603
108 | Barisal 110 MW PP (Summit ) |  | IPP | 7*17.076 | 110 | 110 | 1368480
110 | Bhola 33 MW PP (Venture) |  | RPP | 1*34.50 | 33 | 30 | 634029
111 | Bhola 225 MW CCPP |  | PDB | 2*63+1*68 | 194 | 89 | 2149615
112 | Bhola 95 MW PP (Aggreko) |  | QRPP | 96*1.10 | 95 | 74 | 1772882 | Engine problem
| Payra 1320 MW |  | BCPCL | 1*622 | 622 | 656 | 14578600
| Barisal Area Total |  |  |  | 1054 | 959 | 20503606
113 | Baghabari 71 MW GTPP |  | PDB | 1*71 | 71 | 0 | 0 | Gas shortage.
| Baghabari 100 MW GTPP |  | PDB | 1*100 | 100 | 0 | 0 | Gas shortage.
114 | Baghabari 50 MW Peaking PP |  | PDB | 6*8.9 | 52 | 0 | 0 | Reserve
115 | Bera 70 MW Peaking PP |  | PDB | 9*8.29 | 71 | 0 | 0 | Reserve
116 | Amnura 50 MW PP(Sinha) |  | QRPP | 7*7.79 | 50 | 40 | 715110 | Engine problem
117 | Katakhali 50 MW PP (Northern) |  | QRPP | 6*8.9 | 50 | 16 | 71474 | Low demand
118 | Katakhali 50 MW Peaking PP |  | PDB | 6*8.7 | 50 | 14 | 69154 | Low demand
119 | Sirajgonj Unit-1 225MW |  | NWPGCL | 1*150+1*75 | 210 | 0 | 0 | Gas shortage.
120 | Sirajgonj Unit-2 225MW |  | NWPGCL | 1*150+1*75 | 220 | 202 | 4362018 | FGMO
121 | Sirajgonj Unit-3 225MW |  | NWPGCL | 1*141 | 220 | 192 | 4355900 | FGMO
122 | Sirajgonj 400 MW CCPP Unit-4 |  | SNWPGCL | 1*282+1*132 | 414 | 408 | 8940727 | FGMO
123 | Santahar 50 MW Peaking PP |  | PDB | 6*8.7 | 50 | 33 | 176460
124 | Bogra 22 MW PP (GBB) |  | RPP | 6*4 | 22 | 20 | 446400
125 | Bogura 20 MW PP (Energyprima) |  | RPP | 5*3.3+5*2 | 10 | 9 | 254844
126 | Ullapara 11 MW PP (Summit) |  | SIPP, REB | 4*2.90 | 11 | 11 | 246996
127 | Natore 52 MW PP (Rajlanka) |  | IPP | 6*8.92 | 52 | 43 | 233280
128 | Chapainawabganj 100 MW Peaking PP |  | PDB | 12*8.924 | 104 | 50 | 345761 | Low demand
129 | Baghabari 200 MW PP (Paramount) |  | IPP | 200 MW | 200 | 0 | 0 | Reserve
130 | Bagura 113 MW PP (Confidence)-2 |  | IPP | 113 MW | 113 | 109 | 882144
| Confidence Power Bogura Unit-1 113 MW |  | IPP | 6*18.55 | 113 | 109 | 2209728
| Rajshahi Area Total |  |  |  | 2183 | 1256 | 23309996
131 | Barapukuria TPP Unit-1 |  | PDB | 1*125 | 85 | 0 | 0 | Under maint.
| Barapukuria TPP Unit-2 |  | PDB | 1*125 | 85 | 0 | 0 | Coal shortage.
132 | Barapukuria 275 MW TPP Unit-3 |  | PDB | 1*275 | 274 | 149 | 3656500 | Coal shortage.
133 | Rangpur 20 MW GTPP |  | PDB | 1*20 | 20 | 0 | 0 | Reserve
134 | Saidpur 20 MW GTPP |  | PDB | 1*20 | 20 | 0 | 0
135 | Rangpur 113 MW PP (Confidence) |  | IPP | 113 MW | 113 | 113 | 1371840 | Reserve
136 | Sympa Solar Power 8MW |  | IPP | 8 MW | 8 | 0 | 49317
| Rangpur Area Total |  |  |  | 605 | 262 | 5077657
| Total |  |  |  | 19788 | 11934 | 248104627
| Eastern Grid Total |  |  |  | 13662 | 7895 | 166486765
| Western Grid Total |  |  |  | 6126 | 4039 | 81617862
| National Grid Total |  |  |  | 19788 | 11934 | 248104627
*Data collected from respective power station over telephone.
Executive Engineer
Network Operation Division
Page- 3

## P3
MAXIMUM LOAD SERVED BY DIFFERENT GRID SUB-STATIONS
QF-LDC-09
Date: | 2020-06-09
(a) ENTIRE EASTERN GRID : |  | 7408 | MW | (b) ENTIRE WESTERN GRID : |  | 3912 | MW
i) Dhaka area |  | 3752 | MW | i) Khulna area |  | 1481 | MW
ii) Chittagong area |  | 1018 | MW | ii) Rajshahi area |  | 1302 | MW
iii) Comilla area |  | 1141 | MW | iii) Barisal area |  | 345 | MW
iv) Mymensingh area |  | 993 | MW | iv) Rangpur area |  | 784 | MW
v) Sylhet area |  | 504 | MW
| SYSTEM TOTAL DEMAND ( a + b ) = |  | 11320 | MW
MAXIMUM LOAD SERVED BY DIFFERENT SUB-STATIONS
Sub-station | Load (MW) | Hour | Sub-station | Load (MW) | Hour | Sub-station | Load (MW) | Hour
Siddhirganj | 114 | 23:00 | Sherpur | 112 | 1:00 | Benapol | 40 | 20:00
Munsiganj | 128 | 21:00 | Srimongal | 45 | 20:00 | Jhenida | 106 | 21:00
Sonargaon | 76 | 0:00 | Shahjibazar | 115 | 21:00 | Bottail | 128 | 19:30
Shyampur | 174 | 12:00 | Fenchuganj | 50 | 21:00 | G.K Project | 52 | 21:00
Bhulta | 166 | 22:00 | Kulawara | 48 | 19:00 | Faridpur | 192 | 21:00
Madanganj | 48 | 11:00 | Sylhet | 123 | 22:00 | Madaripur | 97 | 19:30
Shitalakhya | 94 | 12:00 | Chatak | 30 | 22:00 | Sariatpur | 64 | 19:30
Rahim steel | 12 | 7:00 | Sunamganj | 46 | 20:00 | Gopalganj | 103 | 21:00
Matuail | 90 | 12:00 | Biani Bazar | 63 | 22:00 | Bagerhat | 98 | 20:00
Ghorasal | 79 | 21:00 | Comilla (S) | 182 | 21:00 | Mongla | 32 | 1:00
Narsingdi | 158 | 22:00 | Comilla(N) | 105 | 21:00 | Satkhira | 104 | 1:00
Haripur (SBU) | 107 | 13:00 | Chandpur | 108 | 21:00 | Gallamari | 50 | 13:00
Ullon | 56 | 23:00 | Feni | 124 | 19:30 | Magura | 54 | 20:00
Hasnabad | 199 | 19:30 | Chowmuhani | 156 | 20:00 | Norail | 39 | 19:30
Magbazar | 110 | 14:00 | Ashuganj | 53 | 23:00 | Chuadanga | 84 | 22:00
Maniknagar | 116 | 12:00 | Daudkandi | 146 | 20:00 | Barisal(N) | 47 | 22:00
Bangabhaban | 32 | 12:00 | B.Baria | 148 | 19:30 | Barisal (S) | 106 | 20:00
Narinda | 102 | 14:00 | Ramganj | 116 | 23:00 | Patuakhali | 123 | 22:00
Dhanmondi | 145 | 13:00 | Chaddagram | 39 | 22:00 | Bhandaria | 58 | 22:00
Lalbag | 75 | 13:00 | PHP | 5 | 12:00 | Borhan Uddin | 44 | 21:00
Madartek | 71 | 21:00 | Madunaghat | 51 | 14:00 | Ishurdi | 65 | 21:00
Dhaka University |  |  | Hathazari | 100 | 19:30 | Ruppur Paromanobik | 2 | 9:00
Mirpur | 98 | 19:30 | Khulshi | 180 | 11:00 | Natore | 127 | 20:00
Kalyanpur | 87 | 19:30 | Halishahar | 132 | 12:00 | Bogra | 172 | 21:00
Gulshan | 124 | 14:00 | Baraulia | 151 | 12:00 | Noagaon | 132 | 21:00
Uttara | 84 | 14:00 | Sikalbaha | 21 | 19:30 | Rajshahi | 155 | 21:00
Uttara New | 23 | 19:30 | Dohazari | 92 | 21:00 | Rajshahi New | 12 | 20:00
Kamrangirchar | 83 | 19:30 | Cox'sbazar | 90 | 19:30 | C.Nawabganj | 78 | 23:00
Savar | 127 | 19:30 | Chandraghona | 30 | 21:00 | Amnura | 46 | 21:00
Bhasantec | 147 | 15:00 | Kaptai | 4.5 | 19:00 | Pabna | 113 | 20:00
Agargaon | 54 | 14:00 | A. Khaer Stl. | 0 | 1:00 | Shahjadpur | 96 | 19:00
Satmosjid | 125 | 15:00 | Bakulia | 99 | 11:00 | Serajganj | 104 | 21:00
Tongi | 143 | 15:00 | Julda | 18 | 7:00 | Niyamatpur | 58 | 22:00
Kabirpur | 226 | 15:00 | TK chemical | 17 | 20:00 | Joypurhat | 49 | 21:00
Basundhara | 121 | 14:00 | Modern Steel | 16 | 8:00 | Sherpur(Bogura) | 51 | 23:00
Manikganj | 76 | 22:00 | Shahmirpur | 27 | 21:00 | Mohastangor | 59 | 23:00
Joydevpur | 159 | 16:00 | Khagrachhari | 20 | 14:00 | Rangpur | 150 | 21:00
New Tongi | 103 | 12:00 | Matarbari | 33.5 | 21:00 | Lalmonirhat | 58 | 20:00
Kodda | 221 | 12:00 | Baroiar Hat | 38 | 19:30 | Saidpur | 111 | 20:00
Dhamrai | 94 | 20:00 | Rangamati | 10 | 12:00 | Purbasadipur | 107 | 20:00
Rajendrapur | 90 | 22:00 | Abul Khair 230 | 129 | 10:00 | Thakurgaon | 84 | 24:00
Valuka | 94 | 15:00 | BSRM | 87 | 5:00 | Palashbari | 125 | 20:00
Tangail | 194 | 20:00 | GPH Ispat | 9 | 20:00 | Barapukuria | 52 | 22:00
Mymensing | 235 | 23:00 | Goalpara | 27 | 21:00 | Panchagar | 42 | 21:00
Kishorganj | 149 | 23:00 | Central s/s | 93 | 20:00 | Joldhaka | 27 | 21:00
Netrokona | 114 | 19:30 | Noapara | 58 | 22:00 | Kurigram | 55 | 20:00
Jamalpur | 143 | 22:00 | Jessore | 124 | 19:30
Sub Divisional Engineer |  |  | Executive Engineer |  | Superintendent Engineer
Network Operation Division |  |  | Network Operation Division |  | Load Despatch Circle
(1) Honbl. State Minister |  |  | (8) Executive Director (O & M) PGCB. |  | (18) C.E. Transmission (1 & 2) PGCB.
Ministry of Power,Energy & Mineral |  |  | (9) Member,Generation,PDB. |  | (19) S.E. System Protection,PGCB.

## Voltage
e
MAXIMUM & MINIMUM VOLTAGES OF DIFFERENT GRID SUB-STATIONS:
| Date: | 2020-06-09 | [7 empty] | QF-LDC-10
| Sub-Station | Max Voltage | Hour | Min | Hour | Sub-Station | Maxm | Hour | Min | Hour
|  |  |  | Voltage |  |  | Voltage |  | Voltage
| 400 KV | KV | Hour | KV |  |  | KV |  | KV
| Bibiyana | 401 | 2:00 | 391 | 10:00 | Kaliakoir | 381 | 0.083333 | 370 | 0.41667
| Bheramara | 408 | 6:00 | 383 | 23:00 | Bhulta | 394 | 0.20833 | 380 | 0.41667
| Ashuganj(N) | 400 | 6:00 | 386 | 10:00 | Gopalganj | 398 | 0.75 | 379 | 0.875
| Payra | 411 | 18:00 | 401 | 21:00
| 230 KV | KV |  | KV |  | 230 KV | KV |  | KV
| Ghorasal | 238 | 1:00 | 230 | 10:00 | Comilla (N) | 235 | 1:00 | 228 | 10:00
| Ishurdi | 233 | 6:00 | 225 | 10:00 | Hathazari | 227 | 19:30 | 219 | 7:00
| Ashuganj | 240 | 1:00 | 233 | 10:00 | Megnaghat | 235 | 5:00 | 225 | 10:00
| Serajganj | 232 | 18:00 | 225 | 20:00 | Fenchuganj | 241 | 2:00 | 236 | 10:00
| Baghabari | 238 | 1:00 | 232 | 22:00 | Siddhirganj | 234 | 1:00 | 225 | 11:00
| Barapukuria | 233 | 18:00 | 222 | 21:00 | Maniknagar | 232 | 6:00 | 222 | 10:00
| Bogra | 228 | 18:30 | 215 | 21:00 | Agargaon | 230 | 1:00 | 219 | 10:00
| Rajshahi | 230 | 18:00 | 219 | 10:00 | Barisal | 247 | 18:00 | 230 | 19:00
| Khulna South | 226 | 18:30 | 211 | 19:30 | AKSML | 224 | 20:00 | 214 | 10:00
| Rampura | 230 | 1:00 | 222 | 14:00 | BSRM | 227 | 20:00 | 215 | 10:00
| Haripur | 230 | 1:00 | 222 | 10:00 | Bibiyana | 239 | 6:00 | 232 | 15:00
| Hasnabad | 234 | 23:00 | 223 | 15:00 | Bhulta | 234 | 6:00 | 224 | 10:00
| Shyampur | 230 | 15:00 | 219 | 10:00 | Ashuganj (S) | 239 | 6:00 | 232 | 10:00
| Aminbazar | 232 | 1:00 | 223 | 11:00 | Kaliakoir | 232 | 6:00 | 224 | 10:00
| Tongi | 231 | 1:00 | 221 | 12:00 | GPH | 222 | 6:00 | 214 | 10:00
| 132 kV | KV |  | KV |  | 132 kV | KV |  | KV
| Siddhirganj | 134 | 6:00 | 127 | 11:00 | Hathazari | 135 | 0.875 | 129 | 0.29167
| Munsiganj | 137 | 1:00 | 129 | 15:00 | Khulshi | 135 | 0.83333 | 127 | 0.375
| Sonargaon | 134 | 2:00 | 127 | 9:00 | Halishahar | 137 | 0.83333 | 128 | 0.41667
| Shyampur | 134 | 2:00 | 128 | 10:00 | Baraulia | 136 | 0.83333 | 128 | 0.29167
| Bhulta | 127 | 4:00 | 121 | 9:00 | Sikalbaha | 138 | 20:00 | 129 | 0.33333
| Madanganj | 132 | 2:00 | 130 | 5:00 | Dohazari | 135 | 19:30 | 125 | 0.41667
| Shitalakhya | 140 | 1:00 | 132 | 8:00 | Cox'sbazar | 127 | 0.77083 | 120 | 0.041667
| Rahim steal | 133 | 1:00 | 128 | 7:00 | Chandraghona | 136 | 0.8125 | 130 | 0.33333
| Matuail | 134 | 6:00 | 127 | 11:00 | Kaptai | 135 | 20:00 | 130 | 0.29167
| Ghorasal | 138 | 1:00 | 135 | 11:00 | A. Khaer Stl. | 134 | 0.83333 | 128 | 7:00
| Narsinghdi | 129 | 5:00 | 122 | 15:00 | Bakulia | 136 | 0.8125 | 127 | 0.41667
| Haripur (SBU) | 134 | 4:00 | 128 | 8:00 | Julda | 134 | 0.083333 | 129 | 0.375
| Ullon | 132 | 5:00 | 128 | 12:00 | TK Chemical | 137 | 0.83333 | 128 | 10:00
| Hasnabad | 135 | 1:00 | 130 | 9:00 | Modern Steel | 136 | 0.8125 | 128 | 0.33333
| Magbazar | 132 | 5:00 | 126 | 9:00 | Shahmirpur | 137 | 0.8125 | 128 | 0.41667
| Maniknagar | 135 | 1:00 | 128 | 11:00 | Khagrachhari | 137 | 0.83333 | 128 | 0.41667
| Bangabhaban | 135 | 1:00 | 128 | 11:00 | Matarbari | 129 | 0.75 | 121 | 0.041667
| Narinda | 135 | 1:00 | 128 | 11:00 | Baroiar Hat | 131 | 0.83333 | 125 | 0.77083
| Dhanmondi | 132 | 5:00 | 128 | 12:00 | Rangamati | 136 | 0.83333 | 129 | 10:00
| Lalbag | 137 | 20:00 | 128 | 9:00 | Goalpara S/S | 135 | 0.77083 | 126 | 19:30
| Madartek | 132 | 6:00 | 126 | 9:00 | Khulna Central S/S | 137 | 0.77083 | 126 | 19:30
| Dhaka University |  |  |  |  | Noapara | 130 | 1:00 | 123 | 8:00
| Mirpur | 134 | 6:00 | 125 | 15:00 | Jessore | 128 | 18:30 | 115 | 19:30
| Kalyanpur | 134 | 1:00 | 126 | 10:00 | Benapol | 129 | 18:30 | 118 | 19:30
| Gulshan | 131 | 6:00 | 126 | 12:00 | Jhenida | 125 | 0.77083 | 109 | 21:00
| Uttara | 134 | 6:00 | 129 | 15:00 | Bottail | 132 | 18:30 | 121 | 20:00
| Uttara New | 133 | 1:00 | 126 | 15:00 | G.K Project | 137 | 0.77083 | 130 | 18:00
| Kamrangirchar | 132 | 6:00 | 127 | 17:00 | Faridpur | 130 | 18:00 | 122 | 21:00
| Savar | 132 | 2:00 | 126 | 11:00 | Madaripur | 132 | 0.25 | 126 | 21:00
| Bhasantec | 131 | 2:00 | 123 | 9:00 | Shariyatpur S/S | 133 | 0.75 | 123 | 19:00
| Agargaon | 132 | 2:00 | 125 | 15:00 | Gopalganj | 135 | 18:00 | 124 | 19:00
| Satmosjid | 132 | 2:00 | 125 | 10:00 | Bagerhat | 133 | 0.77083 | 120 | 19:30
| Tongi | 137 | 0.95833 | 132 | 9:00 | Mongla | 129 | 0.041667 | 119 | 19:30
| Kabirpur | 135 | 20:00 | 126 | 13:00 | Satkhira | 133 | 0.77083 | 123 | 19:30
| Basundhara | 131 | 22:00 | 126 | 8:00 | Gallamari | 136 | 18:30 | 126 | 9:00
| Manikganj | 137 | 24:00 | 130 | 9:00 | Magura | 124 | 0.75 | 106 | 21:00
| Joydevpur | 140 | 23:00 | 132 | 10:00 | Norail | 120 | 0.75 | 104 | 19:30
| New Tongi | 135 | 0.91667 | 129 | 10:00 | Chuadanga | 113 | 9:00 | 99 | 21:00
| Kodda | 139 | 22:00 | 131 | 0.79167 | Barisal(N) | 137 | 18:00 | 128 | 11:00
| Dhamrai | 129 | 2:00 | 123 | 22:00 | Barisal (S) | 135 | 0.75 | 124 | 19:00
| Rajendrapur | 137 | 22:00 | 128 | 10:00 | Patuakhali | 130 | 0.75 | 117 | 19:00
| Valuka | 125 | 6:00 | 112 | 19:30 | Bhandaria | 133 | 18:30 | 118 | 19:00
| Tangail | 133 | 18:30 | 124 | 22:00 | Ishurdi | 135 | 6:00 | 129 | 21:00
| Mymensing | 128 | 6:00 | 116 | 19:30 | Ruppur Paromanobik | 135 | 18:30 | 130 | 19:00
| Kishorganj | 129 | 5:00 | 119 | 21:00 | Natore | 134 | 18:30 | 126 | 21:00
| Netrokona | 126 | 6:00 | 111 | 22:00 | Bogra | 133 | 18:00 | 124 | 21:00
| Jamalpur | 138 | 16:00 | 128 | 0.29167 | Noagaon | 129 | 18:00 | 118 | 21:00
| Sherpur | 138 | 16:00 | 126 | 0.29167 | Rajshahi | 132 | 18:00 | 125 | 9:00
| Srimongal | 138 | 5:00 | 134 | 0.625 | Rajshahi New | 132 | 16:00 | 126 | 3:00
| Shahjibazar | 137 | 6:00 | 130 | 0.875 | C.Nawabganj | 130 | 18:00 | 122 | 10:00
| Fenchuganj | 138 | 6:00 | 133 | 0.91667 | Amnura | 132 | 18:00 | 123 | 10:00
| Khulawara | 136 | 5:00 | 131 | 19:00 | Pabna | 134 | 18:30 | 127 | 21:00
| Sylhet | 135 | 4:00 | 131 | 0.77083 | Shahjadpur | 140 | 5:00 | 132 | 19:00
| Chatak | 134 | 6:00 | 129 | 19:30 | Serajganj | 132 | 18:00 | 127 | 21:00
| Sunamganj | 134 | 7:00 | 126 | 0.875 | Niyamatpur | 129 | 18:00 | 116 | 21:00
| Biani Bazar | 134 | 6:00 | 127 | 0.83333 | Joypurhat | 129 | 18:00 | 115 | 21:00
| Comilla(s) | 128 | 7:00 | 120 | 11:00 | Sherpur(Bogura) | 133 | 18:00 | 124 | 21:00
| Comilla(n) | 134 | 7:00 | 131 | 19:00 | Mohastangor | 132 | 18:00 | 120 | 21:00
| Chandpur | 130 | 7:00 | 125 | 22:00 | Rangpur | 129 | 18:00 | 116 | 21:00
| Feni | 130 | 20:00 | 126 | 13:00 | Lalmonirhat | 129 | 1:00 | 108 | 21:00
| Chowmuhani | 125 | 9:00 | 123 | 13:00 | Saidpur | 130 | 6:00 | 110 | 21:00
| Ashuganj | 136 | 6:00 | 132 | 21:00 | Purbasadipur | 126 | 6:00 | 104 | 21:00
| Daudkandi | 130 | 7:00 | 126 | 9:00 | Thakurgaon | 126 | 6:00 | 102 | 21:00
| B.Baria | 134 | 6:00 | 128 | 22:00 | Palashbari | 126 | 18:00 | 115 | 21:00
| Ramganj | 123 | 8:00 | 120 | 23:00 | Barapukuria | 133 | 18:00 | 122 | 21:00
| Chaddagram | 130 | 22:00 | 124 | 19:00 | Panchagar | 126 | 6:00 | 99 | 21:00
| PHP | 130 | 20:00 | 125 | 10:00 | Joldhaka | 126 | 5:00 | 107 | 21:00
| Madanhat | 137 | 19:30 | 131 | 7:00 | Kurigram | 126 | 16:00 | 107 | 21:00

## L-Curve
Date | 2020-06-09
.
TIME | E-W INT.(Export) | EAST GRID | WEST GRID | TOTAL |  |  | DAILY LOAD CURVE
0:00 | 90 | 7729 | 4007 | 11736 |  |  |  | QF-LDC-12
0:30 | 137 | 7388.5 | 3771.5 | 11160 | Date: | 2020-06-09
1:00 | 184 | 7048 | 3536 | 10584
1:30 | 169.5 | 7019.5 | 3495 | 10514.5
2:00 | 155 | 6991 | 3454 | 10445
2:30 | 159.5 | 6887.5 | 3348 | 10235.5 | [5 empty] | Gen. at Eve. Peak | 11934 | 11934 MW (21:00 )
3:00 | 164 | 6784 | 3242 | 10026 | [6 empty] | 21:00
3:30 | 159 | 6777 | 3233.5 | 10010.5 | [5 empty] | Gen. at Day Peak | 10166.5 | 10166.5 MW (12:00 )
4:00 | 154 | 6770 | 3225 | 9995 | [6 empty] | 12:00
4:30 | 149.5 | 6682 | 3144 | 9826 | [5 empty] | Highest Generation | 11934
5:00 | 145 | 6594 | 3063 | 9657 | [6 empty] | 21:00
5:30 | 147 | 6354.2 | 2935.05 | 9289.25
6:00 | 149 | 6114.4 | 2807.1 | 8921.5
6:30 | 84.5 | 6004.8 | 2840.95 | 8845.75
7:00 | 20 | 5895.2 | 2874.8 | 8770
7:30 | 12.5 | 5994.05 | 2867.45 | 8861.5
8:00 | 5 | 6092.9 | 2860.1 | 8953
8:30 | 74 | 6193.35 | 2915.35 | 9108.7
9:00 | 143 | 6293.8 | 2970.6 | 9264.4
9:30 | 228.5 | 6435.95 | 3069.6 | 9505.55
10:00 | 314 | 6578.1 | 3168.6 | 9746.7
10:30 | 313.5 | 6576.35 | 3220.15 | 9796.5
11:00 | 313 | 6574.6 | 3271.7 | 9846.3
11:30 | 311.5 | 6710.6 | 3295.8 | 10006.4
12:00 | 310 | 6846.6 | 3319.9 | 10166.5
12:30 | 241.5 | 6835.5 | 3324.9 | 10160.4
13:00 | 173 | 6824.4 | 3329.9 | 10154.3
13:30 | 176 | 6877.85 | 3295.3 | 10173.15
14:00 | 179 | 6931.3 | 3260.7 | 10192
14:30 | 221 | 7105.8 | 3354.3 | 10460.1
15:00 | 263 | 7280.3 | 3447.9 | 10728.2
15:30 | 251.5 | 7231.8 | 3419.95 | 10651.75
16:00 | 240 | 7183.3 | 3392 | 10575.3
16:30 | 225 | 6888.45 | 3254.5 | 10142.95
17:00 | 210 | 6593.6 | 3117 | 9710.6
17:30 | 210 | 6330.8 | 3052.5 | 9383.3
18:00 | 210 | 6068 | 2988 | 9056
18:30 | 117.5 | 6450 | 3183.5 | 9633.5
19:00 | 25 | 6832 | 3379 | 10211
19:30 | 177 | 7636 | 3803 | 11439
20:00 | 198 | 7832 | 3944 | 11776 |  |  |  | Executive Engineer
20:30 | 173.5 | 7863.5 | 3991.5 | 11855 |  |  |  | Network Operation Division
21:00 | 149 | 7895 | 4039 | 11934
21:30 | 149.5 | 7867 | 4046 | 11913
22:00 | 150 | 7839 | 4053 | 11892 |  |  |  |  | Page 6 of 7
22:30 | 138 | 7874 | 4025 | 11899
23:00 | 126 | 7909 | 3997 | 11906
23:30 | 108 | 7819 | 4002 | 11821
24:00 | 90 | 7729 | 4007 | 11736
11934 MW (21:00 )
10166.5 MW (12:00 )

## En-Curve
DAILY ENERGY CURVE
Date | 2020-06-09 |  | Energy | 248104627
[10 empty] | 2020-06-09 | [5 empty] | QF-LDC-11
TIME | GAS | HVDC | P.GEN(GAS). | P.GEN(OIL). | COAL | HYDRO | OIL | SHORTAGE | TRIPURA
0:00 | 3815 | 933 | 2120 | 3537 | 812 | 114 | 316 | 0 | 164
0:30 | 3649.5 | 936.5 | 2026 | 3341 | 781 | 113 | 195.5 | 0 | 155 | Date: | 2020-06-09
1:00 | 3484 | 940 | 1932 | 3145 | 750 | 112 | 75 | 0 | 146
1:30 | 3501.5 | 940.5 | 1963 | 3053.5 | 750 | 112 | 50 | 0 | 144 | [7 empty] | Total Energy | 248.1046 | Total Energy Gen 248.105 MKWHr Energy Not Served 0.000 MKWHr Energy Requirement 248.105 MKWHr
2:00 | 3519 | 941 | 1994 | 2962 | 750 | 112 | 25 | 0 | 142 | [7 empty] | Energy not Served | 0
2:30 | 3603 | 940.5 | 2002 | 2674.5 | 750 | 112 | 12.5 | 0 | 141 | [7 empty] | Energy Requirement | 248.1046
3:00 | 3687 | 940 | 2010 | 2387 | 750 | 112 | 0 | 0 | 140
3:30 | 3690.5 | 940 | 1995 | 2388 | 750 | 109 | 0 | 0 | 138 | [6 empty] | Shortage
4:00 | 3694 | 940 | 1980 | 2389 | 750 | 106 | 0 | 0 | 136
4:30 | 3746 | 861.5 | 2002.5 | 2228.5 | 750 | 104.5 | 0 | 0 | 133
5:00 | 3798 | 783 | 2025 | 2068 | 750 | 103 | 0 | 0 | 130
5:30 | 3802.5 | 764.5 | 1990.5 | 1760.5 | 752 | 103 | 0 | 0 | 116
6:00 | 3807 | 746 | 1956 | 1453 | 754 | 103 | 0 | 0 | 102
6:30 | 3779.5 | 746 | 1975 | 1376.5 | 754 | 105 | 0 | 0 | 106 |  |  |  |  | Coal
7:00 | 3752 | 746 | 1994 | 1300 | 754 | 107 | 0 | 0 | 110
7:30 | 3817 | 746 | 2010 | 1301.5 | 752 | 107 | 0 | 0 | 116 |  |  |  | Oil |  |  |  | ,
8:00 | 3882 | 746 | 2026 | 1303 | 750 | 107 | 0 | 0 | 122
8:30 | 3883.5 | 776 | 1984.5 | 1463.5 | 750.5 | 107.5 | 0 | 0 | 126
9:00 | 3885 | 806 | 1943 | 1624 | 751 | 108 | 0 | 0 | 130
9:30 | 3900 | 870.5 | 1951 | 1771 | 753 | 109.5 | 0 | 0 | 132
10:00 | 3915 | 935 | 1959 | 1918 | 755 | 111 | 0 | 0 | 134
10:30 | 3828.5 | 935.5 | 1950.5 | 2053.5 | 755.5 | 113 | 8 | 0 | 133
11:00 | 3742 | 936 | 1942 | 2189 | 756 | 115 | 16 | 0 | 132
11:30 | 3745.5 | 936 | 1941 | 2314.5 | 756.5 | 116.5 | 32 | 0 | 138
12:00 | 3749 | 936 | 1940 | 2440 | 757 | 118 | 48 | 0 | 144
12:30 | 3705 | 933 | 1908.5 | 2519.5 | 755 | 118 | 48 | 0 | 147
13:00 | 3661 | 930 | 1877 | 2599 | 753 | 118 | 48 | 0 | 150
13:30 | 3661 | 930 | 1877 | 2599 | 753 | 118 | 48 | 0 | 150
14:00 | 3661 | 930 | 1877 | 2599 | 753 | 118 | 48 | 0 | 150
14:30 | 3702 | 930.5 | 1977 | 2721.5 | 764 | 115.5 | 56 | 0 | 154
15:00 | 3743 | 931 | 2077 | 2844 | 775 | 113 | 64 | 0 | 158
15:30 | 3726 | 928.5 | 1988.5 | 2881 | 774.5 | 111 | 64 | 0 | 159
16:00 | 3709 | 926 | 1900 | 2918 | 774 | 109 | 64 | 0 | 160
16:30 | 3668 | 928 | 1904.5 | 2567 | 753.5 | 106.5 | 53.5 | 0 | 152
17:00 | 3627 | 930 | 1909 | 2216 | 733 | 104 | 43 | 0 | 144
17:30 | 3568 | 930 | 1820.5 | 2084 | 693.5 | 104 | 41 | 0 | 140
18:00 | 3509 | 930 | 1732 | 1952 | 654 | 104 | 39 | 0 | 136
18:30 | 3621.5 | 930 | 1846 | 2195 | 688.5 | 104 | 93.5 | 0 | 155
19:00 | 3734 | 930 | 1960 | 2438 | 723 | 104 | 148 | 0 | 174
19:30 | 3757 | 931 | 2113 | 3336 | 767 | 104 | 265 | 0 | 166
20:00 | 3756 | 930 | 2119 | 3596 | 769 | 104 | 334 | 0 | 168
20:30 | 3803 | 930 | 2149.5 | 3569 | 787 | 105.5 | 336 | 0 | 175
21:00 | 3850 | 930 | 2180 | 3542 | 805 | 107 | 338 | 0 | 182
21:30 | 3825.5 | 931 | 2177.5 | 3548 | 809 | 108.5 | 334.5 | 0 | 179
22:00 | 3801 | 932 | 2175 | 3554 | 813 | 110 | 331 | 0 | 176
22:30 | 3806.5 | 932 | 2185.5 | 3545.5 | 812 | 110.5 | 331 | 0 | 176
23:00 | 3812 | 932 | 2196 | 3537 | 811 | 111 | 331 | 0 | 176
23:30 | 3813.5 | 932.5 | 2158 | 3537 | 811.5 | 112.5 | 323.5 | 0 | 170 | Max Temp. in Dhaka |  | 36.5° C
24:00 | 3815 | 933 | 2120 | 3537 | 812 | 114 | 316 | 0 | 164
Executive Engineer
Network Operation Division
Page 5 of 7
GAS
Oil
HVDC
COAL
HYDRO
Total Energy Gen 248.105 MKWHr Energy Not Served 0.000 MKWHr Energy Requirement 248.105 MKWHr
Note on W13: Author:

## Generation
g | 2020-06-09
Si No | Unit | 1:00 | 2:00 | 3:00 | 4:00 | 5:00 | 6:00 | 7:00 | 8:00 | 9:00 | 10:00 | 11:00 | 12:00 | 13:00 | 14:00 | 15:00 | 16:00 | 17:00 | 18:00 | 18:30 | 19:00 | 19:30 | 20:00 | 21:00 | 22:00 | 23:00 | 24:00 | KWH
1 | Karnaphuli Hydro PP Unit-1, 2 & 3 | 37 | 37 | 37 | 35 | 35 | 35 | 36 | 36 | 35 | 37 | 37 | 38 | 38 | 38 | 35 | 33 | 32 | 32 |  | 32 | 32 | 32 | 33 | 34 | 35 | 36 | 825862
2 | Karnaphuli Hydro PP Unit-4 & 5 | 75 | 75 | 75 | 71 | 68 | 68 | 71 | 71 | 73 | 74 | 78 | 80 | 80 | 80 | 78 | 76 | 72 | 72 |  | 72 | 72 | 72 | 74 | 76 | 76 | 78 | 1772000
3 | Chattogram TPP-1 | 90 | 90 | 90 | 90 | 90 | 90 | 90 | 90 | 90 | 90 | 90 | 90 | 90 | 90 | 90 | 90 | 90 | 90 |  | 90 | 90 | 90 | 90 | 90 | 90 | 90 | 2100000
4 | Chattogram TPP-2
5 | Raozan 25 MW PP | [19 empty] | 3 | 8 | 13 | 25 | 25 | 25 | 25 | 120335
| Teknaf 20MW PP (Solartech) | [6 empty] | 4.7 | 10 | 9.8 | 6.3 | 4.1 | 19.1 | 4.6 | 17 | 13.5 | 11.6 | 2.2 | [9 empty] | 116910
6 | Sikalbaha 225MW CCPP (Gas)
7 | Sikalbaha 225MW CCPP(Oil)
8
9 | Sikalbaha 150MW GTPP | 143 | 143 | 143 | 143 | 143 | 142 | 137 | 143 | 139 | 139 | 139 | 139 | 104 | 139 | 139 | 146 | 146 | 100 |  | 140 | 140 | 140 | 140 | 140 | 140 | 146 | 3234798
10 | Sikalbaha 150MW GTPP(Oil)
| Dohazari -Kalaish 100 MW Peaking | [19 empty] | 99 | 102 | 102 | 102 | 102 | 102 | 87 | 534409
12 | Hathazari 100 MW peaking PP
| Sikalbaha 105 MW PP (Baraka Sikalbaha) | 33 | [19 empty] | 12 | 23 | 17 | 17 | 17 | 17 | 194035
| Daudkandi 200 MW PP (B.Trac) | [26 empty] | 0
14 | Titas 50 MW Peaking PP
15 | 210 MW Siddhirgonj TPP
16 | Siddhirgonj 2*120 MW GTPP
17 | Siddhirganj 335 MW CCPP | 220 | 218 | 220 | 218 | 219 | 219 | 180 | 180 | 180 | 216 | 150 | 130 | 130 | 130 | 130 | 130 | 130 | 130 |  | 130 | 130 | 130 | 200 | 200 | 200 | 200 | 4372093
18 | Kodda 300 MW PP Unit-2 (Summit) | 300 | 300 | 145 | 145 | 60 | 15 | 15 | 16 | 70 | 95 | 157 | 190 | 296 | 300 | 300 | 300 | 195 | 145 |  | 145 | 245 | 275 | 265 | 265 | 265 | 265 | 4526398
19 | Ashuganj 195MW PP (APSCL-United) | 8 | 8 | 8 | 8 | 8 | 8 | 8 | 8 | 8 | 8 | 8 | 8 | 8 | 16 | 8 | 16 | 16 | 8 |  | 8 | 8 | 8 | 8 | 8 | 8 | 8 | 234181
20 | Ghorasal TPP (Unit-1&2) | 35 | 35 | 35 | 35 | 35 | 35 | 35 | 35 | 35 | 35 | 35 | 35 | 35 | 35 | 35 | 35 | 35 | 35 |  | 35 | 35 | 35 | 35 | 35 | 35 | 35 | 777000
21 | Ghorasal Repowered CCPP Unit-3
22 | Ghorasal Repowered CCPP Unit-4 | 100 | 100 | 100 | 100 | 100 | 100 | 100 | 100 | 150 | 150 | 150 | 150 | 120 | 100 | 100 | 100 | 100 | 100 |  | 150 | 128 | 100 | 100 | 100 | 100 | 100 | 2670000
23 | Ghorasal TPP Unit-5
24
25 | Ghorasal 365 MW CCPP Unit-7 |  |  | 82 | 82 | 197 | 219 | 220 | 220 | 220 | 220 | 220 | 220 | 220 | 220 | 220 | 220 | 220 | 220 |  | 220 | 220 | 220 | 220 | 220 | 220 | 220 | 4577627
26
28 | Ashuganj TPP Unit- 3
29 | Ashuganj TPP Unit- 4
30 | Ashuganj TPP Unit- 5 | 90 | 90 | 90 | 90 | 90 | 90 | 90 | 90 | 90 | 80 | 80 | 80 | 80 | 80 | 80 | 80 | 80 | 80 |  | 80 | 80 | 80 | 80 | 80 | 80 | 80 | 2013618
32 | Ashuganj 50 MW PP | 10 | 10 | 10 | 10 | 10 | 10 | 10 | 36 | 36 | 35 | 38 | 5 | 5 | 5 | 5 | 5 | 5 | 5 |  | 5 | 5 | 5 | 15 | 15 | 15 | 15 | 328248
33 | Ashuganj 225 MW CCPP | 213 | 212 | 212 | 215 | 215 | 215 | 215 | 213 | 213 | 160 | 144 | 177 | 185 | 178 | 165 | 160 | 170 | 187 |  | 185 | 185 | 184 | 154 | 183 | 206 | 211 | 4620000
34 | Ashuganj 450 MW CCPP(South) | 270 | 270 | 270 | 270 | 270 | 270 | 270 | 270 | 280 | 300 | 280 | 270 | 270 | 270 | 270 | 270 | 270 | 270 |  | 280 | 280 | 280 | 280 | 280 | 280 | 280 | 6696000
| Ashuganj 450 MW CCPP(North) | 300 | 300 | 300 | 300 | 300 | 300 | 270 | 325 | 310 | 330 | 310 | 300 | 300 | 305 | 315 | 300 | 300 | 300 |  | 340 | 300 | 310 | 335 | 340 | 310 | 315 | 7762000
35 | Ashuganj 55 MW PP (Precision) | 5 | 5 | 5 | 5 | 5 | 5 | 5 | 15 | 15 | 15 | 15 | 5 | 5 | 5 | 5 | 5 | 5 | 5 |  | 5 | 5 | 5 | 5 | 5 | 5 | 5 | 181440
36 | Chandpur 150 MW CCPP | 90 | 90 | 90 | 86 | 91 | 91 | 91 | 90 | 90 | 91 | 90 | 85 | 90 | 91 | 91 | 80 | 81 | 80 |  | 91 | 80 | 80 | 90 | 90 | 90 | 85 | 2092190
37 | Tongi 80 MW GTPP
38 | Haripur GTPP
39 | Haripur 412 MW CCPP | 330 | 334 | 334 | 332 | 331 | 333 | 334 | 348 | 347 | 343 | 334 | 340 | 335 | 343 | 353 | 334 | 332 | 331 |  | 340 | 333 | 344 | 353 | 346 | 345 | 345 | 8274810
40 | Meghnaghat 450 MW CCPP(MPL) | 380 | 380 | 380 | 380 | 380 | 380 | 360 | 360 | 300 | 360 | 330 | 370 | 300 | 300 | 420 | 400 | 400 | 370 |  | 450 | 450 | 450 | 450 | 450 | 450 | 400 | 8884750
41 | Haripur 360MW CCPP(HPL) | 303 | 303 | 303 | 303 | 303 | 303 | 346 | 351 | 348 | 345 | 345 | 347 | 341 | 343 | 340 | 304 | 303 | 273 |  | 322 | 351 | 351 | 349 | 348 | 352 | 352 | 7759000
42 | RPCL 210MW CCPP | 83 | 88 | 140 | 140 | 139 | 143 | 139 | 139 | 124 | 122 | 121 | 111 | 105 | 106 | 108 | 112 | 113 | 113 |  | 109 | 115 | 115 | 113 | 113 | 125 | 136 | 2749480
43
44 | Fenchugonj CCPP Phase-1 | 60 | 60 | 60 | 60 | 60 | 60 | 60 | 60 | 60 | 60 | 60 | 58 | 58 | 58 | 56 | 58 | 57 | 58 |  | 57 | 58 | 58 | 57 | 58 | 60 | 60 | 1392000
45 | Fenchugonj CCPP Phase-2 | 30 | 30 | 30 | 30 | 30 | 30 | 30 | 30 | 30 | 30 | 30 | 30 | 30 | 30 | 30 | 30 | 30 | 30 |  | 30 | 30 | 30 | 30 | 30 | 30 | 30 | 723120
46 | Shajibazar 330 MW CCPP | 239 | 238 | 245 | 246 | 238 | 241 | 243 | 251 | 240 | 241 | 245 | 240 | 240 | 240 | 248 | 243 | 240 | 242 |  | 255 | 240 | 240 | 246 | 250 | 244 | 245 | 5562000
47 | Shahjibazar GTPP Unit- 8 & 9 | 53 | 53 | 53 | 53 | 53 | 53 | 52 | 59 | 59 | 58 | 58 | 59 | 58 | 57 | 57 | 58 | 48 | 33 |  | 31 | 34 | 34 | 29 | 20 | 20 | 20 | 1138312
48 | Shahjibazar 86MW PP (Shahjibazar) | 75 | 75 | 75 | 75 | 75 | 75 | 75 | 75 | 75 | 75 | 75 | 74 | 74 | 75 | 75 | 72 | 75 | 30 |  | 30 | 75 | 76 | 76 | 76 | 76 | 76 | 1720320
49 | Shahjibazar 50MW PP (EPL)
50 | Sylhet 225 MW CCPP | 150 | 150 | 150 | 151 | 150 | 110 | 110 | 110 | 110 | 150 | 80 | 130 | 100 | 120 | 146 | 150 | 148 | 110 |  | 140 | 150 | 151 | 150 | 149 | 150 | 120 | 3160650
51 | Sylhet 20 MW GTPP | 18 | 18 | 18 | 19 | 19 | 18 | 18 | 18 | 18 | 18 | 18 | 18 | 18 | 18 | 18 | 18 | 18 | 17 |  | 17 | 17 | 17 | 17 | 18 | 18 | 17 | 413000
52 | Sylhet 50MW PP (EPL)
53 | Sylhet 10MW PP (Desh) | 10 | 10 | 10 | 10 | 10 | 10 | 10 | 10 | 10 | 10 | 10 | 10 | 10 | 10 | 10 | 10 | 10 | 10 |  | 10 | 10 | 10 | 10 | 10 | 10 | 10 | 239040
54 | Hobiganj 11MW PP Cofidence-E | 11 | 11 | 11 | 11 | 11 | 11 | 11 | 11 | 11 | 11 | 11 | 11 | 11 | 11 | 11 | 11 | 11 | 11 |  | 11 | 11 | 11 | 11 | 11 | 11 | 11 | 258912
55 | Fenchugonj 51 MW PP (Barakatullah) | 50 | 50 | 50 | 50 | 50 | 50 | 50 | 50 | 47 | 47 | 47 | 47 | 47 | 45 | 42 | 47 | 50 | 14 |  | 14 | 50 | 50 | 50 | 50 | 50 | 50 | 1105800
56 | Shahjahanulla 25 MW PP | 24 | 24 | 24 | 24 | 24 | 24 | 24 | 24 | 23 | 23 | 23 | 23 | 23 | 23 | 20 | 20 | 22 | 22 |  | 22 | 24 | 24 | 24 | 24 | 24 | 16 | 552960
57 | Bibiana-II 341 MW CCPP (Summit) | 280 | 300 | 300 | 295 | 300 | 280 | 275 | 310 | 290 | 290 | 290 | 285 | 270 | 280 | 310 | 280 | 270 | 280 |  | 285 | 270 | 270 | 300 | 280 | 305 | 310 | 7335500
| Bibiyana South 400 MW | [12 empty] | 41 | 40 | 40 | 40 | 40 | [9 empty] | 201000
58 | Nababganj 55 MW PP (Southern power ) | 17 | [6 empty] | 10 | 55 | 55 | 55 | 55 | 55 | 55 | 55 | 55 | 55 | 55 |  | 55 | 55 | 55 | 55 | 55 | 55 | 55 | 908731
59 | Sikalbaha 51 MW PP(Energis)
60 | Barabkunda 22 MW PP (Regent) | 21 | 21 | 20 | 20 | 20 | 20 | 20 | 18 | 20 | 20 | 20 | 20 | 20 | 20 | 20 | 20 | 20 | 20 |  | 20 | 20 | 20 | 20 | 20 | 20 | 20 | 471696
61 | Narshingdi 22 MW PP (Doreen) | 19 | 19 | 19 | 22 | 22 | 22 |  |  |  | 22 | 22 | 22 | 22 | 22 | 22 | 22 | 22 | 22 |  | 22 | 22 | 22 | 22 | 22 | 22 | 22 | 392760
62 | Tangail 22 MW PP (Doreen) | 22 | 22 | 22 | 22 | 22 | 22 | 22 | 22 | 22 | 22 | 22 | 22 | 22 | 20 | 20 | 20 | 20 | 22 |  | 22 | 22 | 22 | 22 | 22 | 22 | 22 | 421200
63 | Impoprt (Tripura) | 146 | 142 | 140 | 136 | 130 | 102 | 110 | 122 | 130 | 134 | 132 | 144 | 150 | 156 | 158 | 160 | 144 | 136 |  | 174 | 166 | 168 | 182 | 176 | 176 | 164 | 3497280
64 | Malancha, Ctg. EPZ (United) | 32 | 32 | 32 | 33 | 42 | 42 | 20 | 3 | 2 | 2 | 2 | 3 | 4 | 3 | 2 | 2 | 10 | 4 |  | 21 | 28 | 32 | 37 | 42 | 38 | 31 | 460800
65 | Feni 22MW PP (Doreen) | 21 | 21 | 21 | 21 | 21 | 21 | 21 | 19 | 19 | 19 | 19 | 18 | 18 | 20 | 20 | 15 | 15 |  |  |  |  | 11 | 13 |  |  | 18 | 363132
66 | Feni 11 MW PP (Doreen) | 8 | 8 | 8 | 8 | 8 | 8 | 8 | 8 | 8 | 5 | 5 | 5 |  | 8 | 8 | 8 | 8 | 8 |  |  | 8 | 8 | 8 |  | 8 | 8 | 164340
67 | Jangalia 33MW PP (Summit) | 33 | 33 | 33 | 33 | 33 | 33 | 33 | 33 | 33 | 33 | 33 | 33 | 33 | 33 | 25 | 33 | 33 | 33 |  | 33 | 33 | 33 | 33 | 33 | 33 | 33 | 808700
68 | Cumilla 25 MW PP (Summit) | 20 | 20 | 20 | 20 | 20 | 20 | 15 | 15 | 15 | 20 | 20 | 20 | 20 | 20 | 20 | 20 | 20 | 20 |  | 20 | 20 | 20 | 20 | 20 | 20 | 20 | 499350
69 | Summit Ashulia | 25 | 25 | 25 | 25 | 25 | 25 | 25 | 25 | 25 | 25 | 25 | 25 | 25 | 25 | 25 | 25 | 25 | 25 |  | 25 | 25 | 25 | 25 | 25 | 25 | 25 | 600000
70 | Summit Madhabdi | 30 | 30 | 30 | 27 | 20 | 24 | 30 | 30 | 30 | 30 | 30 | 28 | 28 | 28 | 28 | 28 | 10 | 28 |  | 20 | 28 | 28 | 28 | 29 | 28 | 30 | 626400
71 | Maona 33 MW PP(Summit) | 33 | 33 | 33 | 33 | 33 | 33 | 33 | 33 | 33 | 33 | 33 | 33 | 33 | 33 | 24 | 33 | 33 | 33 |  | 33 | 33 | 33 | 33 |  | 33 | 33 | 737000
72 | Rupganj 33 MW PP(Summit) | 33 | 33 | 33 | 33 | 33 | 33 | 33 | 33 | 33 | 0 |  | 25 | 25 | 25 | 33 | 33 | 16 | 33 |  | 33 | 33 | 33 | 33 | 33 | 33 | 33 | 697900
73 | Ghorashal 108MW PP (Regent) | 98 | 99 | 99 | 99 | 99 | 99 | 99 | 99 | 99 | 95 | 94 | 94 | 95 | 96 | 95 | 95 | 95 | 99 |  | 99 | 99 | 99 | 99 | 99 | 99 | 99 | 2294772
| Feni Lanka Power | [20 empty] | 30 | 54 | 17 | 17 | 17 | 17 | 106020
| Chowmuhani 113 MW | 103 | 100 | 55 | 55 | 35 |  |  |  | 14 | 55 | 55 | 55 | 55 | 67 | 105 | 102 | 46 | 26 |  | 26 | 104 | 104 | 102 | 102 | 102 | 46 | 1460760
76 | Siddhirganj Desh
77 | Siddhirganj 100 PP(Dutch Bangla) | 99 | 99 | 99 | 99 | 99 | 99 | 88 | 60 | 70 | 60 | 50 | 50 | 50 | 50 | 80 | 95 | 95 | 60 |  | 80 | 91 | 85 | 88 | 98 | 99 | 98 | 2028480
78 | Gazipur 52 MW PP | [6 empty] | 3 | 8 | 8 | 9 | 33 | 41 | 41 | 49 | 49 | 49 | 49 | 49 |  | 50 | 51 | 51 | 51 | 51 | 51 | 51 | 730104
79 | Kodda 150MW PP | [10 empty] | 16 | 48 | 48 | 48 | 64 | 64 | 40 | 32 |  | 32 | 85 | 133 | 133 | 133 | 133 | 133 | 1027680
80 | Jamalpur 95 MW PP(Powerpac) | 95 | 95 | 56 | 56 | 16 | [6 empty] | 2 | 24 | 24 | 38 | 48 | 16 | 16 |  | 18 | 95 | 95 | 95 | 95 | 95 | 95 | 1035840
81 | Jangalia 52 MW PP (Lakdanavi) | [15 empty] | 11 | 16 | 16 |  | 16 | 18 | 42 | 52 | 52 | 52 | 52 | 325200
| Gazipur 100 MW PP | 70 | 70 | 70 | 70 | 35 | 0 | 45 | 70 | 88 | 88 | 88 | 88 | 88 | 88 | 88 | 88 | 88 | 88 |  | 88 | 88 | 88 | 88 | 88 | 88 | 88 | 1857012
| Kaptai 7 MW Solar PP | [5 empty] | 0.2 | 0.9 | 1.8 | 2.3 | 4.7 | 5.4 | 5.1 | 5.3 | 5.1 | 3.9 | 2.7 | 1.9 | [9 empty] | 40080
| Jodiac Power | [25 empty] | 0 | 10291
| Karnaphuli Power Ltd. | [25 empty] | 0 | 0
82 | Madanganj 102 PP(Summit) | 95 | 95 | 95 | 95 | 95 | 95 | 95 | 95 | 80 | 79 | 79 | 79 | 79 | 79 | 79 | 79 | 79 | 79 |  | 79 | 79 | 79 | 88 | 83 | 78 | 89 | 2080032
83 | Pagla (DPA )
84 | B.Baria (Aggreko) 85MW
85 | Keraniganj 100 MW PP (Powerpac) | [10 empty] | 35 | 50 | 20 | [6 empty] | 17 | 56 | 85 | 50 | 50 | 50 | 50 | 477880
86 | Meghnaghat CCPP(Summit) | 130 | 130 | 130 | 125 | 130 | 130 | 130 | 130 | 130 | 130 | 130 | 130 | 130 | 130 | 130 | 130 | 130 | 130 |  | 130 | 130 | 130 | 130 | 130 | 130 | 130 | 3108596
87 | Meghnaghat 100 MW(IEL) | 100 | 100 | 100 | 100 | 100 | 30 | 7 | 7 | 15 | 82 | 93 | 92 | 92 | 92 | 100 | 100 | 80 | 32 |  | 55 | 100 | 98 | 100 | 100 | 100 | 100 | 1917120
88 | Ghorashal 78.5 MW PP(MAX) | [25 empty] | 0 | 0
90 | Ashuganj 53MW PP (United)
91 | Juldah 100 MW Unit-1 (Acorn) | [19 empty] | 10 | 40 | [5 empty] | 31800
92 | Fenchuganj 44MW (Energyprima) | 50 | 50 | 50 | 50 | 50 | 50 | 50 | 50 | 50 | 46 | 46 | 46 | 48 | 48 | 48 | 48 | 48 | 48 |  | 49 | 49 | 49 | 49 | 49 | 49 | 49 | 1149120
93 | Ashuganj 51 MW PP (Midland) | 43 | 43 | 43 | 43 | 43 | 43 | 43 | 43 | 43 | 35 | 43 | 43 | 43 | 43 | 43 | 43 | 43 | 43 |  | 43 | 43 | 43 | 43 | 43 | 43 | 43 | 1010892
94 | Gagnagar 102 MW PP (Digital Power) | 93 | 93 | 93 | 93 | 93 | 58 | 50 | 54 | 80 | 84 | 84 | 93 | 93 | 93 | 84 | 84 | 84 | 84 |  | 90 | 84 | 84 | 84 | 89 | 93 | 93 | 2003328
95 | Patenga 50MW PP (Baraka) | [8 empty] | 2 | 17 | 18 | 18 | 18 | 15 | 12 | 12 | 12 | 12 |  | 12 | 12 | 28 | 25 | 25 | 25 | 25 | 311520
96 | Chattogram 108 MW PP (ECPV) | 97 | 97 | 51 | 51 | 24 | [9 empty] | 42 | 50 | 25 | 25 |  | 30 | 90 | 89 | 81 | 80 | 80 | 80 | 947520
97 | Katpotti 52 MW PP (Sinha) | 12 | [19 empty] | 14 | 24 | 49 | 49 | 49 | 49 | 248496
98 | Bosila 108MW PP(CLC) | [25 empty] | 0 | 0
99 | Madanganj-55 MW PP(Summit) | 55 | 55 | 15 | 15 | 15 | 15 | 15 | 15 | 15 | 53 | 53 | 55 | 55 | 55 | 55 | 55 | 30 | 30 |  | 30 | 45 | 45 | 30 | 30 | 30 | 30 | 919098
100 | Manikganj 55 MW PP (Northern) | 35 | 17 | [8 empty] | 17 | 55 | 55 | 55 | 55 | 55 | 35 | 35 |  | 55 | 55 | 55 | 55 | 55 | 55 | 55 | 746464
101 | Kushiara 163 MW CCPP (KP) | 163 | 163 | 163 | 163 | 163 | 163 | 163 | 163 | 130 | 110 | 110 | 110 | 110 | 110 | 163 | 130 | 130 | 110 |  | 110 | 163 | 163 | 163 | 163 | 163 | 130 | 3368455
102 | Sarishabari 3 MW Solar Plant | [5 empty] | 0.2 | 0.6 | 1.1 | 1.7 | 2.1 | 1.1 | 2.4 | 0.5 | 1.2 | 0.9 | 1 | 0.5 | 0 | [8 empty] | 13400
103 | Kamalaghat 54 MW PP(Banco Energy) | 53 | 53 | 53 | 53 | 53 | 53 | 17 | 17 | 53 | 53 | 53 | 53 | 53 | 53 | 53 | 53 | 17 | 17 |  | 53 | 53 | 53 | 53 | 53 | 53 | 53 | 1164600
104 | Keranigonj 300 MW PP (APR) | [25 empty] | 0 | 86222
105 | Bramhangoan 100 MW PP (Aggreko)
106 | Mymensingh 200 MW PP (United) | 185 | 185 | 185 | 185 | 130 | 100 | 45 | 45 | 91 | 130 | 130 | 149 | 160 | 168 | 190 | 194 | 164 | 130 |  | 140 | 200 | 200 | 200 | 200 | 200 | 170 | 3782400
112 | Aurahati 100MW PP (Aggreko) | [20 empty] | 25 | 50 | 50 |  |  | 0 | 100722
114 | Kodda 149 MW PP Unit-1 (Summit) | 149 | 149 | 149 | 149 | 149 | 149 | 149 | 149 | 149 | 149 | 149 | 149 | 149 | 149 | 136 | 132 | 132 | 115 |  | 114 | 115 | 122 | 132 | 149 | 149 | 149 | 3454560
115 | Juldah 100 MW PP Unit-3 (Acorn) | 100 | 100 | 100 | 100 | 70 | 30 | 30 | 30 | 30 | 30 | 50 | 90 | 100 | 100 | 100 | 100 | 60 | 60 |  | 100 | 100 | 100 | 70 | 70 | 70 | 70 | 1813440
116 | Chandpur 200MW (Desh energy) | [21 empty] | 7 | 17 | 17 | 17 | 17 | 82080
117 | Ashuganj 150MW PP (Midland) | 125 | 130 | 125 | 132 | 135 | 132 | 135 | 135 | 135 | 135 | 135 | 132 | 130 | 131 | 127 | 122 | 60 | 60 |  | 73 | 132 | 130 | 132 | 132 | 135 | 135 | 3014254
118 | Bibiyana-III 400 MW CCPP
| Jamalpur 115 MW PP (United) | 115 | 115 | 115 | 115 | 115 | 115 | 115 | 115 | 115 | 115 | 115 | 115 | 115 | 115 | 115 | 115 | 115 | 115 |  | 115 | 115 | 115 | 115 | 115 | 115 | 115 | 2776800
| Anwara 300 MW PP (United) | 308 | 307 | 307 | 307 | 307 | 215 | 160 | 180 | 232 | 232 | 272 | 285 | 291 | 301 | 301 | 307 | 255 | 215 |  | 307 | 307 | 307 | 290 | 307 | 307 | 308 | 6679200
| Juldah unit-2 (Acorn) | 100 | 100 | 100 | 100 | 100 | 100 | 100 | 100 | 100 | 100 | 100 | 90 | 100 | 100 | 100 | 100 | 100 | 100 |  | 100 | 100 | 100 | 100 | 100 | 100 | 100 | 2413440
120 | Eastern Zone Total | 7048 | 6991 | 6784 | 6770 | 6594 | 6114.4 | 5895.2 | 6092.9 | 6293.8 | 6578.1 | 6574.6 | 6846.6 | 6824.4 | 6931.3 | 7280.3 | 7183.3 | 6593.6 | 6068 |  | 6832 | 7636 | 7832 | 7895 | 7839 | 7909 | 7729 | 166486765
121
122
123 | Khulna 60MW
124 | Khulna 115 MW PP (KPCL-1 & 3)
125 | Khulna 115 PP MW (KPCL-2) | 115 | 115 | 115 | 115 | 88 | 66 | 66 | 32 | 32 | 66 | 66 | 66 | 66 | 66 | 95 | 99 | 66 | 66 |  | 115 | 115 | 115 | 115 | 115 | 99 | 99 | 1969920
126
127 | Khulna (Aggreeco) 55MW
128 | Faridpur 50 MW Peaking PP
Khulna 225 MW CCPP
129 | Rupsha 105 MW PP (Orion rupsha) | 5 | [18 empty] | 17 | 17 | 53 | 53 | 70 | 70 | 70 | 318240
130
131
132
133
| Barisal 110 MW PP (Summit ) | 110 | 110 | 64 | 64 | 64 | 16 | [5 empty] | 28 | 32 | 32 | 64 | 64 | 48 | 48 |  | 48 | 80 | 110 | 110 | 110 | 110 | 110 | 1368480
136 | Barisal GT PP Unit-1& 2
137 | Bhola 95 MW PP (Aggreko) | 73 | 74 | 74 | 74 | 74 | 73 | 73 | 73 | 72 | 73 | 73 | 73 | 72 | 72 | 72 | 73 | 73 | 74 |  | 72 | 74 | 74 | 74 | 73 | 73 | 74 | 1772882
| Bhola 225 MW CCPP | 88 | 88 | 88 | 88 | 88 | 88 | 88 | 89 | 89 | 89 | 89 | 89 | 89 | 89 | 89 | 89 | 89 | 89 |  | 89 | 89 | 89 | 89 | 89 | 89 | 89 | 2149615
140 | Bhola 33 MW PP (Venture) | 33 | 32 | 30 | 30 | 29 | 23 | 21 | 20 | 20 | 20 | 20 | 20 | 19 | 25 | 25 | 25 | 22 | 22 |  | 33 | 34 | 32 | 30 | 38 | 38 | 38 | 634029
141 | Noapara 100 MW PP (Bangla Trac) | 74 | 20 | [17 empty] | 1 | 73 | 68 | 73 | 73 | 73 | 73 | 502080
142 | Noapara 40 MW PP (Khanjahan Ali) | 40 | 40 | 16 | 16 | 16 | [5 empty] | 16 | 33 | 33 | 40 | 40 | 24 |  |  |  | 40 | 40 | 40 | 40 | 40 | 40 | 40 | 547125
143 | Gopalganj 100 MW Peaking PP | [16 empty] | 3 | 4 |  | 6 | 6 | 6 | 6 |  |  | 0 | 20992
144 | Bheramara GTPP Unit-3
145 | Madhumati 100 MW PP | [21 empty] | 15 | 15 | 15 | 15 | 15 | 89136
146 | Bheramara HVDC | 940 | 941 | 940 | 940 | 783 | 746 | 746 | 746 | 806 | 935 | 936 | 936 | 930 | 930 | 931 | 926 | 930 | 930 |  | 930 | 931 | 930 | 930 | 932 | 932 | 933 | 21602182
147 | Bheramara 410 MW CCPP | 255 | 270 | 285 | 295 | 305 | 315 | 355 | 365 | 355 | 350 | 340 | 330 | 325 | 290 | 305 | 300 | 305 | 290 |  | 335 | 335 | 330 | 330 | 320 | 310 | 310 | 7676928
148 | Payra 1320 MW | 600 | 600 | 600 | 600 | 600 | 604 | 604 | 600 | 601 | 605 | 606 | 607 | 603 | 601 | 625 | 624 | 584 | 505 |  | 574 | 618 | 620 | 656 | 664 | 663 | 662 | 14578600
149
150 | Barapukuria TPP Unit-1
151 | Barapukuria TPP Unit-2
152 | Barapukuria 275 MW TPP Unit-3 | 150 | 150 | 150 | 150 | 150 | 150 | 150 | 150 | 150 | 150 | 150 | 150 | 150 | 150 | 150 | 150 | 149 | 149 |  | 149 | 149 | 149 | 149 | 149 | 148 | 150 | 3656500
153 | Baghabari 71 MW GTPP
156 | Baghabari 100 MW GTPP
Baghabari 50 MW Peaking PP
157 | Sirajgonj 225MW CCPP Unit-1 (Gas)
158 | Sirajgonj 225MW CCPP Unit-1(Oil)
| Sirajgonj 225 MW CCPP Unit-2 (Gas) | 152 | 161 | 165 | 163 | 160 | 161 | 163 | 172 | 170 | 167 | 185 | 183 | 168 | 167 | 189 | 185 | 161 | 158 |  | 153 | 196 | 198 | 202 | 199 | 182 | 180 | 4362018
Sirajgonj 225 MW CCPP Unit-2 (Oil)
159 | Sirajgonj 225MW CCPP Unit-3 (Gas) | 157 | 163 | 170 | 171 | 165 | 170 | 169 | 168 | 168 | 167 | 182 | 184 | 174 | 141 | 177 | 177 | 153 | 153 |  | 160 | 197 | 195 | 192 | 186 | 183 | 184 | 4355900
Sirajgonj 225MW CCPP Unit-3 (Oil)
| Sirajgonj 400 MW CCPP Unit-4 | 298 | 339 | 357 | 331 | 363 | 321 | 365 | 365 | 403 | 400 | 406 | 374 | 405 | 385 | 390 | 320 | 329 | 312 |  | 379 | 376 | 378 | 408 | 410 | 406 | 414 | 8940727
160 | Sirajgonj 400MW CCPP Unit-4 (Oil)
161 | Bera 70 MW Peaking PP
162 | Bogra 22 MW PP (GBB) | 20 | 20 | 20 | 20 | 20 | 20 | 20 | 20 | 20 | 17 | 17 | 20 | 20 | 20 | 18 | 19 | 19 | 19 |  | 19 | 19 | 20 | 20 | 20 | 20 | 20 | 446400
163 | Bogura 20 MW PP (Energyprima) | 11 | 11 | 11 | 11 | 11 | 11 | 11 | 11 | 11 | 11 | 11 | 11 | 6 | 11 | 11 | 11 | 11 | 11 |  | 11 | 9 | 9 | 9 | 11 | 11 | 11 | 254844
164 | Ullapara 11 MW PP (Summit) | 8 | 8 | 8 | 8 | 8 | 8 | 8 | 10 | 10 | 11 | 11 | 11 | 11 | 11 | 11 | 11 | 11 | 11 |  | 11 | 11 | 11 | 11 | 11 | 11 | 11 | 246996
165 | Amnura 50 MW PP(Sinha) | 40 | 40 | 40 | 40 | 30 | [5 empty] | 12 | 40 | 40 | 40 | 40 | 40 | 24 | 24 |  | 40 | 40 | 40 | 40 | 40 | 40 | 40 | 715110
166 | Katakhali 50 MW PP (Northern) | [21 empty] | 16 | 16 | 16 | 16 | 16 | 71474
167 | Katakhali 50 MW Peaking PP | [17 empty] | 3 |  | 8 | 12 | 13 | 14 | 14 | 14 | 14 | 69154
168 | Santahar 50 MW Peaking PP | 25 | [18 empty] | 3 | 20 | 30 | 33 | 32 | 32 | 32 | 176460
169 | Natore 52 MW PP (Rajlanka) | [19 empty] | 16 | 43 | 43 | 43 | 43 | 43 | 43 | 233280
170 | Chapainawabganj 100 MW Peaking PP | 50 | 25 | [18 empty] | 40 | 50 | 50 | 50 | 50 | 50 | 345761
171 | Baghabari 200 MW PP (Paramount)
| Bagura 113 MW PP (Confidence)-2 | 70 | 35 | [13 empty] | 33 | 35 | 35 |  | 35 | 70 | 100 | 109 | 113 | 113 | 113 | 882144
172 | Confidence Power Bogura Unit-1 113 MW | 109 | 109 | 109 | 109 | 109 | 35 | 35 | 35 | 60 | 100 | 109 | 109 | 109 | 109 | 109 | 109 | 50 | 50 |  | 100 | 109 | 109 | 109 | 109 | 109 | 109 | 2209728
173 | Rangpur 20 MW GTPP
175 | Saidpur 20 MW GTPP
176 | Rangpur 113 MW PP (Confidence) | 113 | 103 | [7 empty] | 1 | 35 | 48 | 70 | 75 | 102 | 113 | 55 | 35 |  | 35 | 100 | 101 | 113 | 111 | 107 | 107 | 1371840
177 | Sympa Solar Power 8MW | [5 empty] | 0.1 | 0.8 | 4.1 | 3.6 | 6.6 | 7.7 | 7.9 | 7.9 | 6.7 | 4.9 | [11 empty] | 49317
178
178