## Forecast
[5 empty] | Power Grid Company of Bangladesh Ltd. | [10 empty] | QF-LDC-07
|  |  | Report on Forecasted Generation & Demand of national grid on | [6 empty] | 2020-06-12 | Friday
|  | Date (day): | 2020-06-12 |  | Friday
| Probable Maximum |  | Generation : |  | (a) At Day Peak Hour : | 12888.6 | MW |  |  | (b) At Evening Peak Hour : |  | 14997 | MW
Sl. | [6 empty] | Present | Actual Generation |  | Forecasted Available Gen. on |  | Ev. Peak Gen.Shortage |  | Plants under |  | Probable
No. | Name of the Power Station |  | Fuel | Producer | Installed Capacity |  | Capacity | On | 2020-06-11 | 2020-06-12 | during | for Fuel | for plant. S/D | Shut down (date)/ |  | Start up
[8 empty] | Day Peak | Ev. Peak | Day Peak | Ev. Peak | Limitation | M/C Problem | Remarks |  | Date
[5 empty] | Unit No. X Capacity | MW | MW | MW | MW | MW | MW | MW | MW
1 | Ghorasal TPP (Unit-1&2) |  | Gas | PDB | 2*55 | 110 | 85 | 35 | 35 | 35 | 35 |  | 50 | unit-2 Under maint
| Ghorasal Repowered CCPP Unit-3 |  | Gas | PDB | 1*210 | 210 | 170 | 0 | 0 | 0 | 0 |  | 170 | Under maint
| Ghorasal Repowered CCPP Unit-4 |  | Gas | PDB | 1*210 | 210 | 180 | 0 | 0 | 0 | 0 |  | 180 | Under maint
| Ghorasal TPP Unit-5 |  | Gas | PDB | 1*210 | 210 | 190 | 0 | 0 | 0 | 0 |  | 190 | Under maint
2 | Ghorasal 365 MW CCPP Unit-7 |  | Gas | PDB | 1*243+1*122 | 365 | 365 | 290 | 275 | 300 | 300
3 | Ghorashal 78.5 MW PP(MAX) |  | Gas | QRPP | 2*40 | 78 | 78 | 0 | 0 | 78 | 78
4 | Ghorashal 108MW PP (Regent) |  | Gas | IPP | 34*3.35 | 108 | 108 | 93 | 55 | 100 | 100
5 | Haripur GTPP |  | Gas | SBU, PDB | 2*32 | 32 | 20 | 0 | 0 | 0 | 0 |  | 20 | Under maint.
6 | Haripur 412 MW CCPP |  | Gas | EGCB | 1*273+1*139 | 412 | 412 | 327 | 329 | 0 | 0 |  |  | Under maint. |  | 26/06/2020
7 | Haripur 360MW CCPP(HPL) |  | Gas | IPP | 1*235+1*125 | 360 | 360 | 291 | 356 | 360 | 360
8 | Meghnaghat 450 MW CCPP(MPL) |  | Gas | IPP | 2*150+1*150 | 450 | 450 | 370 | 400 | 450 | 450
9 | Meghnaghat 100 MW(IEL) |  | HFO | QRPP | 12*8.9 | 100 | 100 | 12 | 100 | 100 | 100
10 | Meghnaghat CCPP(Summit) |  | Gas | IPP | 2*110+1*110 | 305 | 305 | 130 | 140 | 305 | 305
11 | Madanganj 102 PP(Summit) |  | HFO | QRPP | 6*17 | 102 | 100 | 95 | 95 | 100 | 100
12 | Madanganj-55 MW PP(Summit) |  | HFO | (IPP) | 3*17.08+1*11.3 | 55 | 55 | 15 | 30 | 55 | 55
13 | Keraniganj 100 MW PP (Powerpac) |  | HFO | QRPP | 8*13.45 | 100 | 100 | 0 | 38 | 100 | 100
14 | Narshingdi 22 MW PP (Doreen) |  | Gas | SIPP, REB | 8*2.90 | 22 | 22 | 19 | 22 | 22 | 22
15 | 210 MW Siddhirgonj TPP |  | Gas | PDB | 1*210 | 210 | 115 | 0 | 0 | 0 | 0 |  | 115 | Under maint.
16 | Siddhirgonj 2*120 MW GTPP |  | Gas | EGCB | 2*105 | 210 | 210 | 0 | 0 | 0 | 0 | 210 |  | Gas Shortage
17 | Siddhirganj 100 PP(Dutch Bangla) |  | HFO | QRPP | 12*8.9 | 100 | 100 | 90 | 100 | 100 | 100
18 | Siddhirganj 335 MW CCPP |  | Gas | EGCB | 1*217+118 | 335 | 335 | 180 | 223 | 220 | 220 |  | 115 | ST-under maint.
19 | Gagnagar 102 MW PP (Digital Power) |  | HFO | IPP | 12*8.924 | 102 | 102 | 93 | 93 | 93 | 93 |  | 9 | Engine problem
20 | Katpotti 52 MW PP (Sinha) |  | HFO | IPP | 7*7.9 | 51 | 51 | 0 | 49 | 48 | 48
21 | Kamalaghat 54 MW PP(Banco Energy) |  | HFO | IPP | 3*18 | 54 | 54 | 53 | 53 | 54 | 54
22 | Kodda 150MW PP |  | HFO | BPDB-RPCL | 9*17.06 | 149 | 149 | 0 | 48 | 100 | 149
23 | Manikganj 55 MW PP (Northern) |  | HFO | IPP | 3*19.3 | 55 | 55 | 17 | 55 | 55 | 55
24 | Nababganj 55 MW PP (Southern power ) |  | HFO | IPP | 3*19.3 | 55 | 55 | 55 | 17 | 55 | 55
25 | Bosila 108MW PP(CLC) |  | HFO | IPP | 12*8.775+1*3.5 | 108 | 108 | 0 | 0 | 0 | 0 | 108 |  | Fuel Shortage.
26 | Summit Power,(Madhabdi+Ashulia) |  | Gas | SIPP,REB | 3*3.67+4*8.73 | 80 | 80 | 55 | 56 | 55 | 55 |  | 25 | Engine problem
27 | Maona 33 MW PP(Summit) |  | Gas | SIPP,REB | 4*8.73 | 33 | 33 | 33 | 33 | 33 | 33
28 | Rupganj 33 MW PP(Summit) |  | Gas | SIPP,REB | 4*8.73 | 33 | 33 | 33 | 33 | 33 | 33
29 | Gazipur 52 MW PP |  | HFO | IPP | 6*8.9 | 52 | 52 | 0 | 0 | 52 | 52
30 | Tongi 80 MW GTPP |  | Gas | PDB | 1* 105 | 105 | 105 | 0 | 0 | 0 | 0 | 105 |  | Gas shortage
31 | Kodda 300 MW PP Unit-2 (Summit) |  | HFO | IPP | 18*17.076 | 300 | 300 | 300 | 300 | 300 | 300
32 | Keranigonj 300 MW PP (APR) |  | HSD | IPP | 256*1.4 | 300 | 300 | 0 | 0 | 100 | 300
33 | Bramhangoan 100 MW PP (Aggreko) |  | HSD | IPP | 100 | 100 | 100 | 0 | 0 | 50 | 100
34 | Aurahati 100MW PP (Aggreko) |  | HSD | IPP | 0.85*23+0.95*91 | 100 | 100 | 0 | 0 | 50 | 100
35 | Kodda 149 MW PP Unit-1 (Summit) |  | HFO | IPP | 149 | 149 | 149 | 133 | 149 | 149 | 149
36 | Gazipur 100 MW PP |  | HFO | RPCL | 100 MW | 105 | 105 | 17 | 70 | 100 | 100
| Dhaka area Total |  |  |  |  | 6015 | 5791 | 2736 | 3154 | 3652 | 4001 | 423 | 874
37 | Chattogram TPP-1 |  | Gas | PDB | 1*210 | 210 | 180 | 90 | 90 | 90 | 90 | 90 |  | Gas shortage
| Chattogram TPP-2 |  | Gas | PDB | 1*210 | 210 | 180 | 0 | 0 | 0 | 0 | 180 |  | Gas shortage
38 | Raozan 25 MW PP |  | HFO | IPP | 3*8.9 | 25 | 25 | 0 | 8 | 25 | 25
39 | Teknaf 20MW PP (Solartech) |  | Solar | Teknaf Solartech Energy Ltd. | 20 | 20 | 20 | 18.3 | 0 | 20 | 0
40 | Patenga 50MW PP (Baraka) |  | HFO | IPP | 8*6.98 | 50 | 50 | 0 | 0 | 50 | 50
41 | Karnaphuli Hydro PP Unit-1,2,3,4, 5 |  | Hydro | PDB | 2*40+3*50 | 230 | 230 | 104 | 96 | 109 | 109 | 121 |  | Low water level
42 | Sikalbaha 225MW CCPP |  | Gas/HSD | PDB | 1*150+1*175 | 225 | 225 | 0 | 0 | 0 | 0 |  | 225 | Under maint.
43 | Sikalbaha Peaking GT |  | Gas/HSD | PDB | 1*150 | 150 | 150 | 139 | 139 | 150 | 150
44 | Sikalbaha 105 MW PP (Baraka Sikalbaha) |  | HFO | IPP | 105 MW | 105 | 105 | 0 | 17 | 100 | 100
45 | Hathazari 100 MW peaking PP |  | HFO | PDB | 11*8.9 | 98 | 98 | 0 | 0 | 0 | 0 |  | 98 | Under maint.
46 | Dohazari -Kalaish 100 MW Peaking |  | HFO | PDB | 6*17 | 102 | 102 | 0 | 85 | 100 | 100
47 | Juldah 100 MW Unit-1 (Acorn) |  | HFO | QRPP | 8*13.45 | 100 | 100 | 0 | 0 | 50 | 100
48 | Juldah 100 MW PP Unit-3 (Acorn) |  | HFO | IPP | 0 | 100 | 100 | 50 | 100 | 100 | 100
49 | Barabkunda 22 MW PP (Regent) |  | Gas | SIPP, PDB | 8*2.90 | 22 | 22 | 20 | 20 | 22 | 22
* | Malancha, Ctg. EPZ (United) |  | Gas |  | 5*8.73+3*9.34 |  | 0 | 3 | 32 | 35 | 35
50 | Chattogram 108 MW PP (ECPV) |  | HFO | IPP | 16*7 | 108 | 108 | 15 | 91 | 50 | 100
51 | Kaptai 7 MW Solar PP |  | Solar | PDB | 7.4 MW | 7 | 7 | 5.9 | 0 | 5 | 0
52 | Anwara 300 MW PP (United) |  | HFO | IPP | 300 MW | 300 | 300 | 307 | 308 | 300 | 300
53 | Jodiac Power |  | HFO | IPP | 3*18.55+1*3.6 | 54 | 54 | 0 | 0 | 10 | 54
54 | Karnaphuli Power Ltd. |  | HFO | IPP | 110 | 110 | 110 | 0 | 0 | 50 | 110
55 | Juldah unit-2 (Acorn) |  | HFO | IPP | 8*13.6 | 100 | 100 | 100 | 100 | 100 | 100
| Chattogram area Total |  |  |  |  | 2326 | 2266 | 852.2 | 1086 | 1366 | 1545 | 391 | 323
56 | Ashuganj TPP Unit- 3 |  | Gas | APSCL | 1*150 | 150 | 135 | 0 | 0 | 0 | 0 | 135 |  | Gas Shortage
| Ashuganj TPP Unit- 4 |  | Gas | APSCL | 1*150 | 150 | 129 | 0 | 0 |  | 0 | 129 |  | Gas shortage
| Ashuganj TPP Unit- 5 |  | Gas | APSCL | 1*150 | 150 | 134 | 80 | 80 | 100 | 135
57 | Ashuganj 225 MW CCPP |  | Gas | APSCL | 1*142+1*75 | 221 | 221 | 32 | 216 | 200 | 200 |  |  | FGMO
58 | Ashuganj 450 MW CCPP(North) |  | Gas | APSCL | 1*360 | 360 | 360 | 280 | 275 | 360 | 360 |  |  | FGMO
59 | Ashuganj 450 MW CCPP(South) |  | Gas | APSCL | 1*360 | 360 | 360 | 320 | 255 | 360 | 360 |  |  | FGMO
60 | Ashuganj 50 MW PP |  | Gas | APSCL | 14*3.968 | 53 | 45 | 25 | 25 | 25 | 25 | 20 |  | Gas Shortage
61 | Ashuganj 55 MW PP (Precision) |  | Gas | RPP | 15*4 | 55 | 55 | 47 | 10 | 20 | 20 | 35 |  | Gas shortage
62 | Ashuganj 195MW PP (APSCL-United) |  | Gas | IPP | 20*9.73+1*16 | 195 | 195 | 26 | 16 | 8 | 45 | 150 |  | Gas shortage
63 | Ashuganj 51 MW PP (Midland) |  | Gas | IPP | 6*9.34 | 51 | 51 | 35 | 38 | 43 | 43 |  | 8 | Engine problem
64 | Ashuganj 150MW PP (Midland) |  | HFO | IPP | 23*7.015 | 150 | 150 | 0 | 133 | 150 | 150
65 | Titas 50 MW Peaking PP |  | HFO | PDB | 6*8.92 | 52 | 52 | 0 | 0 | 0 | 50
66 | Chandpur 150 MW CCPP |  | Gas | PDB | 1*106+1*57 | 163 | 163 | 81 | 82 | 90 | 90 |  | 73 | ST Under maint.
67 | Chandpur 200MW (Desh energy) |  | HFO | IPP | 0 | 200 | 200 | 0 | 0 | 100 | 200
68 | Feni 22MW PP (Doreen) |  | Gas | SIPP, PDB | 8*2.90 | 22 | 22 | 18 | 21 | 22 | 22
69 | Feni 11 MW PP (Doreen) |  | Gas | SIPP, REB | 4*2.90 | 11 | 11 | 2 | 8 | 5 | 5
** | Impoprt (Tripura) |  |  | Imported power | 0 | 160 | 160 | 134 | 152 | 154 | 173
70 | Jangalia 33MW PP (Summit) |  | Gas | SIPP, PDB | 4*8.73 | 33 | 33 | 12 | 33 | 33 | 33
71 | Jangalia 52 MW PP (Lakdanavi) |  | HFO | IPP | 6*8.92 | 52 | 52 | 0 | 52 | 52 | 52
72 | Cumilla 25 MW PP (Summit) |  | Gas | SIPP, PDB | 3*3.67+2*6.97 | 25 | 25 | 15 | 20 | 20 | 20
73 | Daudkandi 200 MW PP (B.Trac) |  | HSD | IPP | 154*1.4 | 200 | 200 | 204 | 0 | 200 | 200
74 | Feni Lanka Power |  | HFO | IPP | 7*18.415+1*9.78 | 114 | 114 | 0 | 0 | 114 | 114
75 | Chowmuhani 113 MW |  | HFO | IPP | 12*9.78+2*3.1 | 113 | 113 | 65 | 104 | 113 | 113
| Cumilla Area Total |  |  |  |  | 3040 | 2980 | 1376 | 1520 | 2169 | 2410 | 469 | 81
76 | RPCL 210MW CCPP |  | Gas | IPP | 4*35+1*70 | 210 | 202 | 137 | 127 | 150 | 150
77 | Tangail 22 MW PP (Doreen) |  | Gas | SIPP, PDB | 8*2.90 | 22 | 22 | 19 | 21 | 22 | 22
78 | Jamalpur 95 MW PP(Powerpac) |  | HFO | IPP | 12*8.924 | 95 | 95 | 8 | 72 | 50 | 95
79 | Sarishabari 3 MW Solar Plant |  | Solar | IPP | 1*3 | 3 | 3 | 1.9 | 0 | 1.6 | 0
80 | Mymensingh 200 MW PP (United) |  | HFO | IPP | 200 | 200 | 200 | 130 | 190 | 170 | 200
81 | Jamalpur 115 MW PP (United) |  | HFO | IPP | 115 MW | 115 | 115 | 115 | 115 | 115 | 115
| Mymensingh Area Total |  |  |  |  | 645 | 637 | 410.9 | 525 | 508.6 | 582 | 0 | 0
82 | Fenchugonj CCPP Phase-1 |  | Gas | PDB | 2*32+1*33 | 97 | 70 | 60 | 60 | 60 | 60
83 | Fenchugonj CCPP Phase-2 |  | Gas | PDB | 2*35+1*35 | 104 | 90 | 30 | 30 | 30 | 30 |  | 60 | GT-4 under maint.
84 | Kushiara 163 MW CCPP (KP) |  | Gas | IPP | 1*109+1*54 | 163 | 163 | 130 | 130 | 163 | 163
85 | Shajibazar 330 MW CCPP |  | Gas | PDB | 3*110 | 330 | 330 | 239 | 240 | 275 | 275 |  | 55 | Engine problem
86 | Fenchugonj 51 MW PP (Barakatullah) |  | Gas | RPP | 19*2.90 | 51 | 51 | 47 | 50 | 51 | 51
87 | Fenchuganj 44MW (Energyprima) |  | Gas | RPP | 12*3.3+5*2 | 44 | 44 | 46 | 49 | 44 | 44
88 | Hobiganj 11MW PP Cofidence-E |  | Gas | SIPP, REB | 4*2.90 | 11 | 11 | 0 | 0 | 11 | 11
89 | Shahjibazar GTPP Unit- 8 & 9 |  | Gas | PDB | 2*35 | 70 | 66 | 61 | 49 | 61 | 66
90 | Shahjibazar 86MW PP (Shahjibazar) |  | Gas | RPP | 32*2.90 | 86 | 86 | 72 | 77 | 75 | 75 |  | 11 | Engine problem
91 | Sylhet 225 MW CCPP |  | Gas | PDB | 1*142+1*89 | 231 | 231 | 120 | 120 | 150 | 150
92 | Sylhet 20 MW GTPP |  | Gas | PDB | 1*20 | 20 | 20 | 18 | 18 | 18 | 18
93 | Sylhet 50MW PP (EPL) |  | Gas | RPP | 27*2 | 50 | 50 | 0 | 0 | 0 | 0 |  |  | Contract Expired
94 | Shahjahanulla 25 MW PP |  | Gas | SIPP, REB | 3*9.34 | 25 | 25 | 24 | 24 | 24 | 24
95 | Bibiana-II 341 MW CCPP (Summit) |  | Gas | IPP | 1*222+1*119 | 341 | 341 | 275 | 275 | 341 | 341 |  |  | FGMO
96 | Bibiyana-III 400 MW CCPP |  | Gas | PDB | 400 MW | 400 | 400 | 0 | 0 | 0 | 0 |  | 400 | Under maintenance
97 | Sylhet 10MW PP (Desh) |  | Gas | RPP | 6*1.95 | 10 | 10 | 10 | 10 | 10 | 10
| Bibiyana South 400 MW |  | Gas | PDB | 400 MW | 0 | 0 | 0 | 0 | 0 | 0
| Sylhet Area Total |  |  |  |  | 2033 | 1988 | 1132 | 1132 | 1313 | 1318 | 0 | 526
98 | Bheramara GTPP Unit-3 |  | HSD | PDB | 1*20 | 20 | 16 | 0 | 0 | 0 | 16
** | Bheramara (HVDC ) |  | 0 | Imported power | 2*500 | 1000 | 1000 | 938 | 937 | 556 | 948
99 | Khulna 115 PP MW (KPCL-2) |  | HFO | QRPP | 7*17 | 115 | 115 | 49 | 115 | 115 | 115
100 | Faridpur 50 MW Peaking PP |  | HFO | PDB | 8*6.89 | 54 | 54 | 0 | 0 | 0 | 35
101 | Khulna 225 MW CCPP |  | HSD | NWPGCL | 1*150+1*75 | 230 | 230 | 0 | 0 | 0 | 225
102 | Gopalganj 100 MW Peaking PP |  | HFO | PDB | 16*6.98 | 109 | 109 | 0 | 0 | 0 | 70
103 | Bheramara 410 MW CCPP |  | Gas | NWPGCL | 1*278+1*132 | 410 | 410 | 345 | 245 | 410 | 410
104 | Noapara 40 MW PP (Khanjahan Ali) |  | HFO | QRPP | 5*8.5 | 40 | 40 | 0 | 40 | 40 | 40
105 | Noapara 100 MW PP (Bangla Trac) |  | HSD | IPP | 70*1.4 | 100 | 100 | 0 | 67 | 50 | 100
106 | Rupsha 105 MW PP (Orion rupsha) |  | HFO | IPP | 6*18.445 | 105 | 105 | 17 | 90 | 105 | 105
107 | Madhumati 100 MW PP |  | HFO | IPP | 100 MW | 105 | 105 | 0 | 15 | 100 | 105
| Khulna Area Total |  |  |  |  | 2288 | 2284 | 1349 | 1509 | 1376 | 2169 | 0 | 0
108 | Barisal 110 MW PP (Summit ) |  | HFO | IPP | 7*17.076 | 110 | 110 | 0 | 110 | 50 | 110
109 | Bhola 33 MW PP (Venture) |  | Gas | RPP | 1*34.50 | 33 | 33 | 16 | 31 | 30 | 33
110 | Bhola 225 MW CCPP |  | Gas | PDB | 2*63+1*68 | 194 | 194 | 70 | 69 | 90 | 90 |  | 104 | GT-2 & ST Under maint.
111 | Bhola 95 MW PP (Aggreko) |  | Gas | QRPP | 96*1.10 | 95 | 95 | 72 | 75 | 75 | 75
112 | Payra 1320 MW |  | Coal | BCPCL | 1*622 | 622 | 622 | 534 | 602 | 660 | 660
| Barisal Area Total |  |  |  |  | 1054 | 1054 | 692 | 887 | 905 | 968 | 0 | 104
113 | Baghabari 71 MW GTPP |  | Gas | PDB | 1*71 | 71 | 71 | 0 | 65 | 0 | 0 | 71 |  | Gas shortage
| Baghabari 100 MW GTPP |  | Gas | PDB | 1*100 | 100 | 100 | 0 | 0 | 0 | 0 | 100 |  | Gas shortage
114 | Baghabari 50 MW Peaking PP |  | HFO | PDB | 6*8.9 | 52 | 52 | 0 | 0 | 0 | 50
115 | Bera 70 MW Peaking PP |  | HFO | PDB | 9*8.29 | 71 | 71 | 0 | 0 | 0 | 50
116 | Amnura 50 MW PP(Sinha) |  | HFO | QRPP | 7*7.79 | 50 | 50 | 24 | 40 | 40 | 40 |  | 10 | Engine problem
117 | Katakhali 50 MW PP (Northern) |  | HFO | QRPP | 6*8.9 | 50 | 50 | 0 | 0 | 50 | 50
118 | Katakhali 50 MW Peaking PP |  | HFO | PDB | 6*8.7 | 50 | 50 | 0 | 0 | 46 | 46
119 | Sirajgonj 225MW CCPP Unit-1 |  | Gas/HSD | NWPGCL | 1*150+1*75 | 210 | 210 | 0 | 0 | 0 | 0 | 210 |  | S/D for ST Under maint.
120 | Sirajgonj 225MW CCPP Unit-2 |  | Gas/HSD | NWPGCL | 1*150+1*75 | 220 | 220 | 146 | 157 | 200 | 200 |  |  | FGMO
121 | Sirajgonj 225MW CCPP Unit-3 |  | Gas/HSD | NWPGCL | 1*141 | 220 | 220 | 155 | 159 | 210 | 210 |  |  | FGMO
122 | Sirajgonj 400 MW CCPP Unit-4 |  | Gas/HSD | SNWPGCL | 1*282+1*132 | 414 | 414 | 356 | 308 | 410 | 410 |  |  | FGMO
123 | Santahar 50 MW Peaking PP |  | HFO | PDB | 6*8.7 | 50 | 50 | 0 | 34 | 0 | 34
124 | Bogra 22 MW PP (GBB) |  | Gas | RPP | 6*4 | 22 | 22 | 17 | 20 | 20 | 20
125 | Bogura 20 MW PP (Energyprima) |  | Gas | RPP | 5*3.3+5*2 | 20 | 10 | 11 | 11 | 11 | 11
126 | Ullapara 11 MW PP (Summit) |  | Gas | SIPP, REB | 4*2.90 | 11 | 11 | 8 | 11 | 11 | 11
127 | Natore 52 MW PP (Rajlanka) |  | HFO | IPP | 52 | 52 | 52 | 0 | 0 | 43 | 43 |  | 9 | Engine problem
128 | Chapainawabganj 100 MW Peaking PP |  | HFO | PDB | 104 | 104 | 104 | 0 | 100 | 50 | 100
129 | Baghabari 200 MW PP (Paramount) |  | HSD | IPP | 200 MW | 200 | 200 | 0 | 0 | 200 | 200
130 | Bagura 113 MW PP (Confidence)-2 |  | HFO | IPP | 113 MW | 113 | 113 | 0 | 112 | 50 | 113
131 | Confidence Power Bogura Unit-1 113 MW |  | HFO | IPP | 6*18.55 | 113 | 113 | 70 | 109 | 50 | 113
| Rajshahi Area Total |  |  |  |  | 2193 | 2183 | 787 | 1126 | 1391 | 1701 | 381 | 19
132 | Barapukuria TPP Unit-1 |  | Coal | PDB | 1*125 | 125 | 85 | 0 | 0 | 0 | 0 | 85 |  | Coal Shortage.
| Barapukuria TPP Unit-2 |  | Coal | PDB | 1*125 | 125 | 85 | 0 | 0 | 0 | 0 | 85 |  | Coal Shortage.
133 | Barapukuria 275 MW TPP Unit-3 |  | Coal | PDB | 1*275 | 274 | 274 | 149 | 149 | 150 | 150
134 | Rangpur 20 MW GTPP |  | HSD | PDB | 1*20 | 20 | 20 | 0 | 0 | 0 | 20
135 | Saidpur 20 MW GTPP |  | HSD | PDB | 1*20 | 20 | 20 | 0 | 10 | 0 | 20
136 | Rangpur 113 MW PP (Confidence) |  | HFO | IPP | 113 MW | 113 | 113 | 0 | 113 | 50 | 113
137 | Sympa Solar Power 8MW |  | Solar | IPP | 8 MW | 8 | 8 | 7.9 | 0 | 8 | 0
| Rangpur Area Total |  |  |  |  | 685 | 605 | 156.9 | 272 | 208 | 303 | 170 | 0
| Total |  |  |  |  | 20279 | 19788 | 9492 | 11211 | 12888.6 | 14997 | 1834 | 1927
| Usable load at Substation end after deducting Auxiliary use & Transmission loss | [6 empty] | 9066.1258 | 10708 | 12310.3317 | 14324.1349
A. |  | 2020-06-11 | (Yesterday) |  |  |  |  | Thursday
1 | Highest Generation : |  |  | 11261 | MW at | 22:00 | hrs | 11 Evening Peak Hour : | [5 empty] | 21:00 | hrs.
2 | Minimum Generation : |  |  | 8857.7 | MW at | 8:00 | hrs | 12 Max. Demand (Generation end) at evening peak hour : | [5 empty] | 11211 | MW
3 | Day peak Generation : |  |  | 9492 | MW at | 12:00 | hrs | 13 Max. Demand (Substation end) at evening peak hour : | [5 empty] | 10708 | MW
4 | Evening peak Generation : |  |  | 11211 | MW at | 21:00 | hrs | 14 Load Shed (Substation end) at evening peak hour : | [5 empty] | 0 | MW
5 | Total Energy Generation : |  | 240.1351 | MKWHr | By Solar | 0.17 | MKWHr | 15. Area wise Demand (S/S end), Supply (S/S end) & | [5 empty] | 16 Hourly Load Shed during
| By Gas : | 134.8877 | MKWHr |  | By Oil: | 61.2514 | MKWHr | Load Shed (S/S end) at Evening peak hour in MW : | [5 empty] | Evening Peak hours :
| By Coal : | 17.4599 | MKWHr |  | By Hydro: | 2.1388 | MKWHr | Area | Demand | Supply |  | Loadshed |  | Time |  | Loadshed
6 | Generation Shortfall : |  | For Fuel Limitation = |  |  | 1834 | MW | Dhaka | 3563 | 3563 |  | 0
|  |  | For Plants S/D or M/C prob = |  |  | 1927 | MW | Chittagong | 987 | 987 |  | 0 |  | 18:00 |  | 0
|  |  | Total = |  |  | 3761 | MW | Khulna | 1469 | 1469 |  | 0 |  | 18:30 |  | 0
7 | Total Gas Supplied : |  |  | 1140.17 | MMCFD |  |  | Rajshahi | 1148 | 1148 |  | 0 |  | 19:00 |  | 0
8 | Fuel Cost : | i) Gas : | Taka | 155745111.232 | ii) Oil : | Taka | 490479737.18 | Comilla | 1062 | 1062 |  | 0 |  | 19:30 |  | 0
|  | iii) Coal : | Taka | 80430400 | Total | Taka | 726655248.412 | Mymensingh | 920 | 920 |  | 0 |  | 20:00 |  | 0
9 | Power flow through E-W Interconnectors : |  |  |  | i) Energy | 0.8585 | MKWHr. | Sylhet | 466 | 466 |  | 0 |  | 21:00 |  | 0
| ii) During Peak Demand : |  |  | -225 | MW (E to W) at | 21:00 | hrs | Barisal | 327 | 327 |  | 0 |  | 22:00 |  | 0
| iii) Maximum : |  |  | -347 | MW at | 22:00 | hrs | Rangpur | 766 | 766 |  | 0 |  | 23:00 |  | 0
10 | Maximum Temperature in Dhaka was |  |  |  | 31.4° C |  |  | Total | 10708 | 10708 |  | 0
B. |  | 2020-06-12 | (Today) |  |  |  | Friday |  |  | Probable max. temperature in Dhaka |  |  | 31.2° C
Forecast
1 | Maximum Demand* Evening (Generation end) |  |  |  | 10500 | MW |  | 6 Total Load Shed forecast (Substation end) : |  |  |  |  | 0 | MW
2 | Maximum Generation (Generation end) |  |  |  | 14997 | MW |  | 7 Area wise Load Shed forecast (Substation end) :
3 | Maximum Demand* Day (Generation end) |  |  |  | 8500 | MW
4 | Reserve(Generation end) |  |  |  | 4497 | MW |  | Dhaka | Chittagong | Khulna | Rajshahi | Comilla | Mymensingh | Sylhet | Barisal | Rangpur
5 | Total Energy Generation |  |  |  | 223.9071 | MKWHr |  | MW | MW | MW | MW | MW | MW | MW | MW | MW
6 | Actual Minimum Generation up to 8:00 hrs. |  |  |  | 7827.7 | MW at | 8:00 | 0 | 0 | 0 | 0 | 0 | 0 | 0 | 0 | 0
* Import Through HVDC C/B Interconnector : |  |  |  |  | i) Energy | 20.8538 | MKWHr. | ii) HVDC Flow at Peak Time |  | 937 | MW at | 21:00 | hrs.
* Import Through Comilla C/B Interconnector : |  |  |  |  | i) Energy | 3.3734 | MKWHr. | iii) Maximum HVDC Flow : |  | 944 | MW at | 1:00 | hrs.
*Cost for HVDC, Tripura & Solar energy is not usually included in the total fuel cost.
Water Level of Kaptai Lake at 06:00 hr (ft): |  |  |  |  | (a) Yesterday : | 81.68 |  | (b) Today: | 81.7 |  | (c) Rule Curve: |  | 78.87
.
|  |  |  | Sub Divisional Engineer | [6 empty] | Executive Engineer
|  |  |  | Network Operation Division | [6 empty] | Network Operation Division

## YesterdayGen
2020-06-11
Plant Name | Ghorasal TPP (Unit-1&2) | Ghorasal Repowered CCPP Unit-3 | Ghorasal Repowered CCPP Unit-4 | Ghorasal TPP Unit-5 | Ghorasal 365 MW CCPP Unit-7 | Ghorashal 108MW PP (Regent) | Ghorashal 78.5 MW PP(MAX) | Haripur 412 MW CCPP | Haripur 360MW CCPP(HPL) | Plant Removed | Haripur GTPP | Meghnaghat 450 MW CCPP(MPL) | Meghnaghat CCPP(Summit) | Meghnaghat 100 MW(IEL) | Madanganj 102 PP(Summit) | Madanganj-55 MW PP(Summit) | Siddhirganj 335 MW CCPP | 210 MW Siddhirgonj TPP | Siddhirgonj 2*120 MW GTPP | Siddhirganj Desh | Siddhirganj 100 PP(Dutch Bangla) | Gagnagar 102 MW PP (Digital Power) | Kodda 150MW PP | Keraniganj 100 MW PP (Powerpac) | Bosila 108MW PP(CLC) | Pagla (DPA ) | Katpotti 52 MW PP (Sinha) | Kamalaghat 54 MW PP(Banco Energy) | Manikganj 55 MW PP (Northern) | Nababganj 55 MW PP (Southern power ) | Narshingdi 22 MW PP (Doreen) | Summit Ashulia | Summit Madhabdi | Maona 33 MW PP(Summit) | Rupganj 33 MW PP(Summit) | Gazipur 52 MW PP | Tongi 80 MW GTPP | Karnaphuli Hydro PP Unit-1, 2 & 3 | Karnaphuli Hydro PP Unit-4 & 5 | Chattogram TPP-1 | Chattogram TPP-2 | Raozan 25 MW PP | Sikalbaha 225MW CCPP (Gas) | Sikalbaha 225MW CCPP(Oil) | Sikalbaha 150MW GTPP | Sikalbaha 150MW GTPP(Oil) | Plant Removed | Sikalbaha 51 MW PP(Energis) | Hathazari 100 MW peaking PP | Dohazari -Kalaish 100 MW Peaking | Juldah 100 MW Unit-1 (Acorn) | Chattogram 108 MW PP (ECPV) | Patenga 50MW PP (Baraka) | Barabkunda 22 MW PP (Regent) | Malancha, Ctg. EPZ (United) | Ashuganj TPP Unit- 3 | Ashuganj TPP Unit- 4 | Ashuganj TPP Unit- 5 | Ashuganj 450 MW CCPP(North) | Ashuganj 450 MW CCPP(South) | Ashuganj 225 MW CCPP | Ashuganj 195MW PP (APSCL-United) | Chandpur 150 MW CCPP | Ashuganj 50 MW PP | Ashuganj 55 MW PP (Precision) | Ashuganj 53MW PP (United) | Ashuganj 51 MW PP (Midland) | B.Baria (Aggreko) 85MW | Titas 50 MW Peaking PP | Jangalia 52 MW PP (Lakdanavi) | Feni 22MW PP (Doreen) | Feni 11 MW PP (Doreen) | Jangalia 33MW PP (Summit) | Cumilla 25 MW PP (Summit) | Impoprt (Tripura) | RPCL 210MW CCPP | Jamalpur 95 MW PP(Powerpac) | Tangail 22 MW PP (Doreen) | Sarishabari 3 MW Solar Plant | Fenchugonj CCPP Phase-1 | Fenchugonj CCPP Phase-2 | Fenchugonj 51 MW PP (Barakatullah) | Fenchuganj 44MW (Energyprima) | Kushiara 163 MW CCPP (KP) | Shajibazar 330 MW CCPP | Shahjibazar GTPP Unit- 8 & 9 | Shahjibazar 86MW PP (Shahjibazar) | Shahjibazar 50MW PP (EPL) | Sylhet 225 MW CCPP | Sylhet 20 MW GTPP | Sylhet 50MW PP (EPL) | Sylhet 10MW PP (Desh) | Bibiana-II 341 MW CCPP (Summit) | Shahjahanulla 25 MW PP | Hobiganj 11MW PP Cofidence-E | Daudkandi 200 MW PP (B.Trac) | Kodda 300 MW PP Unit-2 (Summit) | Keranigonj 300 MW PP (APR) | Bramhangoan 100 MW PP (Aggreko) | Mymensingh 200 MW PP (United) | Aurahati 100MW PP (Aggreko) | Kodda 149 MW PP Unit-1 (Summit) | Teknaf 20MW PP (Solartech) | Juldah 100 MW PP Unit-3 (Acorn) | Chandpur 200MW (Desh energy) | Ashuganj 150MW PP (Midland) | Bibiyana-III 400 MW CCPP | Jamalpur 115 MW PP (United) | Gazipur 100 MW PP | Sikalbaha 105 MW PP (Baraka Sikalbaha) | Kaptai 7 MW Solar PP | Anwara 300 MW PP (United) | Jodiac Power | Karnaphuli Power Ltd. | Feni Lanka Power | Chowmuhani 113 MW | Juldah unit-2 (Acorn) | Bibiyana South 400 MW | EasternBlank | Bheramara (HVDC ) | Bheramara GTPP Unit-3 | Bheramara 410 MW CCPP | Khulna 115 MW PP (KPCL-1 & 3) | Khulna 115 PP MW (KPCL-2) | Khulna 225 MW CCPP | Khulna 60MW | Khulna (Aggreeco) 55MW | Faridpur 50 MW Peaking PP | Gopalganj 100 MW Peaking PP | Noapara 40 MW PP (Khanjahan Ali) | Bhola 225 MW CCPP | Bhola 33 MW PP (Venture) | Barisal 110 MW PP (Summit ) | Barisal GT PP Unit-1& 2 | Baghabari 100 MW GTPP | Baghabari 71 MW GTPP | Baghabari 50 MW Peaking PP | Bera 70 MW Peaking PP | Chapainawabganj 100 MW Peaking PP | Amnura 50 MW PP(Sinha) | Katakhali 50 MW PP (Northern) | Katakhali 50 MW Peaking PP | Natore 52 MW PP (Rajlanka) | Santahar 50 MW Peaking PP | Bogra 22 MW PP (GBB) | Bogura 20 MW PP (Energyprima) | Ullapara 11 MW PP (Summit) | Barapukuria TPP Unit-1 | Barapukuria TPP Unit-2 | Barapukuria 275 MW TPP Unit-3 | Rangpur 20 MW GTPP | Saidpur 20 MW GTPP | Sirajgonj 225MW CCPP Unit-1 (Gas) | Sirajgonj 225MW CCPP Unit-1(Oil) | Sirajgonj 225 MW CCPP Unit-2 (Gas) | Sirajgonj 225 MW CCPP Unit-2 (Oil) | Bhola 95 MW PP (Aggreko) | Noapara 100 MW PP (Bangla Trac) | Sirajgonj 225MW CCPP Unit-3 (Gas) | Sirajgonj 225MW CCPP Unit-3 (Oil) | Sirajgonj 400 MW CCPP Unit-4 | Rupsha 105 MW PP (Orion rupsha) | Baghabari 200 MW PP (Paramount) | Bagura 113 MW PP (Confidence)-2 | Madhumati 100 MW PP | Rangpur 113 MW PP (Confidence) | Sirajgonj 400MW CCPP Unit-4 (Oil) | Sympa Solar Power 8MW | Confidence Power Bogura Unit-1 113 MW | Payra 1320 MW | WesternBlank | Eastern Grid Total | Western Grid Total | Total (MW) | Gas (Public) | HVDC | Gas (Private) | Oil (Private) | Coal | Hydro | Oil (Public) | Tripura | Solar | Shortage | Water Level
1:00 | 35 | 0 | 0 | 0 | 260 | 62 | 0 | 329 | 238 |  | 0 | 300 | 130 | 100 | 95 | 15 | 80 | 0 | 0 | 0 | 100 | 93 | 82 | 88 | 0 | 0 | 48 | 53 | 55 | 55 | 22 | 25 | 30 | 33 | 33 | 51 | 0 | 0 | 80 | 90 | 0 | 0 | 0 | 0 | 139 | 0 |  | 0 | 0 | 17 | 0 | 97 | 0 | 21 | 41 | 0 | 0 | 135 | 310 | 275 | 0 | 73 | 85 | 25 | 45 | 0 | 35 | 0 | 0 | 16 | 13 | 5 | 33 | 20 | 156 | 139 | 95 | 22 | 0 | 60 | 30 | 50 | 49 | 130 | 239 | 49 | 75 | 0 | 80 | 18 | 0 | 10 | 285 | 24 | 0 | 0 | 223 | 0 | 0 | 195 | 0 | 132 | 0 | 50 | 0 | 0 | 0 | 115 | 88 | 50 | 0 | 308 | 0 | 0 | 11 | 113 | 100 | 0 |  | 944 | 0 | 345 | 0 | 92 | 0 | 0 | 0 | 0 | 0 | 40 | 68 | 35 | 110 | 0 | 0 | 0 | 0 | 0 | 96 | 40 | 0 | 38 | 17 | 0 | 20 | 11 | 11 | 0 | 0 | 149 | 0 | 0 | 0 | 0 | 184 | 0 | 75 | 40 | 187 | 0 | 416 | 105 | 0 | 113 | 15 | 113 | 0 | 0 | 109 | 605 |  | 6863 | 3978 | 10841 | 3454 | 944 | 1950 | 3270 | 754 | 80 | 233 | 156 | 0 | 0 | 81.68
2:00 | 35 | 0 | 0 | 0 | 260 | 62 | 0 | 330 | 280 |  | 0 | 300 | 130 | 100 | 95 | 15 | 80 | 0 | 0 | 0 | 100 | 93 | 0 | 0 | 0 | 0 | 48 | 53 | 55 | 55 | 22 | 25 | 30 | 33 | 33 | 0 | 0 | 0 | 80 | 90 | 0 | 0 | 0 | 0 | 139 | 0 |  | 0 | 0 | 0 | 0 | 60 | 0 | 21 | 40 | 0 | 0 | 135 | 310 | 280 | 25 | 73 | 91 | 25 | 44 | 0 | 35 | 0 | 0 | 0 | 19 | 5 | 33 | 20 | 152 | 139 | 95 | 22 | 0 | 60 | 30 | 50 | 49 | 130 | 245 | 61 | 75 | 0 | 150 | 18 | 0 | 10 | 290 | 24 | 0 | 0 | 235 | 0 | 0 | 195 | 0 | 132 | 0 | 50 | 0 | 0 | 0 | 115 | 88 | 0 | 0 | 309 | 0 | 0 | 0 | 85 | 100 | 0 |  | 944 | 0 | 345 | 0 | 99 | 0 | 0 | 0 | 0 | 0 | 40 | 68 | 33 | 110 | 0 | 0 | 0 | 0 | 0 | 64 | 40 | 0 | 0 | 0 | 0 | 20 | 11 | 8 | 0 | 0 | 149 | 0 | 0 | 0 | 0 | 186 | 0 | 75 | 40 | 188 | 0 | 414 | 105 | 0 | 113 | 15 | 113 | 0 | 0 | 109 | 607 |  | 6668 | 3896 | 10564 | 3585 | 944 | 1991 | 2992 | 756 | 80 | 64 | 152 | 0 | 0 | 81.68
3:00 | 35 | 0 | 0 | 0 | 280 | 62 | 0 | 355 | 330 |  | 0 | 420 | 130 | 100 | 95 | 15 | 150 | 0 | 0 | 0 | 95 | 93 | 0 | 0 | 0 | 0 | 0 | 53 | 17 | 17 | 22 | 25 | 30 | 33 | 33 | 0 | 0 | 0 | 80 | 90 | 0 | 0 | 0 | 0 | 139 | 0 |  | 0 | 0 | 0 | 0 | 52 | 0 | 21 | 40 | 0 | 0 | 135 | 325 | 275 | 55 | 8 | 90 | 25 | 20 | 0 | 35 | 0 | 0 | 0 | 19 | 5 | 33 | 20 | 132 | 139 | 95 | 22 | 0 | 60 | 30 | 50 | 49 | 163 | 248 | 61 | 75 | 0 | 150 | 18 | 0 | 10 | 320 | 24 | 0 | 0 | 210 | 0 | 0 | 195 | 0 | 132 | 0 | 10 | 0 | 0 | 0 | 115 | 35 | 0 | 0 | 307 | 0 | 0 | 0 | 85 | 100 | 0 |  | 944 | 0 | 365 | 0 | 99 | 0 | 0 | 0 | 0 | 0 | 40 | 68 | 29 | 48 | 0 | 0 | 0 | 0 | 0 | 0 | 40 | 0 | 0 | 0 | 0 | 20 | 11 | 8 | 0 | 0 | 149 | 0 | 0 | 0 | 0 | 201 | 0 | 75 | 10 | 203 | 0 | 412 | 105 | 0 | 50 | 0 | 111 | 0 | 0 | 109 | 605 |  | 6692 | 3702 | 10394 | 3792 | 944 | 2129 | 2563 | 754 | 80 | 0 | 132 | 0 | 0 | 81.68
4:00 | 35 | 0 | 0 | 0 | 280 | 63 | 0 | 354 | 330 |  | 0 | 420 | 130 | 100 | 95 | 15 | 150 | 0 | 0 | 0 | 92 | 93 | 0 | 0 | 0 | 0 | 0 | 53 | 0 | 0 | 22 | 25 | 30 | 33 | 33 | 0 | 0 | 0 | 80 | 90 | 0 | 0 | 0 | 0 | 139 | 0 |  | 0 | 0 | 0 | 0 | 0 | 0 | 21 | 40 | 0 | 0 | 80 | 320 | 260 | 114 | 8 | 91 | 25 | 5 | 0 | 35 | 0 | 0 | 0 | 19 | 5 | 33 | 20 | 124 | 139 | 95 | 22 | 0 | 60 | 30 | 50 | 49 | 163 | 247 | 61 | 75 | 0 | 150 | 18 | 0 | 10 | 320 | 24 | 0 | 0 | 195 | 0 | 0 | 195 | 0 | 132 | 0 | 10 | 0 | 0 | 0 | 115 | 0 | 0 | 0 | 308 | 0 | 0 | 0 | 85 | 100 | 0 |  | 944 | 0 | 365 | 0 | 99 | 0 | 0 | 0 | 0 | 0 | 16 | 70 | 26 | 48 | 0 | 0 | 0 | 0 | 0 | 0 | 40 | 0 | 0 | 0 | 0 | 20 | 11 | 8 | 0 | 0 | 149 | 0 | 0 | 0 | 0 | 202 | 0 | 75 | 0 | 204 | 0 | 411 | 105 | 0 | 50 | 0 | 113 | 0 | 0 | 109 | 607 |  | 6515 | 3672 | 10187 | 3779 | 944 | 2111 | 2393 | 756 | 80 | 0 | 124 | 0 | 0 | 81.68
5:00 | 35 | 0 | 0 | 0 | 280 | 89 | 0 | 360 | 0 |  | 0 | 420 | 130 | 100 | 95 | 15 | 218 | 0 | 0 | 0 | 92 | 93 | 0 | 0 | 0 | 0 | 0 | 53 | 0 | 0 | 22 | 25 | 30 | 33 | 33 | 0 | 0 | 0 | 78 | 90 | 0 | 0 | 0 | 0 | 146 | 0 |  | 0 | 0 | 0 | 0 | 0 | 0 | 21 | 42 | 0 | 0 | 80 | 330 | 300 | 0 | 8 | 91 | 25 | 5 | 0 | 35 | 0 | 0 | 0 | 19 | 5 | 33 | 20 | 112 | 139 | 95 | 22 | 0 | 59 | 30 | 50 | 49 | 163 | 248 | 62 | 75 | 0 | 150 | 18 | 0 | 10 | 325 | 24 | 0 | 0 | 195 | 0 | 0 | 195 | 0 | 133 | 0 | 70 | 0 | 0 | 0 | 115 | 0 | 0 | 0 | 308 | 0 | 0 | 0 | 98 | 100 | 0 |  | 873 | 0 | 380 | 0 | 86 | 0 | 0 | 0 | 0 | 0 | 16 | 70 | 25 | 48 | 0 | 0 | 0 | 0 | 0 | 0 | 40 | 0 | 0 | 0 | 0 | 20 | 11 | 8 | 0 | 0 | 149 | 0 | 0 | 0 | 0 | 203 | 0 | 75 | 0 | 209 | 0 | 412 | 105 | 0 | 86 | 0 | 113 | 0 | 0 | 109 | 624 |  | 6296 | 3662 | 9958 | 3818 | 873 | 1814 | 2490 | 773 | 78 | 0 | 112 | 0 | 0 | 81.68
6:00 | 35 | 0 | 0 | 0 | 290 | 99 | 0 | 331 | 0 |  | 0 | 420 | 130 | 75 | 81 | 15 | 218 | 0 | 0 | 0 | 91 | 93 | 0 | 0 | 0 | 0 | 0 | 53 | 0 | 0 | 22 | 25 | 30 | 33 | 33 | 0 | 0 | 0 | 76 | 90 | 0 | 0 | 0 | 0 | 147 | 0 |  | 0 | 0 | 0 | 0 | 0 | 0 | 21 | 40 | 0 | 0 | 80 | 310 | 275 | 55 | 8 | 80 | 24 | 5 | 0 | 35 | 0 | 0 | 0 | 21 | 5 | 33 | 15 | 116 | 140 | 80 | 22 | 0.1 | 60 | 30 | 50 | 49 | 163 | 245 | 63 | 75 | 0 | 150 | 18 | 0 | 10 | 280 | 24 | 0 | 0 | 150 | 0 | 0 | 195 | 0 | 116 | 0.9 | 20 | 0 | 0 | 0 | 115 | 0 | 0 | 0.4 | 271 | 0 | 0 | 0 | 85 | 100 | 0 |  | 744 | 0 | 345 | 0 | 83 | 0 | 0 | 0 | 0 | 0 | 0 | 70 | 18 | 0 | 0 | 0 | 0 | 0 | 0 | 0 | 40 | 0 | 0 | 0 | 0 | 20 | 11 | 8 | 0 | 0 | 149 | 0 | 0 | 0 | 0 | 186 | 0 | 71 | 0 | 188 | 0 | 393 | 105 | 0 | 70 | 0 | 83 | 0 | 0.2 | 109 | 589 |  | 6022.4 | 3282.2 | 9304.6 | 3722 | 744 | 1747 | 2160 | 738 | 76 | 0 | 116 | 1.6 | 0 | 81.68
7:00 | 35 | 0 | 0 | 0 | 290 | 99 | 0 | 340 | 100 |  | 0 | 420 | 130 | 30 | 92 | 15 | 224 | 0 | 0 | 0 | 95 | 84 | 0 | 0 | 0 | 0 | 0 | 53 | 0 | 0 | 22 | 25 | 30 | 33 | 33 | 0 | 0 | 0 | 74 | 90 | 0 | 0 | 0 | 0 | 147 | 0 |  | 0 | 0 | 0 | 0 | 0 | 0 | 21 | 19 | 0 | 0 | 80 | 310 | 280 | 120 | 8 | 91 | 24 | 20 | 0 | 35 | 0 | 0 | 0 | 21 | 5 | 33 | 15 | 114 | 139 | 16 | 22 | 0.4 | 60 | 30 | 50 | 46 | 163 | 240 | 61 | 72 | 0 | 150 | 18 | 0 | 10 | 300 | 24 | 0 | 0 | 70 | 0 | 0 | 186 | 0 | 80 | 1.6 | 20 | 0 | 0 | 0 | 115 | 0 | 0 | 1.3 | 160 | 0 | 0 | 0 | 26 | 100 | 0 |  | 744 | 0 | 345 | 0 | 49 | 0 | 0 | 0 | 0 | 0 | 0 | 70 | 18 | 0 | 0 | 0 | 0 | 0 | 0 | 0 | 24 | 0 | 0 | 0 | 0 | 20 | 11 | 8 | 0 | 0 | 149 | 0 | 0 | 0 | 0 | 195 | 0 | 75 | 0 | 198 | 0 | 415 | 105 | 0 | 0 | 0 | 0 | 0 | 1.3 | 70 | 579 |  | 5818.3 | 3076.3 | 8894.6 | 3829 | 744 | 1881 | 1520 | 728 | 74 | 0 | 114 | 4.6 | 0 | 81.68
8:00 | 35 | 0 | 0 | 0 | 290 | 99 | 0 | 330 | 130 |  | 0 | 350 | 130 | 16 | 95 | 15 | 180 | 0 | 0 | 0 | 95 | 32 | 0 | 0 | 0 | 0 | 0 | 53 | 0 | 17 | 19 | 25 | 30 | 33 | 33 | 0 | 0 | 0 | 74 | 90 | 0 | 0 | 0 | 0 | 147 | 0 |  | 0 | 0 | 0 | 0 | 0 | 0 | 21 | 7 | 0 | 0 | 80 | 310 | 275 | 104 | 8 | 90 | 25 | 20 | 0 | 35 | 0 | 0 | 0 | 21 | 5 | 33 | 15 | 118 | 139 | 16 | 22 | 1.3 | 60 | 30 | 48 | 46 | 130 | 244 | 61 | 72 | 0 | 120 | 18 | 0 | 10 | 305 | 24 | 0 | 194 | 45 | 0 | 0 | 150 | 0 | 80 | 14.4 | 50 | 0 | 0 | 0 | 115 | 0 | 0 | 1.9 | 215 | 0 | 0 | 0 | 26 | 100 | 0 |  | 744 | 0 | 330 | 0 | 49 | 0 | 0 | 0 | 0 | 0 | 0 | 70 | 15 | 0 | 0 | 0 | 0 | 0 | 0 | 0 | 24 | 0 | 0 | 0 | 0 | 20 | 11 | 8 | 0 | 0 | 149 | 0 | 0 | 0 | 0 | 186 | 0 | 74 | 0 | 188 | 0 | 405 | 105 | 0 | 0 | 0 | 0 | 0 | 4.1 | 70 | 583 |  | 5822.6 | 3035.1 | 8857.7 | 3691 | 744 | 1785 | 1692 | 732 | 74 | 0 | 118 | 21.7 | 0 | 81.68
9:00 | 35 | 0 | 0 | 0 | 290 | 99 | 0 | 339 | 259 |  | 0 | 350 | 130 | 16 | 95 | 15 | 180 | 0 | 0 | 0 | 65 | 64 | 0 | 0 | 0 | 0 | 0 | 53 | 0 | 17 | 19 | 25 | 30 | 33 | 33 | 0 | 0 | 0 | 76 | 90 | 0 | 0 | 0 | 0 | 139 | 0 |  | 0 | 0 | 0 | 0 | 0 | 0 | 21 | 2 | 0 | 0 | 80 | 315 | 280 | 50 | 8 | 90 | 25 | 20 | 0 | 35 | 0 | 0 | 0 | 21 | 5 | 33 | 18 | 128 | 138 | 16 | 22 | 1.4 | 60 | 30 | 48 | 46 | 130 | 244 | 62 | 72 | 0 | 116 | 18 | 0 | 9 | 305 | 24 | 0 | 208 | 45 | 0 | 0 | 150 | 0 | 95 | 15 | 50 | 0 | 0 | 0 | 115 | 0 | 0 | 2.1 | 215 | 0 | 0 | 0 | 26 | 100 | 0 |  | 800 | 0 | 345 | 0 | 49 | 0 | 0 | 0 | 0 | 0 | 0 | 70 | 12 | 0 | 0 | 0 | 0 | 0 | 0 | 0 | 24 | 0 | 0 | 0 | 0 | 20 | 11 | 8 | 0 | 0 | 149 | 0 | 0 | 0 | 0 | 194 | 0 | 72 | 0 | 200 | 0 | 416 | 105 | 0 | 0 | 0 | 0 | 0 | 5.4 | 70 | 576 |  | 5945.5 | 3126.4 | 9071.9 | 3682 | 800 | 1914 | 1723 | 725 | 76 | 0 | 128 | 23.9 | 0 | 81.68
10:00 | 35 | 0 | 0 | 0 | 290 | 93 | 0 | 331 | 259 |  | 0 | 350 | 130 | 16 | 95 | 15 | 180 | 0 | 0 | 0 | 80 | 85 | 0 | 0 | 0 | 0 | 0 | 53 | 17 | 35 | 19 | 25 | 30 | 33 | 33 | 0 | 0 | 0 | 76 | 90 | 0 | 0 | 0 | 0 | 139 | 0 |  | 0 | 0 | 0 | 0 | 0 | 0 | 18 | 2 | 0 | 0 | 80 | 315 | 290 | 41 | 8 | 90 | 25 | 20 | 0 | 35 | 0 | 0 | 0 | 21 | 5 | 33 | 15 | 130 | 138 | 16 | 19 | 2 | 60 | 30 | 47 | 46 | 163 | 245 | 61 | 72 | 0 | 120 | 18 | 0 | 9 | 280 | 24 | 0 | 205 | 125 | 0 | 0 | 150 | 0 | 133 | 8.3 | 50 | 0 | 0 | 0 | 115 | 2 | 0 | 4.7 | 216 | 0 | 0 | 0 | 26 | 100 | 0 |  | 939 | 0 | 345 | 0 | 49 | 0 | 0 | 0 | 0 | 0 | 0 | 70 | 10 | 0 | 0 | 0 | 0 | 0 | 0 | 0 | 24 | 0 | 0 | 0 | 0 | 17 | 11 | 8 | 0 | 0 | 150 | 0 | 0 | 0 | 0 | 197 | 0 | 72 | 0 | 167 | 0 | 375 | 53 | 0 | 0 | 0 | 0 | 0 | 6.5 | 70 | 530 |  | 6122 | 3093.5 | 9215.5 | 3640 | 939 | 1869 | 1860 | 680 | 76 | 0 | 130 | 21.5 | 0 | 81.68
11:00 | 35 | 0 | 0 | 0 | 290 | 92 | 0 | 328 | 260 |  | 0 | 370 | 130 | 16 | 95 | 15 | 180 | 0 | 0 | 0 | 91 | 85 | 0 | 0 | 0 | 0 | 0 | 53 | 17 | 48 | 19 | 25 | 30 | 33 | 33 | 0 | 0 | 0 | 78 | 90 | 0 | 0 | 0 | 0 | 139 | 0 |  | 0 | 0 | 0 | 0 | 15 | 0 | 18 | 2 | 0 | 0 | 80 | 290 | 330 | 51 | 26 | 80 | 25 | 45 | 0 | 35 | 0 | 0 | 0 | 18 | 0 | 33 | 18 | 132 | 137 | 16 | 19 | 1.6 | 60 | 30 | 47 | 46 | 130 | 238 | 62 | 72 | 0 | 120 | 18 | 0 | 9 | 275 | 24 | 0 | 203 | 236 | 0 | 0 | 130 | 0 | 132 | 5 | 50 | 0 | 0 | 0 | 115 | 17 | 0 | 5.1 | 307 | 0 | 0 | 0 | 39 | 90 | 0 |  | 939 | 0 | 345 | 0 | 49 | 0 | 0 | 0 | 0 | 0 | 0 | 70 | 15 | 0 | 0 | 0 | 0 | 0 | 0 | 0 | 24 | 0 | 0 | 0 | 0 | 17 | 11 | 8 | 0 | 0 | 149 | 0 | 0 | 0 | 0 | 182 | 0 | 72 | 0 | 157 | 0 | 326 | 17 | 0 | 0 | 0 | 0 | 0 | 7.8 | 70 | 532 |  | 6383.7 | 2990.8 | 9374.5 | 3615 | 939 | 1850 | 2060 | 681 | 78 | 0 | 132 | 19.5 | 0 | 81.68
12:00 | 35 | 0 | 0 | 0 | 290 | 93 | 0 | 327 | 291 |  | 0 | 370 | 130 | 12 | 95 | 15 | 180 | 0 | 0 | 0 | 90 | 93 | 0 | 0 | 0 | 0 | 0 | 53 | 17 | 55 | 19 | 25 | 30 | 33 | 33 | 0 | 0 | 26 | 78 | 90 | 0 | 0 | 0 | 0 | 139 | 0 |  | 0 | 0 | 0 | 0 | 15 | 0 | 20 | 3 | 0 | 0 | 80 | 280 | 320 | 32 | 26 | 81 | 25 | 47 | 0 | 35 | 0 | 0 | 0 | 18 | 2 | 12 | 15 | 134 | 137 | 8 | 19 | 1.9 | 60 | 30 | 47 | 46 | 130 | 239 | 61 | 72 | 0 | 120 | 18 | 0 | 10 | 275 | 24 | 0 | 204 | 300 | 0 | 0 | 130 | 0 | 133 | 18.3 | 50 | 0 | 0 | 0 | 115 | 17 | 0 | 5.9 | 307 | 0 | 0 | 0 | 65 | 100 | 0 |  | 938 | 0 | 345 | 0 | 49 | 0 | 0 | 0 | 0 | 0 | 0 | 70 | 16 | 0 | 0 | 0 | 0 | 0 | 0 | 0 | 24 | 0 | 0 | 0 | 0 | 17 | 11 | 8 | 0 | 0 | 149 | 0 | 0 | 0 | 0 | 146 | 0 | 72 | 0 | 155 | 0 | 356 | 17 | 0 | 0 | 0 | 0 | 0 | 7.9 | 70 | 534 |  | 6507.1 | 2984.9 | 9492 | 3518 | 938 | 1917 | 2164 | 683 | 104 | 0 | 134 | 34 | 0 | 81.68
13:00 | 35 | 0 | 0 | 0 | 290 | 95 | 0 | 333 | 309 |  | 0 | 370 | 130 | 7 | 95 | 15 | 180 | 0 | 0 | 0 | 90 | 93 | 0 | 0 | 0 | 0 | 0 | 53 | 17 | 55 | 19 | 25 | 30 | 33 | 33 | 0 | 0 | 26 | 78 | 90 | 0 | 0 | 0 | 0 | 139 | 0 |  | 0 | 0 | 0 | 0 | 15 | 0 | 21 | 3 | 0 | 0 | 80 | 280 | 315 | 43 | 26 | 88 | 25 | 45 | 0 | 35 | 0 | 0 | 0 | 18 | 2 | 8 | 0 | 144 | 121 | 8 | 21 | 1.3 | 60 | 30 | 50 | 49 | 130 | 245 | 60 | 75 | 0 | 120 | 18 | 0 | 10 | 290 | 24 | 0 | 206 | 300 | 0 | 0 | 130 | 0 | 149 | 6.3 | 50 | 0 | 0 | 0 | 115 | 17 | 0 | 5.7 | 307 | 0 | 0 | 0 | 65 | 100 | 35 |  | 937 | 0 | 340 | 0 | 49 | 0 | 0 | 0 | 0 | 0 | 0 | 70 | 18 | 0 | 0 | 0 | 0 | 0 | 0 | 0 | 24 | 0 | 0 | 0 | 0 | 19 | 11 | 8 | 0 | 0 | 149 | 0 | 0 | 0 | 0 | 151 | 0 | 74 | 0 | 162 | 0 | 380 | 17 | 0 | 0 | 0 | 0 | 0 | 7.6 | 70 | 530 |  | 6586.3 | 3016.6 | 9602.9 | 3552 | 937 | 1989 | 2177 | 679 | 104 | 0 | 144 | 20.9 | 0 | 81.68
14:00 | 35 | 0 | 0 | 0 | 290 | 93 | 0 | 332 | 309 |  | 0 | 370 | 130 | 7 | 95 | 15 | 180 | 0 | 0 | 0 | 96 | 93 | 0 | 0 | 0 | 0 | 0 | 53 | 17 | 55 | 19 | 25 | 30 | 33 | 33 | 0 | 0 | 26 | 80 | 90 | 0 | 0 | 0 | 0 | 139 | 0 |  | 0 | 0 | 0 | 0 | 13 | 0 | 20 | 4 | 0 | 0 | 80 | 280 | 285 | 40 | 26 | 80 | 25 | 46 | 0 | 35 | 0 | 0 | 0 | 18 | 2 | 8 | 18 | 152 | 122 | 8 | 21 | 0.8 | 60 | 30 | 50 | 48 | 163 | 238 | 61 | 75 | 0 | 120 | 18 | 0 | 10 | 280 | 24 | 0 | 211 | 300 | 0 | 0 | 130 | 0 | 149 | 1.17 | 50 | 0 | 0 | 0 | 115 | 17 | 0 | 1 | 307 | 0 | 0 | 0 | 36 | 90 | 35 |  | 936 | 0 | 340 | 0 | 83 | 0 | 0 | 0 | 0 | 0 | 0 | 66 | 20 | 0 | 0 | 0 | 40 | 0 | 0 | 0 | 24 | 0 | 0 | 0 | 0 | 19 | 11 | 5 | 0 | 0 | 149 | 0 | 0 | 0 | 0 | 149 | 0 | 75 | 0 | 160 | 0 | 331 | 17 | 0 | 0 | 0 | 0 | 0 | 7.4 | 70 | 530 |  | 6547.97 | 3032.4 | 9580.37 | 3551 | 936 | 1965 | 2181 | 679 | 106 | 0 | 152 | 10.37 | 0 | 81.68
15:00 | 35 | 0 | 0 | 0 | 290 | 94 | 0 | 338 | 309 |  | 0 | 370 | 130 | 7 | 95 | 15 | 180 | 0 | 0 | 0 | 99 | 93 | 0 | 0 | 0 | 0 | 0 | 53 | 17 | 55 | 19 | 25 | 10 | 33 | 33 | 0 | 0 | 27 | 80 | 90 | 0 | 0 | 0 | 0 | 139 | 0 |  | 0 | 0 | 0 | 0 | 13 | 0 | 20 | 2 | 0 | 0 | 80 | 300 | 305 | 88 | 26 | 90 | 25 | 46 | 0 | 35 | 0 | 0 | 0 | 21 | 8 | 8 | 20 | 156 | 122 | 8 | 21 | 0.3 | 60 | 30 | 50 | 48 | 163 | 244 | 48 | 75 | 0 | 120 | 18 | 0 | 9 | 290 | 24 | 0 | 208 | 300 | 0 | 0 | 130 | 0 | 149 | 4.7 | 50 | 0 | 0 | 0 | 112 | 17 | 0 | 2.3 | 307 | 0 | 0 | 0 | 36 | 100 | 35 |  | 936 | 0 | 360 | 0 | 83 | 0 | 0 | 0 | 0 | 0 | 0 | 68 | 21 | 0 | 0 | 0 | 65 | 0 | 0 | 0 | 24 | 0 | 0 | 0 | 0 | 20 | 11 | 10 | 0 | 0 | 149 | 0 | 0 | 0 | 0 | 164 | 0 | 74 | 0 | 167 | 0 | 387 | 17 | 0 | 0 | 0 | 0 | 0 | 6 | 70 | 515 |  | 6660.3 | 3147 | 9807.3 | 3713 | 936 | 2030 | 2188 | 664 | 107 | 0 | 156 | 13.3 | 0 | 81.68
16:00 | 35 | 0 | 0 | 0 | 277 | 91 | 0 | 338 | 351 |  | 0 | 370 | 130 | 7 | 95 | 15 | 180 | 0 | 0 | 0 | 85 | 58 | 0 | 0 | 0 | 0 | 0 | 53 | 17 | 55 | 22 | 25 | 12 | 33 | 33 | 0 | 0 | 27 | 80 | 90 | 0 | 0 | 0 | 0 | 139 | 0 |  | 0 | 0 | 0 | 0 | 12 | 0 | 20 | 4 | 0 | 0 | 80 | 280 | 290 | 211 | 26 | 90 | 25 | 48 | 0 | 35 | 0 | 0 | 0 | 21 | 7 | 26 | 20 | 142 | 121 | 8 | 21 | 0.7 | 60 | 30 | 50 | 48 | 163 | 239 | 48 | 75 | 0 | 120 | 18 | 0 | 10 | 290 | 24 | 0 | 0 | 300 | 0 | 0 | 130 | 0 | 146 | 4.6 | 80 | 0 | 0 | 0 | 107 | 17 | 0 | 2.7 | 307 | 0 | 0 | 0 | 68 | 100 | 35 |  | 937 | 0 | 345 | 0 | 75 | 0 | 0 | 0 | 0 | 0 | 0 | 68 | 19 | 0 | 0 | 0 | 65 | 0 | 0 | 0 | 24 | 0 | 0 | 0 | 0 | 20 | 9 | 10 | 0 | 0 | 150 | 0 | 0 | 0 | 0 | 165 | 0 | 75 | 0 | 165 | 0 | 385 | 0 | 0 | 0 | 0 | 0 | 0 | 4.6 | 35 | 522 |  | 6578 | 3073.6 | 9651.6 | 3788 | 937 | 2069 | 1924 | 672 | 107 | 0 | 142 | 12.6 | 0 | 81.68
17:00 | 35 | 0 | 0 | 0 | 275 | 14 | 0 | 331 | 307 |  | 0 | 410 | 130 | 7 | 95 | 15 | 180 | 0 | 0 | 0 | 60 | 58 | 0 | 0 | 0 | 0 | 0 | 17 | 17 | 55 | 22 | 25 | 31 | 33 | 33 | 0 | 0 | 30 | 76 | 90 | 0 | 0 | 0 | 0 | 70 | 0 |  | 0 | 0 | 0 | 0 | 12 | 0 | 20 | 10 | 0 | 0 | 80 | 260 | 260 | 182 | 8 | 80 | 25 | 10 | 0 | 35 | 0 | 0 | 0 | 21 | 7 | 33 | 20 | 126 | 124 | 8 | 21 | 0.4 | 60 | 30 | 14 | 10 | 110 | 238 | 49 | 40 | 0 | 70 | 18 | 0 | 10 | 290 | 24 | 0 | 0 | 300 | 0 | 0 | 130 | 0 | 119 | 2.23 | 80 | 0 | 0 | 0 | 107 | 17 | 0 | 0.7 | 259 | 0 | 0 | 0 | 105 | 100 | 35 |  | 937 | 0 | 345 | 0 | 66 | 0 | 0 | 0 | 0 | 8 | 0 | 67 | 17 | 0 | 0 | 0 | 50 | 0 | 0 | 0 | 24 | 0 | 0 | 0 | 0 | 20 | 11 | 8 | 0 | 0 | 150 | 0 | 0 | 0 | 0 | 160 | 0 | 75 | 0 | 161 | 0 | 297 | 0 | 0 | 0 | 0 | 0 | 0 | 2.5 | 35 | 530 |  | 5976.33 | 2963.5 | 8939.83 | 3573 | 937 | 1688 | 1816 | 680 | 106 | 8 | 126 | 5.83 | 0 | 81.68
18:00 | 35 | 0 | 0 | 0 | 275 | 14 | 0 | 330 | 269 |  | 0 | 300 | 140 | 7 | 95 | 15 | 140 | 0 | 0 | 0 | 60 | 58 | 0 | 0 | 0 | 0 | 0 | 17 | 17 | 55 | 22 | 25 | 24 | 33 | 16 | 0 | 0 | 30 | 74 | 90 | 0 | 0 | 0 | 0 | 70 | 0 |  | 0 | 0 | 0 | 0 | 12 | 0 | 20 | 4 | 0 | 0 | 80 | 260 | 255 | 188 | 8 | 90 | 25 | 10 | 0 | 35 | 0 | 0 | 0 | 21 | 8 | 33 | 15 | 118 | 123 | 8 | 21 | 0.1 | 60 | 30 | 14 | 10 | 110 | 243 | 49 | 10 | 0 | 70 | 18 | 0 | 10 | 280 | 16 | 0 | 0 | 245 | 0 | 0 | 100 | 0 | 115 | 0.33 | 40 | 0 | 0 | 0 | 107 | 17 | 0 | 0 | 259 | 0 | 0 | 0 | 75 | 100 | 15 |  | 937 | 0 | 240 | 0 | 83 | 0 | 0 | 0 | 0 | 10 | 0 | 69 | 19 | 16 | 0 | 0 | 50 | 0 | 0 | 0 | 24 | 0 | 0 | 0 | 0 | 20 | 11 | 8 | 0 | 0 | 150 | 0 | 0 | 0 | 0 | 155 | 0 | 75 | 0 | 130 | 0 | 317 | 0 | 0 | 0 | 0 | 0 | 0 | 0 | 35 | 531 |  | 5538.43 | 2880 | 8418.43 | 3352 | 937 | 1516 | 1700 | 681 | 104 | 10 | 118 | 0.43 | 0 | 81.68
18:30 | 0 | 0 | 0 | 0 | 0 | 0 | 0 | 0 | 0 |  | 0 | 0 | 0 | 0 | 0 | 0 | 0 | 0 | 0 | 0 | 0 | 0 | 0 | 0 | 0 | 0 | 0 | 0 | 0 | 0 | 0 | 0 | 0 | 0 | 0 | 0 | 0 | 0 | 0 | 0 | 0 | 0 | 0 | 0 | 0 | 0 |  | 0 | 0 | 0 | 0 | 0 | 0 | 0 | 0 | 0 | 0 | 0 | 0 | 0 | 0 | 0 | 0 | 0 | 0 | 0 | 0 | 0 | 0 | 0 | 0 | 0 | 0 | 0 | 0 | 0 | 0 | 0 | 0 | 0 | 0 | 0 | 0 | 0 | 0 | 0 | 0 | 0 | 0 | 0 | 0 | 0 | 0 | 0 | 0 | 0 | 0 | 0 | 0 | 0 | 0 | 0 | 0 | 0 | 0 | 0 | 0 | 0 | 0 | 0 | 0 | 0 | 0 | 0 | 0 | 0 | 0 | 0 |  | 0 | 0 | 0 | 0 | 0 | 0 | 0 | 0 | 0 | 0 | 0 | 0 | 0 | 0 | 0 | 0 | 0 | 0 | 0 | 0 | 0 | 0 | 0 | 0 | 0 | 0 | 0 | 0 | 0 | 0 | 0 | 0 | 0 | 0 | 0 | 0 | 0 | 0 | 0 | 0 | 0 | 0 | 0 | 0 | 0 | 0 | 0 | 0 | 0 | 0 | 0 |  | 0 | 0 | 0 | 0 | 0 | 0 | 0 | 0 | 0 | 0 | 0 | 0 | 0 | 0
19:00 | 35 | 0 | 0 | 0 | 298 | 14 | 0 | 342 | 283 |  | 0 | 340 | 135 | 47 | 95 | 15 | 170 | 0 | 0 | 0 | 70 | 80 | 48 | 6 | 0 | 0 | 3 | 53 | 17 | 55 | 22 | 25 | 20 | 33 | 33 | 0 | 0 | 24 | 72 | 90 | 0 | 2 | 0 | 0 | 104 | 0 |  | 0 | 0 | 82 | 0 | 14 | 0 | 20 | 16 | 0 | 0 | 80 | 285 | 280 | 215 | 8 | 91 | 25 | 10 | 0 | 35 | 0 | 0 | 1 | 21 | 8 | 33 | 15 | 160 | 124 | 8 | 21 | 0 | 60 | 30 | 53 | 31 | 110 | 247 | 49 | 77 | 0 | 110 | 18 | 0 | 10 | 300 | 24 | 0 | 0 | 245 | 0 | 0 | 130 | 0 | 122 | 0 | 100 | 0 | 3 | 0 | 115 | 17 | 3 | 0 | 268 | 0 | 0 | 0 | 83 | 100 | 0 |  | 937 | 0 | 275 | 0 | 115 | 0 | 0 | 0 | 0 | 10 | 40 | 68 | 27 | 110 | 0 | 0 | 65 | 0 | 0 | 50 | 40 | 0 | 0 | 0 | 23 | 20 | 11 | 8 | 0 | 0 | 150 | 0 | 10 | 0 | 0 | 133 | 0 | 75 | 10 | 130 | 0 | 333 | 53 | 0 | 9 | 0 | 36 | 0 | 0 | 70 | 528 |  | 6388 | 3336 | 9724 | 3607 | 937 | 1753 | 2270 | 678 | 96 | 223 | 160 | 0 | 0 | 81.68
19:30 | 35 | 0 | 0 | 0 | 275 | 16 | 0 | 342 | 329 |  | 0 | 380 | 140 | 100 | 95 | 20 | 224 | 0 | 0 | 0 | 100 | 93 | 48 | 50 | 0 | 0 | 10 | 53 | 55 | 55 | 22 | 25 | 24 | 33 | 33 | 0 | 0 | 24 | 72 | 90 | 0 | 6 | 0 | 0 | 139 | 0 |  | 0 | 0 | 85 | 0 | 60 | 0 | 20 | 22 | 0 | 0 | 80 | 260 | 255 | 215 | 8 | 89 | 25 | 10 | 0 | 35 | 0 | 0 | 8 | 21 | 8 | 33 | 20 | 146 | 126 | 20 | 21 | 0 | 60 | 30 | 53 | 49 | 130 | 239 | 49 | 77 | 0 | 150 | 18 | 0 | 10 | 305 | 24 | 0 | 0 | 295 | 0 | 0 | 180 | 0 | 145 | 0 | 100 | 0 | 60 | 0 | 115 | 17 | 17 | 0 | 307 | 0 | 0 | 0 | 105 | 100 | 0 |  | 938 | 0 | 290 | 0 | 115 | 0 | 0 | 0 | 0 | 0 | 40 | 68 | 29 | 110 | 0 | 0 | 65 | 0 | 0 | 90 | 40 | 0 | 0 | 0 | 32 | 20 | 11 | 11 | 0 | 0 | 150 | 0 | 10 | 0 | 0 | 164 | 0 | 75 | 67 | 164 | 0 | 372 | 90 | 0 | 65 | 7 | 100 | 0 | 0 | 109 | 570 |  | 7090 | 3802 | 10892 | 3747 | 938 | 1931 | 3049 | 720 | 96 | 265 | 146 | 0 | 0 | 0
20:00 | 35 | 0 | 0 | 0 | 275 | 53 | 0 | 335 | 354 |  | 0 | 400 | 140 | 100 | 95 | 25 | 222 | 0 | 0 | 0 | 100 | 93 | 48 | 45 | 0 | 0 | 16 | 53 | 55 | 17 | 22 | 25 | 31 | 33 | 33 | 0 | 0 | 23 | 72 | 90 | 0 | 8 | 0 | 0 | 139 | 0 |  | 0 | 0 | 85 | 0 | 77 | 0 | 20 | 22 | 0 | 0 | 80 | 260 | 260 | 217 | 8 | 82 | 25 | 10 | 0 | 35 | 0 | 0 | 40 | 21 | 8 | 33 | 20 | 150 | 128 | 30 | 21 | 0 | 60 | 30 | 51 | 49 | 163 | 238 | 50 | 77 | 0 | 150 | 18 | 0 | 10 | 285 | 24 | 0 | 0 | 300 | 0 | 0 | 180 | 0 | 149 | 0 | 100 | 0 | 55 | 0 | 115 | 88 | 17 | 0 | 308 | 0 | 0 | 0 | 105 | 100 | 0 |  | 937 | 0 | 245 | 0 | 115 | 0 | 0 | 0 | 0 | 0 | 40 | 68 | 30 | 110 | 0 | 0 | 65 | 0 | 0 | 100 | 40 | 0 | 0 | 0 | 34 | 20 | 11 | 11 | 0 | 0 | 150 | 0 | 10 | 0 | 0 | 161 | 0 | 75 | 67 | 160 | 0 | 296 | 105 | 0 | 78 | 15 | 108 | 0 | 0 | 109 | 600 |  | 7291 | 3760 | 11051 | 3695 | 937 | 1949 | 3198 | 750 | 95 | 277 | 150 | 0 | 0 | 81.7
21:00 | 35 | 0 | 0 | 0 | 275 | 55 | 0 | 329 | 356 |  | 0 | 400 | 140 | 100 | 95 | 30 | 223 | 0 | 0 | 0 | 100 | 93 | 48 | 38 | 0 | 0 | 49 | 53 | 55 | 17 | 22 | 25 | 31 | 33 | 33 | 0 | 0 | 24 | 72 | 90 | 0 | 8 | 0 | 0 | 139 | 0 |  | 0 | 0 | 85 | 0 | 91 | 0 | 20 | 32 | 0 | 0 | 80 | 275 | 255 | 216 | 16 | 82 | 25 | 10 | 0 | 38 | 0 | 0 | 52 | 21 | 8 | 33 | 20 | 152 | 127 | 72 | 21 | 0 | 60 | 30 | 50 | 49 | 130 | 240 | 49 | 77 | 0 | 120 | 18 | 0 | 10 | 275 | 24 | 0 | 0 | 300 | 0 | 0 | 190 | 0 | 149 | 0 | 100 | 0 | 133 | 0 | 115 | 70 | 17 | 0 | 308 | 0 | 0 | 0 | 104 | 100 | 0 |  | 937 | 0 | 245 | 0 | 115 | 0 | 0 | 0 | 0 | 0 | 40 | 69 | 31 | 110 | 0 | 0 | 65 | 0 | 0 | 100 | 40 | 0 | 0 | 0 | 34 | 20 | 11 | 11 | 0 | 0 | 149 | 0 | 10 | 0 | 0 | 157 | 0 | 75 | 67 | 159 | 0 | 308 | 90 | 0 | 112 | 15 | 113 | 0 | 0 | 109 | 602 |  | 7417 | 3794 | 11211 | 3665 | 937 | 1943 | 3390 | 751 | 96 | 277 | 152 | 0 | 0 | 81.68
22:00 | 35 | 0 | 0 | 0 | 275 | 60 | 0 | 330 | 352 |  | 0 | 450 | 140 | 100 | 95 | 30 | 220 | 0 | 0 | 0 | 100 | 93 | 55 | 24 | 0 | 0 | 49 | 53 | 55 | 17 | 22 | 25 | 30 | 33 | 33 | 0 | 0 | 24 | 74 | 90 | 0 | 8 | 0 | 0 | 139 | 0 |  | 0 | 0 | 85 | 0 | 91 | 0 | 20 | 30 | 0 | 0 | 80 | 310 | 255 | 205 | 8 | 84 | 25 | 25 | 0 | 38 | 0 | 0 | 52 | 21 | 8 | 33 | 20 | 164 | 126 | 72 | 21 | 0 | 60 | 30 | 53 | 50 | 163 | 243 | 49 | 77 | 0 | 150 | 18 | 0 | 10 | 290 | 24 | 0 | 0 | 300 | 0 | 0 | 190 | 0 | 149 | 0 | 100 | 0 | 148 | 0 | 115 | 70 | 17 | 0 | 308 | 0 | 0 | 0 | 105 | 100 | 0 |  | 563 | 0 | 345 | 0 | 115 | 0 | 0 | 0 | 0 | 0 | 40 | 69 | 33 | 110 | 0 | 0 | 65 | 0 | 0 | 96 | 40 | 0 | 0 | 16 | 33 | 20 | 11 | 11 | 0 | 0 | 150 | 0 | 0 | 0 | 0 | 168 | 0 | 71 | 66 | 168 | 0 | 395 | 90 | 0 | 113 | 50 | 113 | 0 | 0 | 109 | 598 |  | 7603 | 3658 | 11261 | 3840 | 563 | 2136 | 3443 | 748 | 98 | 269 | 164 | 0 | 0 | 76.35
23:00 | 35 | 0 | 0 | 0 | 285 | 80 | 0 | 330 | 290 |  | 0 | 360 | 140 | 100 | 95 | 45 | 180 | 0 | 0 | 0 | 100 | 93 | 58 | 96 | 0 | 0 | 49 | 53 | 55 | 17 | 22 | 25 | 30 | 33 | 33 | 0 | 0 | 24 | 76 | 90 | 0 | 8 | 0 | 0 | 139 | 0 |  | 0 | 0 | 38 | 0 | 91 | 0 | 20 | 34 | 0 | 0 | 80 | 315 | 260 | 195 | 8 | 90 | 25 | 25 | 0 | 43 | 0 | 0 | 52 | 21 | 5 | 33 | 20 | 164 | 126 | 95 | 22 | 0 | 60 | 30 | 53 | 50 | 110 | 250 | 49 | 77 | 0 | 150 | 18 | 0 | 10 | 280 | 16 | 0 | 0 | 300 | 0 | 0 | 190 | 0 | 149 | 0 | 100 | 0 | 148 | 0 | 115 | 88 | 50 | 0 | 308 | 0 | 0 | 0 | 105 | 100 | 0 |  | 564 | 0 | 350 | 0 | 115 | 0 | 0 | 0 | 0 | 0 | 40 | 68 | 32 | 110 | 0 | 0 | 65 | 16 | 0 | 100 | 40 | 0 | 0 | 43 | 33 | 20 | 11 | 11 | 0 | 0 | 149 | 0 | 0 | 0 | 0 | 184 | 0 | 76 | 64 | 186 | 0 | 410 | 17 | 0 | 113 | 15 | 113 | 0 | 0 | 109 | 601 |  | 7509 | 3655 | 11164 | 3851 | 564 | 1969 | 3521 | 750 | 100 | 245 | 164 | 0 | 0 | 81.68
24:00 | 35 | 0 | 0 | 0 | 270 | 95 | 60 | 350 | 320 |  | 0 | 360 | 140 | 100 | 95 | 55 | 180 | 0 | 0 | 0 | 100 | 84 | 48 | 100 | 0 | 0 | 49 | 53 | 0 | 17 | 22 | 25 | 30 | 33 | 33 | 0 | 0 | 24 | 76 | 90 | 0 | 0 | 0 | 0 | 145 | 0 |  | 0 | 0 | 0 | 0 | 91 | 0 | 18 | 34 | 0 | 0 | 80 | 335 | 280 | 176 | 8 | 91 | 25 | 25 | 0 | 43 | 0 | 0 | 25 | 21 | 5 | 33 | 20 | 160 | 138 | 48 | 22 | 0 | 30 | 30 | 53 | 50 | 130 | 247 | 49 | 77 | 0 | 145 | 18 | 0 | 10 | 320 | 16 | 0 | 0 | 300 | 0 | 0 | 190 | 0 | 149 | 0 | 100 | 0 | 148 | 0 | 115 | 88 | 17 | 0 | 308 | 0 | 0 | 0 | 103 | 100 | 0 |  | 549 | 0 | 370 | 0 | 115 | 0 | 0 | 0 | 0 | 0 | 40 | 89 | 31 | 64 | 0 | 0 | 65 | 16 | 0 | 50 | 40 | 0 | 31 | 43 | 33 | 20 | 11 | 11 | 0 | 0 | 149 | 0 | 0 | 0 | 0 | 196 | 0 | 76 | 65 | 202 | 0 | 416 | 0 | 0 | 113 | 0 | 114 | 0 | 0 | 109 | 600 |  | 7460 | 3618 | 11078 | 3925 | 549 | 2139 | 3278 | 749 | 100 | 178 | 160 | 0 | 0 | 76.33
KWH | 786000 | 0 | 0 | 0 | 6688491 | 1711409 | 68992 | 8236960 | 6080000 |  | 0 | 8896000 | 3209629 | 1319040 | 2282448 | 505441 | 4475802 | 0 | 0 | 0 | 2197440 | 2030688 | 401280 | 469525 | 0 | 0 | 320736 | 1216800 | 559654 | 863542 | 467028 | 600000 | 640080 | 804100 | 811400 | 57600 | 0 | 282780 | 1856000 | 2100000 | 0 | 53080 | 0 | 0 | 3227590 | 0 |  | 0 | 0 | 413207 | 10080 | 840000 | 0 | 468240 | 466560 | 0 | 0 | 2083744 | 7501800 | 6850000 | 2574000 | 501818 | 2079350 | 561456 | 715200 | 0 | 846148 | 0 | 25312 | 284318 | 452988 | 131580 | 712600 | 418520 | 3373440 | 3079080 | 1072320 | 428580 | 9700 | 1398000 | 733560 | 1133400 | 1105848 | 3443727 | 5526000 | 1319904 | 1680000 | 0 | 2957210 | 428000 | 0 | 236880 | 7329482 | 551544 | 0 | 1659264 | 5622870 | 0 | 0 | 3993600 | 0 | 3153600 | 71955 | 1423680 | 0 | 644000 | 0 | 2738400 | 793224 | 249235 | 34800 | 6669164 | 0 | 0 | 18240 | 1820280 | 2386560 | 0 |  | 20853818 | 0 | 8161056 | 0 | 1908480 | 0 | 0 | 0 | 0 | 24020 | 390000 | 1632000 | 524105 | 1026240 | 0 | 0 | 615000 | 63712 | 0 | 683692 | 821830 | 14321 | 67232 | 124320 | 198717 | 451200 | 267516 | 208206 | 0 | 0 | 3671300 | 0 | 34000 | 0 | 0 | 4439791 | 0 | 1777641 | 467520 | 4437618 | 0 | 9064509 | 1579200 | 0 | 1081152 | 145872 | 1260480 | 0 | 53542 | 2056390 | 13788600 |  | 158242003 | 81893080 | 240135083 | 88587278 | 20853818 | 46300435 | 59340263 | 17459900 | 2138780 | 1911172 | 3373440 | 169997 | 0
Fuel Cost | 1289040 | 0 | 0 | 0 | 7424225.01 | 2259059.88 | 117286.4 | 8319329.6 | 6262400 |  | 0 | 9696640 | 3562688.19 | 10011513.6 | 15726066.72 | 4276030.86 | 4654834.08 | 0 | 0 | 0 | 16546723.2 | 18519874.56 | 3948595.2 | 4329020.5 | 0 | 0 | 2915490.24 | 8882640 | 4326125.42 | 8514524.12 | 350271 | 450000 | 0 | 0 | 0 | 556992 | 0 | 76350.6 | 501120 | 3801000 | 0 | 493113.2 | 0 | 0 | 5486903 | 0 |  | 0 | 0 | 4008107.9 | 96264 | 7308000 | 0 | 589982.4 | 1385683.2 | 0 | 0 | 3063103.68 | 5551332 | 6850000 | 2368080 | 647345.22 | 2391252.5 | 634445.28 | 1001280 | 0 | 1446913.08 | 0 | 255651.2 | 2715236.9 | 575294.76 | 98685 | 1247050 | 313890 | 25300800 | 3263824.8 | 9736665.6 | 544296.6 | 154618 | 2292720 | 1173696 | 2017452 | 1725122.88 | 3925848.78 | 5747040 | 2600210.88 | 3208800 | 0 | 5115973.3 | 937320 | 0 | 483235.2 | 7402776.82 | 413658 | 0 | 28224080.64 | 42508897.2 | 0 | 0 | 20766720 | 0 | 31031424 | 841153.95 | 11602992 | 0 | 4540200 | 0 | 24974208 | 7495966.8 | 2170836.85 | 0 | 50418879.84 | 0 | 0 | 182035.2 | 15599799.6 | 15894489.6 | 0 |  | 120117991.68 | 0 | 8569108.8 | 0 | 15000652.8 | 0 | 0 | 0 | 0 | 251729.6 | 4063800 | 1844160 | 812362.75 | 10016102.4 | 0 | 0 | 1260750 | 626926.08 | 0 | 6050674.2 | 6328091 | 193619.92 | 651478.08 | 1204660.8 | 1927554.9 | 866304 | 414649.8 | 157611.942 | 0 | 0 | 19898446 | 0 | 970020 | 0 | 0 | 5860524.12 | 0 | 2666461.5 | 7952515.2 | 5192013.06 | 0 | 8973863.91 | 16486848 | 0 | 10260132.48 | 1377031.68 | 9781324.8 | 0 | 591639.1 | 15196722.1 | 60531954 |  | 528141197.04 | 346097724.702 | 874238921.742 | 100431625.812 | 120117991.68 | 55313485.42 | 471789000.02 | 80430400 | 577470.6 | 18690737.16 | 25300800 | 1587411.05 | 0
Yesterday Day Peak | 35 | 0 | 0 | 0 | 290 | 93 | 0 | 327 | 291 |  | 0 | 370 | 130 | 12 | 95 | 15 | 180 | 0 | 0 | 0 | 90 | 93 | 0 | 0 | 0 | 0 | 0 | 53 | 17 | 55 | 19 | 25 | 30 | 33 | 33 | 0 | 0 | 26 | 78 | 90 | 0 | 0 | 0 | 0 | 139 | 0 |  | 0 | 0 | 0 | 0 | 15 | 0 | 20 | 3 | 0 | 0 | 80 | 280 | 320 | 32 | 26 | 81 | 25 | 47 | 0 | 35 | 0 | 0 | 0 | 18 | 2 | 12 | 15 | 134 | 137 | 8 | 19 | 1.9 | 60 | 30 | 47 | 46 | 130 | 239 | 61 | 72 | 0 | 120 | 18 | 0 | 10 | 275 | 24 | 0 | 204 | 300 | 0 | 0 | 130 | 0 | 133 | 18.3 | 50 | 0 | 0 | 0 | 115 | 17 | 0 | 5.9 | 307 | 0 | 0 | 0 | 65 | 100 | 0 |  | 938 | 0 | 345 | 0 | 49 | 0 | 0 | 0 | 0 | 0 | 0 | 70 | 16 | 0 | 0 | 0 | 0 | 0 | 0 | 0 | 24 | 0 | 0 | 0 | 0 | 17 | 11 | 8 | 0 | 0 | 149 | 0 | 0 | 0 | 0 | 146 | 0 | 72 | 0 | 155 | 0 | 356 | 17 | 0 | 0 | 0 | 0 | 0 | 7.9 | 70 | 534 |  | 9492 | DayPeak
Yesterday Evening Peak | 35 | 0 | 0 | 0 | 275 | 55 | 0 | 329 | 356 | 0 | 0 | 400 | 140 | 100 | 95 | 30 | 223 | 0 | 0 | 0 | 100 | 93 | 48 | 38 | 0 | 0 | 49 | 53 | 55 | 17 | 22 | 25 | 31 | 33 | 33 | 0 | 0 | 24 | 72 | 90 | 0 | 8 | 0 | 0 | 139 | 0 | 0 | 0 | 0 | 85 | 0 | 91 | 0 | 20 | 32 | 0 | 0 | 80 | 275 | 255 | 216 | 16 | 82 | 25 | 10 | 0 | 38 | 0 | 0 | 52 | 21 | 8 | 33 | 20 | 152 | 127 | 72 | 21 | 0 | 60 | 30 | 50 | 49 | 130 | 240 | 49 | 77 | 0 | 120 | 18 | 0 | 10 | 275 | 24 | 0 | 0 | 300 | 0 | 0 | 190 | 0 | 149 | 0 | 100 | 0 | 133 | 0 | 115 | 70 | 17 | 0 | 308 | 0 | 0 | 0 | 104 | 100 | 0 |  | 937 | 0 | 245 | 0 | 115 | 0 | 0 | 0 | 0 | 0 | 40 | 69 | 31 | 110 | 0 | 0 | 65 | 0 | 0 | 100 | 40 | 0 | 0 | 0 | 34 | 20 | 11 | 11 | 0 | 0 | 149 | 0 | 10 | 0 | 0 | 157 | 0 | 75 | 67 | 159 | 0 | 308 | 90 | 0 | 112 | 15 | 113 | 0 | 0 | 109 | 602 |  | 11211 | EvPeak
Forecast for Evening | 35 | 0 | 0 | 0 | 300 | 100 | 78 | 0 | 360 | 0 | 0 | 450 | 305 | 100 | 100 | 55 | 220 | 0 | 0 | 0 | 100 | 93 | 149 | 100 | 0 | 0 | 48 | 54 | 55 | 55 | 22 | 25 | 30 | 33 | 33 | 52 | 0 | 35 | 74 | 90 | 0 | 25 | 0 | 0 | 150 | 0 | 0 | 0 | 0 | 100 | 100 | 100 | 50 | 22 | 35 | 0 | 0 | 135 | 360 | 360 | 200 | 45 | 90 | 25 | 20 | 0 | 43 | 0 | 50 | 52 | 22 | 5 | 33 | 20 | 173 | 150 | 95 | 22 | 0 | 60 | 30 | 51 | 44 | 163 | 275 | 66 | 75 | 0 | 150 | 18 | 0 | 10 | 341 | 24 | 11 | 200 | 300 | 300 | 100 | 200 | 100 | 149 | 0 | 100 | 200 | 150 | 0 | 115 | 100 | 100 | 0 | 300 | 54 | 110 | 114 | 113 | 100 |  |  | 948 | 16 | 410 | 0 | 115 | 225 | 0 | 0 | 35 | 70 | 40 | 90 | 33 | 110 | 0 | 0 | 0 | 50 | 50 | 100 | 40 | 50 | 46 | 43 | 34 | 20 | 11 | 11 | 0 | 0 | 150 | 20 | 20 | 0 | 0 | 200 | 0 | 75 | 100 | 210 | 0 | 410 | 105 | 100 | 113 | 105 | 113 | 0 | 0 | 113 | 660
Forecast for Day | 35 | 0 | 0 | 0 | 300 | 100 | 78 | 0 | 360 | 0 | 0 | 450 | 305 | 100 | 100 | 55 | 220 | 0 | 0 | 0 | 100 | 93 | 100 | 100 | 0 | 0 | 48 | 54 | 55 | 55 | 22 | 25 | 30 | 33 | 33 | 52 | 0 | 35 | 74 | 90 | 0 | 25 | 0 | 0 | 150 | 0 | 0 | 0 | 0 | 100 | 50 | 50 | 50 | 22 | 35 | 0 |  | 100 | 360 | 360 | 200 | 8 | 90 | 25 | 20 | 0 | 43 | 0 | 0 | 52 | 22 | 5 | 33 | 20 | 154 | 150 | 50 | 22 | 1.6 | 60 | 30 | 51 | 44 | 163 | 275 | 61 | 75 | 0 | 150 | 18 | 0 | 10 | 341 | 24 | 11 | 200 | 300 | 100 | 50 | 170 | 50 | 149 | 20 | 100 | 100 | 150 | 0 | 115 | 100 | 100 | 5 | 300 | 10 | 50 | 114 | 113 | 100 |  |  | 556 | 0 | 410 | 0 | 115 | 0 | 0 | 0 | 0 | 0 | 40 | 90 | 30 | 50 | 0 | 0 | 0 | 0 | 0 | 50 | 40 | 50 | 46 | 43 | 0 | 20 | 11 | 11 | 0 | 0 | 150 | 0 | 0 | 0 | 0 | 200 |  | 75 | 50 | 210 | 0 | 410 | 105 | 0 | 50 | 100 | 50 | 0 | 8 | 50 | 660
Generation at 08:00(Today) | 35 | 0 | 0 | 0 | 240 | 94 | 73 | 0 | 300 | 0 | 0 | 390 | 280 | 0 | 78 | 0 | 180 | 0 | 0 | 0 | 24 | 7 | 0 | 0 | 0 | 0 | 0 | 0 | 0 | 0 | 22 | 25 | 30 | 33 | 33 | 0 | 0 | 25 | 74 | 90 | 0 | 0 | 0 | 0 | 140 | 0 | 0 | 0 | 0 | 0 | 0 | 0 | 0 | 20 | 38 | 0 | 0 | 80 | 275 | 285 | 201 | 8 | 80 | 25 | 5 | 0 | 43 | 0 | 0 | 0 | 21 | 5 | 33 | 15 | 106 | 138 | 0 | 22 | 0.8 | 30 | 30 | 53 | 49 | 110 | 244 | 29 | 77 | 0 | 150 | 18 | 0 | 10 | 310 | 24 | 0 | 0 | 0 | 0 | 0 | 16 | 0 | 109 | 4.9 | 20 | 0 | 0 | 0 | 115 | 0 | 0 | 2 | 215 | 0 | 0 | 0 | 0 | 100 | 0 | 0 | 551 | 0 | 335 | 0 | 0 | 0 | 0 | 0 | 0 | 0 | 0 | 70 | 17 | 0 | 0 | 0 | 0 | 0 | 0 | 0 | 12 | 0 | 0 | 0 | 0 | 20 | 11 | 8 | 0 | 0 | 149 | 0 | 0 | 0 | 0 | 196 | 0 | 72 | 0 | 198 | 0 | 398 | 0 | 0 | 0 | 0 | 0 | 0 | 0 | 0 | 501 | 0
199
| Minimum Generation |  | 8857.7 | 8:00
| Highest Generation |  | 11261 | 22:00
| Day Peak Generation |  | 9492 | 12:00
| Evening Peak Generation |  | 11211 | 21:00
| HVDC Max Flow |  | 944 | 1:00
| HVDC EvPeak Flow |  | 937 | 21:00
| Load factor L.F |  | 88.85%

## P1
POWER GRID COMPANY OF BANGLADESH LTD.
|  |  | NATIONAL LOAD DESPATCH CENTER |  |  |  |  | QF-LDC-08
|  |  | DAILY REPORT |  |  |  |  | Page -1
[6 empty] | Reporting Date : | 2020-06-12
Till now the maximum generation is : - |  |  | 12893 MW | 21:00 | Hrs on | 2019-05-29
The Summary of Yesterday's |  | 2020-06-11 | Generation & Demand |  | Today's Actual Min Gen. & Probable Gen. & Demand
Day Peak Generation : |  | 9492 | MW Hour : | 12:00 | Min. Gen. at | 8:00 | 7827.7 | MW
Evening Peak Generation : |  | 11211 | MW Hour : | 21:00 | Available Max Generation : |  | 14997 | MW
E.P. Demand (at gen end) : |  | 11211 | MW Hour : | 21:00 | Max Demand (Evening) : |  | 10500 | MW
Maximum Generation : |  | 11261 | MW Hour : | 22:00 | Reserve(Generation end) |  | 4497 | MW
Total Gen. (MKWH) : |  | 240.1351 | System Load Factor : | 88.85% | Load Shed : |  | 0 | MW
EXPORT / IMPORT THROUGH EAST-WEST INTERCONNECTOR
Export from East grid to West grid :- Maximum |  |  | -347 | MW at | 22:00 | Energy |  | MKWHR.
Import from West grid to East grid :- Maximum |  |  | - | MW at | - | Energy | - | MKWHR.
| Water Level of Kaptai Lake at 6:00 A M on |  | 2020-06-12
Actual : | 81.7 | Ft.(MSL) , | Rule curve : | 78.87 | Ft.( MSL )
Gas Consumed : | Total = | 1140.17 | MMCFD. | Oil Consumed (PDB) :
[6 empty] | HSD : |  | Liter
[6 empty] | FO : |  | Liter
Cost of the Consumed Fuel (PDB+Pvt) : |  | Gas : | 155745111.232
: |  | Coal : | 80430400 | Oil : | 490479737.18 | Total : | 726655248.412
Load Shedding & Other Information
Area | Yesterday |  |  |  | Today
|  |  | Estimated Demand (S/S end) |  | Estimated Shedding (S/S end) |  | Rates of Shedding
| MW |  | MW |  |  | MW | (On Estimated Demand)
Dhaka | 0 | 0:00 | 3736.8889 |  |  | 0 | 0%
Chittagong Area | 0 | 0:00 | 1269.2189 |  |  | 0 | 0%
Khulna Area | 0 | 0:00 | 1136.9054 |  |  | 0 | 0%
Rajshahi Area | 0 | 0:00 | 1027.1931 |  |  | 0 | 0%
Cumilla Area | 0 | 0:00 | 928.313 |  |  | 0 | 0%
Mymensingh Area | 0 | 0:00 | 749.1118 |  |  | 0 | 0%
Sylhet Area | 0 | 0:00 | 420.8355 |  |  | 0 | 0%
Barisal Area | 0 | 0:00 | 192.9283 |  |  | 0 | 0%
Rangpur Area | 0 | 0:00 | 577.7428 |  |  | 0 | 0%
Total | 0 |  | 10039.1378 |  |  | 0
Information of the Generating Units under shut down.
| Planned Shut- Down |  |  | Forced Shut- Down
1) Barapukuria ST: Unit-1,2
2) Bibiyana #3
3) Ghorasal Unit-2,3,4,5.
4) Ashuganj unit-3,4
5) Bhola-225 MW GT-2
6) Kaptai-2,3
7) Raozan # 2
8) Baghabari 71 & 100 MW
Additional Information of Machines, lines, Interruption / Forced Load shed etc.
|  | Description |  |  | Comments on Power Interruption
a) Haripur-HPL 230 kV Ckt-1 was under shut down from 08:28 to 10:56 for R/H maintenance at Haripur end.
b) Mirpur-Aminbazar 132 kV Ckt-2 was under shut down from 07:53 to 18:40 for OPGW work.
c) Comilla(N)-Daudkandi 132 kV Ckt-1 tripped at 10:58 from Comilla(N) end showing Dist. A-phase, Directional
O/C relay and was switched on at 11:16.
d) Comilla(N)-Chauddagram 132 kV Ckt-1 was under shut down from 11:20 to 12:22 to remove kite.
e) Comilla(N)-Chauddagram 132 kV Ckt-2 was under shut down from 12:24 to 13:12 to remove kite.
f) Comilla(N)-Daudkandi 132 kV Ckt-2 was under shut down from 13:15 to 14:36 for kite removing.
g) Ashuganj-Ghorashal 132 kV Ckt-2 was switched on at 13:41.
h) Ashuganj 225 MW ST was synchronized at 14:33.
i) After C/M work Ashuganj-Sirajganj 230 kV Ckt-2 was switched on at 17:31.
j) Madanganj-Munshiganj 132 kV Ckt-2 tripped at 17:30 showing Differential, R-phase at both ends and was
switched on at 18:16.
k) Mymensingh-Netrokona 132 kV Ckt-2 was under shut down from 14:40 to 15:10 for kite removing.
l) After C/M work Ashuganj-Ghorashal 132 kV Ckt-1 was switched on at 21:10.
m) Baghabari-Shahjadpur 132 kV Ckt-1 tripped at 20:23 showing O/C relay at Shahjadpur end and was
switched on at 21:03.
m) Baghabari-Shahjadpur 132 kV Ckt-2 tripped at 20:23 showing E/F relay at Shahjadpur end.
n) Bheramara HVDC pole-1 tripped at 21:36 showing external protection trip and de-blocked
at 04:39(12/06/2020).
o) Haripur 412 MW CCPP was shut down at 02:14(12/06/2020) for schedule maintenance for two weeks.
p) Summit Meghnaghat GT-1 was synchronized at 02:11(12/06/2020).
q) Baghabari 71 MW was shut down at 03:40(12/06/2020) for gas shortage.
r) Kabirpur 132 kV main Bus was shut down at 05:27(12/06/2020) for D/W. |  |  |  |  | About 20 MW power interruption has been running under Kabirpur S/S area
from 05:27(12/06/2020) to 09:25.
s) Rangpur 33 kV Full Bus was shut down at 06:10(12/06/2020) for D/W by NESCO. |  |  |  |  | About 100 MW power interruption has been running under Rangpur S/S area
from 06:10(12/06/2020) to till.
t) Barishal 132 kV Main Bus was shut down at 05:40 for replacing loop of Patuakhali Ckt.
u) Dohazari-Cox's bazar 132 kV Ckt-1 was shut down at 07:14(12/06/2020) to 09:28 for D/W. |  |  |  |  | About 05 MW power interruption occurred under Matarbari S/S area
from 07:14(12/06/2020) to 09:28.
v) Patuakhali-Barishal 132 kV Ckt was shut down at 07:09(12/06/2020) for D/W. |  |  |  |  | About 25 MW power interruption occurred under Patuakhali S/S area
from 07:09(12/06/2020) to till.
w) Madaripur 132/33 kV T-1 transformer was under shut down from 07:09(12/06/2020) to 09:12 for R/H
maintenance at C.T. connector,Y-phase at 132 kV side
x) Polashbari 132/33 kV T-2 transformer was shut down at 07:34(12/06/*2020) for R/H maintenance at
132 kV breaker and was switched on at 08:39.

## P2
EVENING PEAK GENERATION AND DAY LONG ENERGY DATA OF POWER STATIONS
| Date : | 2020-06-11 | [5 empty] | Page -2
Sl. |  |  |  |  | Present | Peak | Energy
No. | Name of the Power Stations |  | Producer | Installed Capacity | Capacity | Hour | Generated | Remarks
Generation
|  |  |  | Unit No. X Capacity | MW | MW | MW
1 | Ghorasal TPP (Unit-1&2) |  | PDB | 2*55 | 85 | 35 | 786000 | Unit-2 Under maint.
| Ghorasal Repowered CCPP Unit-3 |  | PDB | 1*210 | 170 | 0 | 0 | Under maint.
| Ghorasal Repowered CCPP Unit-4 |  | PDB | 1*210 | 180 | 0 | 0 | Gas shortage.
| Ghorasal TPP Unit-5 |  | PDB | 1*210 | 190 | 0 | 0 | Under maint.
2 | Ghorasal 365 MW CCPP Unit-7 |  | PDB | 1*243+1*122 | 365 | 275 | 6688491 | Gas shortage.
3 | Ghorashal 78.5 MW PP(MAX) |  | QRPP | 2*40 | 78 | 0 | 68992 | Gas shortage.
4 | Ghorashal 108MW PP (Regent) |  | IPP | 34*3.35 | 108 | 55 | 1711409 | Gas shortage.
5 | Haripur GTPP |  | SBU, PDB | 2*32 | 20 | 0 | 0 | Under maint.
6 | Haripur 412 MW CCPP |  | EGCB | 1*273+1*139 | 412 | 329 | 8236960 | Frequency control
7 | Haripur 360MW CCPP(HPL) |  | IPP | 1*235+1*125 | 360 | 356 | 6080000
8 | Meghnaghat 450 MW CCPP(MPL) |  | IPP | 2*150+1*150 | 450 | 400 | 8896000 | Frequency control
9 | Meghnaghat 100 MW(IEL) |  | QRPP | 12*8.9 | 100 | 100 | 1319040
10 | Meghnaghat CCPP(Summit) |  | IPP | 2*110+1*110 | 305 | 140 | 3209629 | FGMO & GT-1 under S/D for low gas pressure.
11 | Madanganj 102 PP(Summit) |  | QRPP | 6*17 | 100 | 95 | 2282448
12 | Madanganj-55 MW PP(Summit) |  | (IPP) | 3*17.08+1*11.3 | 55 | 30 | 505441 | High Voltage.
13 | Keraniganj 100 MW PP (Powerpac) |  | QRPP | 8*13.45 | 100 | 38 | 469525 | Low demand
14 | Narshingdi 22 MW PP (Doreen) |  | SIPP, REB | 8*2.90 | 22 | 22 | 467028
15 | 210 MW Siddhirgonj TPP |  | PDB | 1*210 | 115 | 0 | 0 | Under maint.
16 | Siddhirgonj 2*120 MW GTPP |  | EGCB | 2*105 | 210 | 0 | 0 | Gas shortage.
17 | Siddhirganj 100 PP(Dutch Bangla) |  | QRPP | 12*8.9 | 100 | 100 | 2197440
18 | Siddhirganj 335 MW CCPP |  | EGCB | 1*217+118 | 335 | 223 | 4475802 | ST under maint.
19 | Gagnagar 102 MW PP (Digital Power) |  | IPP | 12*8.924 | 102 | 93 | 2030688
20 | Katpotti 52 MW PP (Sinha) |  | IPP | 7*7.9 | 51 | 49 | 320736
21 | Kamalaghat 54 MW PP(Banco Energy) |  | IPP | 3*18 | 54 | 53 | 1216800
22 | Kodda 150MW PP |  | BPDB-RPCL | 9*17.06 | 149 | 48 | 401280 | Low demand
23 | Manikganj 55 MW PP (Northern) |  | IPP | 3*19.3 | 55 | 55 | 559654
24 | Nababganj 55 MW PP (Southern power ) |  | IPP | 3*19.3 | 55 | 17 | 863542 | Low demand
25 | Bosila 108MW PP(CLC) |  | IPP | 12*8.775+1*3.5 | 108 | 0 | 0 | Fuel Shortage
26 | Summit Power,(Madhabdi+Ashulia) |  | SIPP,REB | 3*3.67+4*8.73 | 80 | 56 | 1240080 | Engine problem
27 | Maona 33 MW PP(Summit) |  | SIPP,REB | 4*8.73 | 33 | 33 | 804100
28 | Rupganj 33 MW PP(Summit) |  | SIPP,REB | 4*8.73 | 33 | 33 | 811400
29 | Gazipur 52 MW PP |  | IPP | 6*8.9 | 52 | 0 | 57600 | Reserve
30 | Tongi 80 MW GTPP |  | PDB | 1* 105 | 105 | 0 | 0 | Under maint.
31 | Kodda 300 MW PP Unit-2 (Summit) |  | IPP | 18*17.076 | 300 | 300 | 5622870
32 | Keranigonj 300 MW PP (APR) |  | IPP | 256*1.4 | 300 | 0 | 0 | Reserve
33 | Bramhangoan 100 MW PP (Aggreko) |  | IPP | 100 | 100 | 0 | 0 | Reserve
34 | Aurahati 100MW PP (Aggreko) |  | IPP | 0.85*23+0.95*91 | 100 | 0 | 0 | Reserve
35 | Kodda 149 MW PP Unit-1 (Summit) |  | IPP | 149 | 149 | 149 | 3153600
36 | Gazipur 100 MW PP |  | RPCL | 100 MW | 105 | 70 | 793224 | Low demand
| Dhaka area Total |  |  |  | 5791 | 3154 | 65269779
37 | Chattogram TPP-1 |  | PDB | 1*210 | 180 | 90 | 2100000 | Gas shortage.
| Chattogram TPP-2 |  | PDB | 1*210 | 180 | 0 | 0 | Gas shortage.
38 | Raozan 25 MW PP |  | IPP | 3*8.9 | 25 | 8 | 53080 | Low demand
39 | Teknaf 20MW PP (Solartech) |  | Teknaf Solartech Energy Ltd. | 20 | 20 | 0 | 71955
40 | Patenga 50MW PP (Baraka) |  | IPP | 8*6.98 | 50 | 0 | 0 | Reserve
41 | Kaptai Hydro: Unit-1,2,3,4, 5 |  | PDB | 2*40+3*50 | 230 | 96 | 2138780 | Low water level
42 | Sikalbaha 225MW |  | PDB | 1*150+1*175 | 225 | 0 | 0 | Under S/D.
43 | Sikalbaha Peaking GT |  | PDB | 1*150 | 150 | 139 | 3227590 | FGMO
44 | Sikalbaha 105 MW PP (Baraka Sikalbaha) |  | IPP | 105 MW | 105 | 17 | 249235 | Low demand
45 | Hathazari 100 MW peaking PP |  | PDB | 11*8.9 | 98 | 0 | 0 | Under maint.
46 | Dohazari -Kalaish 100 MW Peaking |  | PDB | 6*17 | 102 | 85 | 413207 | Low demand
47 | Juldah 100 MW Unit-1 (Acorn) |  | QRPP | 8*13.45 | 100 | 0 | 10080 | Reserve
48 | Juldah 100 MW PP Unit-3 (Acorn) |  | IPP | 0 | 100 | 100 | 1423680
49 | Barabkunda 22 MW PP (Regent) |  | SIPP, PDB | 8*2.90 | 22 | 20 | 468240
* | Malancha, Ctg. EPZ (United) |  |  | 5*8.73+3*9.34 | 0 | 32 | 466560
50 | Chattogram 108 MW PP (ECPV) |  | IPP | 16*7 | 108 | 91 | 840000 | Engine problem
51 | Kaptai 7 MW Solar PP |  | PDB | 7.4 MW | 7 | 0 | 34800
52 | Anwara 300 MW PP (United) |  | IPP | 300 MW | 300 | 308 | 6669164
53 | Jodiac Power |  | IPP | 3*18.55+1*3.6 | 54 | 0 | 0 | Reserve
54 | Karnaphuli Power Ltd. |  | IPP | 110 | 110 | 0 | 0 | Reserve
| Juldah unit-2 (Acorn) |  | IPP | 8*13.6 | 100 | 100 | 2386560
| Chattogram area Total |  |  |  | 2266 | 1086 | 20552931
55 | Ashuganj TPP Unit- 3 |  | APSCL | 1*150 | 135 | 0 | 0 | Gas shortage.
| Ashuganj TPP Unit- 4 |  | APSCL | 1*150 | 129 | 0 | 0 | Gas shortage.
| Ashuganj TPP Unit- 5 |  | APSCL | 1*150 | 134 | 80 | 2083744 | Gas shortage.
56 | Ashuganj 225 MW CCPP |  | APSCL | 1*142+1*75 | 221 | 216 | 2574000
57 | Ashuganj 450 MW CCPP(North) |  | APSCL | 1*360 | 360 | 275 | 7501800 | FGMO
58 | Ashuganj 450 MW CCPP(South) |  | APSCL | 1*360 | 360 | 255 | 6850000 | FGMO
59 | Ashuganj 50 MW PP |  | APSCL | 14*3.968 | 45 | 25 | 561456 | Gas shortage.
60 | Ashuganj 55 MW PP (Precision) |  | RPP | 15*4 | 55 | 10 | 715200 | Gas shortage.
62 | Ashuganj 195MW PP (APSCL-United) |  | IPP | 20*9.73+1*16 | 195 | 16 | 501818 | Gas shortage.
63 | Ashuganj 51 MW PP (Midland) |  | IPP | 6*9.34 | 51 | 38 | 846148 | Engine problem
64 | Ashuganj 150MW PP (Midland) |  | IPP | 23*7.015 | 150 | 133 | 644000 | Low demand
66 | Titas 50 MW Peaking PP |  | PDB | 6*8.92 | 52 | 0 | 25312 | Reserve
67 | Chandpur 150 MW CCPP |  | PDB | 1*106+1*57 | 163 | 82 | 2079350
68 | Chandpur 200MW (Desh energy) |  | IPP | 0 | 200 | 0 | 0 | Reserve
69 | Feni 22MW PP (Doreen) |  | SIPP, PDB | 8*2.90 | 22 | 21 | 452988
70 | Feni 11 MW PP (Doreen) |  | SIPP, REB | 4*2.90 | 11 | 8 | 131580
** | Impoprt (Tripura) |  | Imported power | 0 | 160 | 152 | 3373440
71 | Jangalia 33MW PP (Summit) |  | SIPP, PDB | 4*8.73 | 33 | 33 | 712600
72 | Jangalia 52 MW PP (Lakdanavi) |  | IPP | 6*8.92 | 52 | 52 | 284318
73 | Cumilla 25 MW PP (Summit) |  | SIPP, PDB | 3*3.67+2*6.97 | 25 | 20 | 418520
74 | Daudkandi 200 MW PP (B.Trac) |  | IPP | 154*1.4 | 200 | 0 | 1659264 | Reserve
| Feni Lanka Power |  | IPP | 7*18.415+1*9.78 | 114 | 0 | 18240 | Reserve
| Chowmuhani 113 MW |  | IPP | 12*9.78+2*3.1 | 113 | 104 | 1820280
| Cumilla Area Total |  |  |  | 2980 | 1520 | 33254058
75 | RPCL 210MW CCPP |  | IPP | 4*35+1*70 | 202 | 127 | 3079080 | Gas shortage.
76 | Tangail 22 MW PP (Doreen) |  | SIPP, PDB | 8*2.90 | 22 | 21 | 428580
77 | Jamalpur 95 MW PP(Powerpac) |  | IPP | 12*8.924 | 95 | 72 | 1072320 | Low demand
78 | Sarishabari 3 MW Solar Plant |  | IPP | 1*3 | 3 | 0 | 9700
79 | Mymensingh 200 MW PP (United) |  | IPP | 200 | 200 | 190 | 3993600
80 | Jamalpur 115 MW PP (United) |  | IPP | 115 MW | 115 | 115 | 2738400 | #REF!
| Mymensingh Area Total |  |  |  | 637 | 525 | 11321680
81 | Fenchugonj CCPP Phase-1 |  | PDB | 2*32+1*33 | 70 | 60 | 1398000
82 | Fenchugonj CCPP Phase-2 |  | PDB | 2*35+1*35 | 90 | 30 | 733560
83 | Kushiara 163 MW CCPP (KP) |  | IPP | 1*109+1*54 | 163 | 130 | 3443727 | Frequency control
84 | Shajibazar 330 MW CCPP |  | PDB | 3*110 | 330 | 240 | 5526000 | FGMO & ST under S/D
85 | Fenchugonj 51 MW PP (Barakatullah) |  | RPP | 19*2.90 | 51 | 50 | 1133400
86 | Fenchuganj 44MW (Energyprima) |  | RPP | 12*3.3+5*2 | 44 | 49 | 1105848
87 | Hobiganj 11MW PP Cofidence-E |  | SIPP, REB | 4*2.90 | 11 | 0 | 0 | Engine problem
88 | Shahjibazar GTPP Unit- 8 & 9 |  | PDB | 2*35 | 66 | 49 | 1319904 | FGMO
89 | Shahjibazar 86MW PP (Shahjibazar) |  | RPP | 32*2.90 | 86 | 77 | 1680000 | Engine problem
91 | Sylhet 225 MW CCPP |  | PDB | 1*142+1*89 | 231 | 120 | 2957210 | Frequency control
92 | Sylhet 20 MW GTPP |  | PDB | 1*20 | 20 | 18 | 428000
93 | Sylhet 50MW PP (EPL) |  | RPP | 27*2 | 50 | 0 | 0 | Contract Expired
94 | Shahjahanulla 25 MW PP |  | SIPP, REB | 3*9.34 | 25 | 24 | 551544
95 | Bibiana-II 341 MW CCPP (Summit) |  | IPP | 1*222+1*119 | 341 | 275 | 7329482 | FGMO
96 | Bibiyana-III 400 MW CCPP |  | PDB | 400 MW | 400 | 0 | 0 | Under maint.
97 | Sylhet 10MW PP (Desh) |  | RPP | 6*1.95 | 10 | 10 | 236880
| Bibiyana South 400 MW |  | PDB | 400 MW | 0 | 0 | 0 | On test
| Sylhet Area Total |  |  |  | 1988 | 1132 | 27843555
98 | Bheramara GTPP Unit-3 |  | PDB | 1*20 | 16 | 0 | 0 | Reserve
** | Bheramara (HVDC ) |  | Imported power | 2*500 | 1000 | 937 | 20853818
99 | Khulna 115 PP MW (KPCL-2) |  | QRPP | 7*17 | 115 | 115 | 1908480
100 | Faridpur 50 MW Peaking PP |  | PDB | 8*6.89 | 54 | 0 | 0 | Reserve
101 | Khulna 225 MW CCPP |  | NWPGCL | 1*150+1*75 | 230 | 0 | 0 | Reserve
102 | Gopalganj 100 MW Peaking PP |  | PDB | 16*6.98 | 109 | 0 | 24020 | Reserve
103 | Bheramara 410 MW CCPP |  | NWPGCL | 1*278+1*132 | 410 | 245 | 8161056 | FGMO
104 | Noapara 40 MW PP (Khanjahan Ali) |  | QRPP | 5*8.5 | 40 | 40 | 390000
105 | Noapara 100 MW PP (Bangla Trac) |  | IPP | 70*1.4 | 100 | 67 | 467520 | Engine problem
106 | Rupsha 105 MW PP (Orion rupsha) |  | IPP | 6*18.445 | 105 | 90 | 1579200
107 | Madhumati 100 MW PP |  | IPP | 100 MW | 105 | 15 | 145872 | Low demand
| Khulna Area Total |  |  |  | 2284 | 1509 | 33529966
108 | Barisal 110 MW PP (Summit ) |  | IPP | 7*17.076 | 110 | 110 | 1026240
110 | Bhola 33 MW PP (Venture) |  | RPP | 1*34.50 | 33 | 31 | 524105
111 | Bhola 225 MW CCPP |  | PDB | 2*63+1*68 | 194 | 69 | 1632000
112 | Bhola 95 MW PP (Aggreko) |  | QRPP | 96*1.10 | 95 | 75 | 1777641 | Engine problem
| Payra 1320 MW |  | BCPCL | 1*622 | 622 | 602 | 13788600
| Barisal Area Total |  |  |  | 1054 | 887 | 18748586
113 | Baghabari 71 MW GTPP |  | PDB | 1*71 | 71 | 65 | 615000
| Baghabari 100 MW GTPP |  | PDB | 1*100 | 100 | 0 | 0 | Gas shortage.
114 | Baghabari 50 MW Peaking PP |  | PDB | 6*8.9 | 52 | 0 | 63712 | Reserve
115 | Bera 70 MW Peaking PP |  | PDB | 9*8.29 | 71 | 0 | 0 | Reserve
116 | Amnura 50 MW PP(Sinha) |  | QRPP | 7*7.79 | 50 | 40 | 821830 | Engine problem
117 | Katakhali 50 MW PP (Northern) |  | QRPP | 6*8.9 | 50 | 0 | 14321 | Reserve
118 | Katakhali 50 MW Peaking PP |  | PDB | 6*8.7 | 50 | 0 | 67232 | Reserve
119 | Sirajgonj Unit-1 225MW |  | NWPGCL | 1*150+1*75 | 210 | 0 | 0 | Gas shortage.
120 | Sirajgonj Unit-2 225MW |  | NWPGCL | 1*150+1*75 | 220 | 157 | 4439791 | FGMO
121 | Sirajgonj Unit-3 225MW |  | NWPGCL | 1*141 | 220 | 159 | 4437618 | FGMO
122 | Sirajgonj 400 MW CCPP Unit-4 |  | SNWPGCL | 1*282+1*132 | 414 | 308 | 9064509 | FGMO
123 | Santahar 50 MW Peaking PP |  | PDB | 6*8.7 | 50 | 34 | 198717
124 | Bogra 22 MW PP (GBB) |  | RPP | 6*4 | 22 | 20 | 451200
125 | Bogura 20 MW PP (Energyprima) |  | RPP | 5*3.3+5*2 | 10 | 11 | 267516
126 | Ullapara 11 MW PP (Summit) |  | SIPP, REB | 4*2.90 | 11 | 11 | 208206
127 | Natore 52 MW PP (Rajlanka) |  | IPP | 6*8.92 | 52 | 0 | 124320 | Reserve
128 | Chapainawabganj 100 MW Peaking PP |  | PDB | 12*8.924 | 104 | 100 | 683692
129 | Baghabari 200 MW PP (Paramount) |  | IPP | 200 MW | 200 | 0 | 0 | Reserve
130 | Bagura 113 MW PP (Confidence)-2 |  | IPP | 113 MW | 113 | 112 | 1081152
| Confidence Power Bogura Unit-1 113 MW |  | IPP | 6*18.55 | 113 | 109 | 2056390
| Rajshahi Area Total |  |  |  | 2183 | 1126 | 24595206
131 | Barapukuria TPP Unit-1 |  | PDB | 1*125 | 85 | 0 | 0 | Under maint.
| Barapukuria TPP Unit-2 |  | PDB | 1*125 | 85 | 0 | 0 | Coal shortage.
132 | Barapukuria 275 MW TPP Unit-3 |  | PDB | 1*275 | 274 | 149 | 3671300 | Coal shortage.
133 | Rangpur 20 MW GTPP |  | PDB | 1*20 | 20 | 0 | 0 | Reserve
134 | Saidpur 20 MW GTPP |  | PDB | 1*20 | 20 | 10 | 34000
135 | Rangpur 113 MW PP (Confidence) |  | IPP | 113 MW | 113 | 113 | 1260480
136 | Sympa Solar Power 8MW |  | IPP | 8 MW | 8 | 0 | 53542
| Rangpur Area Total |  |  |  | 605 | 272 | 5019322
| Total |  |  |  | 19788 | 11211 | 240135083
| Eastern Grid Total |  |  |  | 13662 | 7417 | 158242003
| Western Grid Total |  |  |  | 6126 | 3794 | 81893080
| National Grid Total |  |  |  | 19788 | 11211 | 240135083
*Data collected from respective power station over telephone.
Executive Engineer
Network Operation Division
Page- 3

## P3
MAXIMUM LOAD SERVED BY DIFFERENT GRID SUB-STATIONS
QF-LDC-09
Date: | 2020-06-11
(a) ENTIRE EASTERN GRID : |  | 6998 | MW | (b) ENTIRE WESTERN GRID : |  | 3710 | MW
i) Dhaka area |  | 3563 | MW | i) Khulna area |  | 1469 | MW
ii) Chittagong area |  | 987 | MW | ii) Rajshahi area |  | 1148 | MW
iii) Comilla area |  | 1062 | MW | iii) Barisal area |  | 327 | MW
iv) Mymensingh area |  | 920 | MW | iv) Rangpur area |  | 766 | MW
v) Sylhet area |  | 466 | MW
| SYSTEM TOTAL DEMAND ( a + b ) = |  | 10708 | MW
MAXIMUM LOAD SERVED BY DIFFERENT SUB-STATIONS
Sub-station | Load (MW) | Hour | Sub-station | Load (MW) | Hour | Sub-station | Load (MW) | Hour
Siddhirganj | 126 | 10:00 | Sherpur | 110 | 20:00 | Benapol | 38 | 20:00
Munsiganj | 120 | 21:00 | Srimongal | 49 | 21:00 | Jhenida | 106 | 21:00
Sonargaon | 77 | 2:00 | Shahjibazar | 113 | 22:00 | Bottail | 130 | 21:00
Shyampur | 176 | 9:00 | Fenchuganj | 38 | 4:00 | G.K Project | 54 | 20:00
Bhulta | 167 | 1:00 | Kulawara | 46 | 22:00 | Faridpur | 186 | 21:00
Madanganj | 42 | 3:00 | Sylhet | 113 | 19:00 | Madaripur | 90 | 21:00
Shitalakhya | 94 | 11:00 | Chatak | 28 | 20:00 | Sariatpur | 58 | 1:00
Rahim steel | 16 | 9:00 | Sunamganj | 46 | 21:00 | Gopalganj | 93 | 20:00
Matuail | 85 | 9:00 | Biani Bazar | 57 | 21:00 | Bagerhat | 86 | 20:00
Ghorasal | 75 | 20:00 | Comilla (S) | 164 | 22:00 | Mongla | 46 | 11:00
Narsingdi | 147 | 21:00 | Comilla(N) | 95 | 22:00 | Satkhira | 108 | 22:00
Haripur (SBU) | 95 | 12:00 | Chandpur | 96 | 20:00 | Gallamari | 44 | 1:00
Ullon | 49 | 14:00 | Feni | 115 | 22:00 | Magura | 52 | 20:00
Hasnabad | 182 | 21:00 | Chowmuhani | 166 | 22:00 | Norail | 39 | 22:00
Magbazar | 101 | 11:00 | Ashuganj | 52 | 22:00 | Chuadanga | 84 | 22:00
Maniknagar | 100 | 11:00 | Daudkandi | 128 | 20:00 | Barisal(N) | 44 | 22:00
Bangabhaban | 30 | 11:00 | B.Baria | 144 | 21:00 | Barisal (S) | 94 | 1:00
Narinda | 94 | 14:00 | Ramganj | 106 | 20:00 | Patuakhali | 105 | 21:00
Dhanmondi | 135 | 12:00 | Chaddagram | 35 | 20:00 | Bhandaria | 52 | 21:00
Lalbag | 75 | 12:00 | PHP | 9 | 20:00 | Borhan Uddin | 41 | 22:00
Madartek | 66 | 21:00 | Madunaghat | 48 | 20:00 | Ishurdi | 64 | 21:00
Dhaka University |  |  | Hathazari | 95 | 19:00 | Ruppur Paromanobik | 2 | 20:00
Mirpur | 93 | 15:00 | Khulshi | 168 | 1:00 | Natore | 126 | 22:00
Kalyanpur | 81 | 19:30 | Halishahar | 136 | 15:00 | Bogra | 163 | 20:00
Gulshan | 110 | 15:00 | Baraulia | 134 | 9:00 | Noagaon | 129 | 21:00
Uttara | 76 | 15:00 | Sikalbaha | 21 | 10:00 | Rajshahi | 146 | 22:00
Uttara New | 22 | 14:00 | Dohazari | 84 | 19:00 | Rajshahi New | 12 | 21:00
Kamrangirchar | 79 | 13:00 | Cox'sbazar | 86 | 20:00 | C.Nawabganj | 78 | 21:00
Savar | 114 | 12:00 | Chandraghona | 30 | 20:00 | Amnura | 44 | 21:00
Bhasantec | 135 | 14:00 | Kaptai | 4.2 | 19:30 | Pabna | 110 | 20:00
Agargaon | 54 | 13:00 | A. Khaer Stl. | 23 | 11:00 | Shahjadpur | 101 | 20:00
Satmosjid | 92 | 14:00 | Bakulia | 98 | 12:00 | Serajganj | 95 | 21:00
Tongi | 130 | 9:00 | Julda | 20 | 7:00 | Niyamatpur | 54 | 21:00
Kabirpur | 219 | 11:00 | TK chemical | 17 | 19:00 | Joypurhat | 45 | 21:00
Basundhara | 110 | 14:00 | Modern Steel | 15 | 13:00 | Sherpur(Bogura) | 50 | 20:00
Manikganj | 64 | 21:00 | Shahmirpur | 27 | 22:00 | Mohastangor | 56 | 21:00
Joydevpur | 144 | 20:00 | Khagrachhari | 22 | 19:00 | Rangpur | 148 | 21:00
New Tongi | 100 | 15:00 | Matarbari | 32 | 21:00 | Lalmonirhat | 56 | 22:00
Kodda | 203 | 12:00 | Baroiar Hat | 34 | 19:00 | Saidpur | 106 | 22:00
Dhamrai | 88 | 20:00 | Rangamati | 10 | 11:00 | Purbasadipur | 104 | 21:00
Rajendrapur | 82 | 16:00 | Abul Khair 230 | 120 | 16:00 | Thakurgaon | 82 | 21:00
Valuka | 80 | 15:00 | BSRM | 107 | 1:00 | Palashbari | 121 | 20:00
Tangail | 187 | 21:00 | GPH Ispat | 8 | 14:00 | Barapukuria | 52 | 21:00
Mymensing | 207 | 2:00 | Goalpara | 25 | 20:00 | Panchagar | 51 | 20:00
Kishorganj | 134 | 22:00 | Central s/s | 87 | 22:00 | Joldhaka | 30 | 21:00
Netrokona | 110 | 19:30 | Noapara | 56 | 22:00 | Kurigram | 55 | 20:00
Jamalpur | 130 | 3:00 | Jessore | 120 | 22:00
Sub Divisional Engineer |  |  | Executive Engineer |  | Superintendent Engineer
Network Operation Division |  |  | Network Operation Division |  | Load Despatch Circle
(1) Honbl. State Minister |  |  | (8) Executive Director (O & M) PGCB. |  | (18) C.E. Transmission (1 & 2) PGCB.
Ministry of Power,Energy & Mineral |  |  | (9) Member,Generation,PDB. |  | (19) S.E. System Protection,PGCB.

## Voltage
e
MAXIMUM & MINIMUM VOLTAGES OF DIFFERENT GRID SUB-STATIONS:
| Date: | 2020-06-11 | [7 empty] | QF-LDC-10
| Sub-Station | Max Voltage | Hour | Min | Hour | Sub-Station | Maxm | Hour | Min | Hour
|  |  |  | Voltage |  |  | Voltage |  | Voltage
| 400 KV | KV | Hour | KV |  |  | KV |  | KV
| Bibiyana | 401 | 1:00 | 390 | 10:00 | Kaliakoir | 381 | 0.041667 | 368 | 0.375
| Bheramara | 407 | 22:00 | 390 | 1:00 | Bhulta | 391 | 0.041667 | 379 | 0.66667
| Ashuganj(N) | 398 | 23:00 | 387 | 10:00 | Gopalganj | 400 | 0.77083 | 384 | 0.16667
| Payra | 411 | 18:30 | 404 | 1:00
| 230 KV | KV |  | KV |  | 230 KV | KV |  | KV
| Ghorasal | 238 | 23:00 | 232 | 11:00 | Comilla (N) | 237 | 22:00 | 230 | 15:00
| Ishurdi | 234 | 5:00 | 224 | 10:00 | Hathazari | 228 | 1:00 | 218 | 7:00
| Ashuganj | 240 | 23:00 | 230 | 9:00 | Megnaghat | 234 | 1:00 | 228 | 9:00
| Serajganj | 230 | 18:30 | 224 | 10:00 | Fenchuganj | 241 | 6:00 | 235 | 16:00
| Baghabari | 238 | 4:00 | 233 | 11:00 | Siddhirganj | 232 | 1:00 | 225 | 16:00
| Barapukuria | 233 | 6:00 | 222 | 21:00 | Maniknagar | 231 | 23:00 | 223 | 16:00
| Bogra | 230 | 7:00 | 216 | 21:00 | Agargaon | 230 | 1:00 | 221 | 9:00
| Rajshahi | 230 | 18:30 | 217 | 13:00 | Barisal | 248 | 1:00 | 236 | 24:00
| Khulna South | 232 | 19:00 | 210 | 13:00 | AKSML | 224 | 21:00 | 215 | 10:00
| Rampura | 229 | 1:00 | 221 | 12:00 | BSRM | 226 | 5:00 | 219 | 10:00
| Haripur | 230 | 1:00 | 223 | 16:00 | Bibiyana | 238 | 1:00 | 233 | 11:00
| Hasnabad | 230 | 1:00 | 224 | 15:00 | Bhulta | 234 | 22:00 | 225 | 16:00
| Shyampur | 229 | 23:00 | 220 | 16:00 | Ashuganj (S) | 237 | 20:00 | 231 | 9:00
| Aminbazar | 231 | 1:00 | 224 | 9:00 | Kaliakoir | 233 | 22:00 | 220 | 9:00
| Tongi | 231 | 24:00 | 217 | 9:00 | GPH | 224 | 22:00 | 217 | 13:00
| 132 kV | KV |  | KV |  | 132 kV | KV |  | KV
| Siddhirganj | 133 | 0:00 | 128 | 15:00 | Hathazari | 135 | 0.041667 | 129 | 0.29167
| Munsiganj | 136 | 2:00 | 130 | 16:00 | Khulshi | 133 | 0.875 | 127 | 0.375
| Sonargaon | 133 | 18:00 | 130 | 6:00 | Halishahar | 136 | 0.83333 | 129 | 0.41667
| Shyampur | 134 | 22:00 | 129 | 9:00 | Baraulia | 135 | 0.083333 | 128 | 0.29167
| Bhulta | 126 | 1:00 | 123 | 7:00 | Sikalbaha | 137 | 20:00 | 129 | 0.41667
| Madanganj | 132 | 11:00 | 129 | 23:00 | Dohazari | 135 | 20:00 | 126 | 0.41667
| Shitalakhya | 140 | 0:00 | 131 | 9:00 | Cox'sbazar | 127 | 0.45833 | 117 | 0.083333
| Rahim steal | 133 | 1:00 | 129 | 16:00 | Chandraghona | 135 | 0.083333 | 131 | 0.29167
| Matuail | 133 | 0:00 | 128 | 15:00 | Kaptai | 134 | 18:00 | 128 | 0.375
| Ghorasal | 142 | 7:00 | 136 | 17:00 | A. Khaer Stl. | 133 | 0.8125 | 128 | 8:00
| Narsinghdi | 128 | 18:00 | 123 | 12:00 | Bakulia | 135 | 0.875 | 128 | 0.375
| Haripur (SBU) | 133 | 4:00 | 129 | 16:00 | Julda | 134 | 0.041667 | 128 | 0.41667
| Ullon | 134 | 24:00 | 129 | 9:00 | TK Chemical | 136 | 0.83333 | 129 | 9:00
| Hasnabad | 136 | 3:00 | 129 | 10:00 | Modern Steel | 135 | 0.875 | 128 | 0.41667
| Magbazar | 134 | 3:00 | 129 | 10:00 | Shahmirpur | 136 | 0.875 | 130 | 0.375
| Maniknagar | 135 | 7:00 | 130 | 10:00 | Khagrachhari | 133 | 0.041667 | 129 | 0.41667
| Bangabhaban | 135 | 7:00 | 130 | 10:00 | Matarbari | 129 | 0.70833 | 121 | 0.083333
| Narinda | 135 | 7:00 | 130 | 10:00 | Baroiar Hat | 138 | 0.875 | 128 | 0.41667
| Dhanmondi | 134 | 24:00 | 129 | 9:00 | Rangamati | 134 | 0.83333 | 129 | 10:00
| Lalbag | 137 | 23:00 | 127 | 10:00 | Goalpara S/S | 137 | 0.79167 | 127 | 13:00
| Madartek | 134 | 24:00 | 128 | 10:00 | Khulna Central S/S | 137 | 0.79167 | 126 | 13:00
| Dhaka University |  |  |  |  | Noapara | 133 | 5:00 | 122 | 13:00
| Mirpur | 133 | 1:00 | 127 | 10:00 | Jessore | 129 | 18:00 | 119 | 13:00
| Kalyanpur | 133 | 1:00 | 128 | 10:00 | Benapol | 131 | 19:00 | 120 | 13:00
| Gulshan | 133 | 6:00 | 128 | 10:00 | Jhenida | 126 | 0.75 | 115 | 1:00
| Uttara | 134 | 1:00 | 128 | 10:00 | Bottail | 131 | 18:00 | 124 | 1:00
| Uttara New | 134 | 1:00 | 126 | 9:00 | G.K Project | 138 | 0.75 | 133 | 13:00
| Kamrangirchar | 135 | 1:00 | 127 | 10:00 | Faridpur | 134 | 17:00 | 124 | 1:00
| Savar | 133 | 1:00 | 126 | 9:00 | Madaripur | 136 | 0.75 | 131 | 1:00
| Bhasantec | 130 | 1:00 | 125 | 10:00 | Shariyatpur S/S | 135 | 0.75 | 129 | 1:00
| Agargaon | 131 | 1:00 | 126 | 10:00 | Gopalganj | 135 | 17:00 | 128 | 1:00
| Satmosjid | 131 | 1:00 | 126 | 10:00 | Bagerhat | 135 | 0.20833 | 122 | 13:00
| Tongi | 138 | 1904-01-02 | 129 | 9:00 | Mongla | 136 | 0.16667 | 120 | 13:00
| Kabirpur | 131 | 5:00 | 125 | 15:00 | Satkhira | 134 | 0.33333 | 125 | 13:00
| Basundhara | 133 | 21:00 | 128 | 14:00 | Gallamari | 138 | 6:00 | 127 | 13:00
| Manikganj | 136 | 24:00 | 126 | 16:00 | Magura | 125 | 0.75 | 110 | 21:00
| Joydevpur | 143 | 1:00 | 134 | 15:00 | Norail | 122 | 0.70833 | 106 | 21:00
| New Tongi | 137 | 1904-01-02 | 128 | 16:00 | Chuadanga | 121 | 18:00 | 102 | 21:00
| Kodda | 135 | 22:00 | 123 | 0.33333 | Barisal(N) | 138 | 18:30 | 132 | 12:00
| Dhamrai | 130 | 24:00 | 126 | 15:00 | Barisal (S) | 135 | 0.041667 | 130 | 13:00
| Rajendrapur | 134 | 23:00 | 121 | 9:00 | Patuakhali | 133 | 0.77083 | 126 | 13:00
| Valuka | 128 | 11:00 | 121 | 15:00 | Bhandaria | 135 | 18:30 | 122 | 1:00
| Tangail | 132 | 13:00 | 127 | 21:00 | Ishurdi | 135 | 18:00 | 130 | 19:30
| Mymensing | 128 | 18:00 | 120 | 3:00 | Ruppur Paromanobik | 135 | 19:00 | 130 | 21:00
| Kishorganj | 128 | 18:00 | 118 | 3:00 | Natore | 133 | 19:00 | 125 | 13:00
| Netrokona | 126 | 11:00 | 115 | 3:00 | Bogra | 131 | 18:00 | 125 | 14:00
| Jamalpur | 138 | 1:00 | 130 | 0.77083 | Noagaon | 129 | 19:00 | 118 | 21:00
| Sherpur | 137 | 1:00 | 131 | 0.125 | Rajshahi | 131 | 18:00 | 123 | 13:00
| Srimongal | 136 | 7:00 | 131 | 0.54167 | Rajshahi New | 136 | 18:00 | 123 | 12:00
| Shahjibazar | 132 | 16:00 | 126 | 0.20833 | C.Nawabganj | 133 | 19:00 | 121 | 13:00
| Fenchuganj | 136 | 7:00 | 133 | 0.083333 | Amnura | 132 | 18:30 | 121 | 13:00
| Khulawara | 135 | 5:00 | 132 | 1:00 | Pabna | 133 | 18:00 | 127 | 20:00
| Sylhet | 135 | 7:00 | 131 | 0.625 | Shahjadpur | 139 | 19:00 | 128 | 21:00
| Chatak | 134 | 7:00 | 129 | 21:00 | Serajganj | 132 | 19:00 | 125 | 21:00
| Sunamganj | 135 | 8:00 | 126 | 0.95833 | Niyamatpur | 127 | 19:00 | 114 | 21:00
| Biani Bazar | 134 | 8:00 | 128 | 0.041667 | Joypurhat | 127 | 19:00 | 118 | 21:00
| Comilla(s) | 127 | 7:00 | 120 | 22:00 | Sherpur(Bogura) | 133 | 19:00 | 125 | 21:00
| Comilla(n) | 137 | 11:00 | 133 | 16:00 | Mohastangor | 132 | 19:00 | 122 | 21:00
| Chandpur | 130 | 7:00 | 128 | 18:30 | Rangpur | 128 | 6:00 | 115 | 21:00
| Feni | 130 | 7:00 | 127 | 15:00 | Lalmonirhat | 124 | 18:00 | 110 | 1:00
| Chowmuhani | 130 | 11:00 | 128 | 17:00 | Saidpur | 128 | 18:00 | 110 | 22:00
| Ashuganj | 133 | 18:00 | 127 | 13:00 | Purbasadipur | 127 | 19:00 | 105 | 22:00
| Daudkandi | 139 | 11:00 | 126 | 16:00 | Thakurgaon | 126 | 18:00 | 104 | 21:00
| B.Baria | 130 | 18:00 | 124 | 12:00 | Palashbari | 125 | 6:00 | 113 | 21:00
| Ramganj | 121 | 19:00 | 119 | 22:00 | Barapukuria | 133 | 19:00 | 122 | 21:00
| Chaddagram | 133 | 11:00 | 128 | 14:00 | Panchagar | 124 | 18:00 | 94 | 22:00
| PHP | 130 | 18:00 | 127 | 10:00 | Joldhaka | 128 | 19:00 | 107 | 22:00
| Madanhat | 137 | 21:00 | 130 | 10:00 | Kurigram | 127 | 19:00 | 110 | 1:00

## L-Curve
Date | 2020-06-11
.
TIME | E-W INT.(Export) | EAST GRID | WEST GRID | TOTAL |  |  | DAILY LOAD CURVE
0:00 | 213 | 7460 | 3618 | 11078 |  |  |  | QF-LDC-12
0:30 | 148 | 7161.5 | 3798 | 10959.5 | Date: | 2020-06-11
1:00 | 83 | 6863 | 3978 | 10841
1:30 | 98.5 | 6765.5 | 3937 | 10702.5
2:00 | 114 | 6668 | 3896 | 10564
2:30 | 118 | 6680 | 3799 | 10479 | [5 empty] | Gen. at Eve. Peak | 11211 | 9500 MW (19:30 )
3:00 | 122 | 6692 | 3702 | 10394 | [6 empty] | 21:00
3:30 | 130 | 6603.5 | 3687 | 10290.5 | [5 empty] | Gen. at Day Peak | 9492 | 7952.5 MW (12:00 )
4:00 | 138 | 6515 | 3672 | 10187 | [6 empty] | 12:00
4:30 | 157 | 6405.5 | 3667 | 10072.5 | [5 empty] | Highest Generation | 11261
5:00 | 176 | 6296 | 3662 | 9958 | [6 empty] | 22:00
5:30 | 181 | 6159.2 | 3472.1 | 9631.3
6:00 | 186 | 6022.4 | 3282.2 | 9304.6
6:30 | 187 | 5920.35 | 3179.25 | 9099.6
7:00 | 188 | 5818.3 | 3076.3 | 8894.6
7:30 | 156.5 | 5820.45 | 3055.7 | 8876.15
8:00 | 125 | 5822.6 | 3035.1 | 8857.7
8:30 | 271 | 5884.05 | 3080.75 | 8964.8
9:00 | 417 | 5945.5 | 3126.4 | 9071.9
9:30 | 372 | 6033.75 | 3109.95 | 9143.7
10:00 | 327 | 6122 | 3093.5 | 9215.5
10:30 | 247 | 6252.85 | 3042.15 | 9295
11:00 | 167 | 6383.7 | 2990.8 | 9374.5
11:30 | 139.5 | 6445.4 | 2987.85 | 9433.25
12:00 | 112 | 6507.1 | 2984.9 | 9492
12:30 | 95 | 6546.7 | 3000.75 | 9547.45
13:00 | 78 | 6586.3 | 3016.6 | 9602.9
13:30 | 89.5 | 6567.135 | 3024.5 | 9591.635
14:00 | 101 | 6547.97 | 3032.4 | 9580.37
14:30 | 162 | 6604.135 | 3089.7 | 9693.835
15:00 | 223 | 6660.3 | 3147 | 9807.3
15:30 | 233 | 6619.15 | 3110.3 | 9729.45
16:00 | 243 | 6578 | 3073.6 | 9651.6
16:30 | 299 | 6277.165 | 3018.55 | 9295.715
17:00 | 355 | 5976.33 | 2963.5 | 8939.83
17:30 | 327.5 | 5757.38 | 2921.75 | 8679.13
18:00 | 300 | 5538.43 | 2880 | 8418.43
18:30 | 244.5 | 5963.215 | 3108 | 9071.215
19:00 | 189 | 6388 | 3336 | 9724
19:30 | 127 | 7090 | 3802 | 10892
20:00 | 232 | 7291 | 3760 | 11051 |  |  |  | Executive Engineer
20:30 | 228.5 | 7354 | 3777 | 11131 |  |  |  | Network Operation Division
21:00 | 225 | 7417 | 3794 | 11211
21:30 | 286 | 7510 | 3726 | 11236
22:00 | 347 | 7603 | 3658 | 11261 |  |  |  |  | Page 6 of 7
22:30 | 301 | 7556 | 3656.5 | 11212.5
23:00 | 255 | 7509 | 3655 | 11164
23:30 | 234 | 7484.5 | 3636.5 | 11121
24:00 | 213 | 7460 | 3618 | 11078
9500 MW (19:30 )
7952.5 MW (12:00 )

## En-Curve
DAILY ENERGY CURVE
Date | 2020-06-11 |  | Energy | 240135083
[10 empty] | 2020-06-11 | [5 empty] | QF-LDC-11
TIME | GAS | HVDC | P.GEN(GAS). | P.GEN(OIL). | COAL | HYDRO | OIL | SHORTAGE | TRIPURA
0:00 | 3925 | 549 | 2139 | 3521 | 749 | 100 | 178 | 0 | 160
0:30 | 3689.5 | 746.5 | 2044.5 | 3395.5 | 751.5 | 90 | 205.5 | 0 | 158 | Date: | 2020-06-11
1:00 | 3454 | 944 | 1950 | 3270 | 754 | 80 | 233 | 0 | 156
1:30 | 3519.5 | 944 | 1970.5 | 3131 | 755 | 80 | 148.5 | 0 | 154 | [7 empty] | Total Energy | 240.1351 | Total Energy Gen 182.074 MKWHr Energy Not Served 0.000 MKWHr Energy Requirement 182.074 MKWHr
2:00 | 3585 | 944 | 1991 | 2992 | 756 | 80 | 64 | 0 | 152 | [7 empty] | Energy not Served | 0
2:30 | 3688.5 | 944 | 2060 | 2777.5 | 755 | 80 | 32 | 0 | 142 | [7 empty] | Energy Requirement | 240.1351
3:00 | 3792 | 944 | 2129 | 2563 | 754 | 80 | 0 | 0 | 132
3:30 | 3785.5 | 944 | 2120 | 2478 | 755 | 80 | 0 | 0 | 128 | [6 empty] | Shortage
4:00 | 3779 | 944 | 2111 | 2393 | 756 | 80 | 0 | 0 | 124
4:30 | 3798.5 | 908.5 | 1962.5 | 2441.5 | 764.5 | 79 | 0 | 0 | 118
5:00 | 3818 | 873 | 1814 | 2490 | 773 | 78 | 0 | 0 | 112
5:30 | 3770 | 808.5 | 1780.5 | 2325 | 755.5 | 77 | 0 | 0 | 114
6:00 | 3722 | 744 | 1747 | 2160 | 738 | 76 | 0 | 0 | 116
6:30 | 3775.5 | 744 | 1814 | 1840 | 733 | 75 | 0 | 0 | 115 |  |  |  |  | Coal
7:00 | 3829 | 744 | 1881 | 1520 | 728 | 74 | 0 | 0 | 114
7:30 | 3760 | 744 | 1833 | 1606 | 730 | 74 | 0 | 0 | 116 |  |  |  | Oil |  |  |  | ,
8:00 | 3691 | 744 | 1785 | 1692 | 732 | 74 | 0 | 0 | 118
8:30 | 3686.5 | 772 | 1849.5 | 1707.5 | 728.5 | 75 | 0 | 0 | 123
9:00 | 3682 | 800 | 1914 | 1723 | 725 | 76 | 0 | 0 | 128
9:30 | 3661 | 869.5 | 1891.5 | 1791.5 | 702.5 | 76 | 0 | 0 | 129
10:00 | 3640 | 939 | 1869 | 1860 | 680 | 76 | 0 | 0 | 130
10:30 | 3627.5 | 939 | 1859.5 | 1960 | 680.5 | 77 | 0 | 0 | 131
11:00 | 3615 | 939 | 1850 | 2060 | 681 | 78 | 0 | 0 | 132
11:30 | 3566.5 | 938.5 | 1883.5 | 2112 | 682 | 91 | 0 | 0 | 133
12:00 | 3518 | 938 | 1917 | 2164 | 683 | 104 | 0 | 0 | 134
12:30 | 3535 | 937.5 | 1953 | 2170.5 | 681 | 104 | 0 | 0 | 139
13:00 | 3552 | 937 | 1989 | 2177 | 679 | 104 | 0 | 0 | 144
13:30 | 3552 | 937 | 1989 | 2177 | 679 | 104 | 0 | 0 | 144
14:00 | 3552 | 937 | 1989 | 2177 | 679 | 104 | 0 | 0 | 144
14:30 | 3632.5 | 936.5 | 2009.5 | 2182.5 | 671.5 | 105.5 | 0 | 0 | 150
15:00 | 3713 | 936 | 2030 | 2188 | 664 | 107 | 0 | 0 | 156
15:30 | 3750.5 | 936.5 | 2049.5 | 2056 | 668 | 107 | 0 | 0 | 149
16:00 | 3788 | 937 | 2069 | 1924 | 672 | 107 | 0 | 0 | 142
16:30 | 3680.5 | 937 | 1878.5 | 1870 | 676 | 106.5 | 4 | 0 | 134
17:00 | 3573 | 937 | 1688 | 1816 | 680 | 106 | 8 | 0 | 126
17:30 | 3462.5 | 937 | 1602 | 1758 | 680.5 | 105 | 9 | 0 | 122
18:00 | 3352 | 937 | 1516 | 1700 | 681 | 104 | 10 | 0 | 118
18:30 | 3479.5 | 937 | 1634.5 | 1985 | 679.5 | 100 | 116.5 | 0 | 139
19:00 | 3607 | 937 | 1753 | 2270 | 678 | 96 | 223 | 0 | 160
19:30 | 3747 | 938 | 1931 | 3049 | 720 | 96 | 265 | 0 | 146
20:00 | 3695 | 937 | 1949 | 3198 | 750 | 95 | 277 | 0 | 150
20:30 | 3680 | 937 | 1946 | 3294 | 750.5 | 95.5 | 277 | 0 | 151
21:00 | 3665 | 937 | 1943 | 3390 | 751 | 96 | 277 | 0 | 152
21:30 | 3752.5 | 750 | 2039.5 | 3416.5 | 749.5 | 97 | 273 | 0 | 158
22:00 | 3840 | 563 | 2136 | 3443 | 748 | 98 | 269 | 0 | 164
22:30 | 3845.5 | 563.5 | 2052.5 | 3482 | 749 | 99 | 257 | 0 | 164
23:00 | 3851 | 564 | 1969 | 3521 | 750 | 100 | 245 | 0 | 164
23:30 | 3888 | 556.5 | 2054 | 3521 | 749.5 | 100 | 211.5 | 0 | 162 | Max Temp. in Dhaka |  | 31.4° C
24:00 | 3925 | 549 | 2139 | 3521 | 749 | 100 | 178 | 0 | 160
Executive Engineer
Network Operation Division
Page 5 of 7
GAS
Oil
HVDC
COAL
HYDRO
Total Energy Gen 182.074 MKWHr Energy Not Served 0.000 MKWHr Energy Requirement 182.074 MKWHr
Note on W13: Author:

## Generation
g | 2020-06-11
Si No | Unit | 1:00 | 2:00 | 3:00 | 4:00 | 5:00 | 6:00 | 7:00 | 8:00 | 9:00 | 10:00 | 11:00 | 12:00 | 13:00 | 14:00 | 15:00 | 16:00 | 17:00 | 18:00 | 18:30 | 19:00 | 19:30 | 20:00 | 21:00 | 22:00 | 23:00 | 24:00 | KWH
1 | Karnaphuli Hydro PP Unit-1, 2 & 3 | [11 empty] | 26 | 26 | 26 | 27 | 27 | 30 | 30 |  | 24 | 24 | 23 | 24 | 24 | 24 | 24 | 282780
2 | Karnaphuli Hydro PP Unit-4 & 5 | 80 | 80 | 80 | 80 | 78 | 76 | 74 | 74 | 76 | 76 | 78 | 78 | 78 | 80 | 80 | 80 | 76 | 74 |  | 72 | 72 | 72 | 72 | 74 | 76 | 76 | 1856000
3 | Chattogram TPP-1 | 90 | 90 | 90 | 90 | 90 | 90 | 90 | 90 | 90 | 90 | 90 | 90 | 90 | 90 | 90 | 90 | 90 | 90 |  | 90 | 90 | 90 | 90 | 90 | 90 | 90 | 2100000
4 | Chattogram TPP-2
5 | Raozan 25 MW PP | [19 empty] | 2 | 6 | 8 | 8 | 8 | 8 |  | 53080
| Teknaf 20MW PP (Solartech) | [5 empty] | 0.9 | 1.6 | 14.4 | 15 | 8.3 | 5 | 18.3 | 6.3 | 1.17 | 4.7 | 4.6 | 2.23 | 0.33 | [8 empty] | 71955
6 | Sikalbaha 225MW CCPP (Gas)
7 | Sikalbaha 225MW CCPP(Oil)
8
9 | Sikalbaha 150MW GTPP | 139 | 139 | 139 | 139 | 146 | 147 | 147 | 147 | 139 | 139 | 139 | 139 | 139 | 139 | 139 | 139 | 70 | 70 |  | 104 | 139 | 139 | 139 | 139 | 139 | 145 | 3227590
10 | Sikalbaha 150MW GTPP(Oil)
| Dohazari -Kalaish 100 MW Peaking | 17 | [18 empty] | 82 | 85 | 85 | 85 | 85 | 38 |  | 413207
12 | Hathazari 100 MW peaking PP
| Sikalbaha 105 MW PP (Baraka Sikalbaha) | 50 | [18 empty] | 3 | 17 | 17 | 17 | 17 | 50 | 17 | 249235
| Daudkandi 200 MW PP (B.Trac) | [7 empty] | 194 | 208 | 205 | 203 | 204 | 206 | 211 | 208 | [11 empty] | 1659264
14 | Titas 50 MW Peaking PP | 0 | [25 empty] | 25312
15 | 210 MW Siddhirgonj TPP
16 | Siddhirgonj 2*120 MW GTPP
17 | Siddhirganj 335 MW CCPP | 80 | 80 | 150 | 150 | 218 | 218 | 224 | 180 | 180 | 180 | 180 | 180 | 180 | 180 | 180 | 180 | 180 | 140 |  | 170 | 224 | 222 | 223 | 220 | 180 | 180 | 4475802
18 | Kodda 300 MW PP Unit-2 (Summit) | 223 | 235 | 210 | 195 | 195 | 150 | 70 | 45 | 45 | 125 | 236 | 300 | 300 | 300 | 300 | 300 | 300 | 245 |  | 245 | 295 | 300 | 300 | 300 | 300 | 300 | 5622870
19 | Ashuganj 195MW PP (APSCL-United) | 73 | 73 | 8 | 8 | 8 | 8 | 8 | 8 | 8 | 8 | 26 | 26 | 26 | 26 | 26 | 26 | 8 | 8 |  | 8 | 8 | 8 | 16 | 8 | 8 | 8 | 501818
20 | Ghorasal TPP (Unit-1&2) | 35 | 35 | 35 | 35 | 35 | 35 | 35 | 35 | 35 | 35 | 35 | 35 | 35 | 35 | 35 | 35 | 35 | 35 |  | 35 | 35 | 35 | 35 | 35 | 35 | 35 | 786000
21 | Ghorasal Repowered CCPP Unit-3
22 | Ghorasal Repowered CCPP Unit-4
23 | Ghorasal TPP Unit-5
24
25 | Ghorasal 365 MW CCPP Unit-7 | 260 | 260 | 280 | 280 | 280 | 290 | 290 | 290 | 290 | 290 | 290 | 290 | 290 | 290 | 290 | 277 | 275 | 275 |  | 298 | 275 | 275 | 275 | 275 | 285 | 270 | 6688491
26
28 | Ashuganj TPP Unit- 3
29 | Ashuganj TPP Unit- 4
30 | Ashuganj TPP Unit- 5 | 135 | 135 | 135 | 80 | 80 | 80 | 80 | 80 | 80 | 80 | 80 | 80 | 80 | 80 | 80 | 80 | 80 | 80 |  | 80 | 80 | 80 | 80 | 80 | 80 | 80 | 2083744
32 | Ashuganj 50 MW PP | 25 | 25 | 25 | 25 | 25 | 24 | 24 | 25 | 25 | 25 | 25 | 25 | 25 | 25 | 25 | 25 | 25 | 25 |  | 25 | 25 | 25 | 25 | 25 | 25 | 25 | 561456
33 | Ashuganj 225 MW CCPP |  | 25 | 55 | 114 | 0 | 55 | 120 | 104 | 50 | 41 | 51 | 32 | 43 | 40 | 88 | 211 | 182 | 188 |  | 215 | 215 | 217 | 216 | 205 | 195 | 176 | 2574000
34 | Ashuganj 450 MW CCPP(South) | 275 | 280 | 275 | 260 | 300 | 275 | 280 | 275 | 280 | 290 | 330 | 320 | 315 | 285 | 305 | 290 | 260 | 255 |  | 280 | 255 | 260 | 255 | 255 | 260 | 280 | 6850000
| Ashuganj 450 MW CCPP(North) | 310 | 310 | 325 | 320 | 330 | 310 | 310 | 310 | 315 | 315 | 290 | 280 | 280 | 280 | 300 | 280 | 260 | 260 |  | 285 | 260 | 260 | 275 | 310 | 315 | 335 | 7501800
35 | Ashuganj 55 MW PP (Precision) | 45 | 44 | 20 | 5 | 5 | 5 | 20 | 20 | 20 | 20 | 45 | 47 | 45 | 46 | 46 | 48 | 10 | 10 |  | 10 | 10 | 10 | 10 | 25 | 25 | 25 | 715200
36 | Chandpur 150 MW CCPP | 85 | 91 | 90 | 91 | 91 | 80 | 91 | 90 | 90 | 90 | 80 | 81 | 88 | 80 | 90 | 90 | 80 | 90 |  | 91 | 89 | 82 | 82 | 84 | 90 | 91 | 2079350
37 | Tongi 80 MW GTPP
38 | Haripur GTPP
39 | Haripur 412 MW CCPP | 329 | 330 | 355 | 354 | 360 | 331 | 340 | 330 | 339 | 331 | 328 | 327 | 333 | 332 | 338 | 338 | 331 | 330 |  | 342 | 342 | 335 | 329 | 330 | 330 | 350 | 8236960
40 | Meghnaghat 450 MW CCPP(MPL) | 300 | 300 | 420 | 420 | 420 | 420 | 420 | 350 | 350 | 350 | 370 | 370 | 370 | 370 | 370 | 370 | 410 | 300 |  | 340 | 380 | 400 | 400 | 450 | 360 | 360 | 8896000
41 | Haripur 360MW CCPP(HPL) | 238 | 280 | 330 | 330 |  |  | 100 | 130 | 259 | 259 | 260 | 291 | 309 | 309 | 309 | 351 | 307 | 269 |  | 283 | 329 | 354 | 356 | 352 | 290 | 320 | 6080000
42 | RPCL 210MW CCPP | 139 | 139 | 139 | 139 | 139 | 140 | 139 | 139 | 138 | 138 | 137 | 137 | 121 | 122 | 122 | 121 | 124 | 123 |  | 124 | 126 | 128 | 127 | 126 | 126 | 138 | 3079080
43
44 | Fenchugonj CCPP Phase-1 | 60 | 60 | 60 | 60 | 59 | 60 | 60 | 60 | 60 | 60 | 60 | 60 | 60 | 60 | 60 | 60 | 60 | 60 |  | 60 | 60 | 60 | 60 | 60 | 60 | 30 | 1398000
45 | Fenchugonj CCPP Phase-2 | 30 | 30 | 30 | 30 | 30 | 30 | 30 | 30 | 30 | 30 | 30 | 30 | 30 | 30 | 30 | 30 | 30 | 30 |  | 30 | 30 | 30 | 30 | 30 | 30 | 30 | 733560
46 | Shajibazar 330 MW CCPP | 239 | 245 | 248 | 247 | 248 | 245 | 240 | 244 | 244 | 245 | 238 | 239 | 245 | 238 | 244 | 239 | 238 | 243 |  | 247 | 239 | 238 | 240 | 243 | 250 | 247 | 5526000
47 | Shahjibazar GTPP Unit- 8 & 9 | 49 | 61 | 61 | 61 | 62 | 63 | 61 | 61 | 62 | 61 | 62 | 61 | 60 | 61 | 48 | 48 | 49 | 49 |  | 49 | 49 | 50 | 49 | 49 | 49 | 49 | 1319904
48 | Shahjibazar 86MW PP (Shahjibazar) | 75 | 75 | 75 | 75 | 75 | 75 | 72 | 72 | 72 | 72 | 72 | 72 | 75 | 75 | 75 | 75 | 40 | 10 |  | 77 | 77 | 77 | 77 | 77 | 77 | 77 | 1680000
49 | Shahjibazar 50MW PP (EPL)
50 | Sylhet 225 MW CCPP | 80 | 150 | 150 | 150 | 150 | 150 | 150 | 120 | 116 | 120 | 120 | 120 | 120 | 120 | 120 | 120 | 70 | 70 |  | 110 | 150 | 150 | 120 | 150 | 150 | 145 | 2957210
51 | Sylhet 20 MW GTPP | 18 | 18 | 18 | 18 | 18 | 18 | 18 | 18 | 18 | 18 | 18 | 18 | 18 | 18 | 18 | 18 | 18 | 18 |  | 18 | 18 | 18 | 18 | 18 | 18 | 18 | 428000
52 | Sylhet 50MW PP (EPL)
53 | Sylhet 10MW PP (Desh) | 10 | 10 | 10 | 10 | 10 | 10 | 10 | 10 | 9 | 9 | 9 | 10 | 10 | 10 | 9 | 10 | 10 | 10 |  | 10 | 10 | 10 | 10 | 10 | 10 | 10 | 236880
54 | Hobiganj 11MW PP Cofidence-E | [26 empty] | 0
55 | Fenchugonj 51 MW PP (Barakatullah) | 50 | 50 | 50 | 50 | 50 | 50 | 50 | 48 | 48 | 47 | 47 | 47 | 50 | 50 | 50 | 50 | 14 | 14 |  | 53 | 53 | 51 | 50 | 53 | 53 | 53 | 1133400
56 | Shahjahanulla 25 MW PP | 24 | 24 | 24 | 24 | 24 | 24 | 24 | 24 | 24 | 24 | 24 | 24 | 24 | 24 | 24 | 24 | 24 | 16 |  | 24 | 24 | 24 | 24 | 24 | 16 | 16 | 551544
57 | Bibiana-II 341 MW CCPP (Summit) | 285 | 290 | 320 | 320 | 325 | 280 | 300 | 305 | 305 | 280 | 275 | 275 | 290 | 280 | 290 | 290 | 290 | 280 |  | 300 | 305 | 285 | 275 | 290 | 280 | 320 | 7329482
| Bibiyana South 400 MW | [12 empty] | 35 | 35 | 35 | 35 | 35 | 15
58 | Nababganj 55 MW PP (Southern power ) | 55 | 55 | 17 |  |  |  |  | 17 | 17 | 35 | 48 | 55 | 55 | 55 | 55 | 55 | 55 | 55 |  | 55 | 55 | 17 | 17 | 17 | 17 | 17 | 863542
59 | Sikalbaha 51 MW PP(Energis)
60 | Barabkunda 22 MW PP (Regent) | 21 | 21 | 21 | 21 | 21 | 21 | 21 | 21 | 21 | 18 | 18 | 20 | 21 | 20 | 20 | 20 | 20 | 20 |  | 20 | 20 | 20 | 20 | 20 | 20 | 18 | 468240
61 | Narshingdi 22 MW PP (Doreen) | 22 | 22 | 22 | 22 | 22 | 22 | 22 | 19 | 19 | 19 | 19 | 19 | 19 | 19 | 19 | 22 | 22 | 22 |  | 22 | 22 | 22 | 22 | 22 | 22 | 22 | 467028
62 | Tangail 22 MW PP (Doreen) | 22 | 22 | 22 | 22 | 22 | 22 | 22 | 22 | 22 | 19 | 19 | 19 | 21 | 21 | 21 | 21 | 21 | 21 |  | 21 | 21 | 21 | 21 | 21 | 22 | 22 | 428580
63 | Impoprt (Tripura) | 156 | 152 | 132 | 124 | 112 | 116 | 114 | 118 | 128 | 130 | 132 | 134 | 144 | 152 | 156 | 142 | 126 | 118 |  | 160 | 146 | 150 | 152 | 164 | 164 | 160 | 3373440
64 | Malancha, Ctg. EPZ (United) | 41 | 40 | 40 | 40 | 42 | 40 | 19 | 7 | 2 | 2 | 2 | 3 | 3 | 4 | 2 | 4 | 10 | 4 |  | 16 | 22 | 22 | 32 | 30 | 34 | 34 | 466560
65 | Feni 22MW PP (Doreen) | 13 | 19 | 19 | 19 | 19 | 21 | 21 | 21 | 21 | 21 | 18 | 18 | 18 | 18 | 21 | 21 | 21 | 21 |  | 21 | 21 | 21 | 21 | 21 | 21 | 21 | 452988
66 | Feni 11 MW PP (Doreen) | 5 | 5 | 5 | 5 | 5 | 5 | 5 | 5 | 5 | 5 |  | 2 | 2 | 2 | 8 | 7 | 7 | 8 |  | 8 | 8 | 8 | 8 | 8 | 5 | 5 | 131580
67 | Jangalia 33MW PP (Summit) | 33 | 33 | 33 | 33 | 33 | 33 | 33 | 33 | 33 | 33 | 33 | 12 | 8 | 8 | 8 | 26 | 33 | 33 |  | 33 | 33 | 33 | 33 | 33 | 33 | 33 | 712600
68 | Cumilla 25 MW PP (Summit) | 20 | 20 | 20 | 20 | 20 | 15 | 15 | 15 | 18 | 15 | 18 | 15 | 0 | 18 | 20 | 20 | 20 | 15 |  | 15 | 20 | 20 | 20 | 20 | 20 | 20 | 418520
69 | Summit Ashulia | 25 | 25 | 25 | 25 | 25 | 25 | 25 | 25 | 25 | 25 | 25 | 25 | 25 | 25 | 25 | 25 | 25 | 25 |  | 25 | 25 | 25 | 25 | 25 | 25 | 25 | 600000
70 | Summit Madhabdi | 30 | 30 | 30 | 30 | 30 | 30 | 30 | 30 | 30 | 30 | 30 | 30 | 30 | 30 | 10 | 12 | 31 | 24 |  | 20 | 24 | 31 | 31 | 30 | 30 | 30 | 640080
71 | Maona 33 MW PP(Summit) | 33 | 33 | 33 | 33 | 33 | 33 | 33 | 33 | 33 | 33 | 33 | 33 | 33 | 33 | 33 | 33 | 33 | 33 |  | 33 | 33 | 33 | 33 | 33 | 33 | 33 | 804100
72 | Rupganj 33 MW PP(Summit) | 33 | 33 | 33 | 33 | 33 | 33 | 33 | 33 | 33 | 33 | 33 | 33 | 33 | 33 | 33 | 33 | 33 | 16 |  | 33 | 33 | 33 | 33 | 33 | 33 | 33 | 811400
73 | Ghorashal 108MW PP (Regent) | 62 | 62 | 62 | 63 | 89 | 99 | 99 | 99 | 99 | 93 | 92 | 93 | 95 | 93 | 94 | 91 | 14 | 14 |  | 14 | 16 | 53 | 55 | 60 | 80 | 95 | 1711409
| Feni Lanka Power | 11 | [25 empty] | 18240
| Chowmuhani 113 MW | 113 | 85 | 85 | 85 | 98 | 85 | 26 | 26 | 26 | 26 | 39 | 65 | 65 | 36 | 36 | 68 | 105 | 75 |  | 83 | 105 | 105 | 104 | 105 | 105 | 103 | 1820280
76 | Siddhirganj Desh
77 | Siddhirganj 100 PP(Dutch Bangla) | 100 | 100 | 95 | 92 | 92 | 91 | 95 | 95 | 65 | 80 | 91 | 90 | 90 | 96 | 99 | 85 | 60 | 60 |  | 70 | 100 | 100 | 100 | 100 | 100 | 100 | 2197440
78 | Gazipur 52 MW PP | 51 | [25 empty] | 57600
79 | Kodda 150MW PP | 82 | [18 empty] | 48 | 48 | 48 | 48 | 55 | 58 | 48 | 401280
80 | Jamalpur 95 MW PP(Powerpac) | 95 | 95 | 95 | 95 | 95 | 80 | 16 | 16 | 16 | 16 | 16 | 8 | 8 | 8 | 8 | 8 | 8 | 8 |  | 8 | 20 | 30 | 72 | 72 | 95 | 48 | 1072320
81 | Jangalia 52 MW PP (Lakdanavi) | 16 | [18 empty] | 1 | 8 | 40 | 52 | 52 | 52 | 25 | 284318
| Gazipur 100 MW PP | 88 | 88 | 35 | [6 empty] | 2 | 17 | 17 | 17 | 17 | 17 | 17 | 17 | 17 |  | 17 | 17 | 88 | 70 | 70 | 88 | 88 | 793224
| Kaptai 7 MW Solar PP | [5 empty] | 0.4 | 1.3 | 1.9 | 2.1 | 4.7 | 5.1 | 5.9 | 5.7 | 1 | 2.3 | 2.7 | 0.7 | [9 empty] | 34800
| Jodiac Power | [26 empty] | 0
| Karnaphuli Power Ltd. | [26 empty] | 0
82 | Madanganj 102 PP(Summit) | 95 | 95 | 95 | 95 | 95 | 81 | 92 | 95 | 95 | 95 | 95 | 95 | 95 | 95 | 95 | 95 | 95 | 95 |  | 95 | 95 | 95 | 95 | 95 | 95 | 95 | 2282448
83 | Pagla (DPA )
84 | B.Baria (Aggreko) 85MW
85 | Keraniganj 100 MW PP (Powerpac) | 88 | [18 empty] | 6 | 50 | 45 | 38 | 24 | 96 | 100 | 469525
86 | Meghnaghat CCPP(Summit) | 130 | 130 | 130 | 130 | 130 | 130 | 130 | 130 | 130 | 130 | 130 | 130 | 130 | 130 | 130 | 130 | 130 | 140 |  | 135 | 140 | 140 | 140 | 140 | 140 | 140 | 3209629
87 | Meghnaghat 100 MW(IEL) | 100 | 100 | 100 | 100 | 100 | 75 | 30 | 16 | 16 | 16 | 16 | 12 | 7 | 7 | 7 | 7 | 7 | 7 |  | 47 | 100 | 100 | 100 | 100 | 100 | 100 | 1319040
88 | Ghorashal 78.5 MW PP(MAX) | [25 empty] | 60 | 68992
90 | Ashuganj 53MW PP (United)
91 | Juldah 100 MW Unit-1 (Acorn) | [26 empty] | 10080
92 | Fenchuganj 44MW (Energyprima) | 49 | 49 | 49 | 49 | 49 | 49 | 46 | 46 | 46 | 46 | 46 | 46 | 49 | 48 | 48 | 48 | 10 | 10 |  | 31 | 49 | 49 | 49 | 50 | 50 | 50 | 1105848
93 | Ashuganj 51 MW PP (Midland) | 35 | 35 | 35 | 35 | 35 | 35 | 35 | 35 | 35 | 35 | 35 | 35 | 35 | 35 | 35 | 35 | 35 | 35 |  | 35 | 35 | 35 | 38 | 38 | 43 | 43 | 846148
94 | Gagnagar 102 MW PP (Digital Power) | 93 | 93 | 93 | 93 | 93 | 93 | 84 | 32 | 64 | 85 | 85 | 93 | 93 | 93 | 93 | 58 | 58 | 58 |  | 80 | 93 | 93 | 93 | 93 | 93 | 84 | 2030688
95 | Patenga 50MW PP (Baraka)
96 | Chattogram 108 MW PP (ECPV) | 97 | 60 | 52 | [7 empty] | 15 | 15 | 15 | 13 | 13 | 12 | 12 | 12 |  | 14 | 60 | 77 | 91 | 91 | 91 | 91 | 840000
97 | Katpotti 52 MW PP (Sinha) | 48 | 48 | [17 empty] | 3 | 10 | 16 | 49 | 49 | 49 | 49 | 320736
98 | Bosila 108MW PP(CLC) | [26 empty] | 0
99 | Madanganj-55 MW PP(Summit) | 15 | 15 | 15 | 15 | 15 | 15 | 15 | 15 | 15 | 15 | 15 | 15 | 15 | 15 | 15 | 15 | 15 | 15 |  | 15 | 20 | 25 | 30 | 30 | 45 | 55 | 505441
100 | Manikganj 55 MW PP (Northern) | 55 | 55 | 17 | [6 empty] | 17 | 17 | 17 | 17 | 17 | 17 | 17 | 17 | 17 |  | 17 | 55 | 55 | 55 | 55 | 55 | 0 | 559654
101 | Kushiara 163 MW CCPP (KP) | 130 | 130 | 163 | 163 | 163 | 163 | 163 | 130 | 130 | 163 | 130 | 130 | 130 | 163 | 163 | 163 | 110 | 110 |  | 110 | 130 | 163 | 130 | 163 | 110 | 130 | 3443727
102 | Sarishabari 3 MW Solar Plant | [5 empty] | 0.1 | 0.4 | 1.3 | 1.4 | 2 | 1.6 | 1.9 | 1.3 | 0.8 | 0.3 | 0.7 | 0.4 | 0.1 | [8 empty] | 9700
103 | Kamalaghat 54 MW PP(Banco Energy) | 53 | 53 | 53 | 53 | 53 | 53 | 53 | 53 | 53 | 53 | 53 | 53 | 53 | 53 | 53 | 53 | 17 | 17 |  | 53 | 53 | 53 | 53 | 53 | 53 | 53 | 1216800
104 | Keranigonj 300 MW PP (APR)
105 | Bramhangoan 100 MW PP (Aggreko)
106 | Mymensingh 200 MW PP (United) | 195 | 195 | 195 | 195 | 195 | 195 | 186 | 150 | 150 | 150 | 130 | 130 | 130 | 130 | 130 | 130 | 130 | 100 |  | 130 | 180 | 180 | 190 | 190 | 190 | 190 | 3993600
112 | Aurahati 100MW PP (Aggreko)
114 | Kodda 149 MW PP Unit-1 (Summit) | 132 | 132 | 132 | 132 | 133 | 116 | 80 | 80 | 95 | 133 | 132 | 133 | 149 | 149 | 149 | 146 | 119 | 115 |  | 122 | 145 | 149 | 149 | 149 | 149 | 149 | 3153600
115 | Juldah 100 MW PP Unit-3 (Acorn) | 50 | 50 | 10 | 10 | 70 | 20 | 20 | 50 | 50 | 50 | 50 | 50 | 50 | 50 | 50 | 80 | 80 | 40 |  | 100 | 100 | 100 | 100 | 100 | 100 | 100 | 1423680
116 | Chandpur 200MW (Desh energy)
117 | Ashuganj 150MW PP (Midland) | [19 empty] | 3 | 60 | 55 | 133 | 148 | 148 | 148 | 644000
118 | Bibiyana-III 400 MW CCPP
| Jamalpur 115 MW PP (United) | 115 | 115 | 115 | 115 | 115 | 115 | 115 | 115 | 115 | 115 | 115 | 115 | 115 | 115 | 112 | 107 | 107 | 107 |  | 115 | 115 | 115 | 115 | 115 | 115 | 115 | 2738400
| Anwara 300 MW PP (United) | 308 | 309 | 307 | 308 | 308 | 271 | 160 | 215 | 215 | 216 | 307 | 307 | 307 | 307 | 307 | 307 | 259 | 259 |  | 268 | 307 | 308 | 308 | 308 | 308 | 308 | 6669164
| Juldah unit-2 (Acorn) | 100 | 100 | 100 | 100 | 100 | 100 | 100 | 100 | 100 | 100 | 90 | 100 | 100 | 90 | 100 | 100 | 100 | 100 |  | 100 | 100 | 100 | 100 | 100 | 100 | 100 | 2386560
120 | Eastern Zone Total | 6863 | 6668 | 6692 | 6515 | 6296 | 6022.4 | 5818.3 | 5822.6 | 5945.5 | 6122 | 6383.7 | 6507.1 | 6586.3 | 6547.97 | 6660.3 | 6578 | 5976.33 | 5538.43 |  | 6388 | 7090 | 7291 | 7417 | 7603 | 7509 | 7460 | 158242003
121
122
123 | Khulna 60MW
124 | Khulna 115 MW PP (KPCL-1 & 3)
125 | Khulna 115 PP MW (KPCL-2) | 92 | 99 | 99 | 99 | 86 | 83 | 49 | 49 | 49 | 49 | 49 | 49 | 49 | 83 | 83 | 75 | 66 | 83 |  | 115 | 115 | 115 | 115 | 115 | 115 | 115 | 1908480
126
127 | Khulna (Aggreeco) 55MW
128 | Faridpur 50 MW Peaking PP
Khulna 225 MW CCPP
129 | Rupsha 105 MW PP (Orion rupsha) | 105 | 105 | 105 | 105 | 105 | 105 | 105 | 105 | 105 | 53 | 17 | 17 | 17 | 17 | 17 |  |  |  |  | 53 | 90 | 105 | 90 | 90 | 17 |  | 1579200
130
131
132
133
| Barisal 110 MW PP (Summit ) | 110 | 110 | 48 | 48 | 48 | [12 empty] | 16 |  | 110 | 110 | 110 | 110 | 110 | 110 | 64 | 1026240
136 | Barisal GT PP Unit-1& 2
137 | Bhola 95 MW PP (Aggreko) | 75 | 75 | 75 | 75 | 75 | 71 | 75 | 74 | 72 | 72 | 72 | 72 | 74 | 75 | 74 | 75 | 75 | 75 |  | 75 | 75 | 75 | 75 | 71 | 76 | 76 | 1777641
| Bhola 225 MW CCPP | 68 | 68 | 68 | 70 | 70 | 70 | 70 | 70 | 70 | 70 | 70 | 70 | 70 | 66 | 68 | 68 | 67 | 69 |  | 68 | 68 | 68 | 69 | 69 | 68 | 89 | 1632000
140 | Bhola 33 MW PP (Venture) | 35 | 33 | 29 | 26 | 25 | 18 | 18 | 15 | 12 | 10 | 15 | 16 | 18 | 20 | 21 | 19 | 17 | 19 |  | 27 | 29 | 30 | 31 | 33 | 32 | 31 | 524105
141 | Noapara 100 MW PP (Bangla Trac) | 40 | 40 | 10 | [16 empty] | 10 | 67 | 67 | 67 | 66 | 64 | 65 | 467520
142 | Noapara 40 MW PP (Khanjahan Ali) | 40 | 40 | 40 | 16 | 16 | [14 empty] | 40 | 40 | 40 | 40 | 40 | 40 | 40 | 390000
143 | Gopalganj 100 MW Peaking PP | [16 empty] | 8 | 10 |  | 10 | [6 empty] | 24020
144 | Bheramara GTPP Unit-3
145 | Madhumati 100 MW PP | 15 | 15 | [18 empty] | 7 | 15 | 15 | 50 | 15 |  | 145872
146 | Bheramara HVDC | 944 | 944 | 944 | 944 | 873 | 744 | 744 | 744 | 800 | 939 | 939 | 938 | 937 | 936 | 936 | 937 | 937 | 937 |  | 937 | 938 | 937 | 937 | 563 | 564 | 549 | 20853818
147 | Bheramara 410 MW CCPP | 345 | 345 | 365 | 365 | 380 | 345 | 345 | 330 | 345 | 345 | 345 | 345 | 340 | 340 | 360 | 345 | 345 | 240 |  | 275 | 290 | 245 | 245 | 345 | 350 | 370 | 8161056
148 | Payra 1320 MW | 605 | 607 | 605 | 607 | 624 | 589 | 579 | 583 | 576 | 530 | 532 | 534 | 530 | 530 | 515 | 522 | 530 | 531 |  | 528 | 570 | 600 | 602 | 598 | 601 | 600 | 13788600
149
150 | Barapukuria TPP Unit-1
151 | Barapukuria TPP Unit-2
152 | Barapukuria 275 MW TPP Unit-3 | 149 | 149 | 149 | 149 | 149 | 149 | 149 | 149 | 149 | 150 | 149 | 149 | 149 | 149 | 149 | 150 | 150 | 150 |  | 150 | 150 | 150 | 149 | 150 | 149 | 149 | 3671300
153 | Baghabari 71 MW GTPP | [13 empty] | 40 | 65 | 65 | 50 | 50 |  | 65 | 65 | 65 | 65 | 65 | 65 | 65 | 615000
156 | Baghabari 100 MW GTPP
| Baghabari 50 MW Peaking PP | [24 empty] | 16 | 16 | 63712
157 | Sirajgonj 225MW CCPP Unit-1 (Gas)
158 | Sirajgonj 225MW CCPP Unit-1(Oil)
| Sirajgonj 225 MW CCPP Unit-2 (Gas) | 184 | 186 | 201 | 202 | 203 | 186 | 195 | 186 | 194 | 197 | 182 | 146 | 151 | 149 | 164 | 165 | 160 | 155 |  | 133 | 164 | 161 | 157 | 168 | 184 | 196 | 4439791
Sirajgonj 225 MW CCPP Unit-2 (Oil)
159 | Sirajgonj 225MW CCPP Unit-3 (Gas) | 187 | 188 | 203 | 204 | 209 | 188 | 198 | 188 | 200 | 167 | 157 | 155 | 162 | 160 | 167 | 165 | 161 | 130 |  | 130 | 164 | 160 | 159 | 168 | 186 | 202 | 4437618
Sirajgonj 225MW CCPP Unit-3 (Oil)
| Sirajgonj 400 MW CCPP Unit-4 | 416 | 414 | 412 | 411 | 412 | 393 | 415 | 405 | 416 | 375 | 326 | 356 | 380 | 331 | 387 | 385 | 297 | 317 |  | 333 | 372 | 296 | 308 | 395 | 410 | 416 | 9064509
160 | Sirajgonj 400MW CCPP Unit-4 (Oil)
161 | Bera 70 MW Peaking PP | [26 empty] | 0
162 | Bogra 22 MW PP (GBB) | 20 | 20 | 20 | 20 | 20 | 20 | 20 | 20 | 20 | 17 | 17 | 17 | 19 | 19 | 20 | 20 | 20 | 20 |  | 20 | 20 | 20 | 20 | 20 | 20 | 20 | 451200
163 | Bogura 20 MW PP (Energyprima) | 11 | 11 | 11 | 11 | 11 | 11 | 11 | 11 | 11 | 11 | 11 | 11 | 11 | 11 | 11 | 9 | 11 | 11 |  | 11 | 11 | 11 | 11 | 11 | 11 | 11 | 267516
164 | Ullapara 11 MW PP (Summit) | 11 | 8 | 8 | 8 | 8 | 8 | 8 | 8 | 8 | 8 | 8 | 8 | 8 | 5 | 10 | 10 | 8 | 8 |  | 8 | 11 | 11 | 11 | 11 | 11 | 11 | 208206
165 | Amnura 50 MW PP(Sinha) | 40 | 40 | 40 | 40 | 40 | 40 | 24 | 24 | 24 | 24 | 24 | 24 | 24 | 24 | 24 | 24 | 24 | 24 |  | 40 | 40 | 40 | 40 | 40 | 40 | 40 | 821830
166 | Katakhali 50 MW PP (Northern) | [26 empty] | 14321
167 | Katakhali 50 MW Peaking PP | 38 | [24 empty] | 31 | 67232
168 | Santahar 50 MW Peaking PP | [19 empty] | 23 | 32 | 34 | 34 | 33 | 33 | 33 | 198717
169 | Natore 52 MW PP (Rajlanka) | 17 | [22 empty] | 16 | 43 | 43 | 124320
170 | Chapainawabganj 100 MW Peaking PP | 96 | 64 | [17 empty] | 50 | 90 | 100 | 100 | 96 | 100 | 50 | 683692
171 | Baghabari 200 MW PP (Paramount)
| Bagura 113 MW PP (Confidence)-2 | 113 | 113 | 50 | 50 | 86 | 70 | [13 empty] | 9 | 65 | 78 | 112 | 113 | 113 | 113 | 1081152
172 | Confidence Power Bogura Unit-1 113 MW | 109 | 109 | 109 | 109 | 109 | 109 | 70 | 70 | 70 | 70 | 70 | 70 | 70 | 70 | 70 | 35 | 35 | 35 |  | 70 | 109 | 109 | 109 | 109 | 109 | 109 | 2056390
173 | Rangpur 20 MW GTPP
175 | Saidpur 20 MW GTPP | [19 empty] | 10 | 10 | 10 | 10 |  |  |  | 34000
176 | Rangpur 113 MW PP (Confidence) | 113 | 113 | 111 | 113 | 113 | 83 | [13 empty] | 36 | 100 | 108 | 113 | 113 | 113 | 114 | 1260480
177 | Sympa Solar Power 8MW | [5 empty] | 0.2 | 1.3 | 4.1 | 5.4 | 6.5 | 7.8 | 7.9 | 7.6 | 7.4 | 6 | 4.6 | 2.5 | [9 empty] | 53542
178
178