## Forecast
[5 empty] | Power Grid Company of Bangladesh Ltd. | [10 empty] | QF-LDC-07
|  |  | Report on Forecasted Generation & Demand of national grid on | [6 empty] | 2020-06-13 | Saturday
|  | Date (day): | 2020-06-13 |  | Saturday
| Probable Maximum |  | Generation : |  | (a) At Day Peak Hour : | 12969.6 | MW |  |  | (b) At Evening Peak Hour : |  | 15115 | MW
Sl. | [6 empty] | Present | Actual Generation |  | Forecasted Available Gen. on |  | Ev. Peak Gen.Shortage |  | Plants under |  | Probable
No. | Name of the Power Station |  | Fuel | Producer | Installed Capacity |  | Capacity | On | 2020-06-12 | 2020-06-13 | during | for Fuel | for plant. S/D | Shut down (date)/ |  | Start up
[8 empty] | Day Peak | Ev. Peak | Day Peak | Ev. Peak | Limitation | M/C Problem | Remarks |  | Date
[5 empty] | Unit No. X Capacity | MW | MW | MW | MW | MW | MW | MW | MW
1 | Ghorasal TPP (Unit-1&2) |  | Gas | PDB | 2*55 | 110 | 85 | 35 | 35 | 35 | 35 |  | 50 | unit-2 Under maint
| Ghorasal Repowered CCPP Unit-3 |  | Gas | PDB | 1*210 | 210 | 170 | 0 | 0 | 0 | 0 |  | 170 | Under maint
| Ghorasal Repowered CCPP Unit-4 |  | Gas | PDB | 1*210 | 210 | 180 | 0 | 0 | 0 | 0 |  | 180 | Under maint
| Ghorasal TPP Unit-5 |  | Gas | PDB | 1*210 | 210 | 190 | 0 | 0 | 0 | 0 |  | 190 | Under maint
2 | Ghorasal 365 MW CCPP Unit-7 |  | Gas | PDB | 1*243+1*122 | 365 | 365 | 240 | 280 | 300 | 300
3 | Ghorashal 78.5 MW PP(MAX) |  | Gas | QRPP | 2*40 | 78 | 78 | 72 | 72 | 78 | 78
4 | Ghorashal 108MW PP (Regent) |  | Gas | IPP | 34*3.35 | 108 | 108 | 94 | 97 | 100 | 100
5 | Haripur GTPP |  | Gas | SBU, PDB | 2*32 | 32 | 20 | 0 | 0 | 0 | 0 |  | 20 | Under maint.
6 | Haripur 412 MW CCPP |  | Gas | EGCB | 1*273+1*139 | 412 | 412 | 0 | 0 | 0 | 0 |  |  | Under maint. |  | 26/06/2020
7 | Haripur 360MW CCPP(HPL) |  | Gas | IPP | 1*235+1*125 | 360 | 360 | 282 | 356 | 360 | 360
8 | Meghnaghat 450 MW CCPP(MPL) |  | Gas | IPP | 2*150+1*150 | 450 | 450 | 350 | 450 | 450 | 450
9 | Meghnaghat 100 MW(IEL) |  | HFO | QRPP | 12*8.9 | 100 | 100 | 0 | 100 | 100 | 100
10 | Meghnaghat CCPP(Summit) |  | Gas | IPP | 2*110+1*110 | 305 | 305 | 280 | 280 | 305 | 305
11 | Madanganj 102 PP(Summit) |  | HFO | QRPP | 6*17 | 102 | 100 | 78 | 95 | 100 | 100
12 | Madanganj-55 MW PP(Summit) |  | HFO | (IPP) | 3*17.08+1*11.3 | 55 | 55 | 0 | 55 | 55 | 55
13 | Keraniganj 100 MW PP (Powerpac) |  | HFO | QRPP | 8*13.45 | 100 | 100 | 0 | 0 | 100 | 100
14 | Narshingdi 22 MW PP (Doreen) |  | Gas | SIPP, REB | 8*2.90 | 22 | 22 | 22 | 22 | 22 | 22
15 | 210 MW Siddhirgonj TPP |  | Gas | PDB | 1*210 | 210 | 115 | 0 | 0 | 0 | 0 |  | 115 | Under maint.
16 | Siddhirgonj 2*120 MW GTPP |  | Gas | EGCB | 2*105 | 210 | 210 | 0 | 0 | 0 | 0 | 210 |  | Gas Shortage
17 | Siddhirganj 100 PP(Dutch Bangla) |  | HFO | QRPP | 12*8.9 | 100 | 100 | 24 | 94 | 100 | 100
18 | Siddhirganj 335 MW CCPP |  | Gas | EGCB | 1*217+118 | 335 | 335 | 180 | 222 | 220 | 220 |  | 115 | ST-under maint.
19 | Gagnagar 102 MW PP (Digital Power) |  | HFO | IPP | 12*8.924 | 102 | 102 | 7 | 90 | 93 | 93 |  | 9 | Engine problem
20 | Katpotti 52 MW PP (Sinha) |  | HFO | IPP | 7*7.9 | 51 | 51 | 0 | 0 | 48 | 48
21 | Kamalaghat 54 MW PP(Banco Energy) |  | HFO | IPP | 3*18 | 54 | 54 | 0 | 53 | 54 | 54
22 | Kodda 150MW PP |  | HFO | BPDB-RPCL | 9*17.06 | 149 | 149 | 0 | 0 | 100 | 149
23 | Manikganj 55 MW PP (Northern) |  | HFO | IPP | 3*19.3 | 55 | 55 | 0 | 55 | 55 | 55
24 | Nababganj 55 MW PP (Southern power ) |  | HFO | IPP | 3*19.3 | 55 | 55 | 0 | 17 | 55 | 55
25 | Bosila 108MW PP(CLC) |  | HFO | IPP | 12*8.775+1*3.5 | 108 | 108 | 0 | 0 | 0 | 0 | 108 |  | Fuel Shortage.
26 | Summit Power,(Madhabdi+Ashulia) |  | Gas | SIPP,REB | 3*3.67+4*8.73 | 80 | 80 | 53 | 55 | 55 | 55 |  | 25 | Engine problem
27 | Maona 33 MW PP(Summit) |  | Gas | SIPP,REB | 4*8.73 | 33 | 33 | 28 | 28 | 33 | 33
28 | Rupganj 33 MW PP(Summit) |  | Gas | SIPP,REB | 4*8.73 | 33 | 33 | 33 | 28 | 33 | 33
29 | Gazipur 52 MW PP |  | HFO | IPP | 6*8.9 | 52 | 52 | 0 | 0 | 52 | 52
30 | Tongi 80 MW GTPP |  | Gas | PDB | 1* 105 | 105 | 105 | 0 | 0 | 0 | 0 | 105 |  | Gas shortage
31 | Kodda 300 MW PP Unit-2 (Summit) |  | HFO | IPP | 18*17.076 | 300 | 300 | 0 | 65 | 300 | 300
32 | Keranigonj 300 MW PP (APR) |  | HSD | IPP | 256*1.4 | 300 | 300 | 0 | 0 | 100 | 300
33 | Bramhangoan 100 MW PP (Aggreko) |  | HSD | IPP | 100 | 100 | 100 | 0 | 0 | 50 | 100
34 | Aurahati 100MW PP (Aggreko) |  | HSD | IPP | 0.85*23+0.95*91 | 100 | 100 | 0 | 0 | 50 | 100
35 | Kodda 149 MW PP Unit-1 (Summit) |  | HFO | IPP | 149 | 149 | 149 | 108 | 144 | 149 | 149
36 | Gazipur 100 MW PP |  | HFO | RPCL | 100 MW | 105 | 105 | 0 | 52 | 100 | 100
| Dhaka area Total |  |  |  |  | 6015 | 5791 | 1886 | 2745 | 3652 | 4001 | 423 | 874
37 | Chattogram TPP-1 |  | Gas | PDB | 1*210 | 210 | 180 | 90 | 90 | 90 | 90 | 90 |  | Gas shortage
| Chattogram TPP-2 |  | Gas | PDB | 1*210 | 210 | 180 | 0 | 0 | 0 | 0 | 180 |  | Gas shortage
38 | Raozan 25 MW PP |  | HFO | IPP | 3*8.9 | 25 | 25 | 0 | 0 | 25 | 25
39 | Teknaf 20MW PP (Solartech) |  | Solar | Teknaf Solartech Energy Ltd. | 20 | 20 | 20 | 13.7 | 0 | 20 | 0
40 | Patenga 50MW PP (Baraka) |  | HFO | IPP | 8*6.98 | 50 | 50 | 0 | 0 | 50 | 50
41 | Karnaphuli Hydro PP Unit-1,2,3,4, 5 |  | Hydro | PDB | 2*40+3*50 | 230 | 230 | 99 | 98 | 109 | 109 | 121 |  | Low water level
42 | Sikalbaha 225MW CCPP |  | Gas/HSD | PDB | 1*150+1*175 | 225 | 225 | 0 | 0 | 0 | 0 |  | 225 | Under maint.
43 | Sikalbaha Peaking GT |  | Gas/HSD | PDB | 1*150 | 150 | 150 | 145 | 140 | 150 | 150
44 | Sikalbaha 105 MW PP (Baraka Sikalbaha) |  | HFO | IPP | 105 MW | 105 | 105 | 0 | 0 | 100 | 100
45 | Hathazari 100 MW peaking PP |  | HFO | PDB | 11*8.9 | 98 | 98 | 0 | 0 | 0 | 0 |  | 98 | Under maint.
46 | Dohazari -Kalaish 100 MW Peaking |  | HFO | PDB | 6*17 | 102 | 102 | 0 | 85 | 100 | 100
47 | Juldah 100 MW Unit-1 (Acorn) |  | HFO | QRPP | 8*13.45 | 100 | 100 | 0 | 0 | 50 | 100
48 | Juldah 100 MW PP Unit-3 (Acorn) |  | HFO | IPP | 0 | 100 | 100 | 20 | 60 | 100 | 100
49 | Barabkunda 22 MW PP (Regent) |  | Gas | SIPP, PDB | 8*2.90 | 22 | 22 | 20 | 20 | 22 | 22
* | Malancha, Ctg. EPZ (United) |  | Gas |  | 5*8.73+3*9.34 |  | 0 | 38 | 42 | 10 | 35
50 | Chattogram 108 MW PP (ECPV) |  | HFO | IPP | 16*7 | 108 | 108 | 0 | 12 | 50 | 100
51 | Kaptai 7 MW Solar PP |  | Solar | PDB | 7.4 MW | 7 | 7 | 5.9 | 0 | 5 | 0
52 | Anwara 300 MW PP (United) |  | HFO | IPP | 300 MW | 300 | 300 | 215 | 306 | 300 | 300
53 | Jodiac Power |  | HFO | IPP | 3*18.55+1*3.6 | 54 | 54 | 0 | 0 | 10 | 54
54 | Karnaphuli Power Ltd. |  | HFO | IPP | 110 | 110 | 110 | 0 | 0 | 50 | 110
55 | Juldah unit-2 (Acorn) |  | HFO | IPP | 8*13.6 | 100 | 100 | 100 | 100 | 100 | 100
| Chattogram area Total |  |  |  |  | 2326 | 2266 | 746.6 | 953 | 1341 | 1545 | 391 | 323
56 | Ashuganj TPP Unit- 3 |  | Gas | APSCL | 1*150 | 150 | 135 | 0 | 0 | 0 | 0 | 135 |  | Gas Shortage
| Ashuganj TPP Unit- 4 |  | Gas | APSCL | 1*150 | 150 | 129 | 0 | 0 |  | 0 | 129 |  | Gas shortage
| Ashuganj TPP Unit- 5 |  | Gas | APSCL | 1*150 | 150 | 134 | 80 | 135 | 100 | 135
57 | Ashuganj 225 MW CCPP |  | Gas | APSCL | 1*142+1*75 | 221 | 221 | 218 | 215 | 215 | 215 |  |  | FGMO
58 | Ashuganj 450 MW CCPP(North) |  | Gas | APSCL | 1*360 | 360 | 360 | 275 | 15 | 360 | 360 |  |  | FGMO
59 | Ashuganj 450 MW CCPP(South) |  | Gas | APSCL | 1*360 | 360 | 360 | 280 | 280 | 360 | 360 |  |  | FGMO
60 | Ashuganj 50 MW PP |  | Gas | APSCL | 14*3.968 | 53 | 45 | 25 | 38 | 38 | 40 | 5 |  | Gas Shortage
61 | Ashuganj 55 MW PP (Precision) |  | Gas | RPP | 15*4 | 55 | 55 | 5 | 30 | 50 | 50 | 5 |  | Gas shortage
62 | Ashuganj 195MW PP (APSCL-United) |  | Gas | IPP | 20*9.73+1*16 | 195 | 195 | 8 | 36 | 8 | 45 | 150 |  | Gas shortage
63 | Ashuganj 51 MW PP (Midland) |  | Gas | IPP | 6*9.34 | 51 | 51 | 43 | 43 | 43 | 43 |  | 8 | Engine problem
64 | Ashuganj 150MW PP (Midland) |  | HFO | IPP | 23*7.015 | 150 | 150 | 0 | 110 | 150 | 150
65 | Titas 50 MW Peaking PP |  | HFO | PDB | 6*8.92 | 52 | 52 | 0 | 0 | 0 | 50
66 | Chandpur 150 MW CCPP |  | Gas | PDB | 1*106+1*57 | 163 | 163 | 90 | 90 | 90 | 90 |  | 73 | ST Under maint.
67 | Chandpur 200MW (Desh energy) |  | HFO | IPP | 0 | 200 | 200 | 0 | 0 | 100 | 200
68 | Feni 22MW PP (Doreen) |  | Gas | SIPP, PDB | 8*2.90 | 22 | 22 | 21 | 21 | 22 | 22
69 | Feni 11 MW PP (Doreen) |  | Gas | SIPP, REB | 4*2.90 | 11 | 11 | 5 | 8 | 5 | 5
** | Impoprt (Tripura) |  |  | Imported power | 0 | 160 | 160 | 106 | 152 | 154 | 173
70 | Jangalia 33MW PP (Summit) |  | Gas | SIPP, PDB | 4*8.73 | 33 | 33 | 33 | 21 | 33 | 33
71 | Jangalia 52 MW PP (Lakdanavi) |  | HFO | IPP | 6*8.92 | 52 | 52 | 0 | 0 | 52 | 52
72 | Cumilla 25 MW PP (Summit) |  | Gas | SIPP, PDB | 3*3.67+2*6.97 | 25 | 25 | 15 | 20 | 20 | 20
73 | Daudkandi 200 MW PP (B.Trac) |  | HSD | IPP | 154*1.4 | 200 | 200 | 0 | 0 | 200 | 200
74 | Feni Lanka Power |  | HFO | IPP | 7*18.415+1*9.78 | 114 | 114 | 0 | 0 | 114 | 114
75 | Chowmuhani 113 MW |  | HFO | IPP | 12*9.78+2*3.1 | 113 | 113 | 0 | 55 | 113 | 113
| Cumilla Area Total |  |  |  |  | 3040 | 2980 | 1204 | 1269 | 2227 | 2470 | 424 | 81
76 | RPCL 210MW CCPP |  | Gas | IPP | 4*35+1*70 | 210 | 202 | 138 | 137 | 150 | 150
77 | Tangail 22 MW PP (Doreen) |  | Gas | SIPP, PDB | 8*2.90 | 22 | 22 | 22 | 0 | 22 | 22
78 | Jamalpur 95 MW PP(Powerpac) |  | HFO | IPP | 12*8.924 | 95 | 95 | 0 | 40 | 50 | 95
79 | Sarishabari 3 MW Solar Plant |  | Solar | IPP | 1*3 | 3 | 3 | 0.9 | 0 | 1.6 | 0
80 | Mymensingh 200 MW PP (United) |  | HFO | IPP | 200 | 200 | 200 | 16 | 150 | 170 | 200
81 | Jamalpur 115 MW PP (United) |  | HFO | IPP | 115 MW | 115 | 115 | 115 | 115 | 115 | 115
| Mymensingh Area Total |  |  |  |  | 645 | 637 | 291.9 | 442 | 508.6 | 582 | 0 | 0
82 | Fenchugonj CCPP Phase-1 |  | Gas | PDB | 2*32+1*33 | 97 | 70 | 30 | 30 | 30 | 60
83 | Fenchugonj CCPP Phase-2 |  | Gas | PDB | 2*35+1*35 | 104 | 90 | 30 | 22 | 30 | 30 |  | 68 | GT-4 under maint.
84 | Kushiara 163 MW CCPP (KP) |  | Gas | IPP | 1*109+1*54 | 163 | 163 | 110 | 163 | 163 | 163
85 | Shajibazar 330 MW CCPP |  | Gas | PDB | 3*110 | 330 | 330 | 244 | 243 | 275 | 275 |  | 55 | Engine problem
86 | Fenchugonj 51 MW PP (Barakatullah) |  | Gas | RPP | 19*2.90 | 51 | 51 | 53 | 53 | 51 | 51
87 | Fenchuganj 44MW (Energyprima) |  | Gas | RPP | 12*3.3+5*2 | 44 | 44 | 49 | 46 | 44 | 44
88 | Hobiganj 11MW PP Cofidence-E |  | Gas | SIPP, REB | 4*2.90 | 11 | 11 | 0 | 11 | 11 | 11
89 | Shahjibazar GTPP Unit- 8 & 9 |  | Gas | PDB | 2*35 | 70 | 66 | 29 | 61 | 61 | 66
90 | Shahjibazar 86MW PP (Shahjibazar) |  | Gas | RPP | 32*2.90 | 86 | 86 | 77 | 77 | 77 | 77 |  | 11 | Engine problem
91 | Sylhet 225 MW CCPP |  | Gas | PDB | 1*142+1*89 | 231 | 231 | 150 | 150 | 150 | 150
92 | Sylhet 20 MW GTPP |  | Gas | PDB | 1*20 | 20 | 20 | 18 | 18 | 18 | 18
93 | Sylhet 50MW PP (EPL) |  | Gas | RPP | 27*2 | 50 | 50 | 0 | 0 | 0 | 0 |  |  | Contract Expired
94 | Shahjahanulla 25 MW PP |  | Gas | SIPP, REB | 3*9.34 | 25 | 25 | 24 | 24 | 24 | 24
95 | Bibiana-II 341 MW CCPP (Summit) |  | Gas | IPP | 1*222+1*119 | 341 | 341 | 290 | 295 | 341 | 341 |  |  | FGMO
96 | Bibiyana-III 400 MW CCPP |  | Gas | PDB | 400 MW | 400 | 400 | 0 | 0 | 0 | 0 |  | 400 | Under maintenance
97 | Sylhet 10MW PP (Desh) |  | Gas | RPP | 6*1.95 | 10 | 10 | 10 | 10 | 10 | 10
| Bibiyana South 400 MW |  | Gas | PDB | 400 MW | 0 | 0 | 0 | 0 | 0 | 0
| Sylhet Area Total |  |  |  |  | 2033 | 1988 | 1114 | 1203 | 1285 | 1320 | 0 | 534
98 | Bheramara GTPP Unit-3 |  | HSD | PDB | 1*20 | 20 | 16 | 0 | 0 | 0 | 16
** | Bheramara (HVDC ) |  | 0 | Imported power | 2*500 | 1000 | 1000 | 550 | 945 | 562 | 954
99 | Khulna 115 PP MW (KPCL-2) |  | HFO | QRPP | 7*17 | 115 | 115 | 0 | 115 | 115 | 115
100 | Faridpur 50 MW Peaking PP |  | HFO | PDB | 8*6.89 | 54 | 54 | 0 | 0 | 0 | 35
101 | Khulna 225 MW CCPP |  | HSD | NWPGCL | 1*150+1*75 | 230 | 230 | 0 | 0 | 0 | 225
102 | Gopalganj 100 MW Peaking PP |  | HFO | PDB | 16*6.98 | 109 | 109 | 0 | 0 | 0 | 70
103 | Bheramara 410 MW CCPP |  | Gas | NWPGCL | 1*278+1*132 | 410 | 410 | 335 | 345 | 410 | 410
104 | Noapara 40 MW PP (Khanjahan Ali) |  | HFO | QRPP | 5*8.5 | 40 | 40 | 0 | 40 | 40 | 40
105 | Noapara 100 MW PP (Bangla Trac) |  | HSD | IPP | 70*1.4 | 100 | 100 | 0 | 0 | 50 | 100
106 | Rupsha 105 MW PP (Orion rupsha) |  | HFO | IPP | 6*18.445 | 105 | 105 | 0 | 0 | 105 | 105
107 | Madhumati 100 MW PP |  | HFO | IPP | 100 MW | 105 | 105 | 0 | 0 | 100 | 105
| Khulna Area Total |  |  |  |  | 2288 | 2284 | 885 | 1445 | 1382 | 2175 | 0 | 0
108 | Barisal 110 MW PP (Summit ) |  | HFO | IPP | 7*17.076 | 110 | 110 | 0 | 110 | 50 | 110
109 | Bhola 33 MW PP (Venture) |  | Gas | RPP | 1*34.50 | 33 | 33 | 13 | 29 | 30 | 33
110 | Bhola 225 MW CCPP |  | Gas | PDB | 2*63+1*68 | 194 | 194 | 70 | 68 | 90 | 90 |  | 104 | GT-2 & ST Under maint.
111 | Bhola 95 MW PP (Aggreko) |  | Gas | QRPP | 96*1.10 | 95 | 95 | 71 | 76 | 75 | 75
112 | Payra 1320 MW |  | Coal | BCPCL | 1*622 | 622 | 622 | 501 | 500 | 660 | 660
| Barisal Area Total |  |  |  |  | 1054 | 1054 | 655 | 783 | 905 | 968 | 0 | 104
113 | Baghabari 71 MW GTPP |  | Gas | PDB | 1*71 | 71 | 71 | 0 | 0 | 0 | 0 | 71 |  | Gas shortage
| Baghabari 100 MW GTPP |  | Gas | PDB | 1*100 | 100 | 100 | 0 | 0 | 70 | 50 | 50 |  | Gas shortage
114 | Baghabari 50 MW Peaking PP |  | HFO | PDB | 6*8.9 | 52 | 52 | 0 | 0 | 0 | 50
115 | Bera 70 MW Peaking PP |  | HFO | PDB | 9*8.29 | 71 | 71 | 0 | 0 | 0 | 50
116 | Amnura 50 MW PP(Sinha) |  | HFO | QRPP | 7*7.79 | 50 | 50 | 12 | 40 | 40 | 40 |  | 10 | Engine problem
117 | Katakhali 50 MW PP (Northern) |  | HFO | QRPP | 6*8.9 | 50 | 50 | 0 | 0 | 50 | 50
118 | Katakhali 50 MW Peaking PP |  | HFO | PDB | 6*8.7 | 50 | 50 | 0 | 0 | 46 | 46
119 | Sirajgonj 225MW CCPP Unit-1 |  | Gas/HSD | NWPGCL | 1*150+1*75 | 210 | 210 | 0 | 0 | 0 | 0 | 210 |  | S/D for ST Under maint.
120 | Sirajgonj 225MW CCPP Unit-2 |  | Gas/HSD | NWPGCL | 1*150+1*75 | 220 | 220 | 192 | 187 | 200 | 200 |  |  | FGMO
121 | Sirajgonj 225MW CCPP Unit-3 |  | Gas/HSD | NWPGCL | 1*141 | 220 | 220 | 192 | 192 | 210 | 210 |  |  | FGMO
122 | Sirajgonj 400 MW CCPP Unit-4 |  | Gas/HSD | SNWPGCL | 1*282+1*132 | 414 | 414 | 404 | 422 | 410 | 410 |  |  | FGMO
123 | Santahar 50 MW Peaking PP |  | HFO | PDB | 6*8.7 | 50 | 50 | 0 | 0 | 0 | 34
124 | Bogra 22 MW PP (GBB) |  | Gas | RPP | 6*4 | 22 | 22 | 20 | 21 | 20 | 20
125 | Bogura 20 MW PP (Energyprima) |  | Gas | RPP | 5*3.3+5*2 | 20 | 10 | 11 | 11 | 11 | 11
126 | Ullapara 11 MW PP (Summit) |  | Gas | SIPP, REB | 4*2.90 | 11 | 11 | 8 | 11 | 11 | 11
127 | Natore 52 MW PP (Rajlanka) |  | HFO | IPP | 52 | 52 | 52 | 0 | 0 | 43 | 43 |  | 9 | Engine problem
128 | Chapainawabganj 100 MW Peaking PP |  | HFO | PDB | 104 | 104 | 104 | 0 | 60 | 50 | 100
129 | Baghabari 200 MW PP (Paramount) |  | HSD | IPP | 200 MW | 200 | 200 | 0 | 0 | 200 | 200
130 | Bagura 113 MW PP (Confidence)-2 |  | HFO | IPP | 113 MW | 113 | 113 | 0 | 0 | 50 | 113
131 | Confidence Power Bogura Unit-1 113 MW |  | HFO | IPP | 6*18.55 | 113 | 113 | 0 | 109 | 50 | 113
| Rajshahi Area Total |  |  |  |  | 2193 | 2183 | 839 | 1053 | 1461 | 1751 | 331 | 19
132 | Barapukuria TPP Unit-1 |  | Coal | PDB | 1*125 | 125 | 85 | 0 | 0 | 0 | 0 | 85 |  | Coal Shortage.
| Barapukuria TPP Unit-2 |  | Coal | PDB | 1*125 | 125 | 85 | 0 | 0 | 0 | 0 | 85 |  | Coal Shortage.
133 | Barapukuria 275 MW TPP Unit-3 |  | Coal | PDB | 1*275 | 274 | 274 | 150 | 150 | 150 | 150
134 | Rangpur 20 MW GTPP |  | HSD | PDB | 1*20 | 20 | 20 | 0 | 0 | 0 | 20
135 | Saidpur 20 MW GTPP |  | HSD | PDB | 1*20 | 20 | 20 | 0 | 12 | 0 | 20
136 | Rangpur 113 MW PP (Confidence) |  | HFO | IPP | 113 MW | 113 | 113 | 0 | 112 | 50 | 113
137 | Sympa Solar Power 8MW |  | Solar | IPP | 8 MW | 8 | 8 | 2.4 | 0 | 8 | 0
| Rangpur Area Total |  |  |  |  | 685 | 605 | 152.4 | 274 | 208 | 303 | 170 | 0
| Total |  |  |  |  | 20279 | 19788 | 7773.9 | 10167 | 12969.6 | 15115 | 1739 | 1935
| Usable load at Substation end after deducting Auxiliary use & Transmission loss | [6 empty] | 7406.882 | 9687 | 12357.2849 | 14401.3972
A. |  | 2020-06-12 | (Yesterday) |  |  |  |  | Friday
1 | Highest Generation : |  |  | 10698 | MW at | 1:00 | hrs | 11 Evening Peak Hour : | [5 empty] | 21:00 | hrs.
2 | Minimum Generation : |  |  | 7773.9 | MW at | 9:00 | hrs | 12 Max. Demand (Generation end) at evening peak hour : | [5 empty] | 10167 | MW
3 | Day peak Generation : |  |  | 7773.9 | MW at | 9:00 | hrs | 13 Max. Demand (Substation end) at evening peak hour : | [5 empty] | 9687 | MW
4 | Evening peak Generation : |  |  | 10167 | MW at | 21:00 | hrs | 14 Load Shed (Substation end) at evening peak hour : | [5 empty] | 0 | MW
5 | Total Energy Generation : |  | 211.7061 | MKWHr | By Solar | 0.18412 | MKWHr | 15. Area wise Demand (S/S end), Supply (S/S end) & | [5 empty] | 16 Hourly Load Shed during
| By Gas : | 130.6566 | MKWHr |  | By Oil: | 43.3238 | MKWHr | Load Shed (S/S end) at Evening peak hour in MW : | [5 empty] | Evening Peak hours :
| By Coal : | 16.0008 | MKWHr |  | By Hydro: | 2.3631 | MKWHr | Area | Demand | Supply |  | Loadshed |  | Time |  | Loadshed
6 | Generation Shortfall : |  | For Fuel Limitation = |  |  | 1739 | MW | Dhaka | 3137 | 3137 |  | 0
|  |  | For Plants S/D or M/C prob = |  |  | 1935 | MW | Chittagong | 930 | 930 |  | 0 |  | 18:00 |  | 0
|  |  | Total = |  |  | 3674 | MW | Khulna | 1252 | 1252 |  | 0 |  | 18:30 |  | 0
7 | Total Gas Supplied : |  |  | 1111.18 | MMCFD |  |  | Rajshahi | 1074 | 1074 |  | 0 |  | 19:00 |  | 0
8 | Fuel Cost : | i) Gas : | Taka | 153257813.6 | ii) Oil : | Taka | 307013334.48 | Comilla | 1011 | 1011 |  | 0 |  | 19:30 |  | 0
|  | iii) Coal : | Taka | 74010943 | Total | Taka | 534282091.08 | Mymensingh | 865 | 865 |  | 0 |  | 20:00 |  | 0
9 | Power flow through E-W Interconnectors : |  |  |  | i) Energy | 0.744 | MKWHr. | Sylhet | 416 | 416 |  | 0 |  | 21:00 |  | 0
| ii) During Peak Demand : |  |  | -30 | MW (E to W) at | 21:00 | hrs | Barisal | 316 | 316 |  | 0 |  | 22:00 |  | 0
| iii) Maximum : |  |  | -357 | MW at | 5:00 | hrs | Rangpur | 686 | 686 |  | 0 |  | 23:00 |  | 0
10 | Maximum Temperature in Dhaka was |  |  |  | 31.7° C |  |  | Total | 9687 | 9687 |  | 0
B. |  | 2020-06-13 | (Today) |  |  |  | Saturday |  |  | Probable max. temperature in Dhaka |  |  | 35.6° C
Forecast
1 | Maximum Demand* Evening (Generation end) |  |  |  | 11000 | MW |  | 6 Total Load Shed forecast (Substation end) : |  |  |  |  | 0 | MW
2 | Maximum Generation (Generation end) |  |  |  | 15115 | MW |  | 7 Area wise Load Shed forecast (Substation end) :
3 | Maximum Demand* Day (Generation end) |  |  |  | 8800 | MW
4 | Reserve(Generation end) |  |  |  | 4115 | MW |  | Dhaka | Chittagong | Khulna | Rajshahi | Comilla | Mymensingh | Sylhet | Barisal | Rangpur
5 | Total Energy Generation |  |  |  | 217.6824 | MKWHr |  | MW | MW | MW | MW | MW | MW | MW | MW | MW
6 | Actual Minimum Generation up to 8:00 hrs. |  |  |  | 7512.4 | MW at | 7:00 | 0 | 0 | 0 | 0 | 0 | 0 | 0 | 0 | 0
* Import Through HVDC C/B Interconnector : |  |  |  |  | i) Energy | 16.2131 | MKWHr. | ii) HVDC Flow at Peak Time |  | 945 | MW at | 21:00 | hrs.
* Import Through Comilla C/B Interconnector : |  |  |  |  | i) Energy | 2.9645 | MKWHr. | iii) Maximum HVDC Flow : |  | 945 | MW at | 20:00 | hrs.
*Cost for HVDC, Tripura & Solar energy is not usually included in the total fuel cost.
Water Level of Kaptai Lake at 06:00 hr (ft): |  |  |  |  | (a) Yesterday : | 81.7 |  | (b) Today: | 81.83 |  | (c) Rule Curve: |  | 79.14
.
|  |  |  | Sub Divisional Engineer | [6 empty] | Executive Engineer
|  |  |  | Network Operation Division | [6 empty] | Network Operation Division

## YesterdayGen
2020-06-12
Plant Name | Ghorasal TPP (Unit-1&2) | Ghorasal Repowered CCPP Unit-3 | Ghorasal Repowered CCPP Unit-4 | Ghorasal TPP Unit-5 | Ghorasal 365 MW CCPP Unit-7 | Ghorashal 108MW PP (Regent) | Ghorashal 78.5 MW PP(MAX) | Haripur 412 MW CCPP | Haripur 360MW CCPP(HPL) | Plant Removed | Haripur GTPP | Meghnaghat 450 MW CCPP(MPL) | Meghnaghat CCPP(Summit) | Meghnaghat 100 MW(IEL) | Madanganj 102 PP(Summit) | Madanganj-55 MW PP(Summit) | Siddhirganj 335 MW CCPP | 210 MW Siddhirgonj TPP | Siddhirgonj 2*120 MW GTPP | Siddhirganj Desh | Siddhirganj 100 PP(Dutch Bangla) | Gagnagar 102 MW PP (Digital Power) | Kodda 150MW PP | Keraniganj 100 MW PP (Powerpac) | Bosila 108MW PP(CLC) | Pagla (DPA ) | Katpotti 52 MW PP (Sinha) | Kamalaghat 54 MW PP(Banco Energy) | Manikganj 55 MW PP (Northern) | Nababganj 55 MW PP (Southern power ) | Narshingdi 22 MW PP (Doreen) | Summit Ashulia | Summit Madhabdi | Maona 33 MW PP(Summit) | Rupganj 33 MW PP(Summit) | Gazipur 52 MW PP | Tongi 80 MW GTPP | Karnaphuli Hydro PP Unit-1, 2 & 3 | Karnaphuli Hydro PP Unit-4 & 5 | Chattogram TPP-1 | Chattogram TPP-2 | Raozan 25 MW PP | Sikalbaha 225MW CCPP (Gas) | Sikalbaha 225MW CCPP(Oil) | Sikalbaha 150MW GTPP | Sikalbaha 150MW GTPP(Oil) | Plant Removed | Sikalbaha 51 MW PP(Energis) | Hathazari 100 MW peaking PP | Dohazari -Kalaish 100 MW Peaking | Juldah 100 MW Unit-1 (Acorn) | Chattogram 108 MW PP (ECPV) | Patenga 50MW PP (Baraka) | Barabkunda 22 MW PP (Regent) | Malancha, Ctg. EPZ (United) | Ashuganj TPP Unit- 3 | Ashuganj TPP Unit- 4 | Ashuganj TPP Unit- 5 | Ashuganj 450 MW CCPP(North) | Ashuganj 450 MW CCPP(South) | Ashuganj 225 MW CCPP | Ashuganj 195MW PP (APSCL-United) | Chandpur 150 MW CCPP | Ashuganj 50 MW PP | Ashuganj 55 MW PP (Precision) | Ashuganj 53MW PP (United) | Ashuganj 51 MW PP (Midland) | B.Baria (Aggreko) 85MW | Titas 50 MW Peaking PP | Jangalia 52 MW PP (Lakdanavi) | Feni 22MW PP (Doreen) | Feni 11 MW PP (Doreen) | Jangalia 33MW PP (Summit) | Cumilla 25 MW PP (Summit) | Impoprt (Tripura) | RPCL 210MW CCPP | Jamalpur 95 MW PP(Powerpac) | Tangail 22 MW PP (Doreen) | Sarishabari 3 MW Solar Plant | Fenchugonj CCPP Phase-1 | Fenchugonj CCPP Phase-2 | Fenchugonj 51 MW PP (Barakatullah) | Fenchuganj 44MW (Energyprima) | Kushiara 163 MW CCPP (KP) | Shajibazar 330 MW CCPP | Shahjibazar GTPP Unit- 8 & 9 | Shahjibazar 86MW PP (Shahjibazar) | Shahjibazar 50MW PP (EPL) | Sylhet 225 MW CCPP | Sylhet 20 MW GTPP | Sylhet 50MW PP (EPL) | Sylhet 10MW PP (Desh) | Bibiana-II 341 MW CCPP (Summit) | Shahjahanulla 25 MW PP | Hobiganj 11MW PP Cofidence-E | Daudkandi 200 MW PP (B.Trac) | Kodda 300 MW PP Unit-2 (Summit) | Keranigonj 300 MW PP (APR) | Bramhangoan 100 MW PP (Aggreko) | Mymensingh 200 MW PP (United) | Aurahati 100MW PP (Aggreko) | Kodda 149 MW PP Unit-1 (Summit) | Teknaf 20MW PP (Solartech) | Juldah 100 MW PP Unit-3 (Acorn) | Chandpur 200MW (Desh energy) | Ashuganj 150MW PP (Midland) | Bibiyana-III 400 MW CCPP | Jamalpur 115 MW PP (United) | Gazipur 100 MW PP | Sikalbaha 105 MW PP (Baraka Sikalbaha) | Kaptai 7 MW Solar PP | Anwara 300 MW PP (United) | Jodiac Power | Karnaphuli Power Ltd. | Feni Lanka Power | Chowmuhani 113 MW | Juldah unit-2 (Acorn) | Bibiyana South 400 MW | EasternBlank | Bheramara (HVDC ) | Bheramara GTPP Unit-3 | Bheramara 410 MW CCPP | Khulna 115 MW PP (KPCL-1 & 3) | Khulna 115 PP MW (KPCL-2) | Khulna 225 MW CCPP | Khulna 60MW | Khulna (Aggreeco) 55MW | Faridpur 50 MW Peaking PP | Gopalganj 100 MW Peaking PP | Noapara 40 MW PP (Khanjahan Ali) | Bhola 225 MW CCPP | Bhola 33 MW PP (Venture) | Barisal 110 MW PP (Summit ) | Barisal GT PP Unit-1& 2 | Baghabari 100 MW GTPP | Baghabari 71 MW GTPP | Baghabari 50 MW Peaking PP | Bera 70 MW Peaking PP | Chapainawabganj 100 MW Peaking PP | Amnura 50 MW PP(Sinha) | Katakhali 50 MW PP (Northern) | Katakhali 50 MW Peaking PP | Natore 52 MW PP (Rajlanka) | Santahar 50 MW Peaking PP | Bogra 22 MW PP (GBB) | Bogura 20 MW PP (Energyprima) | Ullapara 11 MW PP (Summit) | Barapukuria TPP Unit-1 | Barapukuria TPP Unit-2 | Barapukuria 275 MW TPP Unit-3 | Rangpur 20 MW GTPP | Saidpur 20 MW GTPP | Sirajgonj 225MW CCPP Unit-1 (Gas) | Sirajgonj 225MW CCPP Unit-1(Oil) | Sirajgonj 225 MW CCPP Unit-2 (Gas) | Sirajgonj 225 MW CCPP Unit-2 (Oil) | Bhola 95 MW PP (Aggreko) | Noapara 100 MW PP (Bangla Trac) | Sirajgonj 225MW CCPP Unit-3 (Gas) | Sirajgonj 225MW CCPP Unit-3 (Oil) | Sirajgonj 400 MW CCPP Unit-4 | Rupsha 105 MW PP (Orion rupsha) | Baghabari 200 MW PP (Paramount) | Bagura 113 MW PP (Confidence)-2 | Madhumati 100 MW PP | Rangpur 113 MW PP (Confidence) | Sirajgonj 400MW CCPP Unit-4 (Oil) | Sympa Solar Power 8MW | Confidence Power Bogura Unit-1 113 MW | Payra 1320 MW | WesternBlank | Eastern Grid Total | Western Grid Total | Total (MW) | Gas (Public) | HVDC | Gas (Private) | Oil (Private) | Coal | Hydro | Oil (Public) | Tripura | Solar | Shortage | Water Level
1:00 | 35 | 0 | 0 | 0 | 265 | 93 | 74 | 221 | 353 |  | 0 | 420 | 140 | 100 | 95 | 30 | 220 | 0 | 0 | 0 | 100 | 93 | 16 | 0 | 0 | 0 | 0 | 53 | 0 | 17 | 22 | 25 | 30 | 33 | 33 | 0 | 0 | 25 | 78 | 90 | 0 | 0 | 0 | 0 | 140 | 0 |  | 0 | 0 | 0 | 0 | 91 | 0 | 20 | 33 | 0 | 0 | 80 | 340 | 275 | 140 | 8 | 91 | 25 | 25 | 0 | 43 | 0 | 0 | 0 | 21 | 5 | 33 | 20 | 152 | 138 | 48 | 22 | 0 | 30 | 30 | 53 | 50 | 163 | 247 | 28 | 77 | 0 | 151 | 18 | 0 | 10 | 325 | 16 | 5 | 0 | 300 | 0 | 0 | 190 | 0 | 149 | 0 | 100 | 0 | 148 | 0 | 115 | 88 | 17 | 0 | 308 | 0 | 0 | 0 | 105 | 100 | 0 |  | 499 | 0 | 385 | 0 | 115 | 0 | 0 | 0 | 0 | 0 | 40 | 68 | 17 | 64 | 0 | 0 | 45 | 16 | 0 | 0 | 40 | 0 | 43 | 16 | 33 | 20 | 11 | 11 | 0 | 0 | 149 | 0 | 0 | 0 | 0 | 203 | 0 | 74 | 65 | 207 | 0 | 407 | 0 | 0 | 113 | 0 | 113 | 0 | 0 | 109 | 601 |  | 7234 | 3464 | 10698 | 3768 | 499 | 2256 | 3062 | 750 | 103 | 108 | 152 | 0 | 0 | 81.69
2:00 | 35 | 0 | 0 | 0 | 250 | 96 | 74 | 94 | 330 |  | 0 | 400 | 140 | 100 | 95 | 30 | 220 | 0 | 0 | 0 | 100 | 93 | 32 | 0 | 0 | 0 | 0 | 53 | 0 | 17 | 22 | 25 | 30 | 33 | 33 | 0 | 0 | 25 | 78 | 90 | 0 | 0 | 0 | 0 | 140 | 0 |  | 0 | 0 | 0 | 0 | 91 | 0 | 20 | 33 | 0 | 0 | 80 | 315 | 285 | 163 | 8 | 91 | 25 | 25 | 0 | 43 | 0 | 0 | 0 | 21 | 5 | 33 | 20 | 150 | 139 | 60 | 22 | 0 | 30 | 30 | 53 | 50 | 130 | 245 | 29 | 77 | 0 | 150 | 18 | 0 | 10 | 305 | 24 | 5 | 0 | 300 | 0 | 0 | 190 | 0 | 149 | 0 | 100 | 0 | 148 | 0 | 115 | 88 | 25 | 0 | 308 | 0 | 0 | 0 | 105 | 100 | 0 |  | 499 | 0 | 345 | 0 | 115 | 0 | 0 | 0 | 0 | 0 | 40 | 68 | 25 | 64 | 0 | 0 | 35 | 16 | 0 | 0 | 40 | 0 | 42 | 35 | 32 | 20 | 11 | 11 | 0 | 0 | 149 | 0 | 0 | 0 | 0 | 198 | 0 | 74 | 64 | 204 | 0 | 412 | 0 | 0 | 113 | 0 | 113 | 0 | 0 | 109 | 598 |  | 7048 | 3432 | 10480 | 3583 | 499 | 2176 | 3100 | 747 | 103 | 122 | 150 | 0 | 0 | 81.69
3:00 | 35 | 0 | 0 | 0 | 255 | 96 | 74 | 0 | 330 |  | 0 | 360 | 150 | 100 | 95 | 30 | 220 | 0 | 0 | 0 | 100 | 93 | 32 | 0 | 0 | 0 | 0 | 53 | 0 | 17 | 22 | 25 | 30 | 33 | 33 | 0 | 0 | 25 | 80 | 90 | 0 | 0 | 0 | 0 | 140 | 0 |  | 0 | 0 | 0 | 0 | 91 | 0 | 20 | 33 | 0 | 0 | 80 | 325 | 290 | 164 | 8 | 91 | 25 | 25 | 0 | 43 | 0 | 0 | 0 | 21 | 5 | 33 | 20 | 146 | 138 | 83 | 22 | 0 | 30 | 30 | 53 | 50 | 130 | 248 | 29 | 77 | 0 | 150 | 18 | 0 | 10 | 305 | 24 | 5 | 0 | 300 | 0 | 0 | 190 | 0 | 149 | 0 | 100 | 0 | 148 | 0 | 115 | 88 | 2 | 0 | 308 | 0 | 0 | 0 | 105 | 100 | 0 |  | 499 | 0 | 355 | 0 | 115 | 0 | 0 | 0 | 0 | 0 | 40 | 68 | 28 | 64 | 0 | 0 | 35 | 0 | 0 | 0 | 40 | 0 | 0 | 0 | 32 | 20 | 11 | 8 | 0 | 0 | 149 | 0 | 0 | 0 | 0 | 197 | 0 | 74 | 64 | 204 | 0 | 413 | 0 | 0 | 70 | 0 | 113 | 0 | 0 | 109 | 601 |  | 6945 | 3309 | 10254 | 3518 | 499 | 2140 | 3032 | 750 | 105 | 64 | 146 | 0 | 0 | 81.69
4:00 | 35 | 0 | 0 | 0 | 250 | 96 | 73 | 0 | 330 |  | 0 | 360 | 230 | 100 | 95 | 30 | 220 | 0 | 0 | 0 | 100 | 93 | 16 | 0 | 0 | 0 | 0 | 53 | 0 | 17 | 22 | 25 | 30 | 33 | 33 | 0 | 0 | 25 | 80 | 90 | 0 | 0 | 0 | 0 | 140 | 0 |  | 0 | 0 | 0 | 0 | 45 | 0 | 20 | 35 | 0 | 0 | 80 | 330 | 300 | 140 | 8 | 90 | 25 | 25 | 0 | 43 | 0 | 0 | 0 | 21 | 5 | 33 | 20 | 140 | 139 | 48 | 22 | 0 | 30 | 30 | 53 | 50 | 130 | 246 | 29 | 77 | 0 | 150 | 19 | 0 | 10 | 310 | 24 | 0 | 0 | 300 | 0 | 0 | 190 | 0 | 149 | 0 | 100 | 0 | 148 | 0 | 115 | 88 | 0 | 0 | 308 | 0 | 0 | 0 | 67 | 100 | 0 |  | 499 | 0 | 360 | 0 | 115 | 0 | 0 | 0 | 0 | 0 | 40 | 69 | 26 | 48 | 0 | 0 | 0 | 0 | 0 | 0 | 12 | 0 | 0 | 0 | 0 | 20 | 11 | 8 | 0 | 0 | 149 | 0 | 0 | 0 | 0 | 196 | 0 | 72 | 30 | 203 | 0 | 411 | 0 | 0 | 0 | 0 | 108 | 0 | 0 | 109 | 600 |  | 6868 | 3086 | 9954 | 3467 | 499 | 2140 | 2838 | 749 | 105 | 16 | 140 | 0 | 0 | 81.7
5:00 | 35 | 0 | 0 | 0 | 242 | 97 | 74 | 0 | 320 |  | 0 | 420 | 280 | 100 | 95 | 30 | 222 | 0 | 0 | 0 | 100 | 84 | 16 | 0 | 0 | 0 | 0 | 53 | 0 | 17 | 22 | 25 | 30 | 33 | 33 | 0 | 0 | 25 | 80 | 90 | 0 | 0 | 0 | 0 | 140 | 0 |  | 0 | 0 | 0 | 0 | 0 | 0 | 20 | 35 | 0 | 0 | 80 | 270 | 285 | 173 | 8 | 85 | 25 | 5 | 0 | 43 | 0 | 0 | 0 | 21 | 5 | 33 | 20 | 132 | 140 | 48 | 22 | 0 | 30 | 30 | 53 | 50 | 100 | 240 | 30 | 77 | 0 | 150 | 19 | 0 | 10 | 305 | 24 | 0 | 0 | 300 | 0 | 0 | 190 | 0 | 149 | 0 | 100 | 0 | 148 | 0 | 115 | 88 | 0 | 0 | 308 | 0 | 0 | 0 | 26 | 100 | 0 |  | 499 | 0 | 330 | 0 | 99 | 0 | 0 | 0 | 0 | 0 | 40 | 69 | 25 | 16 | 0 | 0 | 0 | 0 | 0 | 0 | 12 | 0 | 0 | 0 | 0 | 20 | 11 | 8 | 0 | 0 | 149 | 0 | 0 | 0 | 0 | 199 | 0 | 72 | 0 | 197 | 0 | 387 | 0 | 0 | 0 | 0 | 40 | 0 | 0 | 109 | 600 |  | 6755 | 2882 | 9637 | 3377 | 499 | 2112 | 2647 | 749 | 105 | 16 | 132 | 0 | 0 | 81.7
6:00 | 35 | 0 | 0 | 0 | 258 | 97 | 74 | 0 | 300 |  | 0 | 390 | 275 | 100 | 95 | 0 | 180 | 0 | 0 | 0 | 100 | 84 | 0 | 0 | 0 | 0 | 0 | 53 | 0 | 0 | 22 | 25 | 30 | 33 | 33 | 0 | 0 | 25 | 76 | 90 | 0 | 0 | 0 | 0 | 140 | 0 |  | 0 | 0 | 0 | 0 | 0 | 0 | 20 | 40 | 0 | 0 | 80 | 305 | 285 | 189 | 8 | 90 | 25 | 5 | 0 | 43 | 0 | 0 | 0 | 21 | 5 | 33 | 20 | 110 | 138 | 0 | 22 | 0.2 | 30 | 30 | 53 | 50 | 100 | 254 | 29 | 77 | 0 | 120 | 19 | 0 | 10 | 290 | 24 | 0 | 0 | 0 | 0 | 0 | 110 | 0 | 149 | 0.6 | 50 | 0 | 50 | 0 | 115 | 6 | 0 | 0.2 | 215 | 0 | 0 | 0 | 0 | 100 | 0 |  | 499 | 0 | 300 | 0 | 16 | 0 | 0 | 0 | 0 | 0 | 0 | 69 | 21 | 0 | 0 | 0 | 0 | 0 | 0 | 0 | 12 | 0 | 0 | 0 | 0 | 20 | 11 | 8 | 0 | 0 | 149 | 0 | 0 | 0 | 0 | 192 | 0 | 72 | 0 | 198 | 0 | 399 | 0 | 0 | 0 | 0 | 0 | 0 | 1.3 | 109 | 602 |  | 5836 | 2678.3 | 8514.3 | 3352 | 499 | 2060 | 1639 | 751 | 101 | 0 | 110 | 2.3 | 0 | 81.7
7:00 | 35 | 0 | 0 | 0 | 280 | 93 | 73 | 0 | 300 |  | 0 | 390 | 280 | 0 | 90 | 0 | 180 | 0 | 0 | 0 | 50 | 7 | 0 | 0 | 0 | 0 | 0 | 0 | 0 | 0 | 22 | 25 | 30 | 33 | 33 | 0 | 0 | 25 | 74 | 90 | 0 | 0 | 0 | 0 | 140 | 0 |  | 0 | 0 | 0 | 0 | 0 | 0 | 20 | 41 | 0 | 0 | 80 | 315 | 285 | 174 | 8 | 91 | 25 | 5 | 0 | 43 | 0 | 0 | 0 | 21 | 5 | 33 | 20 | 112 | 136 | 0 | 22 | 0.5 | 30 | 30 | 53 | 49 | 110 | 256 | 28 | 77 | 0 | 120 | 18 | 0 | 10 | 320 | 24 | 0 | 0 | 0 | 0 | 0 | 16 | 0 | 128 | 3.6 | 20 | 0 | 0 | 0 | 115 | 0 | 0 | 1.1 | 215 | 0 | 0 | 0 | 0 | 100 | 0 |  | 550 | 0 | 335 | 0 | 0 | 0 | 0 | 0 | 0 | 0 | 0 | 68 | 18 | 0 | 0 | 0 | 0 | 0 | 0 | 0 | 12 | 0 | 0 | 0 | 0 | 20 | 11 | 8 | 0 | 0 | 149 | 0 | 0 | 0 | 0 | 204 | 0 | 72 | 0 | 196 | 0 | 401 | 0 | 0 | 0 | 0 | 0 | 0 | 0.8 | 0 | 600 |  | 5410.2 | 2644.8 | 8055 | 3412 | 550 | 2094 | 1033 | 749 | 99 | 0 | 112 | 6 | 0 | 81.71
8:00 | 35 | 0 | 0 | 0 | 240 | 94 | 73 | 0 | 300 |  | 0 | 390 | 280 | 0 | 78 | 0 | 180 | 0 | 0 | 0 | 24 | 7 | 0 | 0 | 0 | 0 | 0 | 0 | 0 | 0 | 22 | 25 | 30 | 33 | 33 | 0 | 0 | 25 | 74 | 90 | 0 | 0 | 0 | 0 | 140 | 0 |  | 0 | 0 | 0 | 0 | 0 | 0 | 20 | 38 | 0 | 0 | 80 | 275 | 285 | 201 | 8 | 80 | 25 | 5 | 0 | 43 | 0 | 0 | 0 | 21 | 5 | 33 | 15 | 106 | 138 | 0 | 22 | 0.8 | 30 | 30 | 53 | 49 | 110 | 244 | 29 | 77 | 0 | 150 | 18 | 0 | 10 | 310 | 24 | 0 | 0 | 0 | 0 | 0 | 16 | 0 | 109 | 4.9 | 20 | 0 | 0 | 0 | 115 | 0 | 0 | 2 | 215 | 0 | 0 | 0 | 0 | 100 | 0 |  | 551 | 0 | 335 | 0 | 0 | 0 | 0 | 0 | 0 | 0 | 0 | 70 | 17 | 0 | 0 | 0 | 0 | 0 | 0 | 0 | 12 | 0 | 0 | 0 | 0 | 20 | 11 | 8 | 0 | 0 | 149 | 0 | 0 | 0 | 0 | 196 | 0 | 72 | 0 | 198 | 0 | 398 | 0 | 0 | 0 | 0 | 0 | 0 | 0 | 0 | 501 |  | 5289.7 | 2538 | 7827.7 | 3360 | 551 | 2078 | 976 | 650 | 99 | 0 | 106 | 7.7 | 0 | 81.71
9:00 | 35 | 0 | 0 | 0 | 240 | 94 | 72 | 0 | 282 |  | 0 | 350 | 280 | 0 | 78 | 0 | 180 | 0 | 0 | 0 | 24 | 7 | 0 | 0 | 0 | 0 | 0 | 0 | 0 | 0 | 22 | 25 | 28 | 28 | 33 | 0 | 0 | 25 | 74 | 90 | 0 | 0 | 0 | 0 | 145 | 0 |  | 0 | 0 | 0 | 0 | 0 | 0 | 20 | 38 | 0 | 0 | 80 | 275 | 280 | 218 | 8 | 90 | 25 | 5 | 0 | 43 | 0 | 0 | 0 | 21 | 5 | 33 | 15 | 106 | 138 | 0 | 22 | 0.9 | 30 | 30 | 53 | 49 | 110 | 244 | 29 | 77 | 0 | 150 | 18 | 0 | 10 | 290 | 24 | 0 | 0 | 0 | 0 | 0 | 16 | 0 | 108 | 13.7 | 20 | 0 | 0 | 0 | 115 | 0 | 0 | 5.9 | 215 | 0 | 0 | 0 | 0 | 100 | 0 |  | 550 | 0 | 335 | 0 | 0 | 0 | 0 | 0 | 0 | 0 | 0 | 70 | 13 | 0 | 0 | 0 | 0 | 0 | 0 | 0 | 12 | 0 | 0 | 0 | 0 | 20 | 11 | 8 | 0 | 0 | 150 | 0 | 0 | 0 | 0 | 192 | 0 | 71 | 0 | 192 | 0 | 404 | 0 | 0 | 0 | 0 | 0 | 0 | 2.4 | 0 | 501 |  | 5242.5 | 2531.4 | 7773.9 | 3370 | 550 | 2000 | 975 | 651 | 99 | 0 | 106 | 22.9 | 0 | 81.71
10:00 | 35 | 0 | 0 | 0 | 242 | 95 | 60 | 0 | 284 |  | 0 | 350 | 270 | 0 | 78 | 0 | 170 | 0 | 0 | 0 | 24 | 7 | 0 | 0 | 0 | 0 | 0 | 0 | 0 | 0 | 19 | 25 | 22 | 28 | 33 | 0 | 0 | 25 | 74 | 90 | 0 | 0 | 0 | 0 | 145 | 0 |  | 0 | 0 | 0 | 0 | 0 | 0 | 20 | 28 | 0 | 0 | 80 | 275 | 280 | 181 | 8 | 80 | 25 | 5 | 0 | 43 | 0 | 0 | 0 | 21 | 5 | 33 | 20 | 114 | 138 | 0 | 20 | 2.2 | 30 | 30 | 50 | 49 | 110 | 240 | 61 | 77 | 0 | 150 | 18 | 0 | 10 | 290 | 24 | 0 | 0 | 0 | 0 | 0 | 16 | 0 | 108 | 10.6 | 20 | 0 | 0 | 0 | 115 | 0 | 0 | 2.5 | 215 | 0 | 0 | 0 | 0 | 100 | 0 |  | 557 | 0 | 335 | 0 | 0 | 0 | 0 | 0 | 0 | 0 | 0 | 69 | 15 | 0 | 0 | 0 | 0 | 0 | 0 | 0 | 0 | 0 | 0 | 0 | 0 | 20 | 11 | 8 | 0 | 0 | 149 | 0 | 0 | 0 | 0 | 191 | 0 | 72 | 0 | 192 | 0 | 369 | 0 | 0 | 0 | 0 | 0 | 0 | 3.3 | 0 | 501 |  | 5180.3 | 2492.3 | 7672.6 | 3335 | 557 | 1946 | 953 | 650 | 99 | 0 | 114 | 18.6 | 0 | 81.72
11:00 | 35 | 0 | 0 | 0 | 255 | 95 | 40 | 0 | 282 |  | 0 | 350 | 300 | 0 | 78 | 0 | 170 | 0 | 0 | 0 | 24 | 7 | 0 | 0 | 0 | 0 | 0 | 0 | 0 | 0 | 19 | 25 | 17 | 28 | 33 | 0 | 0 | 25 | 76 | 90 | 0 | 0 | 0 | 0 | 145 | 0 |  | 0 | 0 | 0 | 0 | 0 | 0 | 20 | 28 | 0 | 0 | 80 | 280 | 280 | 194 | 8 | 91 | 25 | 5 | 0 | 35 | 0 | 0 | 0 | 21 | 5 | 33 | 20 | 120 | 137 | 0 | 20 | 1 | 30 | 30 | 49 | 49 | 110 | 248 | 60 | 77 | 0 | 120 | 18 | 0 | 10 | 295 | 24 | 0 | 0 | 0 | 0 | 0 | 16 | 0 | 106 | 19.5 | 20 | 0 | 0 | 0 | 115 | 0 | 0 | 5.8 | 215 | 0 | 0 | 0 | 0 | 100 | 0 |  | 557 | 0 | 335 | 0 | 0 | 0 | 0 | 0 | 0 | 0 | 0 | 69 | 16 | 0 | 0 | 0 | 0 | 0 | 0 | 0 | 0 | 0 | 0 | 0 | 0 | 20 | 11 | 8 | 0 | 0 | 149 | 0 | 0 | 0 | 0 | 174 | 0 | 33 | 0 | 180 | 0 | 397 | 0 | 0 | 0 | 0 | 0 | 0 | 4.4 | 0 | 500 |  | 5214.3 | 2453.4 | 7667.7 | 3319 | 557 | 1910 | 981 | 649 | 101 | 0 | 120 | 30.7 | 0 | 81.72
12:00 | 35 | 0 | 0 | 0 | 275 | 95 | 40 | 0 | 285 |  | 0 | 380 | 300 | 0 | 64 | 0 | 170 | 0 | 0 | 0 | 24 | 7 | 0 | 0 | 0 | 0 | 0 | 0 | 0 | 0 | 19 | 25 | 10 | 28 | 0 | 0 | 0 | 25 | 78 | 90 | 0 | 0 | 0 | 0 | 140 | 0 |  | 0 | 0 | 0 | 0 | 0 | 0 | 20 | 28 | 0 | 0 | 80 | 325 | 280 | 203 | 8 | 91 | 25 | 5 | 0 | 43 | 0 | 0 | 0 | 21 | 5 | 33 | 15 | 116 | 134 | 0 | 0 | 2.8 | 30 | 30 | 50 | 49 | 110 | 244 | 59 | 77 | 0 | 120 | 18 | 0 | 10 | 310 | 24 | 0 | 0 | 0 | 0 | 0 | 16 | 0 | 105 | 13.4 | 20 | 0 | 0 | 0 | 115 | 0 | 0 | 4.3 | 215 | 0 | 0 | 0 | 0 | 100 | 0 |  | 557 | 0 | 335 | 0 | 0 | 0 | 0 | 0 | 0 | 0 | 0 | 69 | 17 | 0 | 0 | 0 | 0 | 0 | 0 | 0 | 0 | 0 | 0 | 0 | 0 | 20 | 11 | 8 | 0 | 0 | 149 | 0 | 0 | 0 | 0 | 174 | 0 | 34 | 0 | 183 | 0 | 394 | 0 | 0 | 0 | 0 | 0 | 0 | 6.9 | 0 | 505 |  | 5244.5 | 2462.9 | 7707.4 | 3318 | 557 | 1966 | 966 | 654 | 103 | 0 | 116 | 27.4 | 0 | 81.72
13:00 | 35 | 0 | 0 | 0 | 242 | 99 | 50 | 0 | 354 |  | 0 | 400 | 300 | 0 | 79 | 0 | 224 | 0 | 0 | 0 | 24 | 16 | 0 | 0 | 0 | 0 | 0 | 0 | 0 | 0 | 0 | 25 | 12 | 25 | 33 | 0 | 0 | 25 | 78 | 90 | 0 | 0 | 0 | 0 | 140 | 0 |  | 0 | 0 | 0 | 0 | 0 | 0 | 20 | 30 | 0 | 0 | 80 | 345 | 260 | 182 | 8 | 80 | 25 | 5 | 0 | 43 | 0 | 0 | 0 | 0 | 5 | 33 | 8 | 94 | 136 | 0 | 0 | 2.1 | 30 | 30 | 50 | 47 | 163 | 236 | 62 | 77 | 0 | 150 | 18 | 0 | 10 | 290 | 24 | 0 | 0 | 0 | 0 | 0 | 22 | 0 | 103 | 11.4 | 20 | 0 | 0 | 0 | 115 | 0 | 0 | 3.6 | 215 | 0 | 0 | 0 | 0 | 100 | 0 |  | 557 | 0 | 395 | 0 | 0 | 0 | 0 | 0 | 0 | 0 | 0 | 68 | 19 | 0 | 0 | 0 | 0 | 0 | 0 | 0 | 0 | 0 | 0 | 0 | 0 | 20 | 11 | 5 | 0 | 0 | 149 | 0 | 0 | 0 | 0 | 192 | 0 | 75 | 0 | 198 | 0 | 389 | 0 | 0 | 0 | 0 | 0 | 0 | 0 | 0 | 500 |  | 5384.1 | 2578 | 7962.1 | 3408 | 557 | 2140 | 994 | 649 | 103 | 0 | 94 | 17.1 | 0 | 81.73
14:00 | 35 | 0 | 0 | 0 | 242 | 93 | 71 | 0 | 302 |  | 0 | 350 | 270 | 0 | 79 | 0 | 180 | 0 | 0 | 0 | 40 | 40 | 0 | 0 | 0 | 0 | 0 | 0 | 0 | 0 | 22 | 25 | 12 | 28 | 33 | 0 | 0 | 25 | 78 | 90 | 0 | 0 | 0 | 0 | 140 | 0 |  | 0 | 0 | 0 | 0 | 0 | 0 | 20 | 30 | 0 | 0 | 80 | 310 | 260 | 181 | 8 | 81 | 25 | 5 | 0 | 43 | 0 | 0 | 0 | 0 | 8 | 33 | 8 | 98 | 136 | 0 | 0 | 1.4 | 30 | 0 | 50 | 47 | 100 | 236 | 53 | 77 | 0 | 150 | 18 | 0 | 10 | 180 | 24 | 5 | 0 | 0 | 0 | 0 | 50 | 0 | 103 | 13.9 | 20 | 0 | 0 | 0 | 115 | 0 | 0 | 4.9 | 216 | 0 | 0 | 0 | 0 | 100 | 0 |  | 556 | 0 | 360 | 0 | 0 | 0 | 0 | 0 | 0 | 0 | 0 | 68 | 19 | 0 | 0 | 0 | 0 | 0 | 0 | 0 | 0 | 0 | 0 | 0 | 0 | 0 | 11 | 5 | 0 | 0 | 149 | 0 | 0 | 0 | 0 | 154 | 0 | 78 | 0 | 187 | 0 | 379 | 0 | 0 | 0 | 0 | 0 | 0 | 7.8 | 0 | 502 |  | 5085.2 | 2475.8 | 7561 | 3239 | 556 | 1853 | 1033 | 651 | 103 | 0 | 98 | 28 | 0 | 81.73
15:00 | 35 | 0 | 0 | 0 | 252 | 64 | 40 | 0 | 272 |  | 0 | 350 | 300 | 0 | 48 | 0 | 150 | 0 | 0 | 0 | 50 | 7 | 0 | 0 | 0 | 0 | 0 | 0 | 0 | 0 | 22 | 25 | 12 | 28 | 33 | 0 | 0 | 26 | 80 | 90 | 0 | 0 | 0 | 0 | 140 | 0 |  | 0 | 0 | 0 | 0 | 0 | 0 | 20 | 41 | 0 | 0 | 80 | 285 | 285 | 161 | 8 | 91 | 25 | 5 | 0 | 43 | 0 | 0 | 0 | 19 | 8 | 33 | 8 | 92 | 140 | 0 | 22 | 0 | 30 | 0 | 50 | 49 | 130 | 241 | 40 | 40 | 0 | 150 | 18 | 0 | 10 | 290 | 16 | 5 | 0 | 0 | 0 | 0 | 24 | 0 | 101 | 6.4 | 10 | 0 | 0 | 0 | 45 | 0 | 0 | 1.8 | 145 | 0 | 0 | 0 | 0 | 100 | 0 |  | 839 | 0 | 330 | 0 | 0 | 0 | 0 | 0 | 0 | 0 | 0 | 69 | 18 | 0 | 0 | 0 | 0 | 0 | 0 | 0 | 0 | 0 | 0 | 0 | 0 | 18 | 11 | 8 | 0 | 0 | 150 | 0 | 0 | 0 | 0 | 166 | 0 | 68 | 0 | 175 | 0 | 392 | 0 | 0 | 0 | 0 | 0 | 0 | 6.8 | 0 | 406 |  | 4892.2 | 2656.8 | 7549 | 3212 | 839 | 1899 | 830 | 556 | 106 | 0 | 92 | 15 | 0 | 81.73
16:00 | 35 | 0 | 0 | 0 | 242 | 64 | 40 | 0 | 323 |  | 0 | 400 | 260 | 0 | 25 | 0 | 224 | 0 | 0 | 0 | 7 | 7 | 0 | 0 | 0 | 0 | 0 | 0 | 0 | 0 | 22 | 25 | 14 | 28 | 33 | 0 | 0 | 25 | 80 | 90 | 0 | 0 | 0 | 0 | 140 | 0 |  | 0 | 0 | 0 | 0 | 0 | 0 | 20 | 41 | 0 | 0 | 80 | 0 | 265 | 216 | 8 | 81 | 25 | 5 | 0 | 43 | 0 | 0 | 0 | 19 | 8 | 33 | 8 | 96 | 137 | 0 | 22 | 0.3 | 30 | 0 | 11 | 49 | 163 | 238 | 53 | 40 | 0 | 150 | 18 | 0 | 10 | 290 | 16 | 5 | 0 | 0 | 0 | 0 | 24 | 0 | 100 | 0.8 | 10 | 0 | 0 | 0 | 45 | 0 | 0 | 0.5 | 70 | 0 | 0 | 0 | 0 | 100 | 0 |  | 840 | 0 | 330 | 0 | 0 | 0 | 0 | 0 | 0 | 0 | 0 | 67 | 17 | 0 | 0 | 0 | 0 | 0 | 0 | 0 | 0 | 0 | 0 | 0 | 0 | 21 | 11 | 8 | 0 | 0 | 150 | 0 | 0 | 0 | 0 | 165 | 0 | 48 | 0 | 168 | 0 | 360 | 0 | 0 | 0 | 0 | 0 | 0 | 2.4 | 0 | 402 |  | 4614.6 | 2589.4 | 7204 | 3015 | 840 | 1944 | 648 | 552 | 105 | 0 | 96 | 4 | 0 | 81.74
17:00 | 35 | 0 | 0 | 0 | 242 | 63 | 40 | 0 | 323 |  | 0 | 400 | 270 | 0 | 15 | 0 | 222 | 0 | 0 | 0 | 7 | 7 | 0 | 0 | 0 | 0 | 0 | 0 | 0 | 0 | 22 | 25 | 14 | 28 | 33 | 0 | 0 | 25 | 79 | 90 | 0 | 0 | 0 | 0 | 140 | 0 |  | 0 | 0 | 17 | 0 | 0 | 0 | 20 | 41 | 0 | 0 | 80 | 0 | 260 | 215 | 8 | 91 | 25 | 5 | 0 | 16 | 0 | 0 | 0 | 19 | 8 | 0 | 8 | 100 | 137 | 0 | 22 | 0.1 | 30 | 0 | 11 | 10 | 163 | 240 | 53 | 40 | 0 | 148 | 18 | 0 | 10 | 285 | 16 | 5 | 0 | 0 | 0 | 0 | 24 | 0 | 100 | 2.4 | 10 | 0 | 0 | 0 | 45 | 0 | 0 | 0.3 | 34 | 0 | 0 | 0 | 0 | 40 | 0 |  | 840 | 0 | 330 | 0 | 0 | 0 | 0 | 0 | 0 | 3 | 0 | 69 | 15 | 0 | 0 | 0 | 0 | 0 | 0 | 0 | 0 | 0 | 0 | 0 | 0 | 21 | 11 | 5 | 0 | 0 | 150 | 0 | 0 | 0 | 0 | 145 | 0 | 34 | 0 | 168 | 0 | 387 | 0 | 0 | 0 | 0 | 0 | 0 | 1.5 | 0 | 400 |  | 4436.8 | 2579.5 | 7016.3 | 2963 | 840 | 1883 | 552 | 550 | 104 | 20 | 100 | 4.3 | 0 | 81.74
18:00 | 35 | 0 | 0 | 0 | 250 | 63 | 40 | 0 | 323 |  | 0 | 400 | 290 | 2 | 15 | 0 | 220 | 0 | 0 | 0 | 7 | 7 | 0 | 0 | 0 | 0 | 0 | 10 | 17 | 0 | 22 | 25 | 8 | 28 | 33 | 0 | 0 | 24 | 76 | 90 | 0 | 0 | 0 | 0 | 140 | 0 |  | 0 | 0 | 17 | 0 | 9 | 0 | 20 | 42 | 0 | 0 | 80 | 0 | 290 | 214 | 8 | 90 | 25 | 5 | 0 | 16 | 0 | 0 | 0 | 21 | 8 | 8 | 20 | 108 | 136 | 0 | 22 | 0.1 | 30 | 0 | 11 | 10 | 163 | 246 | 52 | 40 | 0 | 150 | 18 | 0 | 10 | 310 | 16 | 5 | 0 | 0 | 0 | 0 | 24 | 0 | 100 | 0.1 | 10 | 0 | 3 | 0 | 45 | 0 | 0 | 0 | 34 | 0 | 0 | 0 | 1 | 40 | 0 |  | 839 | 0 | 330 | 0 | 0 | 0 | 0 | 0 | 0 | 10 | 0 | 68 | 17 | 0 | 0 | 0 | 0 | 0 | 0 | 0 | 0 | 0 | 0 | 0 | 0 | 21 | 11 | 5 | 0 | 0 | 150 | 0 | 0 | 0 | 0 | 153 | 0 | 36 | 0 | 167 | 0 | 390 | 0 | 0 | 0 | 0 | 0 | 0 | 0.1 | 0 | 404 |  | 4582.2 | 2601.1 | 7183.3 | 3025 | 839 | 1916 | 614 | 554 | 100 | 27 | 108 | 0.3 | 0 | 81.74
18:30 | 0 | 0 | 0 | 0 | 0 | 0 | 0 | 0 | 0 |  | 0 | 0 | 0 | 0 | 0 | 0 | 0 | 0 | 0 | 0 | 0 | 0 | 0 | 0 | 0 | 0 | 0 | 0 | 0 | 0 | 0 | 0 | 0 | 0 | 0 | 0 | 0 | 0 | 0 | 0 | 0 | 0 | 0 | 0 | 0 | 0 |  | 0 | 0 | 0 | 0 | 0 | 0 | 0 | 0 | 0 | 0 | 0 | 0 | 0 | 0 | 0 | 0 | 0 | 0 | 0 | 0 | 0 | 0 | 0 | 0 | 0 | 0 | 0 | 0 | 0 | 0 | 0 | 0 | 0 | 0 | 0 | 0 | 0 | 0 | 0 | 0 | 0 | 0 | 0 | 0 | 0 | 0 | 0 | 0 | 0 | 0 | 0 | 0 | 0 | 0 | 0 | 0 | 0 | 0 | 0 | 0 | 0 | 0 | 0 | 0 | 0 | 0 | 0 | 0 | 0 | 0 | 0 |  | 0 | 0 | 0 | 0 | 0 | 0 | 0 | 0 | 0 | 0 | 0 | 0 | 0 | 0 | 0 | 0 | 0 | 0 | 0 | 0 | 0 | 0 | 0 | 0 | 0 | 0 | 0 | 0 | 0 | 0 | 0 | 0 | 0 | 0 | 0 | 0 | 0 | 0 | 0 | 0 | 0 | 0 | 0 | 0 | 0 | 0 | 0 | 0 | 0 | 0 | 0 |  | 0 | 0 | 0 | 0 | 0 | 0 | 0 | 0 | 0 | 0 | 0 | 0 | 0 | 0
19:00 | 35 | 0 | 0 | 0 | 300 | 65 | 40 | 0 | 337 |  | 0 | 400 | 310 | 24 | 15 | 14 | 215 | 0 | 0 | 0 | 20 | 32 | 32 | 0 | 0 | 0 | 0 | 25 | 17 | 8 | 22 | 25 | 14 | 28 | 28 | 0 | 0 | 24 | 74 | 90 | 0 | 0 | 0 | 0 | 142 | 0 |  | 0 | 0 | 58 | 0 | 44 | 0 | 20 | 42 | 0 | 0 | 106 | 80 | 345 | 210 | 8 | 97 | 25 | 5 | 0 | 28 | 0 | 0 | 0 | 21 | 8 | 33 | 20 | 148 | 135 | 4 | 22 | 0 | 30 | 0 | 53 | 24 | 163 | 258 | 60 | 75 | 0 | 150 | 18 | 0 | 10 | 310 | 24 | 5 | 0 | 15 | 0 | 0 | 33 | 0 | 103 | 0 | 30 | 0 | 13 | 0 | 64 | 9 | 0 | 0 | 140 | 0 | 0 | 0 | 21 | 90 | 0 |  | 944 | 0 | 355 | 0 | 16 | 0 | 0 | 0 | 0 | 10 | 0 | 66 | 26 | 48 | 0 | 0 | 0 | 0 | 0 | 40 | 40 | 0 | 0 | 0 | 32 | 21 | 11 | 8 | 0 | 0 | 150 | 0 | 12 | 0 | 0 | 166 | 0 | 79 | 0 | 182 | 0 | 392 | 0 | 0 | 0 | 0 | 16 | 0 | 0 | 20 | 417 |  | 5493 | 3051 | 8544 | 3343 | 944 | 2089 | 1171 | 567 | 98 | 184 | 148 | 0 | 0 | 81.75
19:30 | 35 | 0 | 0 | 0 | 283 | 85 | 72 | 0 | 358 |  | 0 | 450 | 250 | 100 | 40 | 35 | 228 | 0 | 0 | 0 | 80 | 64 | 32 | 0 | 0 | 0 | 0 | 53 | 35 | 17 | 0 | 25 | 28 | 28 | 28 | 8 | 0 | 24 | 74 | 90 | 0 | 0 | 0 | 0 | 140 | 0 |  | 0 | 0 | 84 | 0 | 60 | 0 | 20 | 42 | 0 | 0 | 135 | 20 | 275 | 214 | 32 | 80 | 25 | 30 | 0 | 43 | 0 | 0 | 0 | 21 | 8 | 21 | 20 | 148 | 139 | 20 | 22 | 0 | 30 | 0 | 53 | 47 | 163 | 238 | 63 | 75 | 0 | 150 | 18 | 0 | 10 | 260 | 24 | 11 | 0 | 45 | 0 | 0 | 100 | 0 | 115 | 0 | 100 | 0 | 55 | 0 | 115 | 52 | 0 | 0 | 275 | 0 | 0 | 0 | 85 | 90 | 0 |  | 944 | 0 | 410 | 0 | 83 | 0 | 0 | 0 | 0 | 7 | 40 | 62 | 27 | 96 | 0 | 0 | 0 | 0 | 0 | 58 | 40 | 0 | 0 | 0 | 32 | 21 | 11 | 11 | 0 | 0 | 150 | 0 | 12 | 0 | 0 | 200 | 0 | 77 | 0 | 201 | 0 | 371 | 0 | 0 | 0 | 0 | 100 | 0 | 0 | 90 | 472 |  | 6295 | 3515 | 9810 | 3303 | 944 | 2227 | 2243 | 622 | 98 | 225 | 148 | 0 | 0 | 0
20:00 | 35 | 0 | 0 | 0 | 280 | 95 | 72 | 0 | 357 |  | 0 | 450 | 240 | 100 | 46 | 45 | 180 | 0 | 0 | 0 | 90 | 84 | 0 | 0 | 0 | 0 | 0 | 53 | 55 | 17 | 0 | 25 | 28 | 28 | 28 | 0 | 0 | 24 | 73 | 90 | 0 | 0 | 0 | 0 | 140 | 0 |  | 0 | 0 | 85 | 0 | 25 | 0 | 20 | 42 | 0 | 0 | 135 | 15 | 275 | 215 | 32 | 80 | 38 | 30 | 0 | 43 | 0 | 0 | 0 | 21 | 8 | 24 | 20 | 148 | 139 | 30 | 22 | 0 | 30 | 0 | 53 | 46 | 163 | 241 | 40 | 77 | 0 | 150 | 18 | 0 | 9 | 270 | 24 | 11 | 0 | 69 | 0 | 0 | 120 | 0 | 131 | 0 | 100 | 0 | 58 | 0 | 115 | 50 | 0 | 0 | 305 | 0 | 0 | 0 | 85 | 100 | 0 |  | 945 | 0 | 410 | 0 | 115 | 0 | 0 | 0 | 0 | 0 | 40 | 70 | 29 | 110 | 0 | 0 | 0 | 0 | 0 | 59 | 40 | 0 | 0 | 0 | 32 | 21 | 11 | 11 | 0 | 0 | 150 | 0 | 12 | 0 | 0 | 192 | 0 | 76 | 0 | 201 | 0 | 374 | 0 | 0 | 0 | 0 | 87 | 0 | 0 | 90 | 499 |  | 6347 | 3574 | 9921 | 3244 | 945 | 2250 | 2400 | 649 | 97 | 188 | 148 | 0 | 0 | 81.76
21:00 | 35 | 0 | 0 | 0 | 280 | 97 | 72 | 0 | 356 |  | 0 | 450 | 280 | 100 | 95 | 55 | 222 | 0 | 0 | 0 | 94 | 90 | 0 | 0 | 0 | 0 | 0 | 53 | 55 | 17 | 22 | 25 | 30 | 28 | 28 | 0 | 0 | 24 | 74 | 90 | 0 | 0 | 0 | 0 | 140 | 0 |  | 0 | 0 | 85 | 0 | 12 | 0 | 20 | 42 | 0 | 0 | 135 | 15 | 280 | 215 | 36 | 90 | 38 | 30 | 0 | 43 | 0 | 0 | 0 | 21 | 8 | 21 | 20 | 152 | 137 | 40 | 0 | 0 | 30 | 22 | 53 | 46 | 163 | 243 | 61 | 77 | 0 | 150 | 18 | 0 | 10 | 295 | 24 | 11 | 0 | 65 | 0 | 0 | 150 | 0 | 144 | 0 | 60 | 0 | 110 | 0 | 115 | 52 | 0 | 0 | 306 | 0 | 0 | 0 | 55 | 100 | 0 |  | 945 | 0 | 345 | 0 | 115 | 0 | 0 | 0 | 0 | 0 | 40 | 68 | 29 | 110 | 0 | 0 | 0 | 0 | 0 | 60 | 40 | 0 | 0 | 0 | 0 | 21 | 11 | 11 | 0 | 0 | 150 | 0 | 12 | 0 | 0 | 187 | 0 | 76 | 0 | 192 | 0 | 422 | 0 | 0 | 0 | 0 | 112 | 0 | 0 | 109 | 500 |  | 6612 | 3555 | 10167 | 3262 | 945 | 2329 | 2574 | 650 | 98 | 157 | 152 | 0 | 0 | 81.76
22:00 | 35 | 0 | 0 | 0 | 280 | 99 | 72 | 0 | 354 |  | 0 | 450 | 275 | 100 | 95 | 55 | 220 | 0 | 0 | 0 | 92 | 84 | 0 | 0 | 0 | 0 | 0 | 53 | 55 | 17 | 22 | 25 | 30 | 28 | 28 | 0 | 0 | 24 | 74 | 90 | 0 | 0 | 0 | 0 | 140 | 0 |  | 0 | 0 | 85 | 0 | 12 | 0 | 20 | 42 | 0 | 0 | 135 | 15 | 290 | 214 | 36 | 91 | 38 | 30 | 0 | 43 | 0 | 0 | 0 | 21 | 8 | 24 | 20 | 148 | 83 | 50 | 0 | 0 | 30 | 30 | 53 | 49 | 163 | 245 | 61 | 77 | 0 | 150 | 19 | 0 | 10 | 310 | 24 | 11 | 0 | 60 | 0 | 0 | 150 | 0 | 149 | 0 | 60 | 0 | 110 | 0 | 115 | 52 | 0 | 0 | 308 | 0 | 0 | 0 | 58 | 100 | 0 |  | 944 | 0 | 350 | 0 | 115 | 0 | 0 | 0 | 0 | 0 | 40 | 69 | 31 | 110 | 0 | 0 | 0 | 0 | 0 | 60 | 40 | 0 | 0 | 0 | 0 | 20 | 11 | 11 | 0 | 0 | 149 | 0 | 12 | 0 | 0 | 197 | 0 | 75 | 0 | 202 | 0 | 417 | 0 | 0 | 0 | 0 | 113 | 0 | 0 | 109 | 553 |  | 6596 | 3628 | 10224 | 3256 | 944 | 2342 | 2577 | 702 | 98 | 157 | 148 | 0 | 0 | 76.35
23:00 | 35 | 0 | 0 | 0 | 280 | 99 | 72 | 0 | 354 |  | 0 | 420 | 270 | 100 | 95 | 55 | 220 | 0 | 0 | 0 | 92 | 93 | 0 | 0 | 0 | 0 | 0 | 53 | 35 | 17 | 22 | 25 | 30 | 28 | 28 | 0 | 0 | 24 | 76 | 90 | 0 | 0 | 0 | 0 | 140 | 0 |  | 0 | 0 | 85 | 0 | 12 | 0 | 20 | 42 | 0 | 0 | 80 | 65 | 270 | 215 | 8 | 91 | 38 | 5 | 0 | 43 | 0 | 0 | 0 | 21 | 8 | 24 | 18 | 146 | 88 | 64 | 22 | 0 | 30 | 30 | 53 | 49 | 163 | 240 | 61 | 77 | 0 | 150 | 19 | 0 | 10 | 295 | 24 | 11 | 0 | 60 | 0 | 0 | 156 | 0 | 149 | 0 | 60 | 0 | 110 | 0 | 115 | 17 | 0 | 0 | 307 | 0 | 0 | 0 | 85 | 100 | 0 |  | 945 | 0 | 355 | 0 | 115 | 0 | 0 | 0 | 0 | 0 | 40 | 68 | 31 | 110 | 0 | 0 | 0 | 0 | 0 | 60 | 40 | 0 | 0 | 0 | 0 | 20 | 11 | 11 | 0 | 0 | 149 | 0 | 10 | 0 | 0 | 186 | 0 | 75 | 0 | 200 | 0 | 417 | 0 | 0 | 0 | 0 | 113 | 0 | 0 | 109 | 550 |  | 6489 | 3615 | 10104 | 3243 | 945 | 2244 | 2572 | 699 | 100 | 155 | 146 | 0 | 0 | 81.77
24:00 | 35 | 0 | 0 | 0 | 280 | 99 | 72 | 0 | 320 |  | 0 | 400 | 265 | 100 | 95 | 55 | 224 | 0 | 0 | 0 | 92 | 93 | 0 | 0 | 0 | 0 | 0 | 53 | 35 | 17 | 22 | 25 | 30 | 28 | 28 | 0 | 0 | 24 | 76 | 90 | 0 | 0 | 0 | 0 | 140 | 0 |  | 0 | 0 | 85 | 0 | 11 | 0 | 20 | 42 | 0 | 0 | 80 | 190 | 255 | 217 | 8 | 81 | 38 | 5 | 0 | 43 | 0 | 0 | 0 | 21 | 8 | 24 | 18 | 146 | 142 | 64 | 22 | 0 | 30 | 30 | 53 | 49 | 163 | 240 | 63 | 77 | 0 | 150 | 18 | 0 | 10 | 295 | 24 | 11 | 0 | 45 | 0 | 0 | 190 | 0 | 149 | 0 | 60 | 0 | 110 | 0 | 115 | 17 | 0 | 0 | 307 | 0 | 0 | 0 | 85 | 100 | 0 |  | 944 | 0 | 345 | 0 | 85 | 0 | 0 | 0 | 0 | 0 | 0 | 70 | 31 | 110 | 0 | 0 | 0 | 0 | 0 | 24 | 40 | 0 | 0 | 0 | 0 | 20 | 11 | 11 | 0 | 0 | 149 | 0 | 0 | 0 | 0 | 170 | 0 | 74 | 0 | 200 | 0 | 347 | 0 | 0 | 0 | 0 | 114 | 0 | 0 | 109 | 550 |  | 6609 | 3404 | 10013 | 3380 | 944 | 2119 | 2516 | 699 | 100 | 109 | 146 | 0 | 0 | 76.33
KWH | 760000 | 0 | 0 | 0 | 6211964 | 2111818 | 1499008 | 428030 | 7674000 |  | 0 | 9216500 | 6052596 | 1170240 | 1825320 | 472258 | 5002293 | 0 | 0 | 0 | 1434240 | 1179072 | 158880 | 31840 | 0 | 0 | 32928 | 640800 | 244959 | 194381 | 445680 | 600000 | 536760 | 755100 | 770400 | 2316 | 0 | 523140 | 1840000 | 2100000 | 0 | 0 | 0 | 0 | 3375194 | 0 |  | 0 | 0 | 476793 | 0 | 482880 | 0 | 487200 | 958080 | 0 | 0 | 2123816 | 5080700 | 6831000 | 4608000 | 317818 | 2089700 | 616320 | 342240 | 0 | 973548 | 0 | 0 | 1200 | 459144 | 153540 | 685100 | 394300 | 2964480 | 3134200 | 569280 | 353268 | 10950 | 711000 | 411840 | 1125000 | 1082664 | 3364691 | 5539000 | 1091712 | 1707840 | 0 | 3455380 | 434000 | 0 | 241920 | 7337700 | 527784 | 109632 | 0 | 2037381 | 0 | 0 | 2289600 | 0 | 3019680 | 100305 | 1224960 | 0 | 1400072 | 0 | 2484000 | 716772 | 75272 | 30000 | 5535054 | 0 | 0 | 0 | 835800 | 2277120 | 0 |  | 16213091 | 0 | 8624736 | 0 | 1128000 | 0 | 0 | 0 | 0 | 17296 | 393000 | 1621000 | 520888 | 840000 | 0 | 0 | 145000 | 37264 | 0 | 312944 | 449130 | 0 | 87219 | 84480 | 157555 | 450960 | 272664 | 191700 | 0 | 0 | 3657700 | 0 | 55000 | 0 | 0 | 4622709 | 0 | 1554524 | 229440 | 4849973 | 0 | 9567581 | 0 | 0 | 370464 | 0 | 1074240 | 0 | 42861 | 1222080 | 12343100 |  | 140569453 | 71136599 | 211706052 | 80337175 | 16213091 | 50319444 | 42020855 | 16000800 | 2363140 | 1302951 | 2964480 | 184116 | 0
Fuel Cost | 1246400 | 0 | 0 | 0 | 6895280.04 | 2787599.76 | 2548313.6 | 432310.3 | 7904220 |  | 0 | 10045985 | 6718381.56 | 8882121.6 | 12576454.8 | 3995302.68 | 5202384.72 | 0 | 0 | 0 | 10799827.2 | 10753136.64 | 1563379.2 | 293564.8 | 0 | 0 | 299315.52 | 4677840 | 1893533.07 | 1916596.66 | 334260 | 450000 | 0 | 0 | 0 | 22395.72 | 0 | 141247.8 | 496800 | 3801000 | 0 | 0 | 0 | 0 | 5737829.8 | 0 |  | 0 | 0 | 4624892.1 | 0 | 4201056 | 0 | 613872 | 2845497.6 | 0 | 0 | 3122009.52 | 3759718 | 6831000 | 4239360 | 409985.22 | 2403155 | 696441.6 | 479136 | 0 | 1664767.08 | 0 | 0 | 11460 | 583112.88 | 115155 | 1198925 | 295725 | 22233600 | 3322252 | 5169062.4 | 448650.36 | 174543 | 1166040 | 658944 | 2002500 | 1688955.84 | 3835747.74 | 5760560 | 2150672.64 | 3261974.4 | 0 | 5977807.4 | 950460 | 0 | 493516.8 | 7411077 | 395838 | 83320.32 | 0 | 15402600.36 | 0 | 0 | 11905920 | 0 | 29713651.2 | 1172565.45 | 9983424 | 0 | 9870507.6 | 0 | 22654080 | 6773495.4 | 655619.12 | 0 | 41845008.24 | 0 | 0 | 0 | 7162806 | 15165619.2 | 0 |  | 93387404.16 | 0 | 9055972.8 | 0 | 8866080 | 0 | 0 | 0 | 0 | 181262.08 | 4095060 | 1831730 | 807376.4 | 8198400 | 0 | 0 | 297250 | 366677.76 | 0 | 2769554.4 | 3458301 | 0 | 845152.11 | 818611.2 | 1528283.5 | 865843.2 | 422629.2 | 145116.9 | 0 | 0 | 19824734 | 0 | 1569150 | 0 | 0 | 6101975.88 | 0 | 2331786 | 3902774.4 | 5674468.41 | 0 | 9471905.19 | 0 | 0 | 3515703.36 | 0 | 8336102.4 | 0 | 473614.05 | 9031171.2 | 54186209 |  | 390001566.94 | 262360298.6 | 652361865.54 | 91978997.57 | 93387404.16 | 61278816.03 | 293564983.33 | 74010943 | 638047.8 | 13448351.15 | 22233600 | 1820722.5 | 0
Yesterday Day Peak | 35 | 0 | 0 | 0 | 240 | 94 | 72 | 0 | 282 |  | 0 | 350 | 280 | 0 | 78 | 0 | 180 | 0 | 0 | 0 | 24 | 7 | 0 | 0 | 0 | 0 | 0 | 0 | 0 | 0 | 22 | 25 | 28 | 28 | 33 | 0 | 0 | 25 | 74 | 90 | 0 | 0 | 0 | 0 | 145 | 0 |  | 0 | 0 | 0 | 0 | 0 | 0 | 20 | 38 | 0 | 0 | 80 | 275 | 280 | 218 | 8 | 90 | 25 | 5 | 0 | 43 | 0 | 0 | 0 | 21 | 5 | 33 | 15 | 106 | 138 | 0 | 22 | 0.9 | 30 | 30 | 53 | 49 | 110 | 244 | 29 | 77 | 0 | 150 | 18 | 0 | 10 | 290 | 24 | 0 | 0 | 0 | 0 | 0 | 16 | 0 | 108 | 13.7 | 20 | 0 | 0 | 0 | 115 | 0 | 0 | 5.9 | 215 | 0 | 0 | 0 | 0 | 100 | 0 |  | 550 | 0 | 335 | 0 | 0 | 0 | 0 | 0 | 0 | 0 | 0 | 70 | 13 | 0 | 0 | 0 | 0 | 0 | 0 | 0 | 12 | 0 | 0 | 0 | 0 | 20 | 11 | 8 | 0 | 0 | 150 | 0 | 0 | 0 | 0 | 192 | 0 | 71 | 0 | 192 | 0 | 404 | 0 | 0 | 0 | 0 | 0 | 0 | 2.4 | 0 | 501 |  | 7773.9 | DayPeak
Yesterday Evening Peak | 35 | 0 | 0 | 0 | 280 | 97 | 72 | 0 | 356 | 0 | 0 | 450 | 280 | 100 | 95 | 55 | 222 | 0 | 0 | 0 | 94 | 90 | 0 | 0 | 0 | 0 | 0 | 53 | 55 | 17 | 22 | 25 | 30 | 28 | 28 | 0 | 0 | 24 | 74 | 90 | 0 | 0 | 0 | 0 | 140 | 0 | 0 | 0 | 0 | 85 | 0 | 12 | 0 | 20 | 42 | 0 | 0 | 135 | 15 | 280 | 215 | 36 | 90 | 38 | 30 | 0 | 43 | 0 | 0 | 0 | 21 | 8 | 21 | 20 | 152 | 137 | 40 | 0 | 0 | 30 | 22 | 53 | 46 | 163 | 243 | 61 | 77 | 0 | 150 | 18 | 0 | 10 | 295 | 24 | 11 | 0 | 65 | 0 | 0 | 150 | 0 | 144 | 0 | 60 | 0 | 110 | 0 | 115 | 52 | 0 | 0 | 306 | 0 | 0 | 0 | 55 | 100 | 0 |  | 945 | 0 | 345 | 0 | 115 | 0 | 0 | 0 | 0 | 0 | 40 | 68 | 29 | 110 | 0 | 0 | 0 | 0 | 0 | 60 | 40 | 0 | 0 | 0 | 0 | 21 | 11 | 11 | 0 | 0 | 150 | 0 | 12 | 0 | 0 | 187 | 0 | 76 | 0 | 192 | 0 | 422 | 0 | 0 | 0 | 0 | 112 | 0 | 0 | 109 | 500 |  | 10167 | EvPeak
Forecast for Evening | 35 | 0 | 0 | 0 | 300 | 100 | 78 | 0 | 360 | 0 | 0 | 450 | 305 | 100 | 100 | 55 | 220 | 0 | 0 | 0 | 100 | 93 | 149 | 100 | 0 | 0 | 48 | 54 | 55 | 55 | 22 | 25 | 30 | 33 | 33 | 52 | 0 | 35 | 74 | 90 | 0 | 25 | 0 | 0 | 150 | 0 | 0 | 0 | 0 | 100 | 100 | 100 | 50 | 22 | 35 | 0 | 0 | 135 | 360 | 360 | 215 | 45 | 90 | 40 | 50 | 0 | 43 | 0 | 50 | 52 | 22 | 5 | 33 | 20 | 173 | 150 | 95 | 22 | 0 | 60 | 30 | 51 | 44 | 163 | 275 | 66 | 77 | 0 | 150 | 18 | 0 | 10 | 341 | 24 | 11 | 200 | 300 | 300 | 100 | 200 | 100 | 149 | 0 | 100 | 200 | 150 | 0 | 115 | 100 | 100 | 0 | 300 | 54 | 110 | 114 | 113 | 100 |  |  | 954 | 16 | 410 | 0 | 115 | 225 | 0 | 0 | 35 | 70 | 40 | 90 | 33 | 110 | 0 | 50 | 0 | 50 | 50 | 100 | 40 | 50 | 46 | 43 | 34 | 20 | 11 | 11 | 0 | 0 | 150 | 20 | 20 | 0 | 0 | 200 | 0 | 75 | 100 | 210 | 0 | 410 | 105 | 100 | 113 | 105 | 113 | 0 | 0 | 113 | 660
Forecast for Day | 35 | 0 | 0 | 0 | 300 | 100 | 78 | 0 | 360 | 0 | 0 | 450 | 305 | 100 | 100 | 55 | 220 | 0 | 0 | 0 | 100 | 93 | 100 | 100 | 0 | 0 | 48 | 54 | 55 | 55 | 22 | 25 | 30 | 33 | 33 | 52 | 0 | 35 | 74 | 90 | 0 | 25 | 0 | 0 | 150 | 0 | 0 | 0 | 0 | 100 | 50 | 50 | 50 | 22 | 10 | 0 |  | 100 | 360 | 360 | 215 | 8 | 90 | 38 | 50 | 0 | 43 | 0 | 0 | 52 | 22 | 5 | 33 | 20 | 154 | 150 | 50 | 22 | 1.6 | 30 | 30 | 51 | 44 | 163 | 275 | 61 | 77 | 0 | 150 | 18 | 0 | 10 | 341 | 24 | 11 | 200 | 300 | 100 | 50 | 170 | 50 | 149 | 20 | 100 | 100 | 150 | 0 | 115 | 100 | 100 | 5 | 300 | 10 | 50 | 114 | 113 | 100 |  |  | 562 | 0 | 410 | 0 | 115 | 0 | 0 | 0 | 0 | 0 | 40 | 90 | 30 | 50 | 0 | 70 | 0 | 0 | 0 | 50 | 40 | 50 | 46 | 43 | 0 | 20 | 11 | 11 | 0 | 0 | 150 | 0 | 0 | 0 | 0 | 200 |  | 75 | 50 | 210 | 0 | 410 | 105 | 0 | 50 | 100 | 50 | 0 | 8 | 50 | 660
Generation at 08:00(Today) | 35 | 0 | 0 | 0 | 280 | 13 | 71 | 0 | 320 | 0 | 0 | 340 | 280 | 0 | 79 | 0 | 170 | 0 | 0 | 0 | 7 | 7 | 0 | 0 | 0 | 0 | 0 | 0 | 0 | 17 | 0 | 25 | 30 | 25 | 31 | 0 | 0 | 25 | 74 | 90 | 0 | 0 | 0 | 0 | 148 | 0 | 0 | 0 | 0 | 17 | 0 | 0 | 0 | 20 | 4 | 0 | 0 | 80 | 345 | 290 | 205 | 8 | 90 | 38 | 50 | 0 | 10 | 0 | 0 | 0 | 21 | 0 | 24 | 10 | 88 | 141 | 0 | 22 | 0.5 | 30 | 30 | 53 | 49 | 110 | 255 | 61 | 77 | 0 | 70 | 18 | 0 | 10 | 305 | 24 | 11 | 0 | 0 | 0 | 0 | 24 | 0 | 50 | 2.9 | 0 | 0 | 0 | 0 | 115 | 0 | 0 | 3.2 | 143 | 0 | 0 | 0 | 0 | 100 | 0 | 0 | 557 | 0 | 375 | 0 | 0 | 0 | 0 | 0 | 0 | 0 | 0 | 70 | 16 | 0 | 0 | 0 | 0 | 0 | 0 | 0 | 0 | 0 | 0 | 0 | 0 | 21 | 11 | 5 | 0 | 0 | 150 | 0 | 0 | 0 | 0 | 166 | 0 | 76 | 0 | 167 | 0 | 334 | 0 | 0 | 0 | 0 | 0 | 0 | 0.4 | 0 | 551 | 0
199
| Minimum Generation |  | 7773.9 | 9:00
| Highest Generation |  | 10698 | 1:00
| Day Peak Generation |  | 7773.9 | 9:00
| Evening Peak Generation |  | 10167 | 21:00
| HVDC Max Flow |  | 945 | 20:00
| HVDC EvPeak Flow |  | 945 | 21:00
| Load factor L.F |  | 82.46%

## P1
POWER GRID COMPANY OF BANGLADESH LTD.
|  |  | NATIONAL LOAD DESPATCH CENTER |  |  |  |  | QF-LDC-08
|  |  | DAILY REPORT |  |  |  |  | Page -1
[6 empty] | Reporting Date : | 2020-06-13
Till now the maximum generation is : - |  |  | 12893 MW | 21:00 | Hrs on | 2019-05-29
The Summary of Yesterday's |  | 2020-06-12 | Generation & Demand |  | Today's Actual Min Gen. & Probable Gen. & Demand
Day Peak Generation : |  | 7773.9 | MW Hour : | 9:00 | Min. Gen. at | 7:00 | 7512.4 | MW
Evening Peak Generation : |  | 10167 | MW Hour : | 21:00 | Available Max Generation : |  | 15115 | MW
E.P. Demand (at gen end) : |  | 10167 | MW Hour : | 21:00 | Max Demand (Evening) : |  | 11000 | MW
Maximum Generation : |  | 10698 | MW Hour : | 1:00 | Reserve(Generation end) |  | 4115 | MW
Total Gen. (MKWH) : |  | 211.7061 | System Load Factor : | 82.46% | Load Shed : |  | 0 | MW
EXPORT / IMPORT THROUGH EAST-WEST INTERCONNECTOR
Export from East grid to West grid :- Maximum |  |  | -357 | MW at | 5:00 | Energy |  | MKWHR.
Import from West grid to East grid :- Maximum |  |  | - | MW at | - | Energy | - | MKWHR.
| Water Level of Kaptai Lake at 6:00 A M on |  | 2020-06-13
Actual : | 81.83 | Ft.(MSL) , | Rule curve : | 79.14 | Ft.( MSL )
Gas Consumed : | Total = | 1111.18 | MMCFD. | Oil Consumed (PDB) :
[6 empty] | HSD : |  | Liter
[6 empty] | FO : |  | Liter
Cost of the Consumed Fuel (PDB+Pvt) : |  | Gas : | 153257813.6
: |  | Coal : | 74010943 | Oil : | 307013334.48 | Total : | 534282091.08
Load Shedding & Other Information
Area | Yesterday |  |  |  | Today
|  |  | Estimated Demand (S/S end) |  | Estimated Shedding (S/S end) |  | Rates of Shedding
| MW |  | MW |  |  | MW | (On Estimated Demand)
Dhaka | 0 | 0:00 | 3903.0856 |  |  | 0 | 0%
Chittagong Area | 0 | 0:00 | 1326.9399 |  |  | 0 | 0%
Khulna Area | 0 | 0:00 | 1188.8362 |  |  | 0 | 0%
Rajshahi Area | 0 | 0:00 | 1074.1932 |  |  | 0 | 0%
Cumilla Area | 0 | 0:00 | 970.7442 |  |  | 0 | 0%
Mymensingh Area | 0 | 0:00 | 783.3554 |  |  | 0 | 0%
Sylhet Area | 0 | 0:00 | 438.4323 |  |  | 0 | 0%
Barisal Area | 0 | 0:00 | 201.704 |  |  | 0 | 0%
Rangpur Area | 0 | 0:00 | 604.1606 |  |  | 0 | 0%
Total | 0 |  | 10491.4514 |  |  | 0
Information of the Generating Units under shut down.
| Planned Shut- Down |  |  | Forced Shut- Down
1) Barapukuria ST: Unit-1,2
2) Bibiyana #3
3) Ghorasal Unit-2,3,4,5.
4) Ashuganj unit-3,4
5) Bhola-225 MW GT-2
6) Kaptai-2,3
7) Raozan # 2
8) Baghabari 71 & 100 MW
Additional Information of Machines, lines, Interruption / Forced Load shed etc.
|  | Description |  |  | Comments on Power Interruption
a) Ashuganj-Sirajganj 230 kV Ckt-2 was under shut down from 10:52 to 13:35 for relay testing.
b) Kabirpur-Tongi 132 kV Ckt-1 was under shut down from 08:15 to 11:52 for D/W.
c) Kabirpur 132/33 kV T1 & T2 transformer were under shut down from 08:11 to 10:00 for D/W. |  |  |  |  | About 20 MW power interruption occurred under Kabirpur S/S areas
from 11:10 to 14:30.
d) Gazipur Summit 300 MW-Tongi-Kaliakoir 230 kV Ckt was under shut down from 11:10 to 14:30 for
bus PT trouble at P/P end.
e) Baghabari-Shahjadpur 132 kV Ckt-2 from 09:37 to 12:07 for connect jumper at tower # 119
f) Sirajganj-Shahjadpur 132 kV Ckt from 09:15 to 12:10 for connect jumper.
g) Polashbari 132/33 kV T4 transformer was under shut down from 09:07 to 10:15 for red hot
maintenance at 33 kV bus isolator.
h) Ashuganj-Shahjibazar 132 kV Ckt-3 was under shut down from 09:09 to 10:49 for red hot maintenance at
line isolator .
i) Baroierhat 132/33 kV T2 transformer was under shut down from 09:41 to 12:20 for red hot
maintenance at 33 kV B-phase isolator.
j) Madaripur 132/33 kV T-2 transformer was under shut down from 10:07 to 10:45 for 33 kV CB problem.
k) Kabirpur-Manikganj 132 kV Ckt-1,2 were under shut down from 10:10 to 11:52 for D/W.
l) Ashuganj-Bhulta 400 kV Ckt-2 tripped at 15:04 from both end showing dist Z1,R-phase gen trip at Bhulta end
at the same time Ashuganj (N) CCPP got trip and was switched on at 22:02.
m) Kaliakoir 230 kV bus was under shut down from 17:56 to 18:26 for kite removing.
n) Ashuganj (N) CCPP GT & ST were synchronized at 18:24,04:12 respectively.
o) Kabirpur 132/33 kV T1 & T3 transformer was under shut down from 06:03 to 08:20(13-06-2020) |  |  |  |  | About 25 MW power interruption occurred under Kabirpur S/S areas
for D/W. |  |  |  |  | from 06:03 to 08:09(13-06-2020).
p) Kabirpur 132 kV bus-2 is under shut down since 06:06 for D/W.
q) Barishal-Patuakhali 132 kV Ckt is under shut down since 07:01 for D/W. |  |  |  |  | About 40 MW power interruption occurred under Patuakhali S/S areas
from 07:01 to till now.
r) Rangpur 33 kV bus section-1,2 are under shut down since 06:10 for D/W. |  |  |  |  | About 80 MW power interruption occurred under Rangpur S/S areas
from 06:10 to till now.
s) Kulshi-Halishahar 132 kV Ckt 1,2 are shut down since 07:30 for D/W.
t) Madanganj-Munshiganj Ckt-1,2 tripped at 03:46 showing differential relay,dist 3-phase from both end |  |  |  |  | About 80 MW power interruption occurred under Munshiganj S/S areas
and were switched on at 04:23,05:16 respectively. |  |  |  |  | from 03:46 to 04:23.

## P2
EVENING PEAK GENERATION AND DAY LONG ENERGY DATA OF POWER STATIONS
| Date : | 2020-06-12 | [5 empty] | Page -2
Sl. |  |  |  |  | Present | Peak | Energy
No. | Name of the Power Stations |  | Producer | Installed Capacity | Capacity | Hour | Generated | Remarks
Generation
|  |  |  | Unit No. X Capacity | MW | MW | MW
1 | Ghorasal TPP (Unit-1&2) |  | PDB | 2*55 | 85 | 35 | 760000 | Unit-2 Under maint.
| Ghorasal Repowered CCPP Unit-3 |  | PDB | 1*210 | 170 | 0 | 0 | Under maint.
| Ghorasal Repowered CCPP Unit-4 |  | PDB | 1*210 | 180 | 0 | 0 | Gas shortage.
| Ghorasal TPP Unit-5 |  | PDB | 1*210 | 190 | 0 | 0 | Under maint.
2 | Ghorasal 365 MW CCPP Unit-7 |  | PDB | 1*243+1*122 | 365 | 280 | 6211964 | Gas shortage.
3 | Ghorashal 78.5 MW PP(MAX) |  | QRPP | 2*40 | 78 | 72 | 1499008
4 | Ghorashal 108MW PP (Regent) |  | IPP | 34*3.35 | 108 | 97 | 2111818 | Engine problem
5 | Haripur GTPP |  | SBU, PDB | 2*32 | 20 | 0 | 0 | Under maint.
6 | Haripur 412 MW CCPP |  | EGCB | 1*273+1*139 | 412 | 0 | 428030 | Under maint.
7 | Haripur 360MW CCPP(HPL) |  | IPP | 1*235+1*125 | 360 | 356 | 7674000
8 | Meghnaghat 450 MW CCPP(MPL) |  | IPP | 2*150+1*150 | 450 | 450 | 9216500
9 | Meghnaghat 100 MW(IEL) |  | QRPP | 12*8.9 | 100 | 100 | 1170240
10 | Meghnaghat CCPP(Summit) |  | IPP | 2*110+1*110 | 305 | 280 | 6052596 | FGMO
11 | Madanganj 102 PP(Summit) |  | QRPP | 6*17 | 100 | 95 | 1825320
12 | Madanganj-55 MW PP(Summit) |  | (IPP) | 3*17.08+1*11.3 | 55 | 55 | 472258
13 | Keraniganj 100 MW PP (Powerpac) |  | QRPP | 8*13.45 | 100 | 0 | 31840 | Reserve
14 | Narshingdi 22 MW PP (Doreen) |  | SIPP, REB | 8*2.90 | 22 | 22 | 445680
15 | 210 MW Siddhirgonj TPP |  | PDB | 1*210 | 115 | 0 | 0 | Under maint.
16 | Siddhirgonj 2*120 MW GTPP |  | EGCB | 2*105 | 210 | 0 | 0 | Gas shortage.
17 | Siddhirganj 100 PP(Dutch Bangla) |  | QRPP | 12*8.9 | 100 | 94 | 1434240
18 | Siddhirganj 335 MW CCPP |  | EGCB | 1*217+118 | 335 | 222 | 5002293 | ST under maint.
19 | Gagnagar 102 MW PP (Digital Power) |  | IPP | 12*8.924 | 102 | 90 | 1179072 | Engine problem
20 | Katpotti 52 MW PP (Sinha) |  | IPP | 7*7.9 | 51 | 0 | 32928 | Reserve
21 | Kamalaghat 54 MW PP(Banco Energy) |  | IPP | 3*18 | 54 | 53 | 640800
22 | Kodda 150MW PP |  | BPDB-RPCL | 9*17.06 | 149 | 0 | 158880 | Reserve
23 | Manikganj 55 MW PP (Northern) |  | IPP | 3*19.3 | 55 | 55 | 244959
24 | Nababganj 55 MW PP (Southern power ) |  | IPP | 3*19.3 | 55 | 17 | 194381 | Low demand
25 | Bosila 108MW PP(CLC) |  | IPP | 12*8.775+1*3.5 | 108 | 0 | 0 | Fuel Shortage
26 | Summit Power,(Madhabdi+Ashulia) |  | SIPP,REB | 3*3.67+4*8.73 | 80 | 55 | 1136760 | Engine problem
27 | Maona 33 MW PP(Summit) |  | SIPP,REB | 4*8.73 | 33 | 28 | 755100
28 | Rupganj 33 MW PP(Summit) |  | SIPP,REB | 4*8.73 | 33 | 28 | 770400
29 | Gazipur 52 MW PP |  | IPP | 6*8.9 | 52 | 0 | 2316 | Reserve
30 | Tongi 80 MW GTPP |  | PDB | 1* 105 | 105 | 0 | 0 | Under maint.
31 | Kodda 300 MW PP Unit-2 (Summit) |  | IPP | 18*17.076 | 300 | 65 | 2037381 | Low demand
32 | Keranigonj 300 MW PP (APR) |  | IPP | 256*1.4 | 300 | 0 | 0 | Reserve
33 | Bramhangoan 100 MW PP (Aggreko) |  | IPP | 100 | 100 | 0 | 0 | Reserve
34 | Aurahati 100MW PP (Aggreko) |  | IPP | 0.85*23+0.95*91 | 100 | 0 | 0 | Reserve
35 | Kodda 149 MW PP Unit-1 (Summit) |  | IPP | 149 | 149 | 144 | 3019680
36 | Gazipur 100 MW PP |  | RPCL | 100 MW | 105 | 52 | 716772 | Low demand
| Dhaka area Total |  |  |  | 5791 | 2745 | 55225216
37 | Chattogram TPP-1 |  | PDB | 1*210 | 180 | 90 | 2100000 | Gas shortage.
| Chattogram TPP-2 |  | PDB | 1*210 | 180 | 0 | 0 | Gas shortage.
38 | Raozan 25 MW PP |  | IPP | 3*8.9 | 25 | 0 | 0 | Reserve
39 | Teknaf 20MW PP (Solartech) |  | Teknaf Solartech Energy Ltd. | 20 | 20 | 0 | 100305
40 | Patenga 50MW PP (Baraka) |  | IPP | 8*6.98 | 50 | 0 | 0 | Reserve
41 | Kaptai Hydro: Unit-1,2,3,4, 5 |  | PDB | 2*40+3*50 | 230 | 98 | 2363140 | Low water level
42 | Sikalbaha 225MW |  | PDB | 1*150+1*175 | 225 | 0 | 0 | Under S/D.
43 | Sikalbaha Peaking GT |  | PDB | 1*150 | 150 | 140 | 3375194 | FGMO
44 | Sikalbaha 105 MW PP (Baraka Sikalbaha) |  | IPP | 105 MW | 105 | 0 | 75272 | Reserve
45 | Hathazari 100 MW peaking PP |  | PDB | 11*8.9 | 98 | 0 | 0 | Under maint.
46 | Dohazari -Kalaish 100 MW Peaking |  | PDB | 6*17 | 102 | 85 | 476793 | Low demand
47 | Juldah 100 MW Unit-1 (Acorn) |  | QRPP | 8*13.45 | 100 | 0 | 0 | Reserve
48 | Juldah 100 MW PP Unit-3 (Acorn) |  | IPP | 0 | 100 | 60 | 1224960 | Low demand
49 | Barabkunda 22 MW PP (Regent) |  | SIPP, PDB | 8*2.90 | 22 | 20 | 487200
* | Malancha, Ctg. EPZ (United) |  |  | 5*8.73+3*9.34 | 0 | 42 | 958080
50 | Chattogram 108 MW PP (ECPV) |  | IPP | 16*7 | 108 | 12 | 482880 | Low demand
51 | Kaptai 7 MW Solar PP |  | PDB | 7.4 MW | 7 | 0 | 30000
52 | Anwara 300 MW PP (United) |  | IPP | 300 MW | 300 | 306 | 5535054
53 | Jodiac Power |  | IPP | 3*18.55+1*3.6 | 54 | 0 | 0 | Reserve
54 | Karnaphuli Power Ltd. |  | IPP | 110 | 110 | 0 | 0 | Reserve
| Juldah unit-2 (Acorn) |  | IPP | 8*13.6 | 100 | 100 | 2277120
| Chattogram area Total |  |  |  | 2266 | 953 | 19485998
55 | Ashuganj TPP Unit- 3 |  | APSCL | 1*150 | 135 | 0 | 0 | Gas shortage.
| Ashuganj TPP Unit- 4 |  | APSCL | 1*150 | 129 | 0 | 0 | Gas shortage.
| Ashuganj TPP Unit- 5 |  | APSCL | 1*150 | 134 | 135 | 2123816
56 | Ashuganj 225 MW CCPP |  | APSCL | 1*142+1*75 | 221 | 215 | 4608000
57 | Ashuganj 450 MW CCPP(North) |  | APSCL | 1*360 | 360 | 15 | 5080700 | Synchronized at 18:24.
58 | Ashuganj 450 MW CCPP(South) |  | APSCL | 1*360 | 360 | 280 | 6831000 | FGMO
59 | Ashuganj 50 MW PP |  | APSCL | 14*3.968 | 45 | 38 | 616320 | Engine problem
60 | Ashuganj 55 MW PP (Precision) |  | RPP | 15*4 | 55 | 30 | 342240 | Gas shortage.
62 | Ashuganj 195MW PP (APSCL-United) |  | IPP | 20*9.73+1*16 | 195 | 36 | 317818 | Gas shortage.
63 | Ashuganj 51 MW PP (Midland) |  | IPP | 6*9.34 | 51 | 43 | 973548 | Engine problem
64 | Ashuganj 150MW PP (Midland) |  | IPP | 23*7.015 | 150 | 110 | 1400072 | Low demand
66 | Titas 50 MW Peaking PP |  | PDB | 6*8.92 | 52 | 0 | 0 | Reserve
67 | Chandpur 150 MW CCPP |  | PDB | 1*106+1*57 | 163 | 90 | 2089700
68 | Chandpur 200MW (Desh energy) |  | IPP | 0 | 200 | 0 | 0 | Reserve
69 | Feni 22MW PP (Doreen) |  | SIPP, PDB | 8*2.90 | 22 | 21 | 459144
70 | Feni 11 MW PP (Doreen) |  | SIPP, REB | 4*2.90 | 11 | 8 | 153540 | Engine problem
** | Impoprt (Tripura) |  | Imported power | 0 | 160 | 152 | 2964480
71 | Jangalia 33MW PP (Summit) |  | SIPP, PDB | 4*8.73 | 33 | 21 | 685100 | Engine problem
72 | Jangalia 52 MW PP (Lakdanavi) |  | IPP | 6*8.92 | 52 | 0 | 1200 | Reserve
73 | Cumilla 25 MW PP (Summit) |  | SIPP, PDB | 3*3.67+2*6.97 | 25 | 20 | 394300
74 | Daudkandi 200 MW PP (B.Trac) |  | IPP | 154*1.4 | 200 | 0 | 0 | Reserve
| Feni Lanka Power |  | IPP | 7*18.415+1*9.78 | 114 | 0 | 0 | Reserve
| Chowmuhani 113 MW |  | IPP | 12*9.78+2*3.1 | 113 | 55 | 835800 | Low demand
| Cumilla Area Total |  |  |  | 2980 | 1269 | 29876778
75 | RPCL 210MW CCPP |  | IPP | 4*35+1*70 | 202 | 137 | 3134200 | Gas shortage.
76 | Tangail 22 MW PP (Doreen) |  | SIPP, PDB | 8*2.90 | 22 | 0 | 353268
77 | Jamalpur 95 MW PP(Powerpac) |  | IPP | 12*8.924 | 95 | 40 | 569280 | Low demand
78 | Sarishabari 3 MW Solar Plant |  | IPP | 1*3 | 3 | 0 | 10950
79 | Mymensingh 200 MW PP (United) |  | IPP | 200 | 200 | 150 | 2289600
80 | Jamalpur 115 MW PP (United) |  | IPP | 115 MW | 115 | 115 | 2484000 | #REF!
| Mymensingh Area Total |  |  |  | 637 | 442 | 8841298
81 | Fenchugonj CCPP Phase-1 |  | PDB | 2*32+1*33 | 70 | 30 | 711000
82 | Fenchugonj CCPP Phase-2 |  | PDB | 2*35+1*35 | 90 | 22 | 411840
83 | Kushiara 163 MW CCPP (KP) |  | IPP | 1*109+1*54 | 163 | 163 | 3364691
84 | Shajibazar 330 MW CCPP |  | PDB | 3*110 | 330 | 243 | 5539000 | FGMO & ST under S/D
85 | Fenchugonj 51 MW PP (Barakatullah) |  | RPP | 19*2.90 | 51 | 53 | 1125000
86 | Fenchuganj 44MW (Energyprima) |  | RPP | 12*3.3+5*2 | 44 | 46 | 1082664
87 | Hobiganj 11MW PP Cofidence-E |  | SIPP, REB | 4*2.90 | 11 | 11 | 109632
88 | Shahjibazar GTPP Unit- 8 & 9 |  | PDB | 2*35 | 66 | 61 | 1091712 | FGMO
89 | Shahjibazar 86MW PP (Shahjibazar) |  | RPP | 32*2.90 | 86 | 77 | 1707840 | Engine problem
91 | Sylhet 225 MW CCPP |  | PDB | 1*142+1*89 | 231 | 150 | 3455380 | Frequency control
92 | Sylhet 20 MW GTPP |  | PDB | 1*20 | 20 | 18 | 434000
93 | Sylhet 50MW PP (EPL) |  | RPP | 27*2 | 50 | 0 | 0 | Contract Expired
94 | Shahjahanulla 25 MW PP |  | SIPP, REB | 3*9.34 | 25 | 24 | 527784
95 | Bibiana-II 341 MW CCPP (Summit) |  | IPP | 1*222+1*119 | 341 | 295 | 7337700 | FGMO
96 | Bibiyana-III 400 MW CCPP |  | PDB | 400 MW | 400 | 0 | 0 | Under maint.
97 | Sylhet 10MW PP (Desh) |  | RPP | 6*1.95 | 10 | 10 | 241920
| Bibiyana South 400 MW |  | PDB | 400 MW | 0 | 0 | 0 | On test
| Sylhet Area Total |  |  |  | 1988 | 1203 | 27140163
98 | Bheramara GTPP Unit-3 |  | PDB | 1*20 | 16 | 0 | 0 | Reserve
** | Bheramara (HVDC ) |  | Imported power | 2*500 | 1000 | 945 | 16213091
99 | Khulna 115 PP MW (KPCL-2) |  | QRPP | 7*17 | 115 | 115 | 1128000
100 | Faridpur 50 MW Peaking PP |  | PDB | 8*6.89 | 54 | 0 | 0 | Reserve
101 | Khulna 225 MW CCPP |  | NWPGCL | 1*150+1*75 | 230 | 0 | 0 | Reserve
102 | Gopalganj 100 MW Peaking PP |  | PDB | 16*6.98 | 109 | 0 | 17296 | Reserve
103 | Bheramara 410 MW CCPP |  | NWPGCL | 1*278+1*132 | 410 | 345 | 8624736 | FGMO
104 | Noapara 40 MW PP (Khanjahan Ali) |  | QRPP | 5*8.5 | 40 | 40 | 393000
105 | Noapara 100 MW PP (Bangla Trac) |  | IPP | 70*1.4 | 100 | 0 | 229440 | Reserve
106 | Rupsha 105 MW PP (Orion rupsha) |  | IPP | 6*18.445 | 105 | 0 | 0 | Reserve
107 | Madhumati 100 MW PP |  | IPP | 100 MW | 105 | 0 | 0 | Reserve
| Khulna Area Total |  |  |  | 2284 | 1445 | 26605563
108 | Barisal 110 MW PP (Summit ) |  | IPP | 7*17.076 | 110 | 110 | 840000
110 | Bhola 33 MW PP (Venture) |  | RPP | 1*34.50 | 33 | 29 | 520888
111 | Bhola 225 MW CCPP |  | PDB | 2*63+1*68 | 194 | 68 | 1621000
112 | Bhola 95 MW PP (Aggreko) |  | QRPP | 96*1.10 | 95 | 76 | 1554524 | Engine problem
| Payra 1320 MW |  | BCPCL | 1*622 | 622 | 500 | 12343100
| Barisal Area Total |  |  |  | 1054 | 783 | 16879512
113 | Baghabari 71 MW GTPP |  | PDB | 1*71 | 71 | 0 | 145000 | Gas shortage.
| Baghabari 100 MW GTPP |  | PDB | 1*100 | 100 | 0 | 0 | Gas shortage.
114 | Baghabari 50 MW Peaking PP |  | PDB | 6*8.9 | 52 | 0 | 37264 | Reserve
115 | Bera 70 MW Peaking PP |  | PDB | 9*8.29 | 71 | 0 | 0 | Reserve
116 | Amnura 50 MW PP(Sinha) |  | QRPP | 7*7.79 | 50 | 40 | 449130 | Engine problem
117 | Katakhali 50 MW PP (Northern) |  | QRPP | 6*8.9 | 50 | 0 | 0 | Reserve
118 | Katakhali 50 MW Peaking PP |  | PDB | 6*8.7 | 50 | 0 | 87219 | Reserve
119 | Sirajgonj Unit-1 225MW |  | NWPGCL | 1*150+1*75 | 210 | 0 | 0 | Gas shortage.
120 | Sirajgonj Unit-2 225MW |  | NWPGCL | 1*150+1*75 | 220 | 187 | 4622709 | FGMO
121 | Sirajgonj Unit-3 225MW |  | NWPGCL | 1*141 | 220 | 192 | 4849973 | FGMO
122 | Sirajgonj 400 MW CCPP Unit-4 |  | SNWPGCL | 1*282+1*132 | 414 | 422 | 9567581 | FGMO
123 | Santahar 50 MW Peaking PP |  | PDB | 6*8.7 | 50 | 0 | 157555 | Reserve
124 | Bogra 22 MW PP (GBB) |  | RPP | 6*4 | 22 | 21 | 450960
125 | Bogura 20 MW PP (Energyprima) |  | RPP | 5*3.3+5*2 | 10 | 11 | 272664
126 | Ullapara 11 MW PP (Summit) |  | SIPP, REB | 4*2.90 | 11 | 11 | 191700
127 | Natore 52 MW PP (Rajlanka) |  | IPP | 6*8.92 | 52 | 0 | 84480 | Reserve
128 | Chapainawabganj 100 MW Peaking PP |  | PDB | 12*8.924 | 104 | 60 | 312944 | Low demand
129 | Baghabari 200 MW PP (Paramount) |  | IPP | 200 MW | 200 | 0 | 0 | Reserve
130 | Bagura 113 MW PP (Confidence)-2 |  | IPP | 113 MW | 113 | 0 | 370464 | Reserve
| Confidence Power Bogura Unit-1 113 MW |  | IPP | 6*18.55 | 113 | 109 | 1222080
| Rajshahi Area Total |  |  |  | 2183 | 1053 | 22821723
131 | Barapukuria TPP Unit-1 |  | PDB | 1*125 | 85 | 0 | 0 | Under maint.
| Barapukuria TPP Unit-2 |  | PDB | 1*125 | 85 | 0 | 0 | Coal shortage.
132 | Barapukuria 275 MW TPP Unit-3 |  | PDB | 1*275 | 274 | 150 | 3657700 | Coal shortage.
133 | Rangpur 20 MW GTPP |  | PDB | 1*20 | 20 | 0 | 0 | Reserve
134 | Saidpur 20 MW GTPP |  | PDB | 1*20 | 20 | 12 | 55000
135 | Rangpur 113 MW PP (Confidence) |  | IPP | 113 MW | 113 | 112 | 1074240
136 | Sympa Solar Power 8MW |  | IPP | 8 MW | 8 | 0 | 42861
| Rangpur Area Total |  |  |  | 605 | 274 | 4829801
| Total |  |  |  | 19788 | 10167 | 211706052
| Eastern Grid Total |  |  |  | 13662 | 6612 | 140569453
| Western Grid Total |  |  |  | 6126 | 3555 | 71136599
| National Grid Total |  |  |  | 19788 | 10167 | 211706052
*Data collected from respective power station over telephone.
Executive Engineer
Network Operation Division
Page- 3

## P3
MAXIMUM LOAD SERVED BY DIFFERENT GRID SUB-STATIONS
QF-LDC-09
Date: | 2020-06-12
(a) ENTIRE EASTERN GRID : |  | 6359 | MW | (b) ENTIRE WESTERN GRID : |  | 3328 | MW
i) Dhaka area |  | 3137 | MW | i) Khulna area |  | 1252 | MW
ii) Chittagong area |  | 930 | MW | ii) Rajshahi area |  | 1074 | MW
iii) Comilla area |  | 1011 | MW | iii) Barisal area |  | 316 | MW
iv) Mymensingh area |  | 865 | MW | iv) Rangpur area |  | 686 | MW
v) Sylhet area |  | 416 | MW
| SYSTEM TOTAL DEMAND ( a + b ) = |  | 9687 | MW
MAXIMUM LOAD SERVED BY DIFFERENT SUB-STATIONS
Sub-station | Load (MW) | Hour | Sub-station | Load (MW) | Hour | Sub-station | Load (MW) | Hour
Siddhirganj | 104 | 4:00 | Sherpur | 104 | 1:00 | Benapol | 34 | 22:00
Munsiganj | 110 | 20:00 | Srimongal | 42 | 19:00 | Jhenida | 98 | 19:30
Sonargaon | 71 | 3:00 | Shahjibazar | 102 | 1:00 | Bottail | 104 | 1:00
Shyampur | 170 | 1:00 | Fenchuganj | 32 | 1:00 | G.K Project | 48 | 1:00
Bhulta | 161 | 1:00 | Kulawara | 43 | 20:00 | Faridpur | 165 | 1:00
Madanganj | 42 | 2:00 | Sylhet | 103 | 20:00 | Madaripur | 85 | 21:00
Shitalakhya | 72 | 1:00 | Chatak | 24 | 1:00 | Sariatpur | 58 | 21:00
Rahim steel | 8 | 1:00 | Sunamganj | 42 | 1:00 | Gopalganj | 81 | 21:00
Matuail | 72 | 0:00 | Biani Bazar | 51 | 20:00 | Bagerhat | 79 | 20:00
Ghorasal | 63 | 19:30 | Comilla (S) | 148 | 19:00 | Mongla | 36 | 1:00
Narsingdi | 140 | 21:00 | Comilla(N) | 86 | 21:00 | Satkhira | 93 | 1:00
Haripur (SBU) | 82 | 3:00 | Chandpur | 88 | 0:00 | Gallamari | 43 | 21:00
Ullon | 49 | 12:00 | Feni | 103 | 20:00 | Magura | 48 | 20:00
Hasnabad | 161 | 1:00 | Chowmuhani | 162 | 21:00 | Norail | 34 | 21:00
Magbazar | 75 | 14:00 | Ashuganj | 51 | 22:00 | Chuadanga | 82 | 20:00
Maniknagar | 76 | 1:00 | Daudkandi | 116 | 21:00 | Barisal(N) | 38 | 20:00
Bangabhaban | 12 | 1:00 | B.Baria | 129 | 21:00 | Barisal (S) | 86 | 19:30
Narinda | 76 | 11:00 | Ramganj | 108 | 22:00 | Patuakhali | 112 | 22:00
Dhanmondi | 105 | 12:00 | Chaddagram | 30 | 21:00 | Bhandaria | 50 | 21:00
Lalbag | 61 | 1:00 | PHP | 10 | 9:00 | Borhan Uddin | 39 | 22:00
Madartek | 62 | 21:00 | Madunaghat | 45 | 19:30 | Ishurdi | 57 | 1:00
Dhaka University |  |  | Hathazari | 90 | 19:30 | Ruppur Paromanobik | 2 | 9:00
Mirpur | 82 | 12:00 | Khulshi | 166 | 14:00 | Natore | 114 | 1:00
Kalyanpur | 75 | 21:00 | Halishahar | 111 | 20:00 | Bogra | 152 | 1:00
Gulshan | 82 | 12:00 | Baraulia | 125 | 11:00 | Noagaon | 124 | 1:00
Uttara | 65 | 19:00 | Sikalbaha | 18 | 19:00 | Rajshahi | 137 | 21:00
Uttara New | 17 | 19:00 | Dohazari | 96 | 21:00 | Rajshahi New | 11 | 21:00
Kamrangirchar | 64 | 19:00 | Cox'sbazar | 79 | 22:00 | C.Nawabganj | 68 | 1:00
Savar | 87 | 21:00 | Chandraghona | 30 | 19:30 | Amnura | 40 | 1:00
Bhasantec | 119 | 19:00 | Kaptai | 4.2 | 19:30 | Pabna | 96 | 1:00
Agargaon | 46 | 20:00 | A. Khaer Stl. | 22 | 0:00 | Shahjadpur | 84 | 1:00
Satmosjid | 93 | 13:00 | Bakulia | 86 | 20:00 | Serajganj | 76 | 21:00
Tongi | 109 | 1:00 | Julda | 20 | 1:00 | Niyamatpur | 51 | 1:00
Kabirpur | 158 | 1:00 | TK chemical | 15 | 1:00 | Joypurhat | 42 | 2:00
Basundhara | 94 | 12:00 | Modern Steel | 12 | 3:00 | Sherpur(Bogura) | 42 | 21:00
Manikganj | 68 | 21:00 | Shahmirpur | 24 | 1:00 | Mohastangor | 54 | 21:00
Joydevpur | 127 | 21:00 | Khagrachhari | 20 | 12:00 | Rangpur | 140 | 21:00
New Tongi | 73 | 1:00 | Matarbari | 29 | 20:00 | Lalmonirhat | 55 | 20:00
Kodda | 163 | 2:00 | Baroiar Hat | 34 | 19:00 | Saidpur | 106 | 1:00
Dhamrai | 70 | 1:00 | Rangamati | 10 | 12:00 | Purbasadipur | 99 | 1:00
Rajendrapur | 74 | 22:00 | Abul Khair 230 | 137 | 22:00 | Thakurgaon | 78 | 1:00
Valuka | 72 | 1:00 | BSRM | 156 | 13:00 | Palashbari | 112 | 1:00
Tangail | 177 | 21:00 | GPH Ispat | 10 | 5:00 | Barapukuria | 47 | 21:00
Mymensing | 200 | 21:00 | Goalpara | 21 | 1:00 | Panchagar | 46 | 21:00
Kishorganj | 126 | 23:00 | Central s/s | 78 | 1:00 | Joldhaka | 26 | 20:00
Netrokona | 105 | 20:00 | Noapara | 51 | 1:00 | Kurigram | 54 | 1:00
Jamalpur | 119 | 24:00 | Jessore | 104 | 21:00
Sub Divisional Engineer |  |  | Executive Engineer |  | Superintendent Engineer
Network Operation Division |  |  | Network Operation Division |  | Load Despatch Circle
(1) Honbl. State Minister |  |  | (8) Executive Director (O & M) PGCB. |  | (18) C.E. Transmission (1 & 2) PGCB.
Ministry of Power,Energy & Mineral |  |  | (9) Member,Generation,PDB. |  | (19) S.E. System Protection,PGCB.

## Voltage
e
MAXIMUM & MINIMUM VOLTAGES OF DIFFERENT GRID SUB-STATIONS:
| Date: | 2020-06-12 | [7 empty] | QF-LDC-10
| Sub-Station | Max Voltage | Hour | Min | Hour | Sub-Station | Maxm | Hour | Min | Hour
|  |  |  | Voltage |  |  | Voltage |  | Voltage
| 400 KV | KV | Hour | KV |  |  | KV |  | KV
| Bibiyana | 401 | 1:00 | 392 | 11:00 | Kaliakoir | 385 | 0.20833 | 373 | 0.625
| Bheramara | 407 | 3:00 | 391 | 21:00 | Bhulta | 391 | 0.041667 | 372 | 0.66667
| Ashuganj(N) | 396 | 1:00 | 376 | 17:00 | Gopalganj | 411 | 0.66667 | 40 | 0.375
| Payra | 417 | 17:00 | 406 | 1:00
| 230 KV | KV |  | KV |  | 230 KV | KV |  | KV
| Ghorasal | 240 | 1:00 | 232 | 17:00 | Comilla (N) | 235 | 5:00 | 230 | 15:00
| Ishurdi | 234 | 1:00 | 225 | 7:00 | Hathazari | 225 | 5:00 | 217 | 17:00
| Ashuganj | 241 | 5:00 | 230 | 15:00 | Megnaghat | 232 | 1:00 | 228 | 16:00
| Serajganj | 232 | 12:00 | 225 | 4:00 | Fenchuganj | 240 | 20:00 | 236 | 11:00
| Baghabari | 239 | 1:00 | 229 | 22:00 | Siddhirganj | 239 | 23:00 | 224 | 15:00
| Barapukuria | 234 | 10:00 | 224 | 1:00 | Maniknagar | 234 | 5:00 | 223 | 16:00
| Bogra | 228 | 14:00 | 219 | 21:00 | Agargaon | 233 | 5:00 | 222 | 16:00
| Rajshahi | 230 | 14:00 | 222 | 22:00 | Barisal | 250 | 9:00 | 235 | 5:00
| Khulna South | 228 | 5:00 | 209 | 7:00 | AKSML | 223 | 8:00 | 214 | 17:00
| Rampura | 229 | 4:00 | 220 | 15:00 | BSRM | 225 | 8:00 | 217 | 17:00
| Haripur | 235 | 5:00 | 222 | 16:00 | Bibiyana | 238 | 1:00 | 232 | 16:00
| Hasnabad | 232 | 2:00 | 223 | 17:00 | Bhulta | 232 | 23:00 | 223 | 17:00
| Shyampur | 231 | 5:00 | 221 | 16:00 | Ashuganj (S) | 236 | 1:00 | 232 | 19:00
| Aminbazar | 230 | 1:00 | 224 | 17:00 | Kaliakoir | 237 | 5:00 | 223 | 12:00
| Tongi | 231 | 4:00 | 221 | 11:00 | GPH | 222 | 5:00 | 215 | 12:00
| 132 kV | KV |  | KV |  | 132 kV | KV |  | KV
| Siddhirganj | 133 | 1:00 | 127 | 15:00 | Hathazari | 133 | 0.8125 | 129 | 0.70833
| Munsiganj | 136 | 1:00 | 126 | 17:00 | Khulshi | 132 | 0.8125 | 127 | 0.66667
| Sonargaon | 132 | 1:00 | 126 | 16:00 | Halishahar | 134 | 0.8125 | 126 | 0.70833
| Shyampur | 136 | 5:00 | 129 | 16:00 | Baraulia | 133 | 0.16667 | 127 | 0.70833
| Bhulta | 127 | 5:00 | 122 | 13:00 | Sikalbaha | 135 | 19:00 | 128 | 0.70833
| Madanganj | 131 | 6:00 | 129 | 2:00 | Dohazari | 132 | 19:30 | 125 | 0.70833
| Shitalakhya | 141 | 5:00 | 129 | 10:00 | Cox'sbazar | 125 | 0.20833 | 109 | 0.95833
| Rahim steal | 130 | 9:00 | 126 | 16:00 | Chandraghona | 134 | 0.41667 | 129 | 0.70833
| Matuail | 133 | 1:00 | 127 | 15:00 | Kaptai | 134 | 1:00 | 130 | 0.75
| Ghorasal | 142 | 1:00 | 134 | 18:00 | A. Khaer Stl. | 132 | 0.83333 | 128 | 14:00
| Narsinghdi | 131 | 5:00 | 123 | 23:00 | Bakulia | 134 | 0.8125 | 126 | 0.70833
| Haripur (SBU) | 134 | 6:00 | 127 | 16:00 | Julda | 133 | 0.041667 | 130 | 0.70833
| Ullon | 134 | 1:00 | 129 | 7:00 | TK Chemical | 135 | 0.8125 | 128 | 17:00
| Hasnabad | 136 | 1:00 | 128 | 10:00 | Modern Steel | 134 | 0.83333 | 127 | 0.70833
| Magbazar | 135 | 3:00 | 130 | 12:00 | Shahmirpur | 135 | 0.20833 | 127 | 0.70833
| Maniknagar | 136 | 5:00 | 131 | 17:00 | Khagrachhari | 133 | 0.083333 | 128 | 0.70833
| Bangabhaban | 136 | 5:00 | 131 | 17:00 | Matarbari | 127 | 0.20833 | 105 | 0.95833
| Narinda | 136 | 5:00 | 131 | 17:00 | Baroiar Hat | 130 | 0.41667 | 126 | 0.66667
| Dhanmondi | 134 | 1:00 | 129 | 7:00 | Rangamati | 133 | 0.16667 | 128 | 17:00
| Lalbag | 136 | 5:00 | 127 | 12:00 | Goalpara S/S | 138 | 0.45833 | 126 | 19:00
| Madartek | 136 | 5:00 | 129 | 12:00 | Khulna Central S/S | 137 | 0.16667 | 124 | 7:00
| Dhaka University |  |  |  |  | Noapara | 136 | 14:00 | 127 | 7:00
| Mirpur | 136 | 6:00 | 128 | 16:00 | Jessore | 133 | 11:00 | 119 | 7:00
| Kalyanpur | 134 | 6:00 | 130 | 16:00 | Benapol | 133 | 11:00 | 122 | 19:00
| Gulshan | 135 | 6:00 | 129 | 16:00 | Jhenida | 130 | 0.45833 | 117 | 6:00
| Uttara | 136 | 5:00 | 129 | 16:00 | Bottail | 133 | 11:00 | 125 | 1:00
| Uttara New | 133 | 6:00 | 126 | 15:00 | G.K Project | 138 | 0.5 | 132 | 3:00
| Kamrangirchar | 130 | 6:00 | 126 | 15:00 | Faridpur | 135 | 16:00 | 124 | 7:00
| Savar | 133 | 5:00 | 127 | 15:00 | Madaripur | 140 | 0.41667 | 130 | 1:00
| Bhasantec | 133 | 5:00 | 126 | 15:00 | Shariyatpur S/S | 140 | 0.66667 | 124 | 1:00
| Agargaon | 134 | 5:00 | 116 | 18:00 | Gopalganj | 140 | 15:00 | 127 | 1:00
| Satmosjid | 134 | 5:00 | 126 |  | Bagerhat | 135 | 0.375 | 120 | 7:00
| Tongi | 138 | 0.16667 | 133 | 15:00 | Mongla | 134 | 0.41667 | 118 | 19:00
| Kabirpur | 133 | 8:00 | 130 | 21:00 | Satkhira | 136 | 0.45833 | 122 | 7:00
| Basundhara | 134 | 3:00 | 129 | 15:00 | Gallamari | 138 | 13:00 | 124 | 19:00
| Manikganj | 140 | 4:00 | 130 | 13:00 | Magura | 130 | 0.45833 | 115 | 21:00
| Joydevpur | 140 | 19:00 | 134 | 15:00 | Norail | 128 | 0.45833 | 112 | 21:00
| New Tongi | 136 | 0.041667 | 131 | 14:00 | Chuadanga | 127 | 12:00 | 109 | 1:00
| Kodda | 140 | 19:30 | 131 | 0.5 | Barisal(N) | 141 | 9:00 | 132 | 1:00
| Dhamrai | 133 | 15:00 | 129 | 21:00 | Barisal (S) | 140 | 0.375 | 130 | 7:00
| Rajendrapur | 138 | 5:00 | 130 | 13:00 | Patuakhali | 130 | 0.77083 | 124 | 1:00
| Valuka | 129 | 16:00 | 119 | 22:00 | Bhandaria | 140 | 9:00 | 127 | 1:00
| Tangail | 135 | 5:00 | 126 | 22:00 | Ishurdi | 136 | 15:00 | 130 | 7:00
| Mymensing | 131 | 15:00 | 119 | 22:00 | Ruppur Paromanobik | 136 | 19:00 | 130 | 7:00
| Kishorganj | 131 | 15:00 | 122 | 22:00 | Natore | 133 | 14:00 | 127 | 7:00
| Netrokona | 129 | 15:00 | 116 | 22:00 | Bogra | 133 | 14:00 | 126 | 21:00
| Jamalpur | 138 | 3:00 | 122 | 0.375 | Noagaon | 129 | 18:30 | 120 | 21:00
| Sherpur | 136 | 19:30 | 124 | 0.75 | Rajshahi | 132 | 14:00 | 126 | 7:00
| Srimongal | 137 | 7:00 | 133 | 0.041667 | Rajshahi New | 132 | 14:00 | 125 | 7:00
| Shahjibazar | 137 | 14:00 | 131 | 0.041667 | C.Nawabganj | 132 | 14:00 | 123 | 7:00
| Fenchuganj | 136 | 6:00 | 133 | 0.041667 | Amnura | 135 | 19:30 | 122 | 3:00
| Khulawara | 135 | 7:00 | 133 | 1:00 | Pabna | 134 | 14:00 | 128 | 7:00
| Sylhet | 134 | 4:00 | 133 | 0.041667 | Shahjadpur | 138 | 4:00 | 132 | 7:00
| Chatak | 133 | 6:00 | 130 | 1:00 | Serajganj | 132 | 20:00 | 128 | 21:00
| Sunamganj | 132 | 7:00 | 128 | 0.041667 | Niyamatpur | 128 | 14:00 | 117 | 21:00
| Biani Bazar | 134 | 16:00 | 130 | 0.041667 | Joypurhat | 130 | 15:00 | 120 | 21:00
| Comilla(s) | 126 | 5:00 | 121 | 1:00 | Sherpur(Bogura) | 133 | 14:00 | 128 | 21:00
| Comilla(n) | 136 | 17:00 | 132 | 18:30 | Mohastangor | 132 | 14:00 | 126 | 21:00
| Chandpur | 130 | 7:00 | 126 | 18:00 | Rangpur | 132 | 16:00 | 118 | 1:00
| Feni | 130 | 9:00 | 127 | 17:00 | Lalmonirhat | 127 | 15:00 | 115 | 21:00
| Chowmuhani | 130 | 8:00 | 122 | 19:00 | Saidpur | 130 | 16:00 | 120 | 21:00
| Ashuganj | 137 | 19:00 | 132 | 1:00 | Purbasadipur | 130 | 16:00 | 110 | 1:00
| Daudkandi | 130 | 19:30 | 127 | 16:00 | Thakurgaon | 126 | 6:00 | 110 | 1:00
| B.Baria | 136 | 14:00 | 128 | 23:00 | Palashbari | 127 | 15:00 | 118 | 21:00
| Ramganj | 123 | 12:00 | 118 | 21:00 | Barapukuria | 134 | 10:00 | 124 | 1:00
| Chaddagram | 132 | 13:00 | 128 | 20:00 | Panchagar | 125 | 16:00 | 105 | 1:00
| PHP | 129 | 8:00 | 126 | 19:00 | Joldhaka | 129 | 16:00 | 117 | 20:00
| Madanhat | 135 | 10:00 | 130 | 17:00 | Kurigram | 127 | 17:00 | 114 | 21:00

## L-Curve
Date | 2020-06-12
.
TIME | E-W INT.(Export) | EAST GRID | WEST GRID | TOTAL |  |  | DAILY LOAD CURVE
0:00 | 95 | 6609 | 3404 | 10013 |  |  |  | QF-LDC-12
0:30 | 172.5 | 6921.5 | 3434 | 10355.5 | Date: | 2020-06-12
1:00 | 250 | 7234 | 3464 | 10698
1:30 | 220 | 7141 | 3448 | 10589
2:00 | 190 | 7048 | 3432 | 10480
2:30 | 230 | 6996.5 | 3370.5 | 10367 | [5 empty] | Gen. at Eve. Peak | 10167 | 10167 MW (21:00 )
3:00 | 270 | 6945 | 3309 | 10254 | [6 empty] | 21:00
3:30 | 290 | 6906.5 | 3197.5 | 10104 | [5 empty] | Gen. at Day Peak | 7773.9 | 7773.9 MW (09:00 )
4:00 | 310 | 6868 | 3086 | 9954 | [6 empty] | 9:00
4:30 | 333.5 | 6811.5 | 2984 | 9795.5 | [5 empty] | Highest Generation | 10698
5:00 | 357 | 6755 | 2882 | 9637 | [6 empty] | 1:00
5:30 | 273 | 6295.5 | 2780.15 | 9075.65
6:00 | 189 | 5836 | 2678.3 | 8514.3
6:30 | 144 | 5623.1 | 2661.55 | 8284.65
7:00 | 99 | 5410.2 | 2644.8 | 8055
7:30 | 86.5 | 5349.95 | 2591.4 | 7941.35
8:00 | 74 | 5289.7 | 2538 | 7827.7
8:30 | 175.5 | 5266.1 | 2534.7 | 7800.8
9:00 | 277 | 5242.5 | 2531.4 | 7773.9
9:30 | 318.5 | 5211.4 | 2511.85 | 7723.25
10:00 | 360 | 5180.3 | 2492.3 | 7672.6
10:30 | 355 | 5197.3 | 2472.85 | 7670.15
11:00 | 350 | 5214.3 | 2453.4 | 7667.7
11:30 | 340 | 5229.4 | 2458.15 | 7687.55
12:00 | 330 | 5244.5 | 2462.9 | 7707.4
12:30 | 352 | 5314.3 | 2520.45 | 7834.75
13:00 | 374 | 5384.1 | 2578 | 7962.1
13:30 | 369.5 | 5234.65 | 2526.9 | 7761.55
14:00 | 365 | 5085.2 | 2475.8 | 7561
14:30 | 421.5 | 4988.7 | 2566.3 | 7555
15:00 | 478 | 4892.2 | 2656.8 | 7549
15:30 | 494 | 4753.4 | 2623.1 | 7376.5
16:00 | 510 | 4614.6 | 2589.4 | 7204
16:30 | 530 | 4525.7 | 2584.45 | 7110.15
17:00 | 550 | 4436.8 | 2579.5 | 7016.3
17:30 | 455.5 | 4509.5 | 2590.3 | 7099.8
18:00 | 361 | 4582.2 | 2601.1 | 7183.3
18:30 | 248 | 5037.6 | 2826.05 | 7863.65
19:00 | 135 | 5493 | 3051 | 8544
19:30 | 11 | 6295 | 3515 | 9810
20:00 | 28 | 6347 | 3574 | 9921 |  |  |  | Executive Engineer
20:30 | 29 | 6479.5 | 3564.5 | 10044 |  |  |  | Network Operation Division
21:00 | 30 | 6612 | 3555 | 10167
21:30 | 71.5 | 6604 | 3591.5 | 10195.5
22:00 | 113 | 6596 | 3628 | 10224 |  |  |  |  | Page 6 of 7
22:30 | 176.5 | 6542.5 | 3621.5 | 10164
23:00 | 240 | 6489 | 3615 | 10104
23:30 | 167.5 | 6549 | 3509.5 | 10058.5
24:00 | 95 | 6609 | 3404 | 10013
10167 MW (21:00 )
7773.9 MW (09:00 )

## En-Curve
DAILY ENERGY CURVE
Date | 2020-06-12 |  | Energy | 211706052
[10 empty] | 2020-06-12 | [5 empty] | QF-LDC-11
TIME | GAS | HVDC | P.GEN(GAS). | P.GEN(OIL). | COAL | HYDRO | OIL | SHORTAGE | TRIPURA
0:00 | 3380 | 944 | 2119 | 2572 | 699 | 100 | 109 | 0 | 146
0:30 | 3574 | 721.5 | 2187.5 | 2817 | 724.5 | 101.5 | 108.5 | 0 | 149 | Date: | 2020-06-12
1:00 | 3768 | 499 | 2256 | 3062 | 750 | 103 | 108 | 0 | 152
1:30 | 3675.5 | 499 | 2216 | 3081 | 748.5 | 103 | 115 | 0 | 151 | [7 empty] | Total Energy | 211.7061 | Total Energy Gen 211.706 MKWHr Energy Not Served 0.000 MKWHr Energy Requirement 211.706 MKWHr
2:00 | 3583 | 499 | 2176 | 3100 | 747 | 103 | 122 | 0 | 150 | [7 empty] | Energy not Served | 0
2:30 | 3550.5 | 499 | 2158 | 3066 | 748.5 | 104 | 93 | 0 | 148 | [7 empty] | Energy Requirement | 211.7061
3:00 | 3518 | 499 | 2140 | 3032 | 750 | 105 | 64 | 0 | 146
3:30 | 3492.5 | 499 | 2140 | 2935 | 749.5 | 105 | 40 | 0 | 143 | [6 empty] | Shortage
4:00 | 3467 | 499 | 2140 | 2838 | 749 | 105 | 16 | 0 | 140
4:30 | 3422 | 499 | 2126 | 2742.5 | 749 | 105 | 16 | 0 | 136
5:00 | 3377 | 499 | 2112 | 2647 | 749 | 105 | 16 | 0 | 132
5:30 | 3364.5 | 499 | 2086 | 2143 | 750 | 103 | 8 | 0 | 121
6:00 | 3352 | 499 | 2060 | 1639 | 751 | 101 | 0 | 0 | 110
6:30 | 3382 | 524.5 | 2077 | 1336 | 750 | 100 | 0 | 0 | 111 |  |  |  |  | Coal
7:00 | 3412 | 550 | 2094 | 1033 | 749 | 99 | 0 | 0 | 112
7:30 | 3386 | 550.5 | 2086 | 1004.5 | 699.5 | 99 | 0 | 0 | 109 |  |  |  | Oil |  |  |  | ,
8:00 | 3360 | 551 | 2078 | 976 | 650 | 99 | 0 | 0 | 106
8:30 | 3365 | 550.5 | 2039 | 975.5 | 650.5 | 99 | 0 | 0 | 106
9:00 | 3370 | 550 | 2000 | 975 | 651 | 99 | 0 | 0 | 106
9:30 | 3352.5 | 553.5 | 1973 | 964 | 650.5 | 99 | 0 | 0 | 110
10:00 | 3335 | 557 | 1946 | 953 | 650 | 99 | 0 | 0 | 114
10:30 | 3327 | 557 | 1928 | 967 | 649.5 | 100 | 0 | 0 | 117
11:00 | 3319 | 557 | 1910 | 981 | 649 | 101 | 0 | 0 | 120
11:30 | 3318.5 | 557 | 1938 | 973.5 | 651.5 | 102 | 0 | 0 | 118
12:00 | 3318 | 557 | 1966 | 966 | 654 | 103 | 0 | 0 | 116
12:30 | 3363 | 557 | 2053 | 980 | 651.5 | 103 | 0 | 0 | 105
13:00 | 3408 | 557 | 2140 | 994 | 649 | 103 | 0 | 0 | 94
13:30 | 3408 | 557 | 2140 | 994 | 649 | 103 | 0 | 0 | 94
14:00 | 3408 | 557 | 2140 | 994 | 649 | 103 | 0 | 0 | 94
14:30 | 3310 | 698 | 2019.5 | 912 | 602.5 | 104.5 | 0 | 0 | 93
15:00 | 3212 | 839 | 1899 | 830 | 556 | 106 | 0 | 0 | 92
15:30 | 3113.5 | 839.5 | 1921.5 | 739 | 554 | 105.5 | 0 | 0 | 94
16:00 | 3015 | 840 | 1944 | 648 | 552 | 105 | 0 | 0 | 96
16:30 | 2989 | 840 | 1913.5 | 600 | 551 | 104.5 | 10 | 0 | 98
17:00 | 2963 | 840 | 1883 | 552 | 550 | 104 | 20 | 0 | 100
17:30 | 2994 | 839.5 | 1899.5 | 583 | 552 | 102 | 23.5 | 0 | 104
18:00 | 3025 | 839 | 1916 | 614 | 554 | 100 | 27 | 0 | 108
18:30 | 3184 | 891.5 | 2002.5 | 892.5 | 560.5 | 99 | 105.5 | 0 | 128
19:00 | 3343 | 944 | 2089 | 1171 | 567 | 98 | 184 | 0 | 148
19:30 | 3303 | 944 | 2227 | 2243 | 622 | 98 | 225 | 0 | 148
20:00 | 3244 | 945 | 2250 | 2400 | 649 | 97 | 188 | 0 | 148
20:30 | 3253 | 945 | 2289.5 | 2487 | 649.5 | 97.5 | 172.5 | 0 | 150
21:00 | 3262 | 945 | 2329 | 2574 | 650 | 98 | 157 | 0 | 152
21:30 | 3259 | 944.5 | 2335.5 | 2575.5 | 676 | 98 | 157 | 0 | 150
22:00 | 3256 | 944 | 2342 | 2577 | 702 | 98 | 157 | 0 | 148
22:30 | 3249.5 | 944.5 | 2293 | 2574.5 | 700.5 | 99 | 156 | 0 | 147
23:00 | 3243 | 945 | 2244 | 2572 | 699 | 100 | 155 | 0 | 146
23:30 | 3311.5 | 944.5 | 2181.5 | 2572 | 699 | 100 | 132 | 0 | 146 | Max Temp. in Dhaka |  | 31.7° C
24:00 | 3380 | 944 | 2119 | 2572 | 699 | 100 | 109 | 0 | 146
Executive Engineer
Network Operation Division
Page 5 of 7
GAS
Oil
HVDC
COAL
HYDRO
Total Energy Gen 211.706 MKWHr Energy Not Served 0.000 MKWHr Energy Requirement 211.706 MKWHr
Note on W13: Author:

## Generation
g | 2020-06-12
Si No | Unit | 1:00 | 2:00 | 3:00 | 4:00 | 5:00 | 6:00 | 7:00 | 8:00 | 9:00 | 10:00 | 11:00 | 12:00 | 13:00 | 14:00 | 15:00 | 16:00 | 17:00 | 18:00 | 18:30 | 19:00 | 19:30 | 20:00 | 21:00 | 22:00 | 23:00 | 24:00 | KWH
1 | Karnaphuli Hydro PP Unit-1, 2 & 3 | 25 | 25 | 25 | 25 | 25 | 25 | 25 | 25 | 25 | 25 | 25 | 25 | 25 | 25 | 26 | 25 | 25 | 24 |  | 24 | 24 | 24 | 24 | 24 | 24 | 24 | 523140
2 | Karnaphuli Hydro PP Unit-4 & 5 | 78 | 78 | 80 | 80 | 80 | 76 | 74 | 74 | 74 | 74 | 76 | 78 | 78 | 78 | 80 | 80 | 79 | 76 |  | 74 | 74 | 73 | 74 | 74 | 76 | 76 | 1840000
3 | Chattogram TPP-1 | 90 | 90 | 90 | 90 | 90 | 90 | 90 | 90 | 90 | 90 | 90 | 90 | 90 | 90 | 90 | 90 | 90 | 90 |  | 90 | 90 | 90 | 90 | 90 | 90 | 90 | 2100000
4 | Chattogram TPP-2
5 | Raozan 25 MW PP | [25 empty] | 0 | 0
| Teknaf 20MW PP (Solartech) | [5 empty] | 0.6 | 3.6 | 4.9 | 13.7 | 10.6 | 19.5 | 13.4 | 11.4 | 13.9 | 6.4 | 0.8 | 2.4 | 0.1 | [8 empty] | 100305
6 | Sikalbaha 225MW CCPP (Gas)
7 | Sikalbaha 225MW CCPP(Oil)
8
9 | Sikalbaha 150MW GTPP | 140 | 140 | 140 | 140 | 140 | 140 | 140 | 140 | 145 | 145 | 145 | 140 | 140 | 140 | 140 | 140 | 140 | 140 |  | 142 | 140 | 140 | 140 | 140 | 140 | 140 | 3375194
10 | Sikalbaha 150MW GTPP(Oil)
| Dohazari -Kalaish 100 MW Peaking | [16 empty] | 17 | 17 |  | 58 | 84 | 85 | 85 | 85 | 85 | 85 | 476793
12 | Hathazari 100 MW peaking PP
| Sikalbaha 105 MW PP (Baraka Sikalbaha) | 17 | 25 | 2 | [22 empty] | 0 | 75272
| Daudkandi 200 MW PP (B.Trac) | [26 empty] | 0
14 | Titas 50 MW Peaking PP
15 | 210 MW Siddhirgonj TPP
16 | Siddhirgonj 2*120 MW GTPP
17 | Siddhirganj 335 MW CCPP | 220 | 220 | 220 | 220 | 222 | 180 | 180 | 180 | 180 | 170 | 170 | 170 | 224 | 180 | 150 | 224 | 222 | 220 |  | 215 | 228 | 180 | 222 | 220 | 220 | 224 | 5002293
18 | Kodda 300 MW PP Unit-2 (Summit) | 300 | 300 | 300 | 300 | 300 | [14 empty] | 15 | 45 | 69 | 65 | 60 | 60 | 45 | 2037381
19 | Ashuganj 195MW PP (APSCL-United) | 8 | 8 | 8 | 8 | 8 | 8 | 8 | 8 | 8 | 8 | 8 | 8 | 8 | 8 | 8 | 8 | 8 | 8 |  | 8 | 32 | 32 | 36 | 36 | 8 | 8 | 317818
20 | Ghorasal TPP (Unit-1&2) | 35 | 35 | 35 | 35 | 35 | 35 | 35 | 35 | 35 | 35 | 35 | 35 | 35 | 35 | 35 | 35 | 35 | 35 |  | 35 | 35 | 35 | 35 | 35 | 35 | 35 | 760000
21 | Ghorasal Repowered CCPP Unit-3
22 | Ghorasal Repowered CCPP Unit-4
23 | Ghorasal TPP Unit-5
24
25 | Ghorasal 365 MW CCPP Unit-7 | 265 | 250 | 255 | 250 | 242 | 258 | 280 | 240 | 240 | 242 | 255 | 275 | 242 | 242 | 252 | 242 | 242 | 250 |  | 300 | 283 | 280 | 280 | 280 | 280 | 280 | 6211964
26
28 | Ashuganj TPP Unit- 3
29 | Ashuganj TPP Unit- 4
30 | Ashuganj TPP Unit- 5 | 80 | 80 | 80 | 80 | 80 | 80 | 80 | 80 | 80 | 80 | 80 | 80 | 80 | 80 | 80 | 80 | 80 | 80 |  | 106 | 135 | 135 | 135 | 135 | 80 | 80 | 2123816
32 | Ashuganj 50 MW PP | 25 | 25 | 25 | 25 | 25 | 25 | 25 | 25 | 25 | 25 | 25 | 25 | 25 | 25 | 25 | 25 | 25 | 25 |  | 25 | 25 | 38 | 38 | 38 | 38 | 38 | 616320
33 | Ashuganj 225 MW CCPP | 140 | 163 | 164 | 140 | 173 | 189 | 174 | 201 | 218 | 181 | 194 | 203 | 182 | 181 | 161 | 216 | 215 | 214 |  | 210 | 214 | 215 | 215 | 214 | 215 | 217 | 4608000
34 | Ashuganj 450 MW CCPP(South) | 275 | 285 | 290 | 300 | 285 | 285 | 285 | 285 | 280 | 280 | 280 | 280 | 260 | 260 | 285 | 265 | 260 | 290 |  | 345 | 275 | 275 | 280 | 290 | 270 | 255 | 6831000
| Ashuganj 450 MW CCPP(North) | 340 | 315 | 325 | 330 | 270 | 305 | 315 | 275 | 275 | 275 | 280 | 325 | 345 | 310 | 285 |  |  |  |  | 80 | 20 | 15 | 15 | 15 | 65 | 190 | 5080700
35 | Ashuganj 55 MW PP (Precision) | 25 | 25 | 25 | 25 | 5 | 5 | 5 | 5 | 5 | 5 | 5 | 5 | 5 | 5 | 5 | 5 | 5 | 5 |  | 5 | 30 | 30 | 30 | 30 | 5 | 5 | 342240
36 | Chandpur 150 MW CCPP | 91 | 91 | 91 | 90 | 85 | 90 | 91 | 80 | 90 | 80 | 91 | 91 | 80 | 81 | 91 | 81 | 91 | 90 |  | 97 | 80 | 80 | 90 | 91 | 91 | 81 | 2089700
37 | Tongi 80 MW GTPP
38 | Haripur GTPP
39 | Haripur 412 MW CCPP | 221 | 94 | [24 empty] | 428030
40 | Meghnaghat 450 MW CCPP(MPL) | 420 | 400 | 360 | 360 | 420 | 390 | 390 | 390 | 350 | 350 | 350 | 380 | 400 | 350 | 350 | 400 | 400 | 400 |  | 400 | 450 | 450 | 450 | 450 | 420 | 400 | 9216500
41 | Haripur 360MW CCPP(HPL) | 353 | 330 | 330 | 330 | 320 | 300 | 300 | 300 | 282 | 284 | 282 | 285 | 354 | 302 | 272 | 323 | 323 | 323 |  | 337 | 358 | 357 | 356 | 354 | 354 | 320 | 7674000
42 | RPCL 210MW CCPP | 138 | 139 | 138 | 139 | 140 | 138 | 136 | 138 | 138 | 138 | 137 | 134 | 136 | 136 | 140 | 137 | 137 | 136 |  | 135 | 139 | 139 | 137 | 83 | 88 | 142 | 3134200
43
44 | Fenchugonj CCPP Phase-1 | 30 | 30 | 30 | 30 | 30 | 30 | 30 | 30 | 30 | 30 | 30 | 30 | 30 | 30 | 30 | 30 | 30 | 30 |  | 30 | 30 | 30 | 30 | 30 | 30 | 30 | 711000
45 | Fenchugonj CCPP Phase-2 | 30 | 30 | 30 | 30 | 30 | 30 | 30 | 30 | 30 | 30 | 30 | 30 | 30 | 0 | 0 | 0 | [6 empty] | 22 | 30 | 30 | 30 | 411840
46 | Shajibazar 330 MW CCPP | 247 | 245 | 248 | 246 | 240 | 254 | 256 | 244 | 244 | 240 | 248 | 244 | 236 | 236 | 241 | 238 | 240 | 246 |  | 258 | 238 | 241 | 243 | 245 | 240 | 240 | 5539000
47 | Shahjibazar GTPP Unit- 8 & 9 | 28 | 29 | 29 | 29 | 30 | 29 | 28 | 29 | 29 | 61 | 60 | 59 | 62 | 53 | 40 | 53 | 53 | 52 |  | 60 | 63 | 40 | 61 | 61 | 61 | 63 | 1091712
48 | Shahjibazar 86MW PP (Shahjibazar) | 77 | 77 | 77 | 77 | 77 | 77 | 77 | 77 | 77 | 77 | 77 | 77 | 77 | 77 | 40 | 40 | 40 | 40 |  | 75 | 75 | 77 | 77 | 77 | 77 | 77 | 1707840
49 | Shahjibazar 50MW PP (EPL)
50 | Sylhet 225 MW CCPP | 151 | 150 | 150 | 150 | 150 | 120 | 120 | 150 | 150 | 150 | 120 | 120 | 150 | 150 | 150 | 150 | 148 | 150 |  | 150 | 150 | 150 | 150 | 150 | 150 | 150 | 3455380
51 | Sylhet 20 MW GTPP | 18 | 18 | 18 | 19 | 19 | 19 | 18 | 18 | 18 | 18 | 18 | 18 | 18 | 18 | 18 | 18 | 18 | 18 |  | 18 | 18 | 18 | 18 | 19 | 19 | 18 | 434000
52 | Sylhet 50MW PP (EPL)
53 | Sylhet 10MW PP (Desh) | 10 | 10 | 10 | 10 | 10 | 10 | 10 | 10 | 10 | 10 | 10 | 10 | 10 | 10 | 10 | 10 | 10 | 10 |  | 10 | 10 | 9 | 10 | 10 | 10 | 10 | 241920
54 | Hobiganj 11MW PP Cofidence-E | 5 | 5 | 5 | [10 empty] | 5 | 5 | 5 | 5 | 5 |  | 5 | 11 | 11 | 11 | 11 | 11 | 11 | 109632
55 | Fenchugonj 51 MW PP (Barakatullah) | 53 | 53 | 53 | 53 | 53 | 53 | 53 | 53 | 53 | 50 | 49 | 50 | 50 | 50 | 50 | 11 | 11 | 11 |  | 53 | 53 | 53 | 53 | 53 | 53 | 53 | 1125000
56 | Shahjahanulla 25 MW PP | 16 | 24 | 24 | 24 | 24 | 24 | 24 | 24 | 24 | 24 | 24 | 24 | 24 | 24 | 16 | 16 | 16 | 16 |  | 24 | 24 | 24 | 24 | 24 | 24 | 24 | 527784
57 | Bibiana-II 341 MW CCPP (Summit) | 325 | 305 | 305 | 310 | 305 | 290 | 320 | 310 | 290 | 290 | 295 | 310 | 290 | 180 | 290 | 290 | 285 | 310 |  | 310 | 260 | 270 | 295 | 310 | 295 | 295 | 7337700
Bibiyana South 400 MW
58 | Nababganj 55 MW PP (Southern power ) | 17 | 17 | 17 | 17 | 17 | [14 empty] | 8 | 17 | 17 | 17 | 17 | 17 | 17 | 194381
59 | Sikalbaha 51 MW PP(Energis)
60 | Barabkunda 22 MW PP (Regent) | 20 | 20 | 20 | 20 | 20 | 20 | 20 | 20 | 20 | 20 | 20 | 20 | 20 | 20 | 20 | 20 | 20 | 20 |  | 20 | 20 | 20 | 20 | 20 | 20 | 20 | 487200
61 | Narshingdi 22 MW PP (Doreen) | 22 | 22 | 22 | 22 | 22 | 22 | 22 | 22 | 22 | 19 | 19 | 19 |  | 22 | 22 | 22 | 22 | 22 |  | 22 |  |  | 22 | 22 | 22 | 22 | 445680
62 | Tangail 22 MW PP (Doreen) | 22 | 22 | 22 | 22 | 22 | 22 | 22 | 22 | 22 | 20 | 20 |  |  |  | 22 | 22 | 22 | 22 |  | 22 | 22 | 22 |  |  | 22 | 22 | 353268
63 | Impoprt (Tripura) | 152 | 150 | 146 | 140 | 132 | 110 | 112 | 106 | 106 | 114 | 120 | 116 | 94 | 98 | 92 | 96 | 100 | 108 |  | 148 | 148 | 148 | 152 | 148 | 146 | 146 | 2964480
64 | Malancha, Ctg. EPZ (United) | 33 | 33 | 33 | 35 | 35 | 40 | 41 | 38 | 38 | 28 | 28 | 28 | 30 | 30 | 41 | 41 | 41 | 42 |  | 42 | 42 | 42 | 42 | 42 | 42 | 42 | 958080
65 | Feni 22MW PP (Doreen) | 21 | 21 | 21 | 21 | 21 | 21 | 21 | 21 | 21 | 21 | 21 | 21 |  |  | 19 | 19 | 19 | 21 |  | 21 | 21 | 21 | 21 | 21 | 21 | 21 | 459144
66 | Feni 11 MW PP (Doreen) | 5 | 5 | 5 | 5 | 5 | 5 | 5 | 5 | 5 | 5 | 5 | 5 | 5 | 8 | 8 | 8 | 8 | 8 |  | 8 | 8 | 8 | 8 | 8 | 8 | 8 | 153540
67 | Jangalia 33MW PP (Summit) | 33 | 33 | 33 | 33 | 33 | 33 | 33 | 33 | 33 | 33 | 33 | 33 | 33 | 33 | 33 | 33 |  | 8 |  | 33 | 21 | 24 | 21 | 24 | 24 | 24 | 685100
68 | Cumilla 25 MW PP (Summit) | 20 | 20 | 20 | 20 | 20 | 20 | 20 | 15 | 15 | 20 | 20 | 15 | 8 | 8 | 8 | 8 | 8 | 20 |  | 20 | 20 | 20 | 20 | 20 | 18 | 18 | 394300
69 | Summit Ashulia | 25 | 25 | 25 | 25 | 25 | 25 | 25 | 25 | 25 | 25 | 25 | 25 | 25 | 25 | 25 | 25 | 25 | 25 |  | 25 | 25 | 25 | 25 | 25 | 25 | 25 | 600000
70 | Summit Madhabdi | 30 | 30 | 30 | 30 | 30 | 30 | 30 | 30 | 28 | 22 | 17 | 10 | 12 | 12 | 12 | 14 | 14 | 8 |  | 14 | 28 | 28 | 30 | 30 | 30 | 30 | 536760
71 | Maona 33 MW PP(Summit) | 33 | 33 | 33 | 33 | 33 | 33 | 33 | 33 | 28 | 28 | 28 | 28 | 25 | 28 | 28 | 28 | 28 | 28 |  | 28 | 28 | 28 | 28 | 28 | 28 | 28 | 755100
72 | Rupganj 33 MW PP(Summit) | 33 | 33 | 33 | 33 | 33 | 33 | 33 | 33 | 33 | 33 | 33 |  | 33 | 33 | 33 | 33 | 33 | 33 |  | 28 | 28 | 28 | 28 | 28 | 28 | 28 | 770400
73 | Ghorashal 108MW PP (Regent) | 93 | 96 | 96 | 96 | 97 | 97 | 93 | 94 | 94 | 95 | 95 | 95 | 99 | 93 | 64 | 64 | 63 | 63 |  | 65 | 85 | 95 | 97 | 99 | 99 | 99 | 2111818
| Feni Lanka Power | [25 empty] | 0 | 0
| Chowmuhani 113 MW | 105 | 105 | 105 | 67 | 26 | [12 empty] | 1 |  | 21 | 85 | 85 | 55 | 58 | 85 | 85 | 835800
76 | Siddhirganj Desh
77 | Siddhirganj 100 PP(Dutch Bangla) | 100 | 100 | 100 | 100 | 100 | 100 | 50 | 24 | 24 | 24 | 24 | 24 | 24 | 40 | 50 | 7 | 7 | 7 |  | 20 | 80 | 90 | 94 | 92 | 92 | 92 | 1434240
78 | Gazipur 52 MW PP | [20 empty] | 8 |  |  |  |  | 0 | 2316
79 | Kodda 150MW PP | 16 | 32 | 32 | 16 | 16 | [14 empty] | 32 | 32 |  |  |  |  | 0 | 158880
80 | Jamalpur 95 MW PP(Powerpac) | 48 | 60 | 83 | 48 | 48 | [14 empty] | 4 | 20 | 30 | 40 | 50 | 64 | 64 | 569280
81 | Jangalia 52 MW PP (Lakdanavi) | [26 empty] | 1200
| Gazipur 100 MW PP | 88 | 88 | 88 | 88 | 88 | 6 | [13 empty] | 9 | 52 | 50 | 52 | 52 | 17 | 17 | 716772
| Kaptai 7 MW Solar PP | [5 empty] | 0.2 | 1.1 | 2 | 5.9 | 2.5 | 5.8 | 4.3 | 3.6 | 4.9 | 1.8 | 0.5 | 0.3 | [9 empty] | 30000
| Jodiac Power | [25 empty] | 0 | 0
| Karnaphuli Power Ltd. | [25 empty] | 0 | 0
82 | Madanganj 102 PP(Summit) | 95 | 95 | 95 | 95 | 95 | 95 | 90 | 78 | 78 | 78 | 78 | 64 | 79 | 79 | 48 | 25 | 15 | 15 |  | 15 | 40 | 46 | 95 | 95 | 95 | 95 | 1825320
83 | Pagla (DPA )
84 | B.Baria (Aggreko) 85MW
85 | Keraniganj 100 MW PP (Powerpac) | [25 empty] | 0 | 31840
86 | Meghnaghat CCPP(Summit) | 140 | 140 | 150 | 230 | 280 | 275 | 280 | 280 | 280 | 270 | 300 | 300 | 300 | 270 | 300 | 260 | 270 | 290 |  | 310 | 250 | 240 | 280 | 275 | 270 | 265 | 6052596
87 | Meghnaghat 100 MW(IEL) | 100 | 100 | 100 | 100 | 100 | 100 | [11 empty] | 2 |  | 24 | 100 | 100 | 100 | 100 | 100 | 100 | 1170240
88 | Ghorashal 78.5 MW PP(MAX) | 74 | 74 | 74 | 73 | 74 | 74 | 73 | 73 | 72 | 60 | 40 | 40 | 50 | 71 | 40 | 40 | 40 | 40 |  | 40 | 72 | 72 | 72 | 72 | 72 | 72 | 1499008
90 | Ashuganj 53MW PP (United)
91 | Juldah 100 MW Unit-1 (Acorn) | [26 empty] | 0
92 | Fenchuganj 44MW (Energyprima) | 50 | 50 | 50 | 50 | 50 | 50 | 49 | 49 | 49 | 49 | 49 | 49 | 47 | 47 | 49 | 49 | 10 | 10 |  | 24 | 47 | 46 | 46 | 49 | 49 | 49 | 1082664
93 | Ashuganj 51 MW PP (Midland) | 43 | 43 | 43 | 43 | 43 | 43 | 43 | 43 | 43 | 43 | 35 | 43 | 43 | 43 | 43 | 43 | 16 | 16 |  | 28 | 43 | 43 | 43 | 43 | 43 | 43 | 973548
94 | Gagnagar 102 MW PP (Digital Power) | 93 | 93 | 93 | 93 | 84 | 84 | 7 | 7 | 7 | 7 | 7 | 7 | 16 | 40 | 7 | 7 | 7 | 7 |  | 32 | 64 | 84 | 90 | 84 | 93 | 93 | 1179072
95 | Patenga 50MW PP (Baraka)
96 | Chattogram 108 MW PP (ECPV) | 91 | 91 | 91 | 45 | [13 empty] | 9 |  | 44 | 60 | 25 | 12 | 12 | 12 | 11 | 482880
97 | Katpotti 52 MW PP (Sinha) | [25 empty] | 0 | 32928
98 | Bosila 108MW PP(CLC) | [25 empty] | 0 | 0
99 | Madanganj-55 MW PP(Summit) | 30 | 30 | 30 | 30 | 30 | [14 empty] | 14 | 35 | 45 | 55 | 55 | 55 | 55 | 472258
100 | Manikganj 55 MW PP (Northern) | [17 empty] | 17 |  | 17 | 35 | 55 | 55 | 55 | 35 | 35 | 244959
101 | Kushiara 163 MW CCPP (KP) | 163 | 130 | 130 | 130 | 100 | 100 | 110 | 110 | 110 | 110 | 110 | 110 | 163 | 100 | 130 | 163 | 163 | 163 |  | 163 | 163 | 163 | 163 | 163 | 163 | 163 | 3364691
102 | Sarishabari 3 MW Solar Plant | [5 empty] | 0.2 | 0.5 | 0.8 | 0.9 | 2.2 | 1 | 2.8 | 2.1 | 1.4 |  | 0.3 | 0.1 | 0.1 | [8 empty] | 10950
103 | Kamalaghat 54 MW PP(Banco Energy) | 53 | 53 | 53 | 53 | 53 | 53 | [11 empty] | 10 |  | 25 | 53 | 53 | 53 | 53 | 53 | 53 | 640800
104 | Keranigonj 300 MW PP (APR)
105 | Bramhangoan 100 MW PP (Aggreko)
106 | Mymensingh 200 MW PP (United) | 190 | 190 | 190 | 190 | 190 | 110 | 16 | 16 | 16 | 16 | 16 | 16 | 22 | 50 | 24 | 24 | 24 | 24 |  | 33 | 100 | 120 | 150 | 150 | 156 | 190 | 2289600
112 | Aurahati 100MW PP (Aggreko)
114 | Kodda 149 MW PP Unit-1 (Summit) | 149 | 149 | 149 | 149 | 149 | 149 | 128 | 109 | 108 | 108 | 106 | 105 | 103 | 103 | 101 | 100 | 100 | 100 |  | 103 | 115 | 131 | 144 | 149 | 149 | 149 | 3019680
115 | Juldah 100 MW PP Unit-3 (Acorn) | 100 | 100 | 100 | 100 | 100 | 50 | 20 | 20 | 20 | 20 | 20 | 20 | 20 | 20 | 10 | 10 | 10 | 10 |  | 30 | 100 | 100 | 60 | 60 | 60 | 60 | 1224960
116 | Chandpur 200MW (Desh energy)
117 | Ashuganj 150MW PP (Midland) | 148 | 148 | 148 | 148 | 148 | 50 | [11 empty] | 3 |  | 13 | 55 | 58 | 110 | 110 | 110 | 110 | 1400072
118 | Bibiyana-III 400 MW CCPP
| Jamalpur 115 MW PP (United) | 115 | 115 | 115 | 115 | 115 | 115 | 115 | 115 | 115 | 115 | 115 | 115 | 115 | 115 | 45 | 45 | 45 | 45 |  | 64 | 115 | 115 | 115 | 115 | 115 | 115 | 2484000
| Anwara 300 MW PP (United) | 308 | 308 | 308 | 308 | 308 | 215 | 215 | 215 | 215 | 215 | 215 | 215 | 215 | 216 | 145 | 70 | 34 | 34 |  | 140 | 275 | 305 | 306 | 308 | 307 | 307 | 5535054
| Juldah unit-2 (Acorn) | 100 | 100 | 100 | 100 | 100 | 100 | 100 | 100 | 100 | 100 | 100 | 100 | 100 | 100 | 100 | 100 | 40 | 40 |  | 90 | 90 | 100 | 100 | 100 | 100 | 100 | 2277120
120 | Eastern Zone Total | 7234 | 7048 | 6945 | 6868 | 6755 | 5836 | 5410.2 | 5289.7 | 5242.5 | 5180.3 | 5214.3 | 5244.5 | 5384.1 | 5085.2 | 4892.2 | 4614.6 | 4436.8 | 4582.2 |  | 5493 | 6295 | 6347 | 6612 | 6596 | 6489 | 6609 | 140569453
121
122
123 | Khulna 60MW
124 | Khulna 115 MW PP (KPCL-1 & 3)
125 | Khulna 115 PP MW (KPCL-2) | 115 | 115 | 115 | 115 | 99 | 16 | [13 empty] | 16 | 83 | 115 | 115 | 115 | 115 | 85 | 1128000
126
127 | Khulna (Aggreeco) 55MW
128 | Faridpur 50 MW Peaking PP
Khulna 225 MW CCPP
129 | Rupsha 105 MW PP (Orion rupsha)
130
131
132
133
| Barisal 110 MW PP (Summit ) | 64 | 64 | 64 | 48 | 16 | [14 empty] | 48 | 96 | 110 | 110 | 110 | 110 | 110 | 840000
136 | Barisal GT PP Unit-1& 2
137 | Bhola 95 MW PP (Aggreko) | 74 | 74 | 74 | 72 | 72 | 72 | 72 | 72 | 71 | 72 | 33 | 34 | 75 | 78 | 68 | 48 | 34 | 36 |  | 79 | 77 | 76 | 76 | 75 | 75 | 74 | 1554524
| Bhola 225 MW CCPP | 68 | 68 | 68 | 69 | 69 | 69 | 68 | 70 | 70 | 69 | 69 | 69 | 68 | 68 | 69 | 67 | 69 | 68 |  | 66 | 62 | 70 | 68 | 69 | 68 | 70 | 1621000
140 | Bhola 33 MW PP (Venture) | 17 | 25 | 28 | 26 | 25 | 21 | 18 | 17 | 13 | 15 | 16 | 17 | 19 | 19 | 18 | 17 | 15 | 17 |  | 26 | 27 | 29 | 29 | 31 | 31 | 31 | 520888
141 | Noapara 100 MW PP (Bangla Trac) | 65 | 64 | 64 | 30 | [21 empty] | 0 | 229440
142 | Noapara 40 MW PP (Khanjahan Ali) | 40 | 40 | 40 | 40 | 40 | [15 empty] | 40 | 40 | 40 | 40 | 40 | 0 | 393000
143 | Gopalganj 100 MW Peaking PP | [16 empty] | 3 | 10 |  | 10 | 7 | [5 empty] | 17296
144 | Bheramara GTPP Unit-3
145 | Madhumati 100 MW PP
146 | Bheramara HVDC | 499 | 499 | 499 | 499 | 499 | 499 | 550 | 551 | 550 | 557 | 557 | 557 | 557 | 556 | 839 | 840 | 840 | 839 |  | 944 | 944 | 945 | 945 | 944 | 945 | 944 | 16213091
147 | Bheramara 410 MW CCPP | 385 | 345 | 355 | 360 | 330 | 300 | 335 | 335 | 335 | 335 | 335 | 335 | 395 | 360 | 330 | 330 | 330 | 330 |  | 355 | 410 | 410 | 345 | 350 | 355 | 345 | 8624736
148 | Payra 1320 MW | 601 | 598 | 601 | 600 | 600 | 602 | 600 | 501 | 501 | 501 | 500 | 505 | 500 | 502 | 406 | 402 | 400 | 404 |  | 417 | 472 | 499 | 500 | 553 | 550 | 550 | 12343100
149
150 | Barapukuria TPP Unit-1
151 | Barapukuria TPP Unit-2
152 | Barapukuria 275 MW TPP Unit-3 | 149 | 149 | 149 | 149 | 149 | 149 | 149 | 149 | 150 | 149 | 149 | 149 | 149 | 149 | 150 | 150 | 150 | 150 |  | 150 | 150 | 150 | 150 | 149 | 149 | 149 | 3657700
153 | Baghabari 71 MW GTPP | 45 | 35 | 35 | [23 empty] | 145000
156 | Baghabari 100 MW GTPP
| Baghabari 50 MW Peaking PP | 16 | 16 | [23 empty] | 0 | 37264
157 | Sirajgonj 225MW CCPP Unit-1 (Gas)
158 | Sirajgonj 225MW CCPP Unit-1(Oil)
| Sirajgonj 225 MW CCPP Unit-2 (Gas) | 203 | 198 | 197 | 196 | 199 | 192 | 204 | 196 | 192 | 191 | 174 | 174 | 192 | 154 | 166 | 165 | 145 | 153 |  | 166 | 200 | 192 | 187 | 197 | 186 | 170 | 4622709
Sirajgonj 225 MW CCPP Unit-2 (Oil)
159 | Sirajgonj 225MW CCPP Unit-3 (Gas) | 207 | 204 | 204 | 203 | 197 | 198 | 196 | 198 | 192 | 192 | 180 | 183 | 198 | 187 | 175 | 168 | 168 | 167 |  | 182 | 201 | 201 | 192 | 202 | 200 | 200 | 4849973
Sirajgonj 225MW CCPP Unit-3 (Oil)
| Sirajgonj 400 MW CCPP Unit-4 | 407 | 412 | 413 | 411 | 387 | 399 | 401 | 398 | 404 | 369 | 397 | 394 | 389 | 379 | 392 | 360 | 387 | 390 |  | 392 | 371 | 374 | 422 | 417 | 417 | 347 | 9567581
160 | Sirajgonj 400MW CCPP Unit-4 (Oil)
161 | Bera 70 MW Peaking PP
162 | Bogra 22 MW PP (GBB) | 20 | 20 | 20 | 20 | 20 | 20 | 20 | 20 | 20 | 20 | 20 | 20 | 20 | 0 | 18 | 21 | 21 | 21 |  | 21 | 21 | 21 | 21 | 20 | 20 | 20 | 450960
163 | Bogura 20 MW PP (Energyprima) | 11 | 11 | 11 | 11 | 11 | 11 | 11 | 11 | 11 | 11 | 11 | 11 | 11 | 11 | 11 | 11 | 11 | 11 |  | 11 | 11 | 11 | 11 | 11 | 11 | 11 | 272664
164 | Ullapara 11 MW PP (Summit) | 11 | 11 | 8 | 8 | 8 | 8 | 8 | 8 | 8 | 8 | 8 | 8 | 5 | 5 | 8 | 8 | 5 | 5 |  | 8 | 11 | 11 | 11 | 11 | 11 | 11 | 191700
165 | Amnura 50 MW PP(Sinha) | 40 | 40 | 40 | 12 | 12 | 12 | 12 | 12 | 12 | [10 empty] | 40 | 40 | 40 | 40 | 40 | 40 | 40 | 449130
166 | Katakhali 50 MW PP (Northern) | [25 empty] | 0 | 0
167 | Katakhali 50 MW Peaking PP | 43 | 42 | [24 empty] | 87219
168 | Santahar 50 MW Peaking PP | 33 | 32 | 32 | [16 empty] | 32 | 32 | 32 |  |  |  |  | 157555
169 | Natore 52 MW PP (Rajlanka) | 16 | 35 | [23 empty] | 0 | 84480
170 | Chapainawabganj 100 MW Peaking PP | [19 empty] | 40 | 58 | 59 | 60 | 60 | 60 | 24 | 312944
171 | Baghabari 200 MW PP (Paramount)
| Bagura 113 MW PP (Confidence)-2 | 113 | 113 | 70 | [22 empty] | 0 | 370464
172 | Confidence Power Bogura Unit-1 113 MW | 109 | 109 | 109 | 109 | 109 | 109 | [13 empty] | 20 | 90 | 90 | 109 | 109 | 109 | 109 | 1222080
173 | Rangpur 20 MW GTPP
175 | Saidpur 20 MW GTPP | [19 empty] | 12 | 12 | 12 | 12 | 12 | 10 |  | 55000
176 | Rangpur 113 MW PP (Confidence) | 113 | 113 | 113 | 108 | 40 | [14 empty] | 16 | 100 | 87 | 112 | 113 | 113 | 114 | 1074240
177 | Sympa Solar Power 8MW | [5 empty] | 1.3 | 0.8 |  | 2.4 | 3.3 | 4.4 | 6.9 |  | 7.8 | 6.8 | 2.4 | 1.5 | 0.1 | [8 empty] | 42861
178
178