## Forecast
[5 empty] | Power Grid Company of Bangladesh Ltd. | [10 empty] | QF-LDC-07
|  |  | Report on Forecasted Generation & Demand of national grid on | [6 empty] | 2020-06-14 | Sunday
|  | Date (day): | 2020-06-14 |  | Sunday
| Probable Maximum |  | Generation : |  | (a) At Day Peak Hour : | 13274.6 | MW |  |  | (b) At Evening Peak Hour : |  | 14957 | MW
Sl. | [6 empty] | Present | Actual Generation |  | Forecasted Available Gen. on |  | Ev. Peak Gen.Shortage |  | Plants under |  | Probable
No. | Name of the Power Station |  | Fuel | Producer | Installed Capacity |  | Capacity | On | 2020-06-13 | 2020-06-14 | during | for Fuel | for plant. S/D | Shut down (date)/ |  | Start up
[8 empty] | Day Peak | Ev. Peak | Day Peak | Ev. Peak | Limitation | M/C Problem | Remarks |  | Date
[5 empty] | Unit No. X Capacity | MW | MW | MW | MW | MW | MW | MW | MW
1 | Ghorasal TPP (Unit-1&2) |  | Gas | PDB | 2*55 | 110 | 85 | 35 | 35 | 35 | 35 |  | 50 | unit-2 Under maint
| Ghorasal Repowered CCPP Unit-3 |  | Gas | PDB | 1*210 | 210 | 170 | 0 | 0 | 0 | 0 |  | 170 | Under maint
| Ghorasal Repowered CCPP Unit-4 |  | Gas | PDB | 1*210 | 210 | 180 | 0 | 0 | 0 | 0 |  | 180 | Under maint
| Ghorasal TPP Unit-5 |  | Gas | PDB | 1*210 | 210 | 190 | 0 | 0 | 0 | 0 |  | 190 | Under maint
2 | Ghorasal 365 MW CCPP Unit-7 |  | Gas | PDB | 1*243+1*122 | 365 | 365 | 280 | 300 | 300 | 300
3 | Ghorashal 78.5 MW PP(MAX) |  | Gas | QRPP | 2*40 | 78 | 78 | 71 | 50 | 78 | 78
4 | Ghorashal 108MW PP (Regent) |  | Gas | IPP | 34*3.35 | 108 | 108 | 87 | 99 | 100 | 100
5 | Haripur GTPP |  | Gas | SBU, PDB | 2*32 | 32 | 20 | 0 | 0 | 0 | 0 |  | 20 | Under maint.
6 | Haripur 412 MW CCPP |  | Gas | EGCB | 1*273+1*139 | 412 | 412 | 0 | 0 | 0 | 0 |  |  | Under maint. |  | 26/06/2020
7 | Haripur 360MW CCPP(HPL) |  | Gas | IPP | 1*235+1*125 | 360 | 360 | 322 | 323 | 360 | 360
8 | Meghnaghat 450 MW CCPP(MPL) |  | Gas | IPP | 2*150+1*150 | 450 | 450 | 380 | 380 | 450 | 450
9 | Meghnaghat 100 MW(IEL) |  | HFO | QRPP | 12*8.9 | 100 | 100 | 17 | 100 | 100 | 100
10 | Meghnaghat CCPP(Summit) |  | Gas | IPP | 2*110+1*110 | 305 | 305 | 275 | 275 | 305 | 305
11 | Madanganj 102 PP(Summit) |  | HFO | QRPP | 6*17 | 102 | 100 | 80 | 96 | 100 | 100
12 | Madanganj-55 MW PP(Summit) |  | HFO | (IPP) | 3*17.08+1*11.3 | 55 | 55 | 0 | 55 | 55 | 55
13 | Keraniganj 100 MW PP (Powerpac) |  | HFO | QRPP | 8*13.45 | 100 | 100 | 0 | 0 | 100 | 100
14 | Narshingdi 22 MW PP (Doreen) |  | Gas | SIPP, REB | 8*2.90 | 22 | 22 | 22 | 22 | 22 | 22
15 | 210 MW Siddhirgonj TPP |  | Gas | PDB | 1*210 | 210 | 115 | 0 | 0 | 0 | 0 |  | 115 | Under maint.
16 | Siddhirgonj 2*120 MW GTPP |  | Gas | EGCB | 2*105 | 210 | 210 | 0 | 0 | 0 | 0 | 210 |  | Gas Shortage
17 | Siddhirganj 100 PP(Dutch Bangla) |  | HFO | QRPP | 12*8.9 | 100 | 100 | 90 | 99 | 100 | 100
18 | Siddhirganj 335 MW CCPP |  | Gas | EGCB | 1*217+118 | 335 | 335 | 200 | 180 | 220 | 220 |  | 115 | ST-under maint.
19 | Gagnagar 102 MW PP (Digital Power) |  | HFO | IPP | 12*8.924 | 102 | 102 | 70 | 93 | 93 | 93 |  | 9 | Engine problem
20 | Katpotti 52 MW PP (Sinha) |  | HFO | IPP | 7*7.9 | 51 | 51 | 0 | 0 | 48 | 48
21 | Kamalaghat 54 MW PP(Banco Energy) |  | HFO | IPP | 3*18 | 54 | 54 | 22 | 53 | 54 | 54
22 | Kodda 150MW PP |  | HFO | BPDB-RPCL | 9*17.06 | 149 | 149 | 0 | 0 | 100 | 149
23 | Manikganj 55 MW PP (Northern) |  | HFO | IPP | 3*19.3 | 55 | 55 | 0 | 55 | 55 | 55
24 | Nababganj 55 MW PP (Southern power ) |  | HFO | IPP | 3*19.3 | 55 | 55 | 55 | 55 | 55 | 55
25 | Bosila 108MW PP(CLC) |  | HFO | IPP | 12*8.775+1*3.5 | 108 | 108 | 0 | 0 | 0 | 0 | 108 |  | Fuel Shortage.
26 | Summit Power,(Madhabdi+Ashulia) |  | Gas | SIPP,REB | 3*3.67+4*8.73 | 80 | 80 | 46 | 52 | 55 | 55 |  | 25 | Engine problem
27 | Maona 33 MW PP(Summit) |  | Gas | SIPP,REB | 4*8.73 | 33 | 33 | 33 | 33 | 33 | 33
28 | Rupganj 33 MW PP(Summit) |  | Gas | SIPP,REB | 4*8.73 | 33 | 33 | 31 | 31 | 33 | 33
29 | Gazipur 52 MW PP |  | HFO | IPP | 6*8.9 | 52 | 52 | 0 | 0 | 52 | 52
30 | Tongi 80 MW GTPP |  | Gas | PDB | 1* 105 | 105 | 105 | 0 | 0 | 0 | 0 | 105 |  | Gas shortage
31 | Kodda 300 MW PP Unit-2 (Summit) |  | HFO | IPP | 18*17.076 | 300 | 300 | 0 | 195 | 300 | 300
32 | Keranigonj 300 MW PP (APR) |  | HSD | IPP | 256*1.4 | 300 | 300 | 0 | 0 | 100 | 300
33 | Bramhangoan 100 MW PP (Aggreko) |  | HSD | IPP | 100 | 100 | 100 | 0 | 0 | 50 | 100
34 | Aurahati 100MW PP (Aggreko) |  | HSD | IPP | 0.85*23+0.95*91 | 100 | 100 | 0 | 0 | 50 | 100
35 | Kodda 149 MW PP Unit-1 (Summit) |  | HFO | IPP | 149 | 149 | 149 | 121 | 149 | 149 | 149
36 | Gazipur 100 MW PP |  | HFO | RPCL | 100 MW | 105 | 105 | 35 | 0 | 100 | 100
| Dhaka area Total |  |  |  |  | 6015 | 5791 | 2272 | 2730 | 3652 | 4001 | 423 | 874
37 | Chattogram TPP-1 |  | Gas | PDB | 1*210 | 210 | 180 | 90 | 90 | 90 | 90 | 90 |  | Gas shortage
| Chattogram TPP-2 |  | Gas | PDB | 1*210 | 210 | 180 | 0 | 0 | 0 | 0 | 180 |  | Gas shortage
38 | Raozan 25 MW PP |  | HFO | IPP | 3*8.9 | 25 | 25 | 0 | 0 | 25 | 25
39 | Teknaf 20MW PP (Solartech) |  | Solar | Teknaf Solartech Energy Ltd. | 20 | 20 | 20 | 11.5 | 0 | 20 | 0
40 | Patenga 50MW PP (Baraka) |  | HFO | IPP | 8*6.98 | 50 | 50 | 0 | 18 | 50 | 50
41 | Karnaphuli Hydro PP Unit-1,2,3,4, 5 |  | Hydro | PDB | 2*40+3*50 | 230 | 230 | 100 | 63 | 75 | 75 | 155 |  | Low water level
42 | Sikalbaha 225MW CCPP |  | Gas/HSD | PDB | 1*150+1*175 | 225 | 225 | 0 | 0 | 0 | 0 |  | 225 | Under maint.
43 | Sikalbaha Peaking GT |  | Gas/HSD | PDB | 1*150 | 150 | 150 | 104 | 139 | 150 | 150
44 | Sikalbaha 105 MW PP (Baraka Sikalbaha) |  | HFO | IPP | 105 MW | 105 | 105 | 0 | 17 | 100 | 100
45 | Hathazari 100 MW peaking PP |  | HFO | PDB | 11*8.9 | 98 | 98 | 0 | 0 | 0 | 0 |  | 98 | Under maint.
46 | Dohazari -Kalaish 100 MW Peaking |  | HFO | PDB | 6*17 | 102 | 102 | 17 | 102 | 100 | 100
47 | Juldah 100 MW Unit-1 (Acorn) |  | HFO | QRPP | 8*13.45 | 100 | 100 | 0 | 0 | 50 | 100
48 | Juldah 100 MW PP Unit-3 (Acorn) |  | HFO | IPP | 0 | 100 | 100 | 70 | 100 | 100 | 100
49 | Barabkunda 22 MW PP (Regent) |  | Gas | SIPP, PDB | 8*2.90 | 22 | 22 | 20 | 20 | 22 | 22
* | Malancha, Ctg. EPZ (United) |  | Gas |  | 5*8.73+3*9.34 |  | 0 | 3 | 29 | 10 | 35
50 | Chattogram 108 MW PP (ECPV) |  | HFO | IPP | 16*7 | 108 | 108 | 0 | 12 | 50 | 100
51 | Kaptai 7 MW Solar PP |  | Solar | PDB | 7.4 MW | 7 | 7 | 4 | 0 | 5 | 0
52 | Anwara 300 MW PP (United) |  | HFO | IPP | 300 MW | 300 | 300 | 215 | 306 | 300 | 300
53 | Jodiac Power |  | HFO | IPP | 3*18.55+1*3.6 | 54 | 54 | 0 | 0 | 10 | 54
54 | Karnaphuli Power Ltd. |  | HFO | IPP | 110 | 110 | 110 | 0 | 0 | 50 | 110
55 | Juldah unit-2 (Acorn) |  | HFO | IPP | 8*13.6 | 100 | 100 | 90 | 100 | 100 | 100
| Chattogram area Total |  |  |  |  | 2326 | 2266 | 724.5 | 996 | 1307 | 1511 | 425 | 323
56 | Ashuganj TPP Unit- 3 |  | Gas | APSCL | 1*150 | 150 | 135 | 0 | 0 | 0 | 0 | 135 |  | Gas Shortage
| Ashuganj TPP Unit- 4 |  | Gas | APSCL | 1*150 | 150 | 129 | 0 | 0 |  | 0 | 129 |  | Gas shortage
| Ashuganj TPP Unit- 5 |  | Gas | APSCL | 1*150 | 150 | 134 | 80 | 80 | 100 | 135
57 | Ashuganj 225 MW CCPP |  | Gas | APSCL | 1*142+1*75 | 221 | 221 | 198 | 192 | 215 | 215 |  |  | FGMO
58 | Ashuganj 450 MW CCPP(North) |  | Gas | APSCL | 1*360 | 360 | 360 | 345 | 305 | 360 | 360 |  |  | FGMO
59 | Ashuganj 450 MW CCPP(South) |  | Gas | APSCL | 1*360 | 360 | 360 | 290 | 295 | 360 | 360 |  |  | FGMO
60 | Ashuganj 50 MW PP |  | Gas | APSCL | 14*3.968 | 53 | 45 | 35 | 38 | 38 | 38 | 7 |  | Gas Shortage
61 | Ashuganj 55 MW PP (Precision) |  | Gas | RPP | 15*4 | 55 | 55 | 51 | 49 | 20 | 50 | 5 |  | Gas shortage
62 | Ashuganj 195MW PP (APSCL-United) |  | Gas | IPP | 20*9.73+1*16 | 195 | 195 | 8 | 8 | 8 | 8 | 187 |  | Gas shortage
63 | Ashuganj 51 MW PP (Midland) |  | Gas | IPP | 6*9.34 | 51 | 51 | 43 | 43 | 43 | 43 |  | 8 | Engine problem
64 | Ashuganj 150MW PP (Midland) |  | HFO | IPP | 23*7.015 | 150 | 150 | 0 | 100 | 150 | 150
65 | Titas 50 MW Peaking PP |  | HFO | PDB | 6*8.92 | 52 | 52 | 0 | 0 | 0 | 50
66 | Chandpur 150 MW CCPP |  | Gas | PDB | 1*106+1*57 | 163 | 163 | 88 | 90 | 90 | 90 |  | 73 | ST Under maint.
67 | Chandpur 200MW (Desh energy) |  | HFO | IPP | 0 | 200 | 200 | 0 | 0 | 100 | 200
68 | Feni 22MW PP (Doreen) |  | Gas | SIPP, PDB | 8*2.90 | 22 | 22 | 21 | 21 | 22 | 22
69 | Feni 11 MW PP (Doreen) |  | Gas | SIPP, REB | 4*2.90 | 11 | 11 | 8 | 8 | 8 | 8
** | Impoprt (Tripura) |  |  | Imported power | 0 | 160 | 160 | 104 | 146 | 154 | 173
70 | Jangalia 33MW PP (Summit) |  | Gas | SIPP, PDB | 4*8.73 | 33 | 33 | 0 | 30 | 33 | 33
71 | Jangalia 52 MW PP (Lakdanavi) |  | HFO | IPP | 6*8.92 | 52 | 52 | 0 | 0 | 52 | 52
72 | Cumilla 25 MW PP (Summit) |  | Gas | SIPP, PDB | 3*3.67+2*6.97 | 25 | 25 | 14 | 20 | 20 | 20
73 | Daudkandi 200 MW PP (B.Trac) |  | HSD | IPP | 154*1.4 | 200 | 200 | 0 | 0 | 200 | 200
74 | Feni Lanka Power |  | HFO | IPP | 7*18.415+1*9.78 | 114 | 114 | 0 | 0 | 114 | 114
75 | Chowmuhani 113 MW |  | HFO | IPP | 12*9.78+2*3.1 | 113 | 113 | 26 | 75 | 113 | 113
| Cumilla Area Total |  |  |  |  | 3040 | 2980 | 1311 | 1500 | 2200 | 2434 | 463 | 81
76 | RPCL 210MW CCPP |  | Gas | IPP | 4*35+1*70 | 210 | 202 | 139 | 125 | 150 | 150
77 | Tangail 22 MW PP (Doreen) |  | Gas | SIPP, PDB | 8*2.90 | 22 | 22 | 22 | 22 | 22 | 22
78 | Jamalpur 95 MW PP(Powerpac) |  | HFO | IPP | 12*8.924 | 95 | 95 | 24 | 8 | 50 | 95
79 | Sarishabari 3 MW Solar Plant |  | Solar | IPP | 1*3 | 3 | 3 | 1.1 | 0 | 1.6 | 0
80 | Mymensingh 200 MW PP (United) |  | HFO | IPP | 200 | 200 | 200 | 24 | 185 | 170 | 200
81 | Jamalpur 115 MW PP (United) |  | HFO | IPP | 115 MW | 115 | 115 | 115 | 115 | 115 | 115
| Mymensingh Area Total |  |  |  |  | 645 | 637 | 325.1 | 455 | 508.6 | 582 | 0 | 0
82 | Fenchugonj CCPP Phase-1 |  | Gas | PDB | 2*32+1*33 | 97 | 70 | 30 | 73 | 74 | 74
83 | Fenchugonj CCPP Phase-2 |  | Gas | PDB | 2*35+1*35 | 104 | 90 | 30 | 30 | 30 | 30 |  | 60 | GT-4 under maint.
84 | Kushiara 163 MW CCPP (KP) |  | Gas | IPP | 1*109+1*54 | 163 | 163 | 130 | 130 | 163 | 163
85 | Shajibazar 330 MW CCPP |  | Gas | PDB | 3*110 | 330 | 330 | 248 | 245 | 275 | 275 |  | 55 | Engine problem
86 | Fenchugonj 51 MW PP (Barakatullah) |  | Gas | RPP | 19*2.90 | 51 | 51 | 48 | 53 | 51 | 51
87 | Fenchuganj 44MW (Energyprima) |  | Gas | RPP | 12*3.3+5*2 | 44 | 44 | 49 | 50 | 44 | 44
88 | Hobiganj 11MW PP Cofidence-E |  | Gas | SIPP, REB | 4*2.90 | 11 | 11 | 8 | 11 | 11 | 11
89 | Shahjibazar GTPP Unit- 8 & 9 |  | Gas | PDB | 2*35 | 70 | 66 | 61 | 61 | 61 | 66
90 | Shahjibazar 86MW PP (Shahjibazar) |  | Gas | RPP | 32*2.90 | 86 | 86 | 50 | 75 | 77 | 77 |  | 11 | Engine problem
91 | Sylhet 225 MW CCPP |  | Gas | PDB | 1*142+1*89 | 231 | 231 | 150 | 120 | 150 | 150
92 | Sylhet 20 MW GTPP |  | Gas | PDB | 1*20 | 20 | 20 | 18 | 18 | 18 | 18
93 | Sylhet 50MW PP (EPL) |  | Gas | RPP | 27*2 | 50 | 50 | 0 | 0 | 0 | 0 |  |  | Contract Expired
94 | Shahjahanulla 25 MW PP |  | Gas | SIPP, REB | 3*9.34 | 25 | 25 | 24 | 24 | 24 | 24
95 | Bibiana-II 341 MW CCPP (Summit) |  | Gas | IPP | 1*222+1*119 | 341 | 341 | 315 | 310 | 341 | 341 |  |  | FGMO
96 | Bibiyana-III 400 MW CCPP |  | Gas | PDB | 400 MW | 400 | 400 | 0 | 0 | 0 | 0 |  | 400 | Under maintenance
97 | Sylhet 10MW PP (Desh) |  | Gas | RPP | 6*1.95 | 10 | 10 | 10 | 10 | 10 | 10
| Bibiyana South 400 MW |  | Gas | PDB | 400 MW | 0 | 0 | 0 | 0 | 0 | 0
| Sylhet Area Total |  |  |  |  | 2033 | 1988 | 1171 | 1210 | 1329 | 1334 | 0 | 526
98 | Bheramara GTPP Unit-3 |  | HSD | PDB | 1*20 | 20 | 16 | 0 | 0 | 0 | 16
** | Bheramara (HVDC ) |  | 0 | Imported power | 2*500 | 1000 | 1000 | 549 | 944 | 954 | 954
99 | Khulna 115 PP MW (KPCL-2) |  | HFO | QRPP | 7*17 | 115 | 115 | 0 | 115 | 115 | 115
100 | Faridpur 50 MW Peaking PP |  | HFO | PDB | 8*6.89 | 54 | 54 | 0 | 0 | 0 | 25
101 | Khulna 225 MW CCPP |  | HSD | NWPGCL | 1*150+1*75 | 230 | 230 | 0 | 0 | 0 | 225
102 | Gopalganj 100 MW Peaking PP |  | HFO | PDB | 16*6.98 | 109 | 109 | 0 | 0 | 0 | 60
103 | Bheramara 410 MW CCPP |  | Gas | NWPGCL | 1*278+1*132 | 410 | 410 | 395 | 350 | 410 | 410
104 | Noapara 40 MW PP (Khanjahan Ali) |  | HFO | QRPP | 5*8.5 | 40 | 40 | 0 | 40 | 40 | 40
105 | Noapara 100 MW PP (Bangla Trac) |  | HSD | IPP | 70*1.4 | 100 | 100 | 0 | 80 | 50 | 100
106 | Rupsha 105 MW PP (Orion rupsha) |  | HFO | IPP | 6*18.445 | 105 | 105 | 0 | 35 | 105 | 105
107 | Madhumati 100 MW PP |  | HFO | IPP | 100 MW | 105 | 105 | 0 | 0 | 100 | 105
| Khulna Area Total |  |  |  |  | 2288 | 2284 | 944 | 1564 | 1774 | 2155 | 0 | 0
108 | Barisal 110 MW PP (Summit ) |  | HFO | IPP | 7*17.076 | 110 | 110 | 0 | 64 | 50 | 110
109 | Bhola 33 MW PP (Venture) |  | Gas | RPP | 1*34.50 | 33 | 33 | 17 | 31 | 30 | 33
110 | Bhola 225 MW CCPP |  | Gas | PDB | 2*63+1*68 | 194 | 194 | 68 | 69 | 90 | 90 |  | 104 | GT-2 & ST Under maint.
111 | Bhola 95 MW PP (Aggreko) |  | Gas | QRPP | 96*1.10 | 95 | 95 | 78 | 79 | 78 | 78
112 | Payra 1320 MW |  | Coal | BCPCL | 1*622 | 622 | 622 | 548 | 663 | 660 | 660
| Barisal Area Total |  |  |  |  | 1054 | 1054 | 711 | 906 | 908 | 971 | 0 | 104
113 | Baghabari 71 MW GTPP |  | Gas | PDB | 1*71 | 71 | 71 | 65 | 60 | 0 | 0 | 71 |  | Gas shortage
| Baghabari 100 MW GTPP |  | Gas | PDB | 1*100 | 100 | 100 | 0 | 0 | 0 | 0 | 100 |  | Gas shortage
114 | Baghabari 50 MW Peaking PP |  | HFO | PDB | 6*8.9 | 52 | 52 | 0 | 0 | 0 | 50
115 | Bera 70 MW Peaking PP |  | HFO | PDB | 9*8.29 | 71 | 71 | 0 | 0 | 0 | 38
116 | Amnura 50 MW PP(Sinha) |  | HFO | QRPP | 7*7.79 | 50 | 50 | 0 | 40 | 40 | 40 |  | 10 | Engine problem
117 | Katakhali 50 MW PP (Northern) |  | HFO | QRPP | 6*8.9 | 50 | 50 | 0 | 0 | 50 | 50
118 | Katakhali 50 MW Peaking PP |  | HFO | PDB | 6*8.7 | 50 | 50 | 0 | 0 | 43 | 43
119 | Sirajgonj 225MW CCPP Unit-1 |  | Gas/HSD | NWPGCL | 1*150+1*75 | 210 | 210 | 0 | 0 | 0 | 0 | 210 |  | S/D for ST Under maint.
120 | Sirajgonj 225MW CCPP Unit-2 |  | Gas/HSD | NWPGCL | 1*150+1*75 | 220 | 220 | 177 | 192 | 200 | 200 |  |  | FGMO
121 | Sirajgonj 225MW CCPP Unit-3 |  | Gas/HSD | NWPGCL | 1*141 | 220 | 220 | 197 | 197 | 210 | 210 |  |  | FGMO
122 | Sirajgonj 400 MW CCPP Unit-4 |  | Gas/HSD | SNWPGCL | 1*282+1*132 | 414 | 414 | 393 | 403 | 410 | 410 |  |  | FGMO
123 | Santahar 50 MW Peaking PP |  | HFO | PDB | 6*8.7 | 50 | 50 | 0 | 0 | 0 | 34
124 | Bogra 22 MW PP (GBB) |  | Gas | RPP | 6*4 | 22 | 22 | 17 | 20 | 20 | 20
125 | Bogura 20 MW PP (Energyprima) |  | Gas | RPP | 5*3.3+5*2 | 20 | 10 | 11 | 11 | 11 | 11
126 | Ullapara 11 MW PP (Summit) |  | Gas | SIPP, REB | 4*2.90 | 11 | 11 | 5 | 11 | 11 | 11
127 | Natore 52 MW PP (Rajlanka) |  | HFO | IPP | 52 | 52 | 52 | 0 | 0 | 43 | 43 |  | 9 | Engine problem
128 | Chapainawabganj 100 MW Peaking PP |  | HFO | PDB | 104 | 104 | 104 | 0 | 50 | 50 | 100
129 | Baghabari 200 MW PP (Paramount) |  | HSD | IPP | 200 MW | 200 | 200 | 0 | 0 | 200 | 200
130 | Bagura 113 MW PP (Confidence)-2 |  | HFO | IPP | 113 MW | 113 | 113 | 0 | 0 | 50 | 113
131 | Confidence Power Bogura Unit-1 113 MW |  | HFO | IPP | 6*18.55 | 113 | 113 | 50 | 109 | 50 | 113
| Rajshahi Area Total |  |  |  |  | 2193 | 2183 | 915 | 1093 | 1388 | 1686 | 381 | 19
132 | Barapukuria TPP Unit-1 |  | Coal | PDB | 1*125 | 125 | 85 | 0 | 0 | 0 | 0 | 85 |  | Coal Shortage.
| Barapukuria TPP Unit-2 |  | Coal | PDB | 1*125 | 125 | 85 | 0 | 0 | 0 | 0 | 85 |  | Coal Shortage.
133 | Barapukuria 275 MW TPP Unit-3 |  | Coal | PDB | 1*275 | 274 | 274 | 150 | 149 | 150 | 150
134 | Rangpur 20 MW GTPP |  | HSD | PDB | 1*20 | 20 | 20 | 0 | 0 | 0 | 0
135 | Saidpur 20 MW GTPP |  | HSD | PDB | 1*20 | 20 | 20 | 0 | 0 | 0 | 20
136 | Rangpur 113 MW PP (Confidence) |  | HFO | IPP | 113 MW | 113 | 113 | 0 | 111 | 50 | 113
137 | Sympa Solar Power 8MW |  | Solar | IPP | 8 MW | 8 | 8 | 2.1 | 0 | 8 | 0
| Rangpur Area Total |  |  |  |  | 685 | 605 | 152.1 | 260 | 208 | 283 | 170 | 0
| Total |  |  |  |  | 20279 | 19788 | 8525.7 | 10714 | 13274.6 | 14957 | 1862 | 1927
| Usable load at Substation end after deducting Auxiliary use & Transmission loss | [6 empty] | 8174.7728 | 10273 | 12728.2029 | 14341.3535
A. |  | 2020-06-13 | (Yesterday) |  |  |  |  | Saturday
1 | Highest Generation : |  |  | 10741 | MW at | 22:00 | hrs | 11 Evening Peak Hour : | [5 empty] | 21:00 | hrs.
2 | Minimum Generation : |  |  | 7512.4 | MW at | 7:00 | hrs | 12 Max. Demand (Generation end) at evening peak hour : | [5 empty] | 10714 | MW
3 | Day peak Generation : |  |  | 8525.7 | MW at | 12:00 | hrs | 13 Max. Demand (Substation end) at evening peak hour : | [5 empty] | 10273 | MW
4 | Evening peak Generation : |  |  | 10714 | MW at | 21:00 | hrs | 14 Load Shed (Substation end) at evening peak hour : | [5 empty] | 0 | MW
5 | Total Energy Generation : |  | 216.4051 | MKWHr | By Solar | 0.13269 | MKWHr | 15. Area wise Demand (S/S end), Supply (S/S end) & | [5 empty] | 16 Hourly Load Shed during
| By Gas : | 131.7344 | MKWHr |  | By Oil: | 42.7796 | MKWHr | Load Shed (S/S end) at Evening peak hour in MW : | [5 empty] | Evening Peak hours :
| By Coal : | 17.6202 | MKWHr |  | By Hydro: | 2.1029 | MKWHr | Area | Demand | Supply |  | Loadshed |  | Time |  | Loadshed
6 | Generation Shortfall : |  | For Fuel Limitation = |  |  | 1862 | MW | Dhaka | 3412 | 3412 |  | 0
|  |  | For Plants S/D or M/C prob = |  |  | 1927 | MW | Chittagong | 997 | 997 |  | 0 |  | 18:00 |  | 0
|  |  | Total = |  |  | 3789 | MW | Khulna | 1398 | 1398 |  | 0 |  | 18:30 |  | 0
7 | Total Gas Supplied : |  |  | 1157.35 | MMCFD |  |  | Rajshahi | 1148 | 1148 |  | 0 |  | 19:00 |  | 0
8 | Fuel Cost : | i) Gas : | Taka | 153991142.818 | ii) Oil : | Taka | 301336767.89 | Comilla | 989 | 989 |  | 0 |  | 19:30 |  | 0
|  | iii) Coal : | Taka | 81130203 | Total | Taka | 536458113.708 | Mymensingh | 889 | 889 |  | 0 |  | 20:00 |  | 0
9 | Power flow through E-W Interconnectors : |  |  |  | i) Energy | 0.3925 | MKWHr. | Sylhet | 424 | 424 |  | 0 |  | 21:00 |  | 0
| ii) During Peak Demand : |  |  | -16 | MW (E to W) at | 21:00 | hrs | Barisal | 320 | 320 |  | 0 |  | 22:00 |  | 0
| iii) Maximum : |  |  | -16 | MW at | 21:00 | hrs | Rangpur | 696 | 696 |  | 0 |  | 23:00 |  | 0
10 | Maximum Temperature in Dhaka was |  |  |  | 28.7° C |  |  | Total | 10273 | 10273 |  | 0
B. |  | 2020-06-14 | (Today) |  |  |  | Sunday |  |  | Probable max. temperature in Dhaka |  |  | 35.0° C
Forecast
1 | Maximum Demand* Evening (Generation end) |  |  |  | 12000 | MW |  | 6 Total Load Shed forecast (Substation end) : |  |  |  |  | 0 | MW
2 | Maximum Generation (Generation end) |  |  |  | 14957 | MW |  | 7 Area wise Load Shed forecast (Substation end) :
3 | Maximum Demand* Day (Generation end) |  |  |  | 9500 | MW
4 | Reserve(Generation end) |  |  |  | 2957 | MW |  | Dhaka | Chittagong | Khulna | Rajshahi | Comilla | Mymensingh | Sylhet | Barisal | Rangpur
5 | Total Energy Generation |  |  |  | 241.7709 | MKWHr |  | MW | MW | MW | MW | MW | MW | MW | MW | MW
6 | Actual Minimum Generation up to 8:00 hrs. |  |  |  | 8073.9 | MW at | 7:00 | 0 | 0 | 0 | 0 | 0 | 0 | 0 | 0 | 0
* Import Through HVDC C/B Interconnector : |  |  |  |  | i) Energy | 19.1956 | MKWHr. | ii) HVDC Flow at Peak Time |  | 944 | MW at | 21:00 | hrs.
* Import Through Comilla C/B Interconnector : |  |  |  |  | i) Energy | 2.8397 | MKWHr. | iii) Maximum HVDC Flow : |  | 945 | MW at | 1:00 | hrs.
*Cost for HVDC, Tripura & Solar energy is not usually included in the total fuel cost.
Water Level of Kaptai Lake at 06:00 hr (ft): |  |  |  |  | (a) Yesterday : | 81.83 |  | (b) Today: | 82.19 |  | (c) Rule Curve: |  | 79.41
.
|  |  |  | Sub Divisional Engineer | [6 empty] | Executive Engineer
|  |  |  | Network Operation Division | [6 empty] | Network Operation Division

## YesterdayGen
2020-06-13
Plant Name | Ghorasal TPP (Unit-1&2) | Ghorasal Repowered CCPP Unit-3 | Ghorasal Repowered CCPP Unit-4 | Ghorasal TPP Unit-5 | Ghorasal 365 MW CCPP Unit-7 | Ghorashal 108MW PP (Regent) | Ghorashal 78.5 MW PP(MAX) | Haripur 412 MW CCPP | Haripur 360MW CCPP(HPL) | Plant Removed | Haripur GTPP | Meghnaghat 450 MW CCPP(MPL) | Meghnaghat CCPP(Summit) | Meghnaghat 100 MW(IEL) | Madanganj 102 PP(Summit) | Madanganj-55 MW PP(Summit) | Siddhirganj 335 MW CCPP | 210 MW Siddhirgonj TPP | Siddhirgonj 2*120 MW GTPP | Siddhirganj Desh | Siddhirganj 100 PP(Dutch Bangla) | Gagnagar 102 MW PP (Digital Power) | Kodda 150MW PP | Keraniganj 100 MW PP (Powerpac) | Bosila 108MW PP(CLC) | Pagla (DPA ) | Katpotti 52 MW PP (Sinha) | Kamalaghat 54 MW PP(Banco Energy) | Manikganj 55 MW PP (Northern) | Nababganj 55 MW PP (Southern power ) | Narshingdi 22 MW PP (Doreen) | Summit Ashulia | Summit Madhabdi | Maona 33 MW PP(Summit) | Rupganj 33 MW PP(Summit) | Gazipur 52 MW PP | Tongi 80 MW GTPP | Karnaphuli Hydro PP Unit-1, 2 & 3 | Karnaphuli Hydro PP Unit-4 & 5 | Chattogram TPP-1 | Chattogram TPP-2 | Raozan 25 MW PP | Sikalbaha 225MW CCPP (Gas) | Sikalbaha 225MW CCPP(Oil) | Sikalbaha 150MW GTPP | Sikalbaha 150MW GTPP(Oil) | Plant Removed | Sikalbaha 51 MW PP(Energis) | Hathazari 100 MW peaking PP | Dohazari -Kalaish 100 MW Peaking | Juldah 100 MW Unit-1 (Acorn) | Chattogram 108 MW PP (ECPV) | Patenga 50MW PP (Baraka) | Barabkunda 22 MW PP (Regent) | Malancha, Ctg. EPZ (United) | Ashuganj TPP Unit- 3 | Ashuganj TPP Unit- 4 | Ashuganj TPP Unit- 5 | Ashuganj 450 MW CCPP(North) | Ashuganj 450 MW CCPP(South) | Ashuganj 225 MW CCPP | Ashuganj 195MW PP (APSCL-United) | Chandpur 150 MW CCPP | Ashuganj 50 MW PP | Ashuganj 55 MW PP (Precision) | Ashuganj 53MW PP (United) | Ashuganj 51 MW PP (Midland) | B.Baria (Aggreko) 85MW | Titas 50 MW Peaking PP | Jangalia 52 MW PP (Lakdanavi) | Feni 22MW PP (Doreen) | Feni 11 MW PP (Doreen) | Jangalia 33MW PP (Summit) | Cumilla 25 MW PP (Summit) | Impoprt (Tripura) | RPCL 210MW CCPP | Jamalpur 95 MW PP(Powerpac) | Tangail 22 MW PP (Doreen) | Sarishabari 3 MW Solar Plant | Fenchugonj CCPP Phase-1 | Fenchugonj CCPP Phase-2 | Fenchugonj 51 MW PP (Barakatullah) | Fenchuganj 44MW (Energyprima) | Kushiara 163 MW CCPP (KP) | Shajibazar 330 MW CCPP | Shahjibazar GTPP Unit- 8 & 9 | Shahjibazar 86MW PP (Shahjibazar) | Shahjibazar 50MW PP (EPL) | Sylhet 225 MW CCPP | Sylhet 20 MW GTPP | Sylhet 50MW PP (EPL) | Sylhet 10MW PP (Desh) | Bibiana-II 341 MW CCPP (Summit) | Shahjahanulla 25 MW PP | Hobiganj 11MW PP Cofidence-E | Daudkandi 200 MW PP (B.Trac) | Kodda 300 MW PP Unit-2 (Summit) | Keranigonj 300 MW PP (APR) | Bramhangoan 100 MW PP (Aggreko) | Mymensingh 200 MW PP (United) | Aurahati 100MW PP (Aggreko) | Kodda 149 MW PP Unit-1 (Summit) | Teknaf 20MW PP (Solartech) | Juldah 100 MW PP Unit-3 (Acorn) | Chandpur 200MW (Desh energy) | Ashuganj 150MW PP (Midland) | Bibiyana-III 400 MW CCPP | Jamalpur 115 MW PP (United) | Gazipur 100 MW PP | Sikalbaha 105 MW PP (Baraka Sikalbaha) | Kaptai 7 MW Solar PP | Anwara 300 MW PP (United) | Jodiac Power | Karnaphuli Power Ltd. | Feni Lanka Power | Chowmuhani 113 MW | Juldah unit-2 (Acorn) | Bibiyana South 400 MW | EasternBlank | Bheramara (HVDC ) | Bheramara GTPP Unit-3 | Bheramara 410 MW CCPP | Khulna 115 MW PP (KPCL-1 & 3) | Khulna 115 PP MW (KPCL-2) | Khulna 225 MW CCPP | Khulna 60MW | Khulna (Aggreeco) 55MW | Faridpur 50 MW Peaking PP | Gopalganj 100 MW Peaking PP | Noapara 40 MW PP (Khanjahan Ali) | Bhola 225 MW CCPP | Bhola 33 MW PP (Venture) | Barisal 110 MW PP (Summit ) | Barisal GT PP Unit-1& 2 | Baghabari 100 MW GTPP | Baghabari 71 MW GTPP | Baghabari 50 MW Peaking PP | Bera 70 MW Peaking PP | Chapainawabganj 100 MW Peaking PP | Amnura 50 MW PP(Sinha) | Katakhali 50 MW PP (Northern) | Katakhali 50 MW Peaking PP | Natore 52 MW PP (Rajlanka) | Santahar 50 MW Peaking PP | Bogra 22 MW PP (GBB) | Bogura 20 MW PP (Energyprima) | Ullapara 11 MW PP (Summit) | Barapukuria TPP Unit-1 | Barapukuria TPP Unit-2 | Barapukuria 275 MW TPP Unit-3 | Rangpur 20 MW GTPP | Saidpur 20 MW GTPP | Sirajgonj 225MW CCPP Unit-1 (Gas) | Sirajgonj 225MW CCPP Unit-1(Oil) | Sirajgonj 225 MW CCPP Unit-2 (Gas) | Sirajgonj 225 MW CCPP Unit-2 (Oil) | Bhola 95 MW PP (Aggreko) | Noapara 100 MW PP (Bangla Trac) | Sirajgonj 225MW CCPP Unit-3 (Gas) | Sirajgonj 225MW CCPP Unit-3 (Oil) | Sirajgonj 400 MW CCPP Unit-4 | Rupsha 105 MW PP (Orion rupsha) | Baghabari 200 MW PP (Paramount) | Bagura 113 MW PP (Confidence)-2 | Madhumati 100 MW PP | Rangpur 113 MW PP (Confidence) | Sirajgonj 400MW CCPP Unit-4 (Oil) | Sympa Solar Power 8MW | Confidence Power Bogura Unit-1 113 MW | Payra 1320 MW | WesternBlank | Eastern Grid Total | Western Grid Total | Total (MW) | Gas (Public) | HVDC | Gas (Private) | Oil (Private) | Coal | Hydro | Oil (Public) | Tripura | Solar | Shortage | Water Level
1:00 | 35 | 0 | 0 | 0 | 280 | 99 | 71 | 0 | 320 |  | 0 | 400 | 275 | 100 | 95 | 30 | 221 | 0 | 0 | 0 | 96 | 93 | 0 | 0 | 0 | 0 | 0 | 53 | 0 | 17 | 22 | 25 | 30 | 28 | 30 | 0 | 0 | 24 | 78 | 90 | 0 | 0 | 0 | 0 | 146 | 0 |  | 0 | 0 | 85 | 0 | 12 | 0 | 20 | 42 | 0 | 0 | 80 | 15 | 255 | 190 | 8 | 85 | 38 | 5 | 0 | 43 | 0 | 0 | 0 | 21 | 8 | 24 | 18 | 140 | 139 | 64 | 22 | 0 | 30 | 30 | 53 | 49 | 163 | 247 | 62 | 77 | 0 | 150 | 18 | 0 | 10 | 290 | 24 | 11 | 0 | 0 | 0 | 0 | 190 | 0 | 149 | 0 | 60 | 0 | 110 | 0 | 115 | 0 | 0 | 0 | 307 | 0 | 0 | 0 | 85 | 100 | 0 |  | 945 | 0 | 345 | 0 | 32 | 0 | 0 | 0 | 0 | 0 | 0 | 69 | 29 | 48 | 0 | 0 | 0 | 0 | 0 | 0 | 18 | 0 | 0 | 0 | 0 | 20 | 11 | 8 | 0 | 0 | 149 | 0 | 0 | 0 | 0 | 169 | 0 | 75 | 0 | 182 | 0 | 383 | 0 | 0 | 0 | 0 | 110 | 0 | 0 | 109 | 551 |  | 6302 | 3253 | 9555 | 3167 | 945 | 2148 | 2268 | 700 | 102 | 85 | 140 | 0 | 0 | 81.78
2:00 | 35 | 0 | 0 | 0 | 280 | 99 | 72 | 0 | 320 |  | 0 | 400 | 280 | 100 | 95 | 15 | 222 | 0 | 0 | 0 | 100 | 93 | 0 | 0 | 0 | 0 | 0 | 17 | 0 | 17 | 22 | 25 | 30 | 28 | 30 | 0 | 0 | 25 | 79 | 90 | 0 | 0 | 0 | 0 | 146 | 0 |  | 0 | 0 | 85 | 0 | 0 | 0 | 20 | 42 | 0 | 0 | 80 | 25 | 255 | 182 | 8 | 93 | 38 | 50 | 0 | 43 | 0 | 0 | 0 | 21 | 8 | 24 | 18 | 130 | 141 | 64 | 22 | 0 | 30 | 30 | 53 | 49 | 163 | 244 | 61 | 77 | 0 | 151 | 18 | 0 | 10 | 300 | 24 | 11 | 0 | 0 | 0 | 0 | 180 | 0 | 149 | 0 | 10 | 0 | 0 | 0 | 115 | 0 | 0 | 0 | 307 | 0 | 0 | 0 | 45 | 100 | 0 |  | 944 | 0 | 345 | 0 | 16 | 0 | 0 | 0 | 0 | 0 | 0 | 70 | 28 | 48 | 0 | 0 | 0 | 0 | 0 | 0 | 12 | 0 | 0 | 0 | 0 | 21 | 11 | 8 | 0 | 0 | 149 | 0 | 0 | 0 | 0 | 173 | 0 | 78 | 0 | 176 | 0 | 378 | 0 | 0 | 0 | 0 | 51 | 0 | 0 | 109 | 550 |  | 6096 | 3167 | 9263 | 3176 | 944 | 2202 | 1923 | 699 | 104 | 85 | 130 | 0 | 0 | 81.79
3:00 | 35 | 0 | 0 | 0 | 280 | 96 | 71 | 0 | 320 |  | 0 | 370 | 270 | 100 | 95 | 15 | 221 | 0 | 0 | 0 | 60 | 50 | 0 | 0 | 0 | 0 | 0 | 17 | 0 | 17 | 22 | 25 | 30 | 28 | 30 | 0 | 0 | 25 | 80 | 90 | 0 | 0 | 0 | 0 | 139 | 0 |  | 0 | 0 | 85 | 0 | 0 | 0 | 20 | 42 | 0 | 0 | 80 | 40 | 255 | 186 | 8 | 91 | 38 | 50 | 0 | 43 | 0 | 0 | 0 | 21 | 8 | 24 | 18 | 120 | 141 | 16 | 22 | 0 | 30 | 30 | 53 | 49 | 130 | 243 | 61 | 77 | 0 | 100 | 18 | 0 | 10 | 310 | 24 | 11 | 0 | 0 | 0 | 0 | 150 | 0 | 149 | 0 | 10 | 0 | 0 | 0 | 115 | 0 | 0 | 0 | 307 | 0 | 0 | 0 | 45 | 100 | 0 |  | 945 | 0 | 345 | 0 | 0 | 0 | 0 | 0 | 0 | 0 | 0 | 70 | 28 | 16 | 0 | 0 | 0 | 0 | 0 | 0 | 12 | 0 | 0 | 0 | 0 | 20 | 11 | 5 | 0 | 0 | 149 | 0 | 0 | 0 | 0 | 178 | 0 | 77 | 0 | 180 | 0 | 385 | 0 | 0 | 0 | 0 | 35 | 0 | 0 | 109 | 549 |  | 5816 | 3114 | 8930 | 3139 | 945 | 2150 | 1688 | 698 | 105 | 85 | 120 | 0 | 0 | 81.8
4:00 | 35 | 0 | 0 | 0 | 280 | 99 | 71 | 0 | 320 |  | 0 | 370 | 265 | 85 | 84 | 15 | 220 | 0 | 0 | 0 | 50 | 50 | 0 | 0 | 0 | 0 | 0 | 0 | 0 | 17 | 22 | 25 | 30 | 28 | 30 | 0 | 0 | 26 | 80 | 90 | 0 | 0 | 0 | 0 | 142 | 0 |  | 0 | 0 | 85 | 0 | 0 | 0 | 20 | 22 | 0 | 0 | 80 | 40 | 255 | 186 | 8 | 90 | 38 | 50 | 0 | 43 | 0 | 0 | 0 | 19 | 8 | 24 | 18 | 116 | 141 | 0 | 22 | 0 | 30 | 30 | 53 | 49 | 130 | 240 | 61 | 77 | 0 | 101 | 19 | 0 | 10 | 295 | 24 | 11 | 0 | 0 | 0 | 0 | 150 | 0 | 149 | 0 | 0 | 0 | 0 | 0 | 115 | 0 | 0 | 0 | 309 | 0 | 0 | 0 | 36 | 100 | 0 |  | 944 | 0 | 345 | 0 | 0 | 0 | 0 | 0 | 0 | 0 | 0 | 69 | 25 | 16 | 0 | 0 | 0 | 0 | 0 | 0 | 12 | 0 | 0 | 0 | 0 | 21 | 11 | 5 | 0 | 0 | 149 | 0 | 0 | 0 | 0 | 181 | 0 | 77 | 0 | 182 | 0 | 386 | 0 | 0 | 0 | 0 | 34 | 0 | 0 | 70 | 551 |  | 5688 | 3078 | 8766 | 3141 | 944 | 2117 | 1557 | 700 | 106 | 85 | 116 | 0 | 0 | 81.81
5:00 | 35 | 0 | 0 | 0 | 280 | 99 | 71 | 0 | 320 |  | 0 | 370 | 245 | 40 | 45 | 0 | 225 | 0 | 0 | 0 | 30 | 24 | 0 | 0 | 0 | 0 | 0 | 0 | 0 | 17 | 22 | 25 | 30 | 28 | 30 | 0 | 0 | 26 | 80 | 90 | 0 | 0 | 0 | 0 | 140 | 0 |  | 0 | 0 | 85 | 0 | 0 | 0 | 20 | 42 | 0 | 0 | 80 | 130 | 255 | 182 | 8 | 82 | 38 | 50 | 0 | 43 | 0 | 0 | 0 | 19 | 8 | 24 | 18 | 102 | 142 | 0 | 22 | 0 | 30 | 30 | 53 | 49 | 130 | 240 | 63 | 77 | 0 | 90 | 19 | 0 | 10 | 290 | 24 | 11 | 0 | 0 | 0 | 0 | 120 | 0 | 136 | 0 | 0 | 0 | 0 | 0 | 115 | 0 | 0 | 0 | 288 | 0 | 0 | 0 | 36 | 100 | 0 |  | 944 | 0 | 340 | 0 | 0 | 0 | 0 | 0 | 0 | 0 | 0 | 67 | 22 | 0 | 0 | 0 | 0 | 0 | 0 | 0 | 0 | 0 | 0 | 0 | 0 | 21 | 11 | 5 | 0 | 0 | 149 | 0 | 0 | 0 | 0 | 180 | 0 | 77 | 0 | 181 | 0 | 301 | 0 | 0 | 0 | 0 | 34 | 0 | 0 | 35 | 548 |  | 5533 | 2915 | 8448 | 3205 | 944 | 2044 | 1265 | 697 | 106 | 85 | 102 | 0 | 0 | 81.82
6:00 | 35 | 0 | 0 | 0 | 280 | 13 | 72 | 0 | 320 |  | 0 | 340 | 275 | 0 | 80 | 0 | 170 | 0 | 0 | 0 | 7 | 7 | 0 | 0 | 0 | 0 | 0 | 0 | 0 | 17 | 22 | 25 | 30 | 28 | 30 | 0 | 0 | 25 | 80 | 90 | 0 | 0 | 0 | 0 | 145 | 0 |  | 0 | 0 | 34 | 0 | 0 | 0 | 20 | 42 | 0 | 0 | 80 | 210 | 255 | 187 | 8 | 90 | 38 | 50 | 0 | 10 | 0 | 0 | 0 | 19 | 0 | 24 | 12 | 86 | 141 | 0 | 22 | 0 | 30 | 30 | 53 | 49 | 110 | 246 | 61 | 74 | 0 | 71 | 19 | 0 | 10 | 285 | 24 | 11 | 0 | 0 | 0 | 0 | 70 | 0 | 90 | 1.5 | 0 | 0 | 0 | 0 | 115 | 0 | 0 | 0.7 | 198 | 0 | 0 | 0 | 0 | 100 | 0 |  | 732 | 0 | 345 | 0 | 0 | 0 | 0 | 0 | 0 | 0 | 0 | 70 | 20 | 0 | 0 | 0 | 0 | 0 | 0 | 0 | 0 | 0 | 0 | 0 | 0 | 21 | 11 | 5 | 0 | 0 | 149 | 0 | 0 | 0 | 0 | 179 | 0 | 76 | 0 | 173 | 0 | 334 | 0 | 0 | 0 | 0 | 0 | 0 | 0.2 | 0 | 549 |  | 5067.2 | 2664.2 | 7731.4 | 3217 | 732 | 1898 | 959 | 698 | 105 | 34 | 86 | 2.4 | 0 | 81.83
7:00 | 35 | 0 | 0 | 0 | 280 | 13 | 72 | 0 | 320 |  | 0 | 340 | 255 | 0 | 80 | 0 | 170 | 0 | 0 | 0 | 7 | 7 | 0 | 0 | 0 | 0 | 0 | 0 | 0 | 17 | 22 | 25 | 30 | 28 | 30 | 0 | 0 | 25 | 76 | 90 | 0 | 0 | 0 | 0 | 143 | 0 |  | 0 | 0 | 17 | 0 | 0 | 0 | 20 | 18 | 0 | 0 | 80 | 360 | 255 | 185 | 8 | 88 | 38 | 50 | 0 | 10 | 0 | 0 | 0 | 19 | 0 | 24 | 0 | 84 | 141 | 0 | 22 | 0.3 | 30 | 30 | 53 | 49 | 110 | 246 | 61 | 74 | 0 | 70 | 18 | 0 | 10 | 310 | 24 | 11 | 0 | 0 | 0 | 0 | 24 | 0 | 61 | 1.1 | 0 | 0 | 0 | 0 | 115 | 0 | 0 | 0.8 | 142 | 0 | 0 | 0 | 0 | 100 | 0 |  | 557 | 0 | 355 | 0 | 0 | 0 | 0 | 0 | 0 | 0 | 0 | 70 | 19 | 0 | 0 | 0 | 0 | 0 | 0 | 0 | 0 | 0 | 0 | 0 | 0 | 21 | 11 | 5 | 0 | 0 | 149 | 0 | 0 | 0 | 0 | 172 | 0 | 78 | 0 | 166 | 0 | 335 | 0 | 0 | 0 | 0 | 0 | 0 | 0.2 | 0 | 550 |  | 5024.2 | 2488.2 | 7512.4 | 3343 | 557 | 1901 | 808 | 699 | 101 | 17 | 84 | 2.4 | 0 | 81.84
8:00 | 35 | 0 | 0 | 0 | 280 | 13 | 71 | 0 | 320 |  | 0 | 340 | 280 | 0 | 79 | 0 | 170 | 0 | 0 | 0 | 7 | 7 | 0 | 0 | 0 | 0 | 0 | 0 | 0 | 17 | 0 | 25 | 30 | 25 | 31 | 0 | 0 | 25 | 74 | 90 | 0 | 0 | 0 | 0 | 148 | 0 |  | 0 | 0 | 17 | 0 | 0 | 0 | 20 | 4 | 0 | 0 | 80 | 345 | 290 | 205 | 8 | 90 | 38 | 50 | 0 | 10 | 0 | 0 | 0 | 21 | 0 | 24 | 10 | 88 | 141 | 0 | 22 | 0.5 | 30 | 30 | 53 | 49 | 110 | 255 | 61 | 77 | 0 | 70 | 18 | 0 | 10 | 305 | 24 | 11 | 0 | 0 | 0 | 0 | 24 | 0 | 50 | 2.9 | 0 | 0 | 0 | 0 | 115 | 0 | 0 | 3.2 | 143 | 0 | 0 | 0 | 0 | 100 | 0 |  | 557 | 0 | 375 | 0 | 0 | 0 | 0 | 0 | 0 | 0 | 0 | 70 | 16 | 0 | 0 | 0 | 0 | 0 | 0 | 0 | 0 | 0 | 0 | 0 | 0 | 21 | 11 | 5 | 0 | 0 | 150 | 0 | 0 | 0 | 0 | 166 | 0 | 76 | 0 | 167 | 0 | 334 | 0 | 0 | 0 | 0 | 0 | 0 | 0.4 | 0 | 551 |  | 5071.6 | 2499.4 | 7571 | 3402 | 557 | 1878 | 822 | 701 | 99 | 17 | 88 | 7 | 0 | 81.85
9:00 | 35 | 0 | 0 | 0 | 280 | 70 | 71 | 0 | 354 |  | 0 | 400 | 275 | 0 | 79 | 0 | 224 | 0 | 0 | 0 | 7 | 7 | 0 | 0 | 0 | 0 | 0 | 0 | 0 | 55 | 19 | 25 | 30 | 28 | 31 | 0 | 0 | 24 | 74 | 90 | 0 | 0 | 0 | 0 | 140 | 0 |  | 0 | 0 | 17 | 0 | 0 | 0 | 20 | 8 | 0 | 0 | 80 | 360 | 250 | 182 | 8 | 90 | 38 | 50 | 0 | 19 | 0 | 0 | 0 | 21 | 0 | 24 | 10 | 90 | 138 | 0 | 22 | 0.4 | 30 | 30 | 48 | 49 | 163 | 240 | 62 | 72 | 0 | 150 | 18 | 0 | 10 | 300 | 24 | 11 | 0 | 0 | 0 | 0 | 24 | 0 | 82 | 10.1 | 0 | 0 | 0 | 0 | 115 | 6 | 0 | 4.3 | 198 | 0 | 0 | 0 | 0 | 100 | 0 |  | 556 | 0 | 345 | 0 | 0 | 0 | 0 | 0 | 0 | 0 | 0 | 68 | 19 | 0 | 0 | 0 | 0 | 0 | 0 | 0 | 0 | 0 | 0 | 0 | 0 | 21 | 11 | 5 | 0 | 0 | 150 | 0 | 0 | 0 | 0 | 188 | 0 | 76 | 0 | 173 | 0 | 406 | 0 | 0 | 0 | 0 | 0 | 0 | 0.4 | 0 | 551 |  | 5491.8 | 2569.4 | 8061.2 | 3481 | 556 | 2155 | 948 | 701 | 98 | 17 | 90 | 15.2 | 0 | 81.86
10:00 | 35 | 0 | 0 | 0 | 280 | 72 | 71 | 0 | 322 |  | 0 | 380 | 280 | 0 | 71 | 0 | 200 | 0 | 0 | 0 | 7 | 7 | 0 | 0 | 0 | 0 | 0 | 0 | 0 | 55 | 22 | 25 | 23 | 33 | 31 | 0 | 0 | 24 | 74 | 90 | 0 | 0 | 0 | 0 | 104 | 0 |  | 0 | 0 | 17 | 0 | 0 | 0 | 20 | 6 | 0 | 0 | 80 | 330 | 275 | 202 | 8 | 90 | 32 | 51 | 0 | 33 | 0 | 0 | 0 | 21 | 0 | 24 | 5 | 94 | 137 | 0 | 22 | 0.2 | 30 | 30 | 45 | 49 | 130 | 256 | 61 | 50 | 0 | 150 | 18 | 0 | 10 | 295 | 24 | 8 | 0 | 0 | 0 | 0 | 24 | 0 | 120 | 1.7 | 20 | 0 | 0 | 0 | 115 | 35 | 0 | 3.4 | 198 | 0 | 0 | 0 | 0 | 90 | 0 |  | 557 | 0 | 365 | 0 | 0 | 0 | 0 | 0 | 0 | 0 | 0 | 68 | 18 | 0 | 0 | 0 | 0 | 0 | 0 | 0 | 0 | 0 | 0 | 0 | 0 | 18 | 11 | 5 | 0 | 0 | 150 | 0 | 0 | 0 | 0 | 175 | 0 | 77 | 0 | 172 | 0 | 385 | 0 | 0 | 0 | 0 | 0 | 0 | 2.2 | 0 | 550 |  | 5416.3 | 2553.2 | 7969.5 | 3443 | 557 | 2031 | 1022 | 700 | 98 | 17 | 94 | 7.5 | 0 | 81.87
11:00 | 35 | 0 | 0 | 0 | 280 | 71 | 72 | 0 | 322 |  | 0 | 380 | 280 | 8 | 78 | 0 | 200 | 0 | 0 | 0 | 45 | 40 | 0 | 0 | 0 | 0 | 0 | 17 | 0 | 55 | 22 | 25 | 23 | 33 | 31 | 0 | 0 | 24 | 76 | 90 | 0 | 0 | 0 | 0 | 104 | 0 |  | 0 | 0 | 17 | 0 | 0 | 0 | 20 | 3 | 0 | 0 | 80 | 340 | 280 | 202 | 8 | 90 | 32 | 50 | 0 | 43 | 0 | 0 | 0 | 21 | 8 | 24 | 14 | 104 | 119 | 9 | 22 | 0.4 | 30 | 30 | 50 | 49 | 130 | 250 | 61 | 50 | 0 | 150 | 18 | 0 | 10 | 310 | 24 | 8 | 0 | 0 | 0 | 0 | 24 | 0 | 120 | 8.6 | 30 | 0 | 0 | 0 | 115 | 35 | 0 | 4.4 | 198 | 0 | 0 | 0 | 17 | 100 | 0 |  | 549 | 0 | 375 | 0 | 0 | 0 | 0 | 0 | 0 | 0 | 0 | 68 | 20 | 0 | 0 | 0 | 65 | 0 | 0 | 0 | 0 | 0 | 0 | 0 | 0 | 17 | 11 | 5 | 0 | 0 | 150 | 0 | 0 | 0 | 0 | 193 | 0 | 79 | 0 | 179 | 0 | 390 | 0 | 0 | 0 | 0 | 0 | 0 | 3.2 | 25 | 553 |  | 5619.4 | 2682.2 | 8301.6 | 3551 | 549 | 2065 | 1196 | 703 | 100 | 17 | 104 | 16.6 | 0 | 81.88
12:00 | 35 | 0 | 0 | 0 | 280 | 87 | 71 | 0 | 322 |  | 0 | 380 | 275 | 17 | 80 | 0 | 200 | 0 | 0 | 0 | 90 | 70 | 0 | 0 | 0 | 0 | 0 | 22 | 0 | 55 | 22 | 25 | 21 | 33 | 31 | 0 | 0 | 24 | 76 | 90 | 0 | 0 | 0 | 0 | 104 | 0 |  | 0 | 0 | 17 | 0 | 0 | 0 | 20 | 3 | 0 | 0 | 80 | 345 | 290 | 198 | 8 | 88 | 35 | 51 | 0 | 43 | 0 | 0 | 0 | 21 | 8 | 0 | 14 | 104 | 139 | 24 | 22 | 1.1 | 30 | 30 | 48 | 49 | 130 | 248 | 61 | 50 | 0 | 150 | 18 | 0 | 10 | 315 | 24 | 8 | 0 | 0 | 0 | 0 | 24 | 0 | 121 | 11.5 | 70 | 0 | 0 | 0 | 115 | 35 | 0 | 4 | 215 | 0 | 0 | 0 | 26 | 90 | 0 |  | 549 | 0 | 395 | 0 | 0 | 0 | 0 | 0 | 0 | 0 | 0 | 68 | 17 | 0 | 0 | 0 | 65 | 0 | 0 | 0 | 0 | 0 | 0 | 0 | 0 | 17 | 11 | 5 | 0 | 0 | 150 | 0 | 0 | 0 | 0 | 177 | 0 | 78 | 0 | 197 | 0 | 393 | 0 | 0 | 0 | 0 | 0 | 0 | 2.1 | 50 | 548 |  | 5803.6 | 2722.1 | 8525.7 | 3577 | 549 | 2083 | 1379 | 698 | 100 | 17 | 104 | 18.7 | 0 | 81.89
13:00 | 35 | 0 | 0 | 0 | 280 | 91 | 71 | 0 | 322 |  | 0 | 380 | 270 | 72 | 80 | 0 | 200 | 0 | 0 | 0 | 100 | 93 | 0 | 0 | 0 | 0 | 0 | 53 | 17 | 55 | 22 | 25 | 24 | 33 | 31 | 0 | 0 | 24 | 78 | 90 | 0 | 0 | 0 | 0 | 104 | 0 |  | 0 | 0 | 17 | 0 | 0 | 0 | 20 | 6 | 0 | 0 | 80 | 310 | 250 | 182 | 8 | 80 | 38 | 50 | 0 | 43 | 0 | 0 | 0 | 21 | 8 | 0 | 14 | 108 | 141 | 24 | 22 | 1.3 | 30 | 30 | 50 | 49 | 130 | 240 | 62 | 72 | 0 | 150 | 18 | 0 | 10 | 305 | 24 | 8 | 0 | 10 | 0 | 0 | 16 | 0 | 135 | 8 | 70 | 0 | 20 | 0 | 115 | 38 | 0 | 3.1 | 215 | 0 | 0 | 0 | 68 | 100 | 0 |  | 549 | 0 | 345 | 0 | 66 | 0 | 0 | 0 | 0 | 0 | 0 | 69 | 19 | 0 | 0 | 0 | 65 | 0 | 0 | 0 | 12 | 0 | 0 | 0 | 0 | 17 | 11 | 5 | 0 | 0 | 150 | 0 | 0 | 0 | 0 | 162 | 0 | 78 | 0 | 171 | 0 | 346 | 0 | 0 | 0 | 0 | 0 | 0 | 4.5 | 95 | 552 |  | 5949.4 | 2716.5 | 8665.9 | 3389 | 549 | 2058 | 1724 | 702 | 102 | 17 | 108 | 16.9 | 0 | 81.9
14:00 | 35 | 0 | 0 | 0 | 280 | 97 | 71 | 0 | 322 |  | 0 | 380 | 250 | 50 | 80 | 0 | 200 | 0 | 0 | 0 | 80 | 58 | 0 | 0 | 0 | 0 | 0 | 35 | 35 | 55 | 22 | 25 | 24 | 33 | 31 | 0 | 0 | 24 | 78 | 90 | 0 | 0 | 0 | 0 | 104 | 0 |  | 0 | 0 | 16 | 0 | 0 | 2 | 20 | 5 | 0 | 0 | 80 | 310 | 250 | 188 | 8 | 90 | 38 | 50 | 0 | 43 | 0 | 0 | 0 | 21 | 8 | 25 | 14 | 128 | 127 | 24 | 22 | 0.1 | 30 | 30 | 48 | 49 | 130 | 243 | 63 | 75 | 0 | 150 | 18 | 0 | 10 | 270 | 24 | 11 | 0 | 28 | 0 | 0 | 16 | 0 | 130 | 11.6 | 40 | 0 | 10 | 0 | 115 | 35 | 0 | 3.9 | 197 | 0 | 0 | 0 | 65 | 100 | 0 |  | 549 | 0 | 340 | 0 | 66 | 0 | 0 | 0 | 0 | 0 | 0 | 69 | 20 | 0 | 0 | 0 | 65 | 0 | 0 | 0 | 24 | 0 | 0 | 0 | 0 | 20 | 11 | 5 | 0 | 0 | 149 | 0 | 0 | 0 | 0 | 150 | 0 | 78 | 0 | 159 | 0 | 376 | 0 | 0 | 0 | 0 | 0 | 0 | 7.8 | 70 | 552 |  | 5830.6 | 2710.8 | 8541.4 | 3394 | 549 | 2063 | 1565 | 701 | 102 | 16 | 128 | 23.4 | 0 | 81.91
15:00 | 35 | 0 | 0 | 0 | 280 | 99 | 71 | 0 | 322 |  | 0 | 380 | 260 | 15 | 80 | 0 | 200 | 0 | 0 | 0 | 65 | 32 | 0 | 0 | 0 | 0 | 0 | 35 | 17 | 55 | 22 | 25 | 24 | 33 | 31 | 0 | 0 | 25 | 78 | 90 | 0 | 0 | 0 | 0 | 104 | 0 |  | 0 | 0 | 17 | 0 | 0 | 14 | 20 | 2 | 0 | 0 | 80 | 310 | 250 | 182 | 8 | 90 | 38 | 48 | 0 | 43 | 0 | 0 | 0 | 21 | 8 | 25 | 14 | 120 | 126 | 8 | 22 | 0.1 | 30 | 30 | 48 | 49 | 130 | 245 | 61 | 75 | 0 | 135 | 18 | 0 | 10 | 300 | 24 | 8 | 0 | 15 | 0 | 0 | 16 | 0 | 120 | 2.3 | 40 | 0 | 10 | 0 | 115 | 35 | 0 | 2.5 | 197 | 0 | 0 | 0 | 17 | 100 | 0 |  | 937 | 0 | 340 | 0 | 66 | 0 | 0 | 0 | 0 | 0 | 0 | 69 | 20 | 0 | 0 | 0 | 65 | 0 | 0 | 0 | 12 | 0 | 0 | 0 | 0 | 21 | 11 | 5 | 0 | 0 | 150 | 0 | 0 | 0 | 0 | 159 | 0 | 77 | 0 | 167 | 0 | 360 | 0 | 0 | 0 | 0 | 0 | 0 | 1.5 | 35 | 552 |  | 5656.9 | 3047.5 | 8704.4 | 3386 | 937 | 2074 | 1359 | 702 | 103 | 17 | 120 | 6.4 | 0 | 81.92
16:00 | 35 | 0 | 0 | 0 | 280 | 97 | 71 | 0 | 322 |  | 0 | 380 | 270 | 7 | 78 | 7 | 200 | 0 | 0 | 0 | 30 | 32 | 0 | 0 | 0 | 0 | 0 | 35 | 17 | 55 | 22 | 25 | 24 | 33 | 31 | 0 | 0 | 25 | 78 | 90 | 0 | 0 | 0 | 0 | 104 | 0 |  | 0 | 0 | 17 | 0 | 0 | 18 | 20 | 2 | 0 | 0 | 80 | 315 | 250 | 190 | 8 | 85 | 38 | 49 | 0 | 43 | 0 | 0 | 0 | 21 | 8 | 16 | 14 | 112 | 125 | 8 | 22 | 0.2 | 30 | 30 | 50 | 49 | 130 | 238 | 61 | 75 | 0 | 135 | 18 | 0 | 10 | 310 | 24 | 8 | 0 | 15 | 0 | 0 | 16 | 0 | 120 | 1.8 | 70 | 0 | 10 | 0 | 115 | 35 | 0 | 2.3 | 197 | 0 | 0 | 0 | 17 | 100 | 0 |  | 938 | 0 | 350 | 0 | 66 | 0 | 0 | 0 | 0 | 0 | 0 | 69 | 20 | 0 | 0 | 0 | 65 | 0 | 0 | 0 | 12 | 0 | 0 | 0 | 0 | 21 | 11 | 5 | 0 | 0 | 150 | 0 | 0 | 0 | 0 | 168 | 0 | 79 | 0 | 162 | 0 | 389 | 0 | 0 | 0 | 0 | 0 | 0 | 1.3 | 35 | 553 |  | 5656.3 | 3094.3 | 8750.6 | 3391 | 938 | 2116 | 1365 | 703 | 103 | 17 | 112 | 5.6 | 0 | 81.93
17:00 | 35 | 0 | 0 | 0 | 280 | 47 | 40 | 0 | 283 |  | 0 | 350 | 250 | 7 | 64 | 15 | 160 | 0 | 0 | 0 | 30 | 32 | 0 | 0 | 0 | 0 | 0 | 35 | 17 | 55 | 22 | 25 | 24 | 33 | 31 | 0 | 0 | 26 | 41 | 90 | 0 | 0 | 0 | 0 | 139 | 0 |  | 0 | 0 | 17 | 0 | 0 | 18 | 20 | 5 | 0 | 0 | 80 | 270 | 250 | 182 | 8 | 90 | 38 | 48 | 0 | 43 | 0 | 0 | 0 | 21 | 8 | 25 | 15 | 108 | 125 | 8 | 22 | 0.2 | 40 | 30 | 50 | 49 | 100 | 231 | 62 | 75 | 0 | 100 | 18 | 0 | 10 | 280 | 24 | 8 | 0 | 15 | 0 | 0 | 16 | 0 | 121 | 2 | 70 | 0 | 10 | 0 | 115 | 35 | 0 | 0.6 | 252 | 0 | 0 | 0 | 17 | 100 | 0 |  | 937 | 0 | 345 | 0 | 58 | 0 | 0 | 0 | 0 | 6 | 0 | 68 | 16 | 0 | 0 | 0 | 65 | 0 | 0 | 0 | 12 | 0 | 0 | 0 | 0 | 21 | 11 | 5 | 0 | 0 | 150 | 0 | 0 | 0 | 0 | 159 | 0 | 44 | 0 | 157 | 0 | 367 | 0 | 0 | 0 | 0 | 0 | 0 | 1.2 | 35 | 551 |  | 5362.8 | 3008.2 | 8371 | 3297 | 937 | 1847 | 1387 | 701 | 67 | 23 | 108 | 4 | 0 | 81.94
18:00 | 35 | 0 | 0 | 0 | 280 | 28 | 40 | 0 | 283 |  | 0 | 300 | 250 | 7 | 87 | 15 | 140 | 0 | 0 | 0 | 30 | 32 | 0 | 0 | 0 | 0 | 0 | 35 | 17 | 55 | 22 | 25 | 24 | 33 | 31 | 0 | 0 | 26 | 40 | 90 | 0 | 0 | 0 | 0 | 139 | 0 |  | 0 | 0 | 17 | 0 | 0 | 19 | 20 | 3 | 0 | 0 | 80 | 270 | 250 | 182 | 8 | 88 | 38 | 49 | 0 | 43 | 0 | 0 | 0 | 21 | 8 | 25 | 15 | 108 | 125 | 8 | 22 | 0.1 | 48 | 30 | 53 | 50 | 100 | 239 | 61 | 75 | 0 | 70 | 18 | 0 | 10 | 280 | 24 | 8 | 0 | 15 | 0 | 0 | 16 | 0 | 120 | 0.7 | 70 | 0 | 10 | 0 | 115 | 35 | 0 | 0.2 | 253 | 0 | 0 | 0 | 17 | 100 | 0 |  | 937 | 0 | 285 | 0 | 32 | 0 | 0 | 0 | 0 | 10 | 0 | 69 | 18 | 14 | 0 | 0 | 65 | 0 | 0 | 0 | 12 | 0 | 0 | 0 | 0 | 21 | 11 | 5 | 0 | 0 | 150 | 0 | 0 | 0 | 0 | 152 | 0 | 45 | 0 | 156 | 0 | 332 | 0 | 0 | 0 | 0 | 0 | 0 | 0.5 | 35 | 550 |  | 5281 | 2899.5 | 8180.5 | 3193 | 937 | 1749 | 1399 | 700 | 66 | 27 | 108 | 1.5 | 0 | 81.95
18:30 | 0 | 0 | 0 | 0 | 0 | 0 | 0 | 0 | 0 |  | 0 | 0 | 0 | 0 | 0 | 0 | 0 | 0 | 0 | 0 | 0 | 0 | 0 | 0 | 0 | 0 | 0 | 0 | 0 | 0 | 0 | 0 | 0 | 0 | 0 | 0 | 0 | 0 | 0 | 0 | 0 | 0 | 0 | 0 | 0 | 0 |  | 0 | 0 | 0 | 0 | 0 | 0 | 0 | 0 | 0 | 0 | 0 | 0 | 0 | 0 | 0 | 0 | 0 | 0 | 0 | 0 | 0 | 0 | 0 | 0 | 0 | 0 | 0 | 0 | 0 | 0 | 0 | 0 | 0 | 0 | 0 | 0 | 0 | 0 | 0 | 0 | 0 | 0 | 0 | 0 | 0 | 0 | 0 | 0 | 0 | 0 | 0 | 0 | 0 | 0 | 0 | 0 | 0 | 0 | 0 | 0 | 0 | 0 | 0 | 0 | 0 | 0 | 0 | 0 | 0 | 0 | 0 |  | 0 | 0 | 0 | 0 | 0 | 0 | 0 | 0 | 0 | 0 | 0 | 0 | 0 | 0 | 0 | 0 | 0 | 0 | 0 | 0 | 0 | 0 | 0 | 0 | 0 | 0 | 0 | 0 | 0 | 0 | 0 | 0 | 0 | 0 | 0 | 0 | 0 | 0 | 0 | 0 | 0 | 0 | 0 | 0 | 0 | 0 | 0 | 0 | 0 | 0 | 0 |  | 0 | 0 | 0 | 0 | 0 | 0 | 0 | 0 | 0 | 0 | 0 | 0 | 0 | 0
19:00 | 35 | 0 | 0 | 0 | 250 | 28 | 40 | 0 | 287 |  | 0 | 350 | 275 | 37 | 96 | 25 | 140 | 0 | 0 | 0 | 40 | 64 | 0 | 0 | 0 | 0 | 0 | 53 | 55 | 55 | 22 | 25 | 16 | 33 | 31 | 0 | 0 | 25 | 40 | 90 | 0 | 0 | 0 | 0 | 144 | 0 |  | 0 | 0 | 69 | 0 | 5 | 18 | 20 | 18 | 0 | 0 | 80 | 305 | 290 | 203 | 8 | 91 | 38 | 48 | 0 | 43 | 0 | 0 | 0 | 21 | 8 | 25 | 19 | 134 | 124 | 8 | 22 | 0 | 48 | 30 | 53 | 50 | 100 | 249 | 61 | 75 | 0 | 70 | 18 | 0 | 10 | 300 | 24 | 8 | 0 | 70 | 0 | 0 | 41 | 0 | 125 | 0 | 100 | 0 | 16 | 0 | 115 | 35 | 5 | 0 | 305 | 0 | 0 | 0 | 28 | 100 | 0 |  | 937 | 0 | 340 | 0 | 115 | 0 | 0 | 0 | 0 | 10 | 40 | 68 | 30 | 64 | 0 | 0 | 65 | 0 | 0 | 36 | 40 | 0 | 0 | 0 | 0 | 21 | 11 | 8 | 0 | 0 | 151 | 0 | 0 | 0 | 0 | 159 | 0 | 44 | 8 | 165 | 0 | 379 | 0 | 0 | 0 | 0 | 26 | 0 | 0 | 90 | 600 |  | 5889 | 3407 | 9296 | 3345 | 937 | 1895 | 2054 | 751 | 65 | 115 | 134 | 0 | 0 | 81.96
19:30 | 35 | 0 | 0 | 0 | 270 | 85 | 40 | 0 | 303 |  | 0 | 380 | 280 | 100 | 96 | 55 | 180 | 0 | 0 | 0 | 90 | 93 | 0 | 0 | 0 | 0 | 0 | 53 | 55 | 55 | 22 | 25 | 17 | 33 | 31 | 0 | 0 | 25 | 39 | 90 | 0 | 0 | 0 | 0 | 139 | 0 |  | 0 | 0 | 85 | 0 | 12 | 18 | 20 | 5 | 0 | 0 | 80 | 315 | 315 | 204 | 8 | 90 | 38 | 48 | 0 | 43 | 0 | 0 | 0 | 21 | 8 | 25 | 20 | 134 | 125 | 8 | 22 | 0 | 52 | 30 | 53 | 50 | 130 | 250 | 61 | 75 | 0 | 115 | 18 | 0 | 10 | 325 | 24 | 11 | 0 | 195 | 0 | 0 | 150 | 0 | 149 | 0 | 100 | 0 | 60 | 0 | 115 | 0 | 17 | 0 | 305 | 0 | 0 | 0 | 75 | 100 | 0 |  | 941 | 0 | 385 | 0 | 115 | 0 | 0 | 0 | 0 | 10 | 40 | 69 | 27 | 64 | 0 | 0 | 65 | 0 | 0 | 50 | 40 | 0 | 0 | 0 | 0 | 21 | 11 | 11 | 0 | 0 | 150 | 0 | 0 | 0 | 0 | 172 | 0 | 76 | 80 | 207 | 0 | 403 | 0 | 0 | 0 | 0 | 100 | 0 | 0 | 109 | 603 |  | 6705 | 3749 | 10454 | 3595 | 941 | 2093 | 2729 | 753 | 64 | 145 | 134 | 0 | 0 | 0
20:00 | 35 | 0 | 0 | 0 | 270 | 99 | 40 | 0 | 303 |  | 0 | 380 | 265 | 100 | 96 | 55 | 180 | 0 | 0 | 0 | 90 | 93 | 0 | 0 | 0 | 0 | 0 | 53 | 55 | 55 | 22 | 25 | 30 | 33 | 31 | 0 | 0 | 25 | 38 | 90 | 0 | 0 | 0 | 0 | 139 | 0 |  | 0 | 0 | 85 | 0 | 12 | 18 | 20 | 27 | 0 | 0 | 80 | 305 | 335 | 190 | 8 | 90 | 38 | 50 | 0 | 43 | 0 | 0 | 0 | 21 | 8 | 25 | 20 | 134 | 124 | 8 | 22 | 0 | 52 | 30 | 53 | 50 | 130 | 240 | 61 | 75 | 0 | 118 | 18 | 0 | 10 | 315 | 24 | 11 | 0 | 195 | 0 | 0 | 150 | 0 | 149 | 0 | 100 | 0 | 66 | 0 | 115 | 0 | 17 | 0 | 306 | 0 | 0 | 0 | 75 | 100 | 0 |  | 944 | 0 | 345 | 0 | 115 | 0 | 0 | 0 | 0 | 10 | 40 | 69 | 27 | 64 | 0 | 0 | 65 | 0 | 0 | 50 | 40 | 0 | 0 | 0 | 0 | 20 | 11 | 11 | 0 | 0 | 149 | 0 | 0 | 0 | 0 | 182 | 0 | 76 | 64 | 202 | 0 | 401 | 35 | 0 | 0 | 0 | 105 | 0 | 0 | 109 | 663 |  | 6725 | 3797 | 10522 | 3561 | 944 | 2118 | 2745 | 812 | 63 | 145 | 134 | 0 | 0 | 81.99
21:00 | 35 | 0 | 0 | 0 | 300 | 99 | 50 | 0 | 323 |  | 0 | 380 | 275 | 100 | 96 | 55 | 180 | 0 | 0 | 0 | 99 | 93 | 0 | 0 | 0 | 0 | 0 | 53 | 55 | 55 | 22 | 25 | 27 | 33 | 31 | 0 | 0 | 25 | 38 | 90 | 0 | 0 | 0 | 0 | 139 | 0 |  | 0 | 0 | 102 | 0 | 12 | 18 | 20 | 29 | 0 | 0 | 80 | 305 | 295 | 192 | 8 | 90 | 38 | 49 | 0 | 43 | 0 | 0 | 0 | 21 | 8 | 30 | 20 | 146 | 125 | 8 | 22 | 0 | 73 | 30 | 53 | 50 | 130 | 245 | 61 | 75 | 0 | 120 | 18 | 0 | 10 | 310 | 24 | 11 | 0 | 195 | 0 | 0 | 185 | 0 | 149 | 0 | 100 | 0 | 100 | 0 | 115 | 0 | 17 | 0 | 306 | 0 | 0 | 0 | 75 | 100 | 0 |  | 944 | 0 | 350 | 0 | 115 | 0 | 0 | 0 | 0 | 0 | 40 | 69 | 31 | 64 | 0 | 0 | 60 | 0 | 0 | 50 | 40 | 0 | 0 | 0 | 0 | 20 | 11 | 11 | 0 | 0 | 149 | 0 | 0 | 0 | 0 | 192 | 0 | 79 | 80 | 197 | 0 | 403 | 35 | 0 | 0 | 0 | 111 | 0 | 0 | 109 | 663 |  | 6891 | 3823 | 10714 | 3589 | 944 | 2153 | 2855 | 812 | 63 | 152 | 146 | 0 | 0 | 81.98
22:00 | 35 | 0 | 0 | 0 | 300 | 99 | 71 | 0 | 324 |  | 0 | 380 | 285 | 100 | 95 | 55 | 180 | 0 | 0 | 0 | 100 | 93 | 0 | 0 | 0 | 0 | 0 | 53 | 55 | 55 | 22 | 25 | 27 | 33 | 31 | 0 | 0 | 25 | 38 | 90 | 0 | 0 | 0 | 0 | 139 | 0 |  | 0 | 0 | 102 | 0 | 12 | 18 | 20 | 33 | 0 | 0 | 80 | 300 | 290 | 188 | 8 | 90 | 38 | 49 | 0 | 43 | 0 | 0 | 0 | 21 | 8 | 29 | 20 | 144 | 124 | 8 | 22 | 0 | 74 | 30 | 53 | 50 | 130 | 242 | 61 | 75 | 0 | 120 | 18 | 0 | 10 | 310 | 24 | 11 | 0 | 195 | 0 | 0 | 192 | 0 | 146 | 0 | 100 | 0 | 100 | 0 | 115 | 0 | 17 | 0 | 307 | 0 | 0 | 0 | 75 | 100 | 0 |  | 944 | 0 | 345 | 0 | 115 | 0 | 0 | 0 | 0 | 0 | 40 | 69 | 33 | 80 | 0 | 0 | 50 | 0 | 0 | 50 | 40 | 0 | 0 | 0 | 0 | 20 | 11 | 11 | 0 | 0 | 150 | 0 | 0 | 0 | 0 | 193 | 0 | 78 | 80 | 198 | 0 | 403 | 35 | 0 | 0 | 0 | 113 | 0 | 0 | 109 | 662 |  | 6912 | 3829 | 10741 | 3558 | 944 | 2180 | 2888 | 812 | 63 | 152 | 144 | 0 | 0 | 76.35
23:00 | 35 | 0 | 0 | 0 | 300 | 99 | 71 | 0 | 324 |  | 0 | 380 | 270 | 100 | 95 | 55 | 180 | 0 | 0 | 0 | 100 | 93 | 0 | 0 | 0 | 0 | 0 | 53 | 55 | 55 | 22 | 25 | 27 | 33 | 31 | 0 | 0 | 24 | 39 | 90 | 0 | 0 | 0 | 0 | 139 | 0 |  | 0 | 0 | 102 | 0 | 0 | 17 | 20 | 34 | 0 | 0 | 80 | 320 | 300 | 196 | 8 | 91 | 38 | 50 | 0 | 43 | 0 | 0 | 0 | 21 | 8 | 29 | 20 | 144 | 140 | 9 | 22 | 0 | 74 | 30 | 53 | 50 | 130 | 247 | 61 | 75 | 0 | 120 | 18 | 0 | 10 | 300 | 24 | 11 | 0 | 145 | 0 | 0 | 194 | 0 | 133 | 0 | 100 | 0 | 50 | 0 | 115 | 0 | 0 | 0 | 307 | 0 | 0 | 0 | 75 | 100 | 0 |  | 945 | 0 | 360 | 0 | 115 | 0 | 0 | 0 | 0 | 0 | 33 | 69 | 32 | 80 | 0 | 0 | 40 | 0 | 0 | 25 | 40 | 0 | 0 | 0 | 0 | 20 | 11 | 11 | 0 | 0 | 149 | 0 | 0 | 0 | 0 | 187 | 0 | 78 | 60 | 190 | 0 | 403 | 17 | 0 | 0 | 0 | 113 | 0 | 0 | 109 | 660 |  | 6809 | 3747 | 10556 | 3609 | 945 | 2171 | 2688 | 809 | 63 | 127 | 144 | 0 | 0 | 82.01
24:00 | 35 | 0 | 0 | 0 | 300 | 99 | 71 | 0 | 323 |  | 0 | 380 | 275 | 100 | 95 | 40 | 216 | 0 | 0 | 0 | 100 | 93 | 0 | 0 | 0 | 0 | 0 | 53 | 0 | 17 | 22 | 25 | 30 | 33 | 31 | 0 | 0 | 24 | 40 | 90 | 0 | 0 | 0 | 0 | 142 | 0 |  | 0 | 0 | 102 | 0 | 0 | 0 | 20 | 35 | 0 | 0 | 80 | 340 | 330 | 204 | 8 | 91 | 38 | 49 | 0 | 43 | 0 | 0 | 0 | 21 | 8 | 0 | 20 | 138 | 140 | 24 | 22 | 0 | 74 | 30 | 53 | 50 | 130 | 244 | 61 | 75 | 0 | 121 | 18 | 0 | 10 | 315 | 24 | 11 | 0 | 115 | 0 | 0 | 195 | 0 | 149 | 0 | 100 | 0 | 10 | 0 | 115 | 0 | 0 | 0 | 308 | 0 | 0 | 0 | 75 | 100 | 0 |  | 944 | 0 | 385 | 0 | 115 | 0 | 0 | 0 | 0 | 0 | 33 | 68 | 31 | 80 | 0 | 0 | 0 | 0 | 0 | 0 | 40 | 0 | 0 | 0 | 0 | 21 | 11 | 11 | 0 | 0 | 149 | 0 | 0 | 0 | 0 | 202 | 0 | 79 | 40 | 204 | 0 | 410 | 0 | 0 | 0 | 0 | 113 | 0 | 0 | 109 | 668 |  | 6730 | 3713 | 10443 | 3691 | 944 | 2193 | 2494 | 817 | 64 | 102 | 138 | 0 | 0 | 76.33
KWH | 775000 | 0 | 0 | 0 | 6797536 | 1827454 | 1557024 | 0 | 7615000 |  | 0 | 8819000 | 6408553 | 1209600 | 2024376 | 443311 | 4818529 | 0 | 0 | 0 | 1452480 | 1298736 | 0 | 0 | 0 | 0 | 0 | 724680 | 383427 | 987158 | 458028 | 600000 | 632520 | 785000 | 814100 | 0 | 0 | 530880 | 1572000 | 2200000 | 0 | 0 | 0 | 0 | 3112756 | 0 |  | 0 | 0 | 1223420 | 0 | 72960 | 174240 | 479952 | 476160 | 0 | 0 | 1913438 | 6362800 | 6596000 | 4645000 | 217454 | 2100320 | 858528 | 1168320 | 0 | 946336 | 0 | 0 | 0 | 490788 | 160560 | 555200 | 394720 | 2839680 | 3118840 | 349440 | 436896 | 4600 | 950000 | 812040 | 1231200 | 1182240 | 3206618 | 5518000 | 1474560 | 1727040 | 0 | 2812720 | 429000 | 0 | 244260 | 7471000 | 579066 | 240000 | 0 | 1106508 | 0 | 0 | 2020800 | 0 | 3003840 | 62370 | 1200000 | 0 | 695854 | 0 | 2816400 | 418728 | 73599 | 35640 | 5994218 | 0 | 0 | 0 | 966840 | 2409600 | 0 |  | 19195636 | 0 | 8542656 | 0 | 1008960 | 0 | 0 | 0 | 0 | 29552 | 200250 | 1637000 | 547792 | 576672 | 0 | 0 | 795000 | 0 | 0 | 225566 | 402900 | 0 | 0 | 0 | 0 | 466800 | 261396 | 163764 | 0 | 0 | 3667500 | 0 | 0 | 0 | 0 | 4420709 | 0 | 1790278 | 355200 | 4525955 | 0 | 8972090 | 137760 | 0 | 0 | 0 | 860160 | 0 | 30083 | 1523808 | 13952700 |  | 142114941 | 74290187 | 216405128 | 82006981 | 19195636 | 49727462 | 41301058 | 17620200 | 2102880 | 1478538 | 2839680 | 132693 | 0
Fuel Cost | 1271000 | 0 | 0 | 0 | 7545264.96 | 2412239.28 | 2646940.8 | 0 | 7843450 |  | 0 | 9612710 | 7113493.83 | 9180864 | 13947950.64 | 3750411.06 | 5011270.16 | 0 | 0 | 0 | 10937174.4 | 11844472.32 | 0 | 0 | 0 | 0 | 0 | 5290164 | 2963890.71 | 9733377.88 | 343521 | 450000 | 0 | 0 | 0 | 0 | 0 | 143337.6 | 424440 | 3982000 | 0 | 0 | 0 | 0 | 5291685.2 | 0 |  | 0 | 0 | 11867174 | 0 | 634752 | 1379980.8 | 604739.52 | 1414195.2 | 0 | 0 | 2812753.86 | 4708472 | 6596000 | 4273400 | 280515.66 | 2415368 | 970136.64 | 1635648 | 0 | 1618234.56 | 0 | 0 | 0 | 623300.76 | 120420 | 971600 | 296040 | 21297600 | 3305970.4 | 3172915.2 | 554857.92 | 73324 | 1558000 | 1299264 | 2191536 | 1844294.4 | 3655544.52 | 5738720 | 2904883.2 | 3298646.4 | 0 | 4866005.6 | 939510 | 0 | 498290.4 | 7545710 | 434299.5 | 182400 | 0 | 8365200.48 | 0 | 0 | 10508160 | 0 | 29557785.6 | 729105.3 | 9780000 | 0 | 4905770.7 | 0 | 25685568 | 3956979.6 | 641047.29 | 0 | 45316288.08 | 0 | 0 | 0 | 8285818.8 | 16047936 | 0 |  | 110566863.36 | 0 | 8969788.8 | 0 | 7930425.6 | 0 | 0 | 0 | 0 | 309704.96 | 2086605 | 1849810 | 849077.6 | 5628318.72 | 0 | 0 | 1629750 | 0 | 0 | 1996259.1 | 3102330 | 0 | 0 | 0 | 0 | 896256 | 405163.8 | 123969.348 | 0 | 0 | 19877850 | 0 | 0 | 0 | 0 | 5835335.88 | 0 | 2685417 | 6041952 | 5295367.35 | 0 | 8882369.1 | 1438214.4 | 0 | 0 | 0 | 6674841.6 | 0 | 332417.15 | 11260941.12 | 61252353 |  | 394103820.23 | 275921380.888 | 670025201.118 | 93774904.098 | 110566863.36 | 60216238.72 | 287163629.83 | 81130203 | 567777.6 | 14173138.06 | 21297600 | 1134846.45 | 0
Yesterday Day Peak | 35 | 0 | 0 | 0 | 280 | 87 | 71 | 0 | 322 |  | 0 | 380 | 275 | 17 | 80 | 0 | 200 | 0 | 0 | 0 | 90 | 70 | 0 | 0 | 0 | 0 | 0 | 22 | 0 | 55 | 22 | 25 | 21 | 33 | 31 | 0 | 0 | 24 | 76 | 90 | 0 | 0 | 0 | 0 | 104 | 0 |  | 0 | 0 | 17 | 0 | 0 | 0 | 20 | 3 | 0 | 0 | 80 | 345 | 290 | 198 | 8 | 88 | 35 | 51 | 0 | 43 | 0 | 0 | 0 | 21 | 8 | 0 | 14 | 104 | 139 | 24 | 22 | 1.1 | 30 | 30 | 48 | 49 | 130 | 248 | 61 | 50 | 0 | 150 | 18 | 0 | 10 | 315 | 24 | 8 | 0 | 0 | 0 | 0 | 24 | 0 | 121 | 11.5 | 70 | 0 | 0 | 0 | 115 | 35 | 0 | 4 | 215 | 0 | 0 | 0 | 26 | 90 | 0 |  | 549 | 0 | 395 | 0 | 0 | 0 | 0 | 0 | 0 | 0 | 0 | 68 | 17 | 0 | 0 | 0 | 65 | 0 | 0 | 0 | 0 | 0 | 0 | 0 | 0 | 17 | 11 | 5 | 0 | 0 | 150 | 0 | 0 | 0 | 0 | 177 | 0 | 78 | 0 | 197 | 0 | 393 | 0 | 0 | 0 | 0 | 0 | 0 | 2.1 | 50 | 548 |  | 8525.7 | DayPeak
Yesterday Evening Peak | 35 | 0 | 0 | 0 | 300 | 99 | 50 | 0 | 323 | 0 | 0 | 380 | 275 | 100 | 96 | 55 | 180 | 0 | 0 | 0 | 99 | 93 | 0 | 0 | 0 | 0 | 0 | 53 | 55 | 55 | 22 | 25 | 27 | 33 | 31 | 0 | 0 | 25 | 38 | 90 | 0 | 0 | 0 | 0 | 139 | 0 | 0 | 0 | 0 | 102 | 0 | 12 | 18 | 20 | 29 | 0 | 0 | 80 | 305 | 295 | 192 | 8 | 90 | 38 | 49 | 0 | 43 | 0 | 0 | 0 | 21 | 8 | 30 | 20 | 146 | 125 | 8 | 22 | 0 | 73 | 30 | 53 | 50 | 130 | 245 | 61 | 75 | 0 | 120 | 18 | 0 | 10 | 310 | 24 | 11 | 0 | 195 | 0 | 0 | 185 | 0 | 149 | 0 | 100 | 0 | 100 | 0 | 115 | 0 | 17 | 0 | 306 | 0 | 0 | 0 | 75 | 100 | 0 |  | 944 | 0 | 350 | 0 | 115 | 0 | 0 | 0 | 0 | 0 | 40 | 69 | 31 | 64 | 0 | 0 | 60 | 0 | 0 | 50 | 40 | 0 | 0 | 0 | 0 | 20 | 11 | 11 | 0 | 0 | 149 | 0 | 0 | 0 | 0 | 192 | 0 | 79 | 80 | 197 | 0 | 403 | 35 | 0 | 0 | 0 | 111 | 0 | 0 | 109 | 663 |  | 10714 | EvPeak
Forecast for Evening | 35 | 0 | 0 | 0 | 300 | 100 | 78 | 0 | 360 | 0 | 0 | 450 | 305 | 100 | 100 | 55 | 220 | 0 | 0 | 0 | 100 | 93 | 149 | 100 | 0 | 0 | 48 | 54 | 55 | 55 | 22 | 25 | 30 | 33 | 33 | 52 | 0 | 35 | 40 | 90 | 0 | 25 | 0 | 0 | 150 | 0 | 0 | 0 | 0 | 100 | 100 | 100 | 50 | 22 | 35 | 0 | 0 | 135 | 360 | 360 | 215 | 8 | 90 | 38 | 50 | 0 | 43 | 0 | 50 | 52 | 22 | 8 | 33 | 20 | 173 | 150 | 95 | 22 | 0 | 74 | 30 | 51 | 44 | 163 | 275 | 66 | 77 | 0 | 150 | 18 | 0 | 10 | 341 | 24 | 11 | 200 | 300 | 300 | 100 | 200 | 100 | 149 | 0 | 100 | 200 | 150 | 0 | 115 | 100 | 100 | 0 | 300 | 54 | 110 | 114 | 113 | 100 |  |  | 954 | 16 | 410 | 0 | 115 | 225 | 0 | 0 | 25 | 60 | 40 | 90 | 33 | 110 | 0 | 0 | 0 | 50 | 38 | 100 | 40 | 50 | 43 | 43 | 34 | 20 | 11 | 11 | 0 | 0 | 150 | 0 | 20 | 0 | 0 | 200 | 0 | 78 | 100 | 210 | 0 | 410 | 105 | 100 | 113 | 105 | 113 | 0 | 0 | 113 | 660
Forecast for Day | 35 | 0 | 0 | 0 | 300 | 100 | 78 | 0 | 360 | 0 | 0 | 450 | 305 | 100 | 100 | 55 | 220 | 0 | 0 | 0 | 100 | 93 | 100 | 100 | 0 | 0 | 48 | 54 | 55 | 55 | 22 | 25 | 30 | 33 | 33 | 52 | 0 | 35 | 40 | 90 | 0 | 25 | 0 | 0 | 150 | 0 | 0 | 0 | 0 | 100 | 50 | 50 | 50 | 22 | 10 | 0 |  | 100 | 360 | 360 | 215 | 8 | 90 | 38 | 20 | 0 | 43 | 0 | 0 | 52 | 22 | 8 | 33 | 20 | 154 | 150 | 50 | 22 | 1.6 | 74 | 30 | 51 | 44 | 163 | 275 | 61 | 77 | 0 | 150 | 18 | 0 | 10 | 341 | 24 | 11 | 200 | 300 | 100 | 50 | 170 | 50 | 149 | 20 | 100 | 100 | 150 | 0 | 115 | 100 | 100 | 5 | 300 | 10 | 50 | 114 | 113 | 100 |  |  | 954 | 0 | 410 | 0 | 115 | 0 | 0 | 0 | 0 | 0 | 40 | 90 | 30 | 50 | 0 | 0 | 0 | 0 | 0 | 50 | 40 | 50 | 43 | 43 | 0 | 20 | 11 | 11 | 0 | 0 | 150 | 0 | 0 | 0 | 0 | 200 |  | 78 | 50 | 210 | 0 | 410 | 105 | 0 | 50 | 100 | 50 | 0 | 8 | 50 | 660
Generation at 08:00(Today) | 35 | 0 | 0 | 0 | 300 | 62 | 50 | 0 | 349 | 0 | 0 | 380 | 270 | 0 | 47 | 0 | 217 | 0 | 0 | 0 | 32 | 58 | 0 | 0 | 0 | 0 | 0 | 0 | 0 | 0 | 22 | 25 | 30 | 33 | 31 | 0 | 0 | 24 | 40 | 90 | 0 | 0 | 0 | 0 | 142 | 0 | 0 | 0 | 0 | 34 | 0 | 0 | 0 | 20 | 3 | 0 | 0 | 80 | 310 | 300 | 166 | 8 | 91 | 38 | 20 | 0 | 24 | 0 | 0 | 0 | 21 | 8 | 30 | 15 | 108 | 139 | 0 | 22 | 1.1 | 74 | 30 | 22 | 20 | 130 | 245 | 59 | 40 | 0 | 120 | 18 | 0 | 10 | 310 | 8 | 11 | 0 | 0 | 0 | 0 | 50 | 0 | 51 | 13.5 | 0 | 0 | 0 | 0 | 90 | 0 | 0 | 2.4 | 143 | 0 | 0 | 0 | 25 | 100 | 0 | 0 | 945 | 0 | 305 | 0 | 16 | 0 | 0 | 0 | 0 | 0 | 0 | 68 | 18 | 0 | 0 | 0 | 0 | 0 | 0 | 0 | 0 | 0 | 0 | 0 | 0 | 20 | 11 | 5 | 0 | 0 | 150 | 0 | 0 | 0 | 0 | 161 | 0 | 78 | 0 | 167 | 0 | 383 | 0 | 0 | 0 | 0 | 0 | 0 | 1.1 | 0 | 551 | 0
199
| Minimum Generation |  | 7512.4 | 7:00
| Highest Generation |  | 10741 | 22:00
| Day Peak Generation |  | 8525.7 | 12:00
| Evening Peak Generation |  | 10714 | 21:00
| HVDC Max Flow |  | 945 | 1:00
| HVDC EvPeak Flow |  | 944 | 21:00
| Load factor L.F |  | 83.95%

## P1
POWER GRID COMPANY OF BANGLADESH LTD.
|  |  | NATIONAL LOAD DESPATCH CENTER |  |  |  |  | QF-LDC-08
|  |  | DAILY REPORT |  |  |  |  | Page -1
[6 empty] | Reporting Date : | 2020-06-14
Till now the maximum generation is : - |  |  | 12893 MW | 21:00 | Hrs on | 2019-05-29
The Summary of Yesterday's |  | 2020-06-13 | Generation & Demand |  | Today's Actual Min Gen. & Probable Gen. & Demand
Day Peak Generation : |  | 8525.7 | MW Hour : | 12:00 | Min. Gen. at | 7:00 | 8073.9 | MW
Evening Peak Generation : |  | 10714 | MW Hour : | 21:00 | Available Max Generation : |  | 14957 | MW
E.P. Demand (at gen end) : |  | 10714 | MW Hour : | 21:00 | Max Demand (Evening) : |  | 12000 | MW
Maximum Generation : |  | 10741 | MW Hour : | 22:00 | Reserve(Generation end) |  | 2957 | MW
Total Gen. (MKWH) : |  | 216.4051 | System Load Factor : | 83.95% | Load Shed : |  | 0 | MW
EXPORT / IMPORT THROUGH EAST-WEST INTERCONNECTOR
Export from East grid to West grid :- Maximum |  |  | -16 | MW at | 21:00 | Energy |  | MKWHR.
Import from West grid to East grid :- Maximum |  |  | - | MW at | - | Energy | - | MKWHR.
| Water Level of Kaptai Lake at 6:00 A M on |  | 2020-06-14
Actual : | 82.19 | Ft.(MSL) , | Rule curve : | 79.41 | Ft.( MSL )
Gas Consumed : | Total = | 1157.35 | MMCFD. | Oil Consumed (PDB) :
[6 empty] | HSD : |  | Liter
[6 empty] | FO : |  | Liter
Cost of the Consumed Fuel (PDB+Pvt) : |  | Gas : | 153991142.818
: |  | Coal : | 81130203 | Oil : | 301336767.89 | Total : | 536458113.708
Load Shedding & Other Information
Area | Yesterday |  |  |  | Today
|  |  | Estimated Demand (S/S end) |  | Estimated Shedding (S/S end) |  | Rates of Shedding
| MW |  | MW |  |  | MW | (On Estimated Demand)
Dhaka | 0 | 0:00 | 4279.2596 |  |  | 0 | 0%
Chittagong Area | 0 | 0:00 | 1457.5872 |  |  | 0 | 0%
Khulna Area | 0 | 0:00 | 1306.3778 |  |  | 0 | 0%
Rajshahi Area | 0 | 0:00 | 1180.5745 |  |  | 0 | 0%
Cumilla Area | 0 | 0:00 | 1066.7843 |  |  | 0 | 0%
Mymensingh Area | 0 | 0:00 | 860.8632 |  |  | 0 | 0%
Sylhet Area | 0 | 0:00 | 478.2613 |  |  | 0 | 0%
Barisal Area | 0 | 0:00 | 221.5673 |  |  | 0 | 0%
Rangpur Area | 0 | 0:00 | 663.9553 |  |  | 0 | 0%
Total | 0 |  | 11515.2305 |  |  | 0
Information of the Generating Units under shut down.
| Planned Shut- Down |  |  | Forced Shut- Down
1) Barapukuria ST: Unit-1,2
2) Bibiyana #3
3) Ghorasal Unit-2,3,4,5.
4) Ashuganj unit-3,4
5) Bhola-225 MW GT-2
6) Kaptai-2,3
7) Raozan # 2
8) Baghabari 71 & 100 MW
Additional Information of Machines, lines, Interruption / Forced Load shed etc.
|  | Description |  |  | Comments on Power Interruption
a) Sylhet-Fenchuganj 132 kV Ckt was under shut down from 09:20 to 11:28 for C/M. |  |  |  |  | About 20 MW power interruption occurred under Biyanibazar S/S areas
from 09:20 to 11:28.
b) Madaripur-Barishal(N) 132 kV Ckt-2 was under shut down from 09:17 to 17:34 for D/W.
c) Halishahar 132/33 kV T2 transformer was under shut down from 07:42 to 10:10 for red hot |  |  |  |  | About 35 MW power interruption occurred under Halishahar S/S areas
maintenance at 33 kV feeder of Baraka Power Plant. |  |  |  |  | from 07:42 to 10:10.
d) Baghabari 71 MW was synchronized at 10:19.
e) Faridpur 33 kV bus section-1 was under shut down from 09:51 to 10:30 due to red hot maint at 33 kV |  |  |  |  | About 25 MW power interruption occurred under Faridpur S/S areas
WZPDCO Bisic feeder. |  |  |  |  | from 09:51 to 10:30.
f) Ashuganj-Sirajganj 230 kV Ckt-2 tripped at 14:56 from both end showing dist RST, Z1,ACR from both end
and was switched on at 14:44.
g) Jamalpur-UMPL 132 kV Ckt-1,2 were under shut down from 15:39 to 16:59 for loop changing at Jamalpur end.
h) Jamalpur 132/33 kV T1 transformer was under shut down from 16:05 to 16:35 for C/M.
i) Madanganj 132/33 kV T2 transformer tripped at 19:58 from both side showing O/C relay and was
switched on at 20:15.
j) Satmosjid 132/33 kV T2 transformer tripped at 19:44 from 132 kV side showing PRV relay and was
switched on at 22:45.
k) Goalpara-Bagerhat 132 kV Ckt-1 tripped at 05:11 from both end showing dist 3-phase at Bagerhat end &
dist A-phase at Goalpara end and was switched on at 05:43.
l) Dohazari-Cox,s Bazar 132 kV Ckt-1 is under shut down from 06:42 to 08:45(14-06-2020) for C/M. |  |  |  |  | About 20 MW power interruption occurred under Rangpur S/S areas
from 06:42 to 08:45
m) Rangpur 33 kV bus -1,2 is under shut down since 06:20 for D/W. |  |  |  |  | About 90 MW power interruption occurred under Rangpur S/S areas
from 06:20 to till now.

## P2
EVENING PEAK GENERATION AND DAY LONG ENERGY DATA OF POWER STATIONS
| Date : | 2020-06-13 | [5 empty] | Page -2
Sl. |  |  |  |  | Present | Peak | Energy
No. | Name of the Power Stations |  | Producer | Installed Capacity | Capacity | Hour | Generated | Remarks
Generation
|  |  |  | Unit No. X Capacity | MW | MW | MW
1 | Ghorasal TPP (Unit-1&2) |  | PDB | 2*55 | 85 | 35 | 775000 | Unit-2 Under maint.
| Ghorasal Repowered CCPP Unit-3 |  | PDB | 1*210 | 170 | 0 | 0 | Under maint.
| Ghorasal Repowered CCPP Unit-4 |  | PDB | 1*210 | 180 | 0 | 0 | Under maint.
| Ghorasal TPP Unit-5 |  | PDB | 1*210 | 190 | 0 | 0 | Under maint.
2 | Ghorasal 365 MW CCPP Unit-7 |  | PDB | 1*243+1*122 | 365 | 300 | 6797536
3 | Ghorashal 78.5 MW PP(MAX) |  | QRPP | 2*40 | 78 | 50 | 1557024 | Gas shortage.
4 | Ghorashal 108MW PP (Regent) |  | IPP | 34*3.35 | 108 | 99 | 1827454
5 | Haripur GTPP |  | SBU, PDB | 2*32 | 20 | 0 | 0 | Under maint.
6 | Haripur 412 MW CCPP |  | EGCB | 1*273+1*139 | 412 | 0 | 0 | Under maint.
7 | Haripur 360MW CCPP(HPL) |  | IPP | 1*235+1*125 | 360 | 323 | 7615000 | Frequency control
8 | Meghnaghat 450 MW CCPP(MPL) |  | IPP | 2*150+1*150 | 450 | 380 | 8819000 | Frequency control
9 | Meghnaghat 100 MW(IEL) |  | QRPP | 12*8.9 | 100 | 100 | 1209600
10 | Meghnaghat CCPP(Summit) |  | IPP | 2*110+1*110 | 305 | 275 | 6408553 | FGMO
11 | Madanganj 102 PP(Summit) |  | QRPP | 6*17 | 100 | 96 | 2024376
12 | Madanganj-55 MW PP(Summit) |  | (IPP) | 3*17.08+1*11.3 | 55 | 55 | 443311
13 | Keraniganj 100 MW PP (Powerpac) |  | QRPP | 8*13.45 | 100 | 0 | 0 | Reserve
14 | Narshingdi 22 MW PP (Doreen) |  | SIPP, REB | 8*2.90 | 22 | 22 | 458028
15 | 210 MW Siddhirgonj TPP |  | PDB | 1*210 | 115 | 0 | 0 | Under maint.
16 | Siddhirgonj 2*120 MW GTPP |  | EGCB | 2*105 | 210 | 0 | 0 | Gas shortage.
17 | Siddhirganj 100 PP(Dutch Bangla) |  | QRPP | 12*8.9 | 100 | 99 | 1452480
18 | Siddhirganj 335 MW CCPP |  | EGCB | 1*217+118 | 335 | 180 | 4818529 | ST under maint.
19 | Gagnagar 102 MW PP (Digital Power) |  | IPP | 12*8.924 | 102 | 93 | 1298736 | Engine problem
20 | Katpotti 52 MW PP (Sinha) |  | IPP | 7*7.9 | 51 | 0 | 0 | Reserve
21 | Kamalaghat 54 MW PP(Banco Energy) |  | IPP | 3*18 | 54 | 53 | 724680
22 | Kodda 150MW PP |  | BPDB-RPCL | 9*17.06 | 149 | 0 | 0 | Reserve
23 | Manikganj 55 MW PP (Northern) |  | IPP | 3*19.3 | 55 | 55 | 383427
24 | Nababganj 55 MW PP (Southern power ) |  | IPP | 3*19.3 | 55 | 55 | 987158
25 | Bosila 108MW PP(CLC) |  | IPP | 12*8.775+1*3.5 | 108 | 0 | 0 | Fuel Shortage
26 | Summit Power,(Madhabdi+Ashulia) |  | SIPP,REB | 3*3.67+4*8.73 | 80 | 52 | 1232520 | Engine problem
27 | Maona 33 MW PP(Summit) |  | SIPP,REB | 4*8.73 | 33 | 33 | 785000
28 | Rupganj 33 MW PP(Summit) |  | SIPP,REB | 4*8.73 | 33 | 31 | 814100
29 | Gazipur 52 MW PP |  | IPP | 6*8.9 | 52 | 0 | 0 | Reserve
30 | Tongi 80 MW GTPP |  | PDB | 1* 105 | 105 | 0 | 0 | Under maint.
31 | Kodda 300 MW PP Unit-2 (Summit) |  | IPP | 18*17.076 | 300 | 195 | 1106508 | Low demand
32 | Keranigonj 300 MW PP (APR) |  | IPP | 256*1.4 | 300 | 0 | 0 | Reserve
33 | Bramhangoan 100 MW PP (Aggreko) |  | IPP | 100 | 100 | 0 | 0 | Reserve
34 | Aurahati 100MW PP (Aggreko) |  | IPP | 0.85*23+0.95*91 | 100 | 0 | 0 | Reserve
35 | Kodda 149 MW PP Unit-1 (Summit) |  | IPP | 149 | 149 | 149 | 3003840
36 | Gazipur 100 MW PP |  | RPCL | 100 MW | 105 | 0 | 418728 | Reserve
| Dhaka area Total |  |  |  | 5791 | 2730 | 54960588
37 | Chattogram TPP-1 |  | PDB | 1*210 | 180 | 90 | 2200000 | Gas shortage.
| Chattogram TPP-2 |  | PDB | 1*210 | 180 | 0 | 0 | Gas shortage.
38 | Raozan 25 MW PP |  | IPP | 3*8.9 | 25 | 0 | 0 | Reserve
39 | Teknaf 20MW PP (Solartech) |  | Teknaf Solartech Energy Ltd. | 20 | 20 | 0 | 62370
40 | Patenga 50MW PP (Baraka) |  | IPP | 8*6.98 | 50 | 18 | 174240 | Low demand
41 | Kaptai Hydro: Unit-1,2,3,4, 5 |  | PDB | 2*40+3*50 | 230 | 63 | 2102880 | Low water level
42 | Sikalbaha 225MW |  | PDB | 1*150+1*175 | 225 | 0 | 0 | Under S/D.
43 | Sikalbaha Peaking GT |  | PDB | 1*150 | 150 | 139 | 3112756 | FGMO
44 | Sikalbaha 105 MW PP (Baraka Sikalbaha) |  | IPP | 105 MW | 105 | 17 | 73599 | Low demand
45 | Hathazari 100 MW peaking PP |  | PDB | 11*8.9 | 98 | 0 | 0 | Under maint.
46 | Dohazari -Kalaish 100 MW Peaking |  | PDB | 6*17 | 102 | 102 | 1223420
47 | Juldah 100 MW Unit-1 (Acorn) |  | QRPP | 8*13.45 | 100 | 0 | 0 | Reserve
48 | Juldah 100 MW PP Unit-3 (Acorn) |  | IPP | 0 | 100 | 100 | 1200000
49 | Barabkunda 22 MW PP (Regent) |  | SIPP, PDB | 8*2.90 | 22 | 20 | 479952
* | Malancha, Ctg. EPZ (United) |  |  | 5*8.73+3*9.34 | 0 | 29 | 476160
50 | Chattogram 108 MW PP (ECPV) |  | IPP | 16*7 | 108 | 12 | 72960 | Low demand
51 | Kaptai 7 MW Solar PP |  | PDB | 7.4 MW | 7 | 0 | 35640
52 | Anwara 300 MW PP (United) |  | IPP | 300 MW | 300 | 306 | 5994218
53 | Jodiac Power |  | IPP | 3*18.55+1*3.6 | 54 | 0 | 0 | Reserve
54 | Karnaphuli Power Ltd. |  | IPP | 110 | 110 | 0 | 0 | Reserve
| Juldah unit-2 (Acorn) |  | IPP | 8*13.6 | 100 | 100 | 2409600
| Chattogram area Total |  |  |  | 2266 | 996 | 19617795
55 | Ashuganj TPP Unit- 3 |  | APSCL | 1*150 | 135 | 0 | 0 | Gas shortage.
| Ashuganj TPP Unit- 4 |  | APSCL | 1*150 | 129 | 0 | 0 | Gas shortage.
| Ashuganj TPP Unit- 5 |  | APSCL | 1*150 | 134 | 80 | 1913438
56 | Ashuganj 225 MW CCPP |  | APSCL | 1*142+1*75 | 221 | 192 | 4645000
57 | Ashuganj 450 MW CCPP(North) |  | APSCL | 1*360 | 360 | 305 | 6362800 | FGMO
58 | Ashuganj 450 MW CCPP(South) |  | APSCL | 1*360 | 360 | 295 | 6596000 | FGMO
59 | Ashuganj 50 MW PP |  | APSCL | 14*3.968 | 45 | 38 | 858528 | Engine problem
60 | Ashuganj 55 MW PP (Precision) |  | RPP | 15*4 | 55 | 49 | 1168320
62 | Ashuganj 195MW PP (APSCL-United) |  | IPP | 20*9.73+1*16 | 195 | 8 | 217454 | Gas shortage.
63 | Ashuganj 51 MW PP (Midland) |  | IPP | 6*9.34 | 51 | 43 | 946336 | Engine problem
64 | Ashuganj 150MW PP (Midland) |  | IPP | 23*7.015 | 150 | 100 | 695854 | Low demand
66 | Titas 50 MW Peaking PP |  | PDB | 6*8.92 | 52 | 0 | 0 | Reserve
67 | Chandpur 150 MW CCPP |  | PDB | 1*106+1*57 | 163 | 90 | 2100320
68 | Chandpur 200MW (Desh energy) |  | IPP | 0 | 200 | 0 | 0 | Reserve
69 | Feni 22MW PP (Doreen) |  | SIPP, PDB | 8*2.90 | 22 | 21 | 490788
70 | Feni 11 MW PP (Doreen) |  | SIPP, REB | 4*2.90 | 11 | 8 | 160560 | Engine problem
** | Impoprt (Tripura) |  | Imported power | 0 | 160 | 146 | 2839680
71 | Jangalia 33MW PP (Summit) |  | SIPP, PDB | 4*8.73 | 33 | 30 | 555200 | Engine problem
72 | Jangalia 52 MW PP (Lakdanavi) |  | IPP | 6*8.92 | 52 | 0 | 0 | Reserve
73 | Cumilla 25 MW PP (Summit) |  | SIPP, PDB | 3*3.67+2*6.97 | 25 | 20 | 394720
74 | Daudkandi 200 MW PP (B.Trac) |  | IPP | 154*1.4 | 200 | 0 | 0 | Reserve
| Feni Lanka Power |  | IPP | 7*18.415+1*9.78 | 114 | 0 | 0 | Reserve
| Chowmuhani 113 MW |  | IPP | 12*9.78+2*3.1 | 113 | 75 | 966840 | Low demand
| Cumilla Area Total |  |  |  | 2980 | 1500 | 30911838
75 | RPCL 210MW CCPP |  | IPP | 4*35+1*70 | 202 | 125 | 3118840 | Gas shortage.
76 | Tangail 22 MW PP (Doreen) |  | SIPP, PDB | 8*2.90 | 22 | 22 | 436896
77 | Jamalpur 95 MW PP(Powerpac) |  | IPP | 12*8.924 | 95 | 8 | 349440 | Low demand
78 | Sarishabari 3 MW Solar Plant |  | IPP | 1*3 | 3 | 0 | 4600
79 | Mymensingh 200 MW PP (United) |  | IPP | 200 | 200 | 185 | 2020800
80 | Jamalpur 115 MW PP (United) |  | IPP | 115 MW | 115 | 115 | 2816400 | #REF!
| Mymensingh Area Total |  |  |  | 637 | 455 | 8746976
81 | Fenchugonj CCPP Phase-1 |  | PDB | 2*32+1*33 | 70 | 73 | 950000
82 | Fenchugonj CCPP Phase-2 |  | PDB | 2*35+1*35 | 90 | 30 | 812040
83 | Kushiara 163 MW CCPP (KP) |  | IPP | 1*109+1*54 | 163 | 130 | 3206618 | Frequency control
84 | Shajibazar 330 MW CCPP |  | PDB | 3*110 | 330 | 245 | 5518000 | FGMO & ST under S/D
85 | Fenchugonj 51 MW PP (Barakatullah) |  | RPP | 19*2.90 | 51 | 53 | 1231200
86 | Fenchuganj 44MW (Energyprima) |  | RPP | 12*3.3+5*2 | 44 | 50 | 1182240
87 | Hobiganj 11MW PP Cofidence-E |  | SIPP, REB | 4*2.90 | 11 | 11 | 240000
88 | Shahjibazar GTPP Unit- 8 & 9 |  | PDB | 2*35 | 66 | 61 | 1474560 | FGMO
89 | Shahjibazar 86MW PP (Shahjibazar) |  | RPP | 32*2.90 | 86 | 75 | 1727040 | Engine problem
91 | Sylhet 225 MW CCPP |  | PDB | 1*142+1*89 | 231 | 120 | 2812720
92 | Sylhet 20 MW GTPP |  | PDB | 1*20 | 20 | 18 | 429000
93 | Sylhet 50MW PP (EPL) |  | RPP | 27*2 | 50 | 0 | 0 | Contract Expired
94 | Shahjahanulla 25 MW PP |  | SIPP, REB | 3*9.34 | 25 | 24 | 579066
95 | Bibiana-II 341 MW CCPP (Summit) |  | IPP | 1*222+1*119 | 341 | 310 | 7471000 | FGMO
96 | Bibiyana-III 400 MW CCPP |  | PDB | 400 MW | 400 | 0 | 0 | Under maint.
97 | Sylhet 10MW PP (Desh) |  | RPP | 6*1.95 | 10 | 10 | 244260
| Bibiyana South 400 MW |  | PDB | 400 MW | 0 | 0 | 0 | On test
| Sylhet Area Total |  |  |  | 1988 | 1210 | 27877744
98 | Bheramara GTPP Unit-3 |  | PDB | 1*20 | 16 | 0 | 0 | Reserve
** | Bheramara (HVDC ) |  | Imported power | 2*500 | 1000 | 944 | 19195636
99 | Khulna 115 PP MW (KPCL-2) |  | QRPP | 7*17 | 115 | 115 | 1008960
100 | Faridpur 50 MW Peaking PP |  | PDB | 8*6.89 | 54 | 0 | 0 | Reserve
101 | Khulna 225 MW CCPP |  | NWPGCL | 1*150+1*75 | 230 | 0 | 0 | Reserve
102 | Gopalganj 100 MW Peaking PP |  | PDB | 16*6.98 | 109 | 0 | 29552 | Reserve
103 | Bheramara 410 MW CCPP |  | NWPGCL | 1*278+1*132 | 410 | 350 | 8542656 | FGMO
104 | Noapara 40 MW PP (Khanjahan Ali) |  | QRPP | 5*8.5 | 40 | 40 | 200250
105 | Noapara 100 MW PP (Bangla Trac) |  | IPP | 70*1.4 | 100 | 80 | 355200 | Low demand
106 | Rupsha 105 MW PP (Orion rupsha) |  | IPP | 6*18.445 | 105 | 35 | 137760 | Low demand
107 | Madhumati 100 MW PP |  | IPP | 100 MW | 105 | 0 | 0 | Reserve
| Khulna Area Total |  |  |  | 2284 | 1564 | 29470014
108 | Barisal 110 MW PP (Summit ) |  | IPP | 7*17.076 | 110 | 64 | 576672 | Low demand
110 | Bhola 33 MW PP (Venture) |  | RPP | 1*34.50 | 33 | 31 | 547792
111 | Bhola 225 MW CCPP |  | PDB | 2*63+1*68 | 194 | 69 | 1637000
112 | Bhola 95 MW PP (Aggreko) |  | QRPP | 96*1.10 | 95 | 79 | 1790278 | Engine problem
| Payra 1320 MW |  | BCPCL | 1*622 | 622 | 663 | 13952700
| Barisal Area Total |  |  |  | 1054 | 906 | 18504442
113 | Baghabari 71 MW GTPP |  | PDB | 1*71 | 71 | 60 | 795000 | Gas shortage.
| Baghabari 100 MW GTPP |  | PDB | 1*100 | 100 | 0 | 0 | Gas shortage.
114 | Baghabari 50 MW Peaking PP |  | PDB | 6*8.9 | 52 | 0 | 0 | Reserve
115 | Bera 70 MW Peaking PP |  | PDB | 9*8.29 | 71 | 0 | 0 | Reserve
116 | Amnura 50 MW PP(Sinha) |  | QRPP | 7*7.79 | 50 | 40 | 402900 | Engine problem
117 | Katakhali 50 MW PP (Northern) |  | QRPP | 6*8.9 | 50 | 0 | 0 | Reserve
118 | Katakhali 50 MW Peaking PP |  | PDB | 6*8.7 | 50 | 0 | 0 | Reserve
119 | Sirajgonj Unit-1 225MW |  | NWPGCL | 1*150+1*75 | 210 | 0 | 0 | Gas shortage.
120 | Sirajgonj Unit-2 225MW |  | NWPGCL | 1*150+1*75 | 220 | 192 | 4420709 | FGMO
121 | Sirajgonj Unit-3 225MW |  | NWPGCL | 1*141 | 220 | 197 | 4525955 | FGMO
122 | Sirajgonj 400 MW CCPP Unit-4 |  | SNWPGCL | 1*282+1*132 | 414 | 403 | 8972090 | FGMO
123 | Santahar 50 MW Peaking PP |  | PDB | 6*8.7 | 50 | 0 | 0 | Reserve
124 | Bogra 22 MW PP (GBB) |  | RPP | 6*4 | 22 | 20 | 466800
125 | Bogura 20 MW PP (Energyprima) |  | RPP | 5*3.3+5*2 | 10 | 11 | 261396
126 | Ullapara 11 MW PP (Summit) |  | SIPP, REB | 4*2.90 | 11 | 11 | 163764
127 | Natore 52 MW PP (Rajlanka) |  | IPP | 6*8.92 | 52 | 0 | 0 | Reserve
128 | Chapainawabganj 100 MW Peaking PP |  | PDB | 12*8.924 | 104 | 50 | 225566 | Low demand
129 | Baghabari 200 MW PP (Paramount) |  | IPP | 200 MW | 200 | 0 | 0 | Reserve
130 | Bagura 113 MW PP (Confidence)-2 |  | IPP | 113 MW | 113 | 0 | 0 | Reserve
| Confidence Power Bogura Unit-1 113 MW |  | IPP | 6*18.55 | 113 | 109 | 1523808
| Rajshahi Area Total |  |  |  | 2183 | 1093 | 21757988
131 | Barapukuria TPP Unit-1 |  | PDB | 1*125 | 85 | 0 | 0 | Under maint.
| Barapukuria TPP Unit-2 |  | PDB | 1*125 | 85 | 0 | 0 | Coal shortage.
132 | Barapukuria 275 MW TPP Unit-3 |  | PDB | 1*275 | 274 | 149 | 3667500 | Coal shortage.
133 | Rangpur 20 MW GTPP |  | PDB | 1*20 | 20 | 0 | 0 | Reserve
134 | Saidpur 20 MW GTPP |  | PDB | 1*20 | 20 | 0 | 0 | Reserve
135 | Rangpur 113 MW PP (Confidence) |  | IPP | 113 MW | 113 | 111 | 860160
136 | Sympa Solar Power 8MW |  | IPP | 8 MW | 8 | 0 | 30083
| Rangpur Area Total |  |  |  | 605 | 260 | 4557743
| Total |  |  |  | 19788 | 10714 | 216405128
| Eastern Grid Total |  |  |  | 13662 | 6891 | 142114941
| Western Grid Total |  |  |  | 6126 | 3823 | 74290187
| National Grid Total |  |  |  | 19788 | 10714 | 216405128
*Data collected from respective power station over telephone.
Executive Engineer
Network Operation Division
Page- 3

## P3
MAXIMUM LOAD SERVED BY DIFFERENT GRID SUB-STATIONS
QF-LDC-09
Date: | 2020-06-13
(a) ENTIRE EASTERN GRID : |  | 6711 | MW | (b) ENTIRE WESTERN GRID : |  | 3562 | MW
i) Dhaka area |  | 3412 | MW | i) Khulna area |  | 1398 | MW
ii) Chittagong area |  | 997 | MW | ii) Rajshahi area |  | 1148 | MW
iii) Comilla area |  | 989 | MW | iii) Barisal area |  | 320 | MW
iv) Mymensingh area |  | 889 | MW | iv) Rangpur area |  | 696 | MW
v) Sylhet area |  | 424 | MW
| SYSTEM TOTAL DEMAND ( a + b ) = |  | 10273 | MW
MAXIMUM LOAD SERVED BY DIFFERENT SUB-STATIONS
Sub-station | Load (MW) | Hour | Sub-station | Load (MW) | Hour | Sub-station | Load (MW) | Hour
Siddhirganj | 112 | 23:00 | Sherpur | 102 | 23:00 | Benapol | 38 | 19:30
Munsiganj | 108 | 22:00 | Srimongal | 44 | 20:00 | Jhenida | 104 | 20:00
Sonargaon | 70 | 0:00 | Shahjibazar | 88 | 21:00 | Bottail | 120 | 21:00
Shyampur | 172 | 13:00 | Fenchuganj | 31 | 19:00 | G.K Project | 51 | 20:00
Bhulta | 160 | 0:00 | Kulawara | 42 | 20:00 | Faridpur | 172 | 21:00
Madanganj | 42 | 0:00 | Sylhet | 107 | 19:00 | Madaripur | 90 | 20:00
Shitalakhya | 95 | 17:00 | Chatak | 26 | 21:00 | Sariatpur | 60 | 21:00
Rahim steel | 14 | 11:00 | Sunamganj | 41 | 21:00 | Gopalganj | 90 | 21:00
Matuail | 88 | 12:00 | Biani Bazar | 56 | 20:00 | Bagerhat | 89 | 19:30
Ghorasal | 73 | 21:00 | Comilla (S) | 146 | 21:00 | Mongla | 36 | 9:00
Narsingdi | 145 | 21:00 | Comilla(N) | 98 | 22:00 | Satkhira | 101 | 22:00
Haripur (SBU) | 95 | 19:30 | Chandpur | 91 | 19:30 | Gallamari | 52 | 20:00
Ullon | 46 | 11:00 | Feni | 109 | 21:00 | Magura | 50 | 20:00
Hasnabad | 175 | 21:00 | Chowmuhani | 154 | 21:00 | Norail | 38 | 19:30
Magbazar | 90 | 14:00 | Ashuganj | 48 | 20:00 | Chuadanga | 84 | 22:00
Maniknagar | 90 | 11:00 | Daudkandi | 118 | 20:00 | Barisal(N) | 42 | 21:00
Bangabhaban | 16 | 10:00 | B.Baria | 132 | 19:30 | Barisal (S) | 90 | 22:00
Narinda | 94 | 13:00 | Ramganj | 102 | 22:00 | Patuakhali | 117 | 22:00
Dhanmondi | 126 | 12:00 | Chaddagram | 33 | 21:00 | Bhandaria | 53 | 21:00
Lalbag | 72 | 13:00 | PHP | 10 | 21:00 | Borhan Uddin | 42 | 22:00
Madartek | 62 | 21:00 | Madunaghat | 52 | 19:00 | Ishurdi | 56 | 19:30
Dhaka University |  |  | Hathazari | 94 | 21:00 | Ruppur Paromanobik | 1 | 1:00
Mirpur | 88 | 19:30 | Khulshi | 183 | 14:00 | Natore | 115 | 20:00
Kalyanpur | 75 | 19:30 | Halishahar | 144 | 10:00 | Bogra | 156 | 21:00
Gulshan | 92 | 13:00 | Baraulia | 134 | 9:00 | Noagaon | 114 | 23:00
Uttara | 68 | 13:00 | Sikalbaha | 22 | 19:30 | Rajshahi | 132 | 21:00
Uttara New | 20 | 14:00 | Dohazari | 90 | 21:00 | Rajshahi New | 10 | 19:30
Kamrangirchar | 76 | 13:00 | Cox'sbazar | 82 | 21:00 | C.Nawabganj | 71 | 21:00
Savar | 118 | 11:00 | Chandraghona | 30 | 19:00 | Amnura | 38 | 20:00
Bhasantec | 126 | 13:00 | Kaptai | 4.2 | 19:00 | Pabna | 113 | 21:00
Agargaon | 46 | 14:00 | A. Khaer Stl. | 21 | 15:00 | Shahjadpur | 90 | 20:00
Satmosjid | 89 | 13:00 | Bakulia | 99 | 13:00 | Serajganj | 83 | 20:00
Tongi | 124 | 10:00 | Julda | 18 | 5:00 | Niyamatpur | 51 | 22:00
Kabirpur | 211 | 11:00 | TK chemical | 16 | 15:00 | Joypurhat | 43 | 21:00
Basundhara | 99 | 12:00 | Modern Steel | 16 | 10:00 | Sherpur(Bogura) | 42 | 22:00
Manikganj | 60 | 20:00 | Shahmirpur | 27 | 21:00 | Mohastangor | 52 | 21:00
Joydevpur | 178 | 21:00 | Khagrachhari | 24 | 19:00 | Rangpur | 141 | 22:00
New Tongi | 94 | 12:00 | Matarbari | 24.5 | 18:00 | Lalmonirhat | 49 | 23:00
Kodda | 182 | 19:00 | Baroiar Hat | 34 | 19:00 | Saidpur | 102 | 22:00
Dhamrai | 84 | 20:00 | Rangamati | 10 | 18:30 | Purbasadipur | 101 | 21:00
Rajendrapur | 82 | 13:00 | Abul Khair 230 | 169 | 16:00 | Thakurgaon | 69 | 22:00
Valuka | 84 | 12:00 | BSRM | 151 | 16:00 | Palashbari | 115 | 20:00
Tangail | 172 | 21:00 | GPH Ispat | 9 | 2:00 | Barapukuria | 45 | 21:00
Mymensing | 205 | 21:00 | Goalpara | 25 | 13:00 | Panchagar | 46 | 22:00
Kishorganj | 128 | 21:00 | Central s/s | 72 | 19:30 | Joldhaka | 26 | 21:00
Netrokona | 101 | 19:30 | Noapara | 60 | 21:00 | Kurigram | 52 | 21:00
Jamalpur | 119 | 21:00 | Jessore | 110 | 22:00
Sub Divisional Engineer |  |  | Executive Engineer |  | Superintendent Engineer
Network Operation Division |  |  | Network Operation Division |  | Load Despatch Circle
(1) Honbl. State Minister |  |  | (8) Executive Director (O & M) PGCB. |  | (18) C.E. Transmission (1 & 2) PGCB.
Ministry of Power,Energy & Mineral |  |  | (9) Member,Generation,PDB. |  | (19) S.E. System Protection,PGCB.

## Voltage
e
MAXIMUM & MINIMUM VOLTAGES OF DIFFERENT GRID SUB-STATIONS:
| Date: | 2020-06-13 | [7 empty] | QF-LDC-10
| Sub-Station | Max Voltage | Hour | Min | Hour | Sub-Station | Maxm | Hour | Min | Hour
|  |  |  | Voltage |  |  | Voltage |  | Voltage
| 400 KV | KV | Hour | KV |  |  | KV |  | KV
| Bibiyana | 399 | 7:00 | 389 | 16:00 | Kaliakoir | 381 | 0.20833 | 369 | 0.41667
| Bheramara | 403 | 6:00 | 389 | 19:30 | Bhulta | 390 | 0.20833 | 377 | 0.66667
| Ashuganj(N) | 396 | 22:00 | 383 | 16:00 | Gopalganj | 406 | 0.77083 | 393 | 0.41667
| Payra | 412 | 5:00 | 404 | 20:00
| 230 KV | KV |  | KV |  | 230 KV | KV |  | KV
| Ghorasal | 235 | 1:00 | 230 | 17:00 | Comilla (N) | 234 | 6:00 | 227 | 16:00
| Ishurdi | 235 | 6:00 | 224 | 21:00 | Hathazari | 225 | 21:00 | 214 | 16:00
| Ashuganj | 238 | 14:00 | 230 | 15:00 | Megnaghat | 235 | 19:30 | 228 | 10:00
| Serajganj | 230 | 6:00 | 225 | 21:00 | Fenchuganj | 240 | 6:00 | 235 | 15:00
| Baghabari | 236 | 6:00 | 229 | 21:00 | Siddhirganj | 230 | 19:00 | 223 | 16:00
| Barapukuria | 234 | 9:00 | 223 | 21:00 | Maniknagar | 229 | 3:00 | 221 | 15:00
| Bogra | 228 | 19:00 | 215 | 21:00 | Agargaon | 228 | 5:00 | 220 | 16:00
| Rajshahi | 230 | 6:00 | 218 | 21:00 | Barisal | 249 | 9:00 | 234 | 20:00
| Khulna South | 224 | 5:00 | 204 | 12:00 | AKSML | 222 | 21:00 | 208 | 16:00
| Rampura | 227 | 23:00 | 220 | 15:00 | BSRM | 225 | 21:00 | 212 | 16:00
| Haripur | 228 | 6:00 | 220 | 16:00 | Bibiyana | 237 | 6:00 | 232 | 11:00
| Hasnabad | 230 | 3:00 | 222 | 15:00 | Bhulta | 232 | 5:00 | 223 | 16:00
| Shyampur | 227 | 5:00 | 218 | 16:00 | Ashuganj (S) | 236 | 6:00 | 228 | 16:00
| Aminbazar | 230 | 6:00 | 221 | 16:00 | Kaliakoir | 231 | 6:00 | 223 | 15:00
| Tongi | 230 | 3:00 | 217 | 15:00 | GPH | 222 | 6:00 | 209 | 16:00
| 132 kV | KV |  | KV |  | 132 kV | KV |  | KV
| Siddhirganj | 131 | 1:00 | 125 | 16:00 | Hathazari | 133 | 0.875 | 128 | 0.66667
| Munsiganj | 133 | 1:00 | 0 | 4:00 | Khulshi | 131 | 0.77083 | 126 | 0.33333
| Sonargaon | 131 | 1:00 | 125 | 10:00 | Halishahar | 135 | 0.54167 | 128 | 0.33333
| Shyampur | 133 | 5:00 | 127 | 16:00 | Baraulia | 132 | 0.875 | 127 | 0.66667
| Bhulta | 124 | 1:00 | 120 | 9:00 | Sikalbaha | 134 | 5:00 | 129 | 0.29167
| Madanganj | 136 | 4:00 | 130 | 11:00 | Dohazari | 131 | 4:00 | 125 | 0.66667
| Shitalakhya | 138 | 19:30 | 127 | 10:00 | Cox'sbazar | 120 | 0.5 | 109 | 0.8125
| Rahim steal | 131 | 3:00 | 125 | 10:00 | Chandraghona | 133 | 0.041667 | 129 | 0.66667
| Matuail | 131 | 1:00 | 125 | 16:00 | Kaptai | 134 | 5:00 | 131 | 0.45833
| Ghorasal | 138 | 1:00 | 135 | 16:00 | A. Khaer Stl. | 132 | 0.875 | 128 | 12:00
| Narsinghdi | 126 | 3:00 | 120 | 16:00 | Bakulia | 133 | 0.83333 | 128 | 0.375
| Haripur (SBU) | 132 | 19:00 | 126 | 10:00 | Julda | 133 | 0.77083 | 131 | 0.041667
| Ullon | 133 | 3:00 | 129 | 10:00 | TK Chemical | 134 | 0.875 | 128 | 16:00
| Hasnabad | 134 | 1:00 | 128 | 10:00 | Modern Steel | 133 | 0.83333 | 128 | 0.375
| Magbazar | 135 | 7:00 | 129 | 10:00 | Shahmirpur | 134 | 0.83333 | 128 | 0.66667
| Maniknagar | 135 | 2:00 | 129 | 16:00 | Khagrachhari | 132 | 0.20833 | 129 | 0.29167
| Bangabhaban | 135 | 2:00 | 129 | 16:00 | Matarbari | 120 | 0.375 | 106 | 0.8125
| Narinda | 135 | 2:00 | 129 | 16:00 | Baroiar Hat | 131 | 0.54167 | 127 | 0.20833
| Dhanmondi | 133 | 3:00 | 129 | 10:00 | Rangamati | 132 | 0.20833 | 128 | 16:00
| Lalbag | 134 | 5:00 | 124 | 18:00 | Goalpara S/S | 135 | 0.25 | 121 | 12:00
| Madartek | 134 | 5:00 | 128 | 16:00 | Khulna Central S/S | 134 | 0.25 | 121 | 12:00
| Dhaka University |  |  |  |  | Noapara | 131 | 6:00 | 119 | 12:00
| Mirpur | 132 | 5:00 | 126 | 12:00 | Jessore | 127 | 6:00 | 118 | 10:00
| Kalyanpur | 132 | 6:00 | 127 | 12:00 | Benapol | 131 | 6:00 | 114 | 12:00
| Gulshan | 133 | 6:00 | 128 | 15:00 | Jhenida | 127 | 0.25 | 114 | 19:30
| Uttara | 133 | 6:00 | 128 | 12:00 | Bottail | 131 | 6:00 | 123 | 21:00
| Uttara New | 132 | 4:00 | 126 | 12:00 | G.K Project | 137 | 0.79167 | 132 | 19:30
| Kamrangirchar | 133 | 1:00 | 124 | 16:00 | Faridpur | 131 | 4:00 | 125 | 12:00
| Savar | 132 | 23:00 | 125 | 12:00 | Madaripur | 136 | 0.25 | 130 | 19:30
| Bhasantec | 130 | 6:00 | 125 | 12:00 | Shariyatpur S/S | 137 | 0.29167 | 128 | 19:30
| Agargaon | 132 | 5:00 | 126 | 12:00 | Gopalganj | 136 | 6:00 | 127 | 19:30
| Satmosjid | 131 | 5:00 | 125 | 16:00 | Bagerhat | 132 | 0.25 | 119 | 11:00
| Tongi | 137 | 0.125 | 130 | 15:00 | Mongla | 129 | 0.79167 | 115 | 12:00
| Kabirpur | 136 | 13:00 | 127 | 21:00 | Satkhira | 132 | 0.20833 | 120 | 12:00
| Basundhara | 134 | 3:00 | 128 | 15:00 | Gallamari | 135 | 5:00 | 123 | 12:00
| Manikganj | 138 | 21:00 | 130 | 13:00 | Magura | 125 | 0.25 | 110 | 21:00
| Joydevpur | 139 | 5:00 | 132 | 17:00 | Norail | 124 | 0.25 | 107 | 21:00
| New Tongi | 135 | 0.16667 | 129 | 11:00 | Chuadanga | 122 | 6:00 | 103 | 21:00
| Kodda | 138 | 5:00 | 0 | 0.77083 | Barisal(N) | 139 | 7:00 | 132 | 19:00
| Dhamrai | 134 | 6:00 | 127 | 20:00 | Barisal (S) | 137 | 0.54167 | 130 | 19:30
| Rajendrapur | 135 | 6:00 | 127 | 17:00 | Patuakhali | 133 | 0.29167 | 122 | 20:00
| Valuka | 131 | 7:00 | 119 | 20:00 | Bhandaria | 137 | 13:00 | 124 | 23:00
| Tangail | 138 | 13:00 | 127 | 21:00 | Ishurdi | 137 | 6:00 | 130 | 21:00
| Mymensing | 131 | 7:00 | 120 | 21:00 | Ruppur Paromanobik | 135 | 6:00 | 130 | 21:00
| Kishorganj | 132 | 8:00 | 122 | 21:00 | Natore | 133 | 6:00 | 124 | 21:00
| Netrokona | 129 | 5:00 | 117 | 21:00 | Bogra | 133 | 13:00 | 124 | 21:00
| Jamalpur | 137 | 13:00 | 128 | 0.77083 | Noagaon | 129 | 19:00 | 118 | 21:00
| Sherpur | 136 | 3:00 | 127 | 0.77083 | Rajshahi | 131 | 14:00 | 124 | 21:00
| Srimongal | 138 | 7:00 | 135 | 0.041667 | Rajshahi New | 131 | 14:00 | 124 | 21:00
| Shahjibazar | 137 | 6:00 | 133 | 0.041667 | C.Nawabganj | 132 | 18:00 | 122 | 24:00
| Fenchuganj | 138 | 14:00 | 134 | 0.041667 | Amnura | 134 | 18:30 | 123 | 24:00
| Khulawara | 136 | 5:00 | 134 | 1:00 | Pabna | 136 | 6:00 | 127 | 22:00
| Sylhet | 135 | 4:00 | 133 | 0.041667 | Shahjadpur | 137 | 18:30 | 133 | 20:00
| Chatak | 134 | 6:00 | 131 | 19:30 | Serajganj | 133 | 5:00 | 125 | 21:00
| Sunamganj | 133 | 7:00 | 129 | 0.83333 | Niyamatpur | 127 | 9:00 | 115 | 21:00
| Biani Bazar | 135 | 12:00 | 130 | 0.375 | Joypurhat | 130 | 19:00 | 116 | 21:00
| Comilla(s) | 128 | 5:00 | 121 | 22:00 | Sherpur(Bogura) | 133 | 7:00 | 125 | 21:00
| Comilla(n) | 136 | 7:00 | 132 | 15:00 | Mohastangor | 132 | 19:00 | 122 | 21:00
| Chandpur | 132 | 13:00 | 125 | 19:00 | Rangpur | 131 | 7:00 | 116 | 21:00
| Feni | 131 | 13:00 | 126 | 16:00 | Lalmonirhat | 126 | 9:00 | 110 | 22:00
| Chowmuhani | 130 | 13:00 | 122 | 22:00 | Saidpur | 130 | 7:00 | 114 | 22:00
| Ashuganj | 137 | 6:00 | 134 | 1:00 | Purbasadipur | 127 | 13:00 | 106 | 21:00
| Daudkandi | 130 | 13:00 | 125 | 16:00 | Thakurgaon | 126 | 6:00 | 104 | 21:00
| B.Baria | 135 | 7:00 | 129 | 21:00 | Palashbari | 129 | 19:00 | 116 | 21:00
| Ramganj | 123 | 7:00 | 116 | 17:00 | Barapukuria | 134 | 9:00 | 123 | 21:00
| Chaddagram | 133 | 13:00 | 124 | 15:00 | Panchagar | 126 | 6:00 | 100 | 21:00
| PHP | 130 | 13:00 | 124 | 15:00 | Joldhaka | 128 | 8:00 | 110 | 21:00
| Madanhat | 135 | 1:00 | 130 | 15:00 | Kurigram | 128 | 13:00 | 109 | 21:00

## L-Curve
Date | 2020-06-13
.
TIME | E-W INT.(Export) | EAST GRID | WEST GRID | TOTAL |  |  | DAILY LOAD CURVE
0:00 | 190 | 6730 | 3713 | 10443 |  |  |  | QF-LDC-12
0:30 | 162.5 | 6516 | 3483 | 9999 | Date: | 2020-06-13
1:00 | 135 | 6302 | 3253 | 9555
1:30 | 136.5 | 6199 | 3210 | 9409
2:00 | 138 | 6096 | 3167 | 9263
2:30 | 159 | 5956 | 3140.5 | 9096.5 | [5 empty] | Gen. at Eve. Peak | 10714 | 10714 MW (21:00 )
3:00 | 180 | 5816 | 3114 | 8930 | [6 empty] | 21:00
3:30 | 210 | 5752 | 3096 | 8848 | [5 empty] | Gen. at Day Peak | 8525.7 | 8525.7 MW (12:00 )
4:00 | 240 | 5688 | 3078 | 8766 | [6 empty] | 12:00
4:30 | 230 | 5610.5 | 2996.5 | 8607 | [5 empty] | Highest Generation | 10741
5:00 | 220 | 5533 | 2915 | 8448 | [6 empty] | 22:00
5:30 | 182.5 | 5300.1 | 2789.6 | 8089.7
6:00 | 145 | 5067.2 | 2664.2 | 7731.4
6:30 | 139.5 | 5045.7 | 2576.2 | 7621.9
7:00 | 134 | 5024.2 | 2488.2 | 7512.4
7:30 | 215.5 | 5047.9 | 2493.8 | 7541.7
8:00 | 297 | 5071.6 | 2499.4 | 7571
8:30 | 263 | 5281.7 | 2534.4 | 7816.1
9:00 | 229 | 5491.8 | 2569.4 | 8061.2
9:30 | 283.5 | 5454.05 | 2561.3 | 8015.35
10:00 | 338 | 5416.3 | 2553.2 | 7969.5
10:30 | 338 | 5517.85 | 2617.7 | 8135.55
11:00 | 338 | 5619.4 | 2682.2 | 8301.6
11:30 | 283 | 5711.5 | 2702.15 | 8413.65
12:00 | 228 | 5803.6 | 2722.1 | 8525.7
12:30 | 200.5 | 5876.5 | 2719.3 | 8595.8
13:00 | 173 | 5949.4 | 2716.5 | 8665.9
13:30 | 219 | 5890 | 2713.65 | 8603.65
14:00 | 265 | 5830.6 | 2710.8 | 8541.4
14:30 | 177.5 | 5743.75 | 2879.15 | 8622.9
15:00 | 90 | 5656.9 | 3047.5 | 8704.4
15:30 | 359 | 5656.6 | 3070.9 | 8727.5
16:00 | 628 | 5656.3 | 3094.3 | 8750.6
16:30 | 594 | 5509.55 | 3051.25 | 8560.8
17:00 | 560 | 5362.8 | 3008.2 | 8371
17:30 | 485 | 5321.9 | 2953.85 | 8275.75
18:00 | 410 | 5281 | 2899.5 | 8180.5
18:30 | 357.5 | 5585 | 3153.25 | 8738.25
19:00 | 305 | 5889 | 3407 | 9296
19:30 | 120 | 6705 | 3749 | 10454
20:00 | 80 | 6725 | 3797 | 10522 |  |  |  | Executive Engineer
20:30 | 48 | 6808 | 3810 | 10618 |  |  |  | Network Operation Division
21:00 | 16 | 6891 | 3823 | 10714
21:30 | 24 | 6901.5 | 3826 | 10727.5
22:00 | 32 | 6912 | 3829 | 10741 |  |  |  |  | Page 6 of 7
22:30 | 73.5 | 6860.5 | 3788 | 10648.5
23:00 | 115 | 6809 | 3747 | 10556
23:30 | 152.5 | 6769.5 | 3730 | 10499.5
24:00 | 190 | 6730 | 3713 | 10443
10714 MW (21:00 )
8525.7 MW (12:00 )

## En-Curve
DAILY ENERGY CURVE
Date | 2020-06-13 |  | Energy | 216405128
[10 empty] | 2020-06-13 | [5 empty] | QF-LDC-11
TIME | GAS | HVDC | P.GEN(GAS). | P.GEN(OIL). | COAL | HYDRO | OIL | SHORTAGE | TRIPURA
0:00 | 3691 | 944 | 2193 | 2688 | 817 | 64 | 102 | 0 | 138
0:30 | 3429 | 944.5 | 2170.5 | 2478 | 758.5 | 83 | 93.5 | 0 | 139 | Date: | 2020-06-13
1:00 | 3167 | 945 | 2148 | 2268 | 700 | 102 | 85 | 0 | 140
1:30 | 3171.5 | 944.5 | 2175 | 2095.5 | 699.5 | 103 | 85 | 0 | 135 | [7 empty] | Total Energy | 216.4051 | Total Energy Gen 216.405 MKWHr Energy Not Served 0.000 MKWHr Energy Requirement 216.405 MKWHr
2:00 | 3176 | 944 | 2202 | 1923 | 699 | 104 | 85 | 0 | 130 | [7 empty] | Energy not Served | 0
2:30 | 3157.5 | 944.5 | 2176 | 1805.5 | 698.5 | 104.5 | 85 | 0 | 125 | [7 empty] | Energy Requirement | 216.4051
3:00 | 3139 | 945 | 2150 | 1688 | 698 | 105 | 85 | 0 | 120
3:30 | 3140 | 944.5 | 2133.5 | 1622.5 | 699 | 105.5 | 85 | 0 | 118 | [6 empty] | Shortage
4:00 | 3141 | 944 | 2117 | 1557 | 700 | 106 | 85 | 0 | 116
4:30 | 3173 | 944 | 2080.5 | 1411 | 698.5 | 106 | 85 | 0 | 109
5:00 | 3205 | 944 | 2044 | 1265 | 697 | 106 | 85 | 0 | 102
5:30 | 3211 | 838 | 1971 | 1112 | 697.5 | 105.5 | 59.5 | 0 | 94
6:00 | 3217 | 732 | 1898 | 959 | 698 | 105 | 34 | 0 | 86
6:30 | 3280 | 644.5 | 1899.5 | 883.5 | 698.5 | 103 | 25.5 | 0 | 85 |  |  |  |  | Coal
7:00 | 3343 | 557 | 1901 | 808 | 699 | 101 | 17 | 0 | 84
7:30 | 3372.5 | 557 | 1889.5 | 815 | 700 | 100 | 17 | 0 | 86 |  |  |  | Oil |  |  |  | ,
8:00 | 3402 | 557 | 1878 | 822 | 701 | 99 | 17 | 0 | 88
8:30 | 3441.5 | 556.5 | 2016.5 | 885 | 701 | 98.5 | 17 | 0 | 89
9:00 | 3481 | 556 | 2155 | 948 | 701 | 98 | 17 | 0 | 90
9:30 | 3462 | 556.5 | 2093 | 985 | 700.5 | 98 | 17 | 0 | 92
10:00 | 3443 | 557 | 2031 | 1022 | 700 | 98 | 17 | 0 | 94
10:30 | 3497 | 553 | 2048 | 1109 | 701.5 | 99 | 17 | 0 | 99
11:00 | 3551 | 549 | 2065 | 1196 | 703 | 100 | 17 | 0 | 104
11:30 | 3564 | 549 | 2074 | 1287.5 | 700.5 | 100 | 17 | 0 | 104
12:00 | 3577 | 549 | 2083 | 1379 | 698 | 100 | 17 | 0 | 104
12:30 | 3483 | 549 | 2070.5 | 1551.5 | 700 | 101 | 17 | 0 | 106
13:00 | 3389 | 549 | 2058 | 1724 | 702 | 102 | 17 | 0 | 108
13:30 | 3389 | 549 | 2058 | 1724 | 702 | 102 | 17 | 0 | 108
14:00 | 3389 | 549 | 2058 | 1724 | 702 | 102 | 17 | 0 | 108
14:30 | 3387.5 | 743 | 2066 | 1541.5 | 702 | 102.5 | 17 | 0 | 114
15:00 | 3386 | 937 | 2074 | 1359 | 702 | 103 | 17 | 0 | 120
15:30 | 3388.5 | 937.5 | 2095 | 1362 | 702.5 | 103 | 17 | 0 | 116
16:00 | 3391 | 938 | 2116 | 1365 | 703 | 103 | 17 | 0 | 112
16:30 | 3344 | 937.5 | 1981.5 | 1376 | 702 | 85 | 20 | 0 | 110
17:00 | 3297 | 937 | 1847 | 1387 | 701 | 67 | 23 | 0 | 108
17:30 | 3245 | 937 | 1798 | 1393 | 700.5 | 66.5 | 25 | 0 | 108
18:00 | 3193 | 937 | 1749 | 1399 | 700 | 66 | 27 | 0 | 108
18:30 | 3269 | 937 | 1822 | 1726.5 | 725.5 | 65.5 | 71 | 0 | 121
19:00 | 3345 | 937 | 1895 | 2054 | 751 | 65 | 115 | 0 | 134
19:30 | 3595 | 941 | 2093 | 2729 | 753 | 64 | 145 | 0 | 134
20:00 | 3561 | 944 | 2118 | 2745 | 812 | 63 | 145 | 0 | 134
20:30 | 3575 | 944 | 2135.5 | 2800 | 812 | 63 | 148.5 | 0 | 140
21:00 | 3589 | 944 | 2153 | 2855 | 812 | 63 | 152 | 0 | 146
21:30 | 3573.5 | 944 | 2166.5 | 2871.5 | 812 | 63 | 152 | 0 | 145
22:00 | 3558 | 944 | 2180 | 2888 | 812 | 63 | 152 | 0 | 144
22:30 | 3583.5 | 944.5 | 2175.5 | 2788 | 810.5 | 63 | 139.5 | 0 | 144
23:00 | 3609 | 945 | 2171 | 2688 | 809 | 63 | 127 | 0 | 144
23:30 | 3650 | 944.5 | 2182 | 2688 | 813 | 63.5 | 114.5 | 0 | 141 | Max Temp. in Dhaka |  | 28.7° C
24:00 | 3691 | 944 | 2193 | 2688 | 817 | 64 | 102 | 0 | 138
Executive Engineer
Network Operation Division
Page 5 of 7
GAS
Oil
HVDC
COAL
HYDRO
Total Energy Gen 216.405 MKWHr Energy Not Served 0.000 MKWHr Energy Requirement 216.405 MKWHr
Note on W13: Author:

## Generation
g | 2020-06-13
Si No | Unit | 1:00 | 2:00 | 3:00 | 4:00 | 5:00 | 6:00 | 7:00 | 8:00 | 9:00 | 10:00 | 11:00 | 12:00 | 13:00 | 14:00 | 15:00 | 16:00 | 17:00 | 18:00 | 18:30 | 19:00 | 19:30 | 20:00 | 21:00 | 22:00 | 23:00 | 24:00 | KWH
1 | Karnaphuli Hydro PP Unit-1, 2 & 3 | 24 | 25 | 25 | 26 | 26 | 25 | 25 | 25 | 24 | 24 | 24 | 24 | 24 | 24 | 25 | 25 | 26 | 26 |  | 25 | 25 | 25 | 25 | 25 | 24 | 24 | 530880
2 | Karnaphuli Hydro PP Unit-4 & 5 | 78 | 79 | 80 | 80 | 80 | 80 | 76 | 74 | 74 | 74 | 76 | 76 | 78 | 78 | 78 | 78 | 41 | 40 |  | 40 | 39 | 38 | 38 | 38 | 39 | 40 | 1572000
3 | Chattogram TPP-1 | 90 | 90 | 90 | 90 | 90 | 90 | 90 | 90 | 90 | 90 | 90 | 90 | 90 | 90 | 90 | 90 | 90 | 90 |  | 90 | 90 | 90 | 90 | 90 | 90 | 90 | 2200000
4 | Chattogram TPP-2
5 | Raozan 25 MW PP | [26 empty] | 0
| Teknaf 20MW PP (Solartech) | [5 empty] | 1.5 | 1.1 | 2.9 | 10.1 | 1.7 | 8.6 | 11.5 | 8 | 11.6 | 2.3 | 1.8 | 2 | 0.7 | [8 empty] | 62370
6 | Sikalbaha 225MW CCPP (Gas)
7 | Sikalbaha 225MW CCPP(Oil)
8
9 | Sikalbaha 150MW GTPP | 146 | 146 | 139 | 142 | 140 | 145 | 143 | 148 | 140 | 104 | 104 | 104 | 104 | 104 | 104 | 104 | 139 | 139 |  | 144 | 139 | 139 | 139 | 139 | 139 | 142 | 3112756
10 | Sikalbaha 150MW GTPP(Oil)
| Dohazari -Kalaish 100 MW Peaking | 85 | 85 | 85 | 85 | 85 | 34 | 17 | 17 | 17 | 17 | 17 | 17 | 17 | 16 | 17 | 17 | 17 | 17 |  | 69 | 85 | 85 | 102 | 102 | 102 | 102 | 1223420
12 | Hathazari 100 MW peaking PP
| Sikalbaha 105 MW PP (Baraka Sikalbaha) | [19 empty] | 5 | 17 | 17 | 17 | 17 |  |  | 73599
| Daudkandi 200 MW PP (B.Trac) | [26 empty] | 0
14 | Titas 50 MW Peaking PP
15 | 210 MW Siddhirgonj TPP
16 | Siddhirgonj 2*120 MW GTPP
17 | Siddhirganj 335 MW CCPP | 221 | 222 | 221 | 220 | 225 | 170 | 170 | 170 | 224 | 200 | 200 | 200 | 200 | 200 | 200 | 200 | 160 | 140 |  | 140 | 180 | 180 | 180 | 180 | 180 | 216 | 4818529
18 | Kodda 300 MW PP Unit-2 (Summit) | [12 empty] | 10 | 28 | 15 | 15 | 15 | 15 |  | 70 | 195 | 195 | 195 | 195 | 145 | 115 | 1106508
19 | Ashuganj 195MW PP (APSCL-United) | 8 | 8 | 8 | 8 | 8 | 8 | 8 | 8 | 8 | 8 | 8 | 8 | 8 | 8 | 8 | 8 | 8 | 8 |  | 8 | 8 | 8 | 8 | 8 | 8 | 8 | 217454
20 | Ghorasal TPP (Unit-1&2) | 35 | 35 | 35 | 35 | 35 | 35 | 35 | 35 | 35 | 35 | 35 | 35 | 35 | 35 | 35 | 35 | 35 | 35 |  | 35 | 35 | 35 | 35 | 35 | 35 | 35 | 775000
21 | Ghorasal Repowered CCPP Unit-3
22 | Ghorasal Repowered CCPP Unit-4
23 | Ghorasal TPP Unit-5
24
25 | Ghorasal 365 MW CCPP Unit-7 | 280 | 280 | 280 | 280 | 280 | 280 | 280 | 280 | 280 | 280 | 280 | 280 | 280 | 280 | 280 | 280 | 280 | 280 |  | 250 | 270 | 270 | 300 | 300 | 300 | 300 | 6797536
26
28 | Ashuganj TPP Unit- 3
29 | Ashuganj TPP Unit- 4
30 | Ashuganj TPP Unit- 5 | 80 | 80 | 80 | 80 | 80 | 80 | 80 | 80 | 80 | 80 | 80 | 80 | 80 | 80 | 80 | 80 | 80 | 80 |  | 80 | 80 | 80 | 80 | 80 | 80 | 80 | 1913438
32 | Ashuganj 50 MW PP | 38 | 38 | 38 | 38 | 38 | 38 | 38 | 38 | 38 | 32 | 32 | 35 | 38 | 38 | 38 | 38 | 38 | 38 |  | 38 | 38 | 38 | 38 | 38 | 38 | 38 | 858528
33 | Ashuganj 225 MW CCPP | 190 | 182 | 186 | 186 | 182 | 187 | 185 | 205 | 182 | 202 | 202 | 198 | 182 | 188 | 182 | 190 | 182 | 182 |  | 203 | 204 | 190 | 192 | 188 | 196 | 204 | 4645000
34 | Ashuganj 450 MW CCPP(South) | 255 | 255 | 255 | 255 | 255 | 255 | 255 | 290 | 250 | 275 | 280 | 290 | 250 | 250 | 250 | 250 | 250 | 250 |  | 290 | 315 | 335 | 295 | 290 | 300 | 330 | 6596000
| Ashuganj 450 MW CCPP(North) | 15 | 25 | 40 | 40 | 130 | 210 | 360 | 345 | 360 | 330 | 340 | 345 | 310 | 310 | 310 | 315 | 270 | 270 |  | 305 | 315 | 305 | 305 | 300 | 320 | 340 | 6362800
35 | Ashuganj 55 MW PP (Precision) | 5 | 50 | 50 | 50 | 50 | 50 | 50 | 50 | 50 | 51 | 50 | 51 | 50 | 50 | 48 | 49 | 48 | 49 |  | 48 | 48 | 50 | 49 | 49 | 50 | 49 | 1168320
36 | Chandpur 150 MW CCPP | 85 | 93 | 91 | 90 | 82 | 90 | 88 | 90 | 90 | 90 | 90 | 88 | 80 | 90 | 90 | 85 | 90 | 88 |  | 91 | 90 | 90 | 90 | 90 | 91 | 91 | 2100320
37 | Tongi 80 MW GTPP
38 | Haripur GTPP
39 | Haripur 412 MW CCPP
40 | Meghnaghat 450 MW CCPP(MPL) | 400 | 400 | 370 | 370 | 370 | 340 | 340 | 340 | 400 | 380 | 380 | 380 | 380 | 380 | 380 | 380 | 350 | 300 |  | 350 | 380 | 380 | 380 | 380 | 380 | 380 | 8819000
41 | Haripur 360MW CCPP(HPL) | 320 | 320 | 320 | 320 | 320 | 320 | 320 | 320 | 354 | 322 | 322 | 322 | 322 | 322 | 322 | 322 | 283 | 283 |  | 287 | 303 | 303 | 323 | 324 | 324 | 323 | 7615000
42 | RPCL 210MW CCPP | 139 | 141 | 141 | 141 | 142 | 141 | 141 | 141 | 138 | 137 | 119 | 139 | 141 | 127 | 126 | 125 | 125 | 125 |  | 124 | 125 | 124 | 125 | 124 | 140 | 140 | 3118840
43
44 | Fenchugonj CCPP Phase-1 | 30 | 30 | 30 | 30 | 30 | 30 | 30 | 30 | 30 | 30 | 30 | 30 | 30 | 30 | 30 | 30 | 40 | 48 |  | 48 | 52 | 52 | 73 | 74 | 74 | 74 | 950000
45 | Fenchugonj CCPP Phase-2 | 30 | 30 | 30 | 30 | 30 | 30 | 30 | 30 | 30 | 30 | 30 | 30 | 30 | 30 | 30 | 30 | 30 | 30 |  | 30 | 30 | 30 | 30 | 30 | 30 | 30 | 812040
46 | Shajibazar 330 MW CCPP | 247 | 244 | 243 | 240 | 240 | 246 | 246 | 255 | 240 | 256 | 250 | 248 | 240 | 243 | 245 | 238 | 231 | 239 |  | 249 | 250 | 240 | 245 | 242 | 247 | 244 | 5518000
47 | Shahjibazar GTPP Unit- 8 & 9 | 62 | 61 | 61 | 61 | 63 | 61 | 61 | 61 | 62 | 61 | 61 | 61 | 62 | 63 | 61 | 61 | 62 | 61 |  | 61 | 61 | 61 | 61 | 61 | 61 | 61 | 1474560
48 | Shahjibazar 86MW PP (Shahjibazar) | 77 | 77 | 77 | 77 | 77 | 74 | 74 | 77 | 72 | 50 | 50 | 50 | 72 | 75 | 75 | 75 | 75 | 75 |  | 75 | 75 | 75 | 75 | 75 | 75 | 75 | 1727040
49 | Shahjibazar 50MW PP (EPL)
50 | Sylhet 225 MW CCPP | 150 | 151 | 100 | 101 | 90 | 71 | 70 | 70 | 150 | 150 | 150 | 150 | 150 | 150 | 135 | 135 | 100 | 70 |  | 70 | 115 | 118 | 120 | 120 | 120 | 121 | 2812720
51 | Sylhet 20 MW GTPP | 18 | 18 | 18 | 19 | 19 | 19 | 18 | 18 | 18 | 18 | 18 | 18 | 18 | 18 | 18 | 18 | 18 | 18 |  | 18 | 18 | 18 | 18 | 18 | 18 | 18 | 429000
52 | Sylhet 50MW PP (EPL)
53 | Sylhet 10MW PP (Desh) | 10 | 10 | 10 | 10 | 10 | 10 | 10 | 10 | 10 | 10 | 10 | 10 | 10 | 10 | 10 | 10 | 10 | 10 |  | 10 | 10 | 10 | 10 | 10 | 10 | 10 | 244260
54 | Hobiganj 11MW PP Cofidence-E | 11 | 11 | 11 | 11 | 11 | 11 | 11 | 11 | 11 | 8 | 8 | 8 | 8 | 11 | 8 | 8 | 8 | 8 |  | 8 | 11 | 11 | 11 | 11 | 11 | 11 | 240000
55 | Fenchugonj 51 MW PP (Barakatullah) | 53 | 53 | 53 | 53 | 53 | 53 | 53 | 53 | 48 | 45 | 50 | 48 | 50 | 48 | 48 | 50 | 50 | 53 |  | 53 | 53 | 53 | 53 | 53 | 53 | 53 | 1231200
56 | Shahjahanulla 25 MW PP | 24 | 24 | 24 | 24 | 24 | 24 | 24 | 24 | 24 | 24 | 24 | 24 | 24 | 24 | 24 | 24 | 24 | 24 |  | 24 | 24 | 24 | 24 | 24 | 24 | 24 | 579066
57 | Bibiana-II 341 MW CCPP (Summit) | 290 | 300 | 310 | 295 | 290 | 285 | 310 | 305 | 300 | 295 | 310 | 315 | 305 | 270 | 300 | 310 | 280 | 280 |  | 300 | 325 | 315 | 310 | 310 | 300 | 315 | 7471000
Bibiyana South 400 MW
58 | Nababganj 55 MW PP (Southern power ) | 17 | 17 | 17 | 17 | 17 | 17 | 17 | 17 | 55 | 55 | 55 | 55 | 55 | 55 | 55 | 55 | 55 | 55 |  | 55 | 55 | 55 | 55 | 55 | 55 | 17 | 987158
59 | Sikalbaha 51 MW PP(Energis)
60 | Barabkunda 22 MW PP (Regent) | 20 | 20 | 20 | 20 | 20 | 20 | 20 | 20 | 20 | 20 | 20 | 20 | 20 | 20 | 20 | 20 | 20 | 20 |  | 20 | 20 | 20 | 20 | 20 | 20 | 20 | 479952
61 | Narshingdi 22 MW PP (Doreen) | 22 | 22 | 22 | 22 | 22 | 22 | 22 |  | 19 | 22 | 22 | 22 | 22 | 22 | 22 | 22 | 22 | 22 |  | 22 | 22 | 22 | 22 | 22 | 22 | 22 | 458028
62 | Tangail 22 MW PP (Doreen) | 22 | 22 | 22 | 22 | 22 | 22 | 22 | 22 | 22 | 22 | 22 | 22 | 22 | 22 | 22 | 22 | 22 | 22 |  | 22 | 22 | 22 | 22 | 22 | 22 | 22 | 436896
63 | Impoprt (Tripura) | 140 | 130 | 120 | 116 | 102 | 86 | 84 | 88 | 90 | 94 | 104 | 104 | 108 | 128 | 120 | 112 | 108 | 108 |  | 134 | 134 | 134 | 146 | 144 | 144 | 138 | 2839680
64 | Malancha, Ctg. EPZ (United) | 42 | 42 | 42 | 22 | 42 | 42 | 18 | 4 | 8 | 6 | 3 | 3 | 6 | 5 | 2 | 2 | 5 | 3 |  | 18 | 5 | 27 | 29 | 33 | 34 | 35 | 476160
65 | Feni 22MW PP (Doreen) | 21 | 21 | 21 | 19 | 19 | 19 | 19 | 21 | 21 | 21 | 21 | 21 | 21 | 21 | 21 | 21 | 21 | 21 |  | 21 | 21 | 21 | 21 | 21 | 21 | 21 | 490788
66 | Feni 11 MW PP (Doreen) | 8 | 8 | 8 | 8 | 8 | [5 empty] | 8 | 8 | 8 | 8 | 8 | 8 | 8 | 8 |  | 8 | 8 | 8 | 8 | 8 | 8 | 8 | 160560
67 | Jangalia 33MW PP (Summit) | 24 | 24 | 24 | 24 | 24 | 24 | 24 | 24 | 24 | 24 | 24 |  |  | 25 | 25 | 16 | 25 | 25 |  | 25 | 25 | 25 | 30 | 29 | 29 | 0 | 555200
68 | Cumilla 25 MW PP (Summit) | 18 | 18 | 18 | 18 | 18 | 12 | 0 | 10 | 10 | 5 | 14 | 14 | 14 | 14 | 14 | 14 | 15 | 15 |  | 19 | 20 | 20 | 20 | 20 | 20 | 20 | 394720
69 | Summit Ashulia | 25 | 25 | 25 | 25 | 25 | 25 | 25 | 25 | 25 | 25 | 25 | 25 | 25 | 25 | 25 | 25 | 25 | 25 |  | 25 | 25 | 25 | 25 | 25 | 25 | 25 | 600000
70 | Summit Madhabdi | 30 | 30 | 30 | 30 | 30 | 30 | 30 | 30 | 30 | 23 | 23 | 21 | 24 | 24 | 24 | 24 | 24 | 24 |  | 16 | 17 | 30 | 27 | 27 | 27 | 30 | 632520
71 | Maona 33 MW PP(Summit) | 28 | 28 | 28 | 28 | 28 | 28 | 28 | 25 | 28 | 33 | 33 | 33 | 33 | 33 | 33 | 33 | 33 | 33 |  | 33 | 33 | 33 | 33 | 33 | 33 | 33 | 785000
72 | Rupganj 33 MW PP(Summit) | 30 | 30 | 30 | 30 | 30 | 30 | 30 | 31 | 31 | 31 | 31 | 31 | 31 | 31 | 31 | 31 | 31 | 31 |  | 31 | 31 | 31 | 31 | 31 | 31 | 31 | 814100
73 | Ghorashal 108MW PP (Regent) | 99 | 99 | 96 | 99 | 99 | 13 | 13 | 13 | 70 | 72 | 71 | 87 | 91 | 97 | 99 | 97 | 47 | 28 |  | 28 | 85 | 99 | 99 | 99 | 99 | 99 | 1827454
| Feni Lanka Power | [26 empty] | 0
| Chowmuhani 113 MW | 85 | 45 | 45 | 36 | 36 | [5 empty] | 17 | 26 | 68 | 65 | 17 | 17 | 17 | 17 |  | 28 | 75 | 75 | 75 | 75 | 75 | 75 | 966840
76 | Siddhirganj Desh
77 | Siddhirganj 100 PP(Dutch Bangla) | 96 | 100 | 60 | 50 | 30 | 7 | 7 | 7 | 7 | 7 | 45 | 90 | 100 | 80 | 65 | 30 | 30 | 30 |  | 40 | 90 | 90 | 99 | 100 | 100 | 100 | 1452480
78 | Gazipur 52 MW PP | [26 empty] | 0
79 | Kodda 150MW PP | [26 empty] | 0
80 | Jamalpur 95 MW PP(Powerpac) | 64 | 64 | 16 | [7 empty] | 9 | 24 | 24 | 24 | 8 | 8 | 8 | 8 |  | 8 | 8 | 8 | 8 | 8 | 9 | 24 | 349440
81 | Jangalia 52 MW PP (Lakdanavi)
| Gazipur 100 MW PP | [8 empty] | 6 | 35 | 35 | 35 | 38 | 35 | 35 | 35 | 35 | 35 |  | 35 | [6 empty] | 418728
| Kaptai 7 MW Solar PP | [5 empty] | 0.7 | 0.8 | 3.2 | 4.3 | 3.4 | 4.4 | 4 | 3.1 | 3.9 | 2.5 | 2.3 | 0.6 | 0.2 | [8 empty] | 35640
| Jodiac Power | [26 empty] | 0
| Karnaphuli Power Ltd. | [26 empty] | 0
82 | Madanganj 102 PP(Summit) | 95 | 95 | 95 | 84 | 45 | 80 | 80 | 79 | 79 | 71 | 78 | 80 | 80 | 80 | 80 | 78 | 64 | 87 |  | 96 | 96 | 96 | 96 | 95 | 95 | 95 | 2024376
83 | Pagla (DPA )
84 | B.Baria (Aggreko) 85MW
85 | Keraniganj 100 MW PP (Powerpac) | [26 empty] | 0
86 | Meghnaghat CCPP(Summit) | 275 | 280 | 270 | 265 | 245 | 275 | 255 | 280 | 275 | 280 | 280 | 275 | 270 | 250 | 260 | 270 | 250 | 250 |  | 275 | 280 | 265 | 275 | 285 | 270 | 275 | 6408553
87 | Meghnaghat 100 MW(IEL) | 100 | 100 | 100 | 85 | 40 | [5 empty] | 8 | 17 | 72 | 50 | 15 | 7 | 7 | 7 |  | 37 | 100 | 100 | 100 | 100 | 100 | 100 | 1209600
88 | Ghorashal 78.5 MW PP(MAX) | 71 | 72 | 71 | 71 | 71 | 72 | 72 | 71 | 71 | 71 | 72 | 71 | 71 | 71 | 71 | 71 | 40 | 40 |  | 40 | 40 | 40 | 50 | 71 | 71 | 71 | 1557024
90 | Ashuganj 53MW PP (United)
91 | Juldah 100 MW Unit-1 (Acorn) | [26 empty] | 0
92 | Fenchuganj 44MW (Energyprima) | 49 | 49 | 49 | 49 | 49 | 49 | 49 | 49 | 49 | 49 | 49 | 49 | 49 | 49 | 49 | 49 | 49 | 50 |  | 50 | 50 | 50 | 50 | 50 | 50 | 50 | 1182240
93 | Ashuganj 51 MW PP (Midland) | 43 | 43 | 43 | 43 | 43 | 10 | 10 | 10 | 19 | 33 | 43 | 43 | 43 | 43 | 43 | 43 | 43 | 43 |  | 43 | 43 | 43 | 43 | 43 | 43 | 43 | 946336
94 | Gagnagar 102 MW PP (Digital Power) | 93 | 93 | 50 | 50 | 24 | 7 | 7 | 7 | 7 | 7 | 40 | 70 | 93 | 58 | 32 | 32 | 32 | 32 |  | 64 | 93 | 93 | 93 | 93 | 93 | 93 | 1298736
95 | Patenga 50MW PP (Baraka) | [13 empty] | 2 | 14 | 18 | 18 | 19 |  | 18 | 18 | 18 | 18 | 18 | 17 |  | 174240
96 | Chattogram 108 MW PP (ECPV) | 12 | [18 empty] | 5 | 12 | 12 | 12 | 12 |  |  | 72960
97 | Katpotti 52 MW PP (Sinha)
98 | Bosila 108MW PP(CLC) | [26 empty] | 0
99 | Madanganj-55 MW PP(Summit) | 30 | 15 | 15 | 15 | [11 empty] | 7 | 15 | 15 |  | 25 | 55 | 55 | 55 | 55 | 55 | 40 | 443311
100 | Manikganj 55 MW PP (Northern) | [12 empty] | 17 | 35 | 17 | 17 | 17 | 17 |  | 55 | 55 | 55 | 55 | 55 | 55 |  | 383427
101 | Kushiara 163 MW CCPP (KP) | 163 | 163 | 130 | 130 | 130 | 110 | 110 | 110 | 163 | 130 | 130 | 130 | 130 | 130 | 130 | 130 | 100 | 100 |  | 100 | 130 | 130 | 130 | 130 | 130 | 130 | 3206618
102 | Sarishabari 3 MW Solar Plant | [6 empty] | 0.3 | 0.5 | 0.4 | 0.2 | 0.4 | 1.1 | 1.3 | 0.1 | 0.1 | 0.2 | 0.2 | 0.1 | [8 empty] | 4600
103 | Kamalaghat 54 MW PP(Banco Energy) | 53 | 17 | 17 | [7 empty] | 17 | 22 | 53 | 35 | 35 | 35 | 35 | 35 |  | 53 | 53 | 53 | 53 | 53 | 53 | 53 | 724680
104 | Keranigonj 300 MW PP (APR)
105 | Bramhangoan 100 MW PP (Aggreko)
106 | Mymensingh 200 MW PP (United) | 190 | 180 | 150 | 150 | 120 | 70 | 24 | 24 | 24 | 24 | 24 | 24 | 16 | 16 | 16 | 16 | 16 | 16 |  | 41 | 150 | 150 | 185 | 192 | 194 | 195 | 2020800
112 | Aurahati 100MW PP (Aggreko)
114 | Kodda 149 MW PP Unit-1 (Summit) | 149 | 149 | 149 | 149 | 136 | 90 | 61 | 50 | 82 | 120 | 120 | 121 | 135 | 130 | 120 | 120 | 121 | 120 |  | 125 | 149 | 149 | 149 | 146 | 133 | 149 | 3003840
115 | Juldah 100 MW PP Unit-3 (Acorn) | 60 | 10 | 10 | [6 empty] | 20 | 30 | 70 | 70 | 40 | 40 | 70 | 70 | 70 |  | 100 | 100 | 100 | 100 | 100 | 100 | 100 | 1200000
116 | Chandpur 200MW (Desh energy) | [26 empty] | 0
117 | Ashuganj 150MW PP (Midland) | 110 | [11 empty] | 20 | 10 | 10 | 10 | 10 | 10 |  | 16 | 60 | 66 | 100 | 100 | 50 | 10 | 695854
118 | Bibiyana-III 400 MW CCPP
| Jamalpur 115 MW PP (United) | 115 | 115 | 115 | 115 | 115 | 115 | 115 | 115 | 115 | 115 | 115 | 115 | 115 | 115 | 115 | 115 | 115 | 115 |  | 115 | 115 | 115 | 115 | 115 | 115 | 115 | 2816400
| Anwara 300 MW PP (United) | 307 | 307 | 307 | 309 | 288 | 198 | 142 | 143 | 198 | 198 | 198 | 215 | 215 | 197 | 197 | 197 | 252 | 253 |  | 305 | 305 | 306 | 306 | 307 | 307 | 308 | 5994218
| Juldah unit-2 (Acorn) | 100 | 100 | 100 | 100 | 100 | 100 | 100 | 100 | 100 | 90 | 100 | 90 | 100 | 100 | 100 | 100 | 100 | 100 |  | 100 | 100 | 100 | 100 | 100 | 100 | 100 | 2409600
120 | Eastern Zone Total | 6302 | 6096 | 5816 | 5688 | 5533 | 5067.2 | 5024.2 | 5071.6 | 5491.8 | 5416.3 | 5619.4 | 5803.6 | 5949.4 | 5830.6 | 5656.9 | 5656.3 | 5362.8 | 5281 |  | 5889 | 6705 | 6725 | 6891 | 6912 | 6809 | 6730 | 142114941
121
122
123 | Khulna 60MW
124 | Khulna 115 MW PP (KPCL-1 & 3)
125 | Khulna 115 PP MW (KPCL-2) | 32 | 16 | [10 empty] | 66 | 66 | 66 | 66 | 58 | 32 |  | 115 | 115 | 115 | 115 | 115 | 115 | 115 | 1008960
126
127 | Khulna (Aggreeco) 55MW
128 | Faridpur 50 MW Peaking PP
Khulna 225 MW CCPP
129 | Rupsha 105 MW PP (Orion rupsha) | [21 empty] | 35 | 35 | 35 | 17 |  | 137760
130
131
132
133
| Barisal 110 MW PP (Summit ) | 48 | 48 | 16 | 16 | [13 empty] | 14 |  | 64 | 64 | 64 | 64 | 80 | 80 | 80 | 576672
136 | Barisal GT PP Unit-1& 2
137 | Bhola 95 MW PP (Aggreko) | 75 | 78 | 77 | 77 | 77 | 76 | 78 | 76 | 76 | 77 | 79 | 78 | 78 | 78 | 77 | 79 | 44 | 45 |  | 44 | 76 | 76 | 79 | 78 | 78 | 79 | 1790278
| Bhola 225 MW CCPP | 69 | 70 | 70 | 69 | 67 | 70 | 70 | 70 | 68 | 68 | 68 | 68 | 69 | 69 | 69 | 69 | 68 | 69 |  | 68 | 69 | 69 | 69 | 69 | 69 | 68 | 1637000
140 | Bhola 33 MW PP (Venture) | 29 | 28 | 28 | 25 | 22 | 20 | 19 | 16 | 19 | 18 | 20 | 17 | 19 | 20 | 20 | 20 | 16 | 18 |  | 30 | 27 | 27 | 31 | 33 | 32 | 31 | 547792
141 | Noapara 100 MW PP (Bangla Trac) | [19 empty] | 8 | 80 | 64 | 80 | 80 | 60 | 40 | 355200
142 | Noapara 40 MW PP (Khanjahan Ali) | [19 empty] | 40 | 40 | 40 | 40 | 40 | 33 | 33 | 200250
143 | Gopalganj 100 MW Peaking PP | [16 empty] | 6 | 10 |  | 10 | 10 | 10 |  |  |  |  | 29552
144 | Bheramara GTPP Unit-3
145 | Madhumati 100 MW PP
146 | Bheramara HVDC | 945 | 944 | 945 | 944 | 944 | 732 | 557 | 557 | 556 | 557 | 549 | 549 | 549 | 549 | 937 | 938 | 937 | 937 |  | 937 | 941 | 944 | 944 | 944 | 945 | 944 | 19195636
147 | Bheramara 410 MW CCPP | 345 | 345 | 345 | 345 | 340 | 345 | 355 | 375 | 345 | 365 | 375 | 395 | 345 | 340 | 340 | 350 | 345 | 285 |  | 340 | 385 | 345 | 350 | 345 | 360 | 385 | 8542656
148 | Payra 1320 MW | 551 | 550 | 549 | 551 | 548 | 549 | 550 | 551 | 551 | 550 | 553 | 548 | 552 | 552 | 552 | 553 | 551 | 550 |  | 600 | 603 | 663 | 663 | 662 | 660 | 668 | 13952700
149
150 | Barapukuria TPP Unit-1
151 | Barapukuria TPP Unit-2
152 | Barapukuria 275 MW TPP Unit-3 | 149 | 149 | 149 | 149 | 149 | 149 | 149 | 150 | 150 | 150 | 150 | 150 | 150 | 149 | 150 | 150 | 150 | 150 |  | 151 | 150 | 149 | 149 | 150 | 149 | 149 | 3667500
153 | Baghabari 71 MW GTPP | [10 empty] | 65 | 65 | 65 | 65 | 65 | 65 | 65 | 65 |  | 65 | 65 | 65 | 60 | 50 | 40 |  | 795000
156 | Baghabari 100 MW GTPP
Baghabari 50 MW Peaking PP
157 | Sirajgonj 225MW CCPP Unit-1 (Gas)
158 | Sirajgonj 225MW CCPP Unit-1(Oil)
| Sirajgonj 225 MW CCPP Unit-2 (Gas) | 169 | 173 | 178 | 181 | 180 | 179 | 172 | 166 | 188 | 175 | 193 | 177 | 162 | 150 | 159 | 168 | 159 | 152 |  | 159 | 172 | 182 | 192 | 193 | 187 | 202 | 4420709
Sirajgonj 225 MW CCPP Unit-2 (Oil)
159 | Sirajgonj 225MW CCPP Unit-3 (Gas) | 182 | 176 | 180 | 182 | 181 | 173 | 166 | 167 | 173 | 172 | 179 | 197 | 171 | 159 | 167 | 162 | 157 | 156 |  | 165 | 207 | 202 | 197 | 198 | 190 | 204 | 4525955
Sirajgonj 225MW CCPP Unit-3 (Oil)
| Sirajgonj 400 MW CCPP Unit-4 | 383 | 378 | 385 | 386 | 301 | 334 | 335 | 334 | 406 | 385 | 390 | 393 | 346 | 376 | 360 | 389 | 367 | 332 |  | 379 | 403 | 401 | 403 | 403 | 403 | 410 | 8972090
160 | Sirajgonj 400MW CCPP Unit-4 (Oil)
161 | Bera 70 MW Peaking PP
162 | Bogra 22 MW PP (GBB) | 20 | 21 | 20 | 21 | 21 | 21 | 21 | 21 | 21 | 18 | 17 | 17 | 17 | 20 | 21 | 21 | 21 | 21 |  | 21 | 21 | 20 | 20 | 20 | 20 | 21 | 466800
163 | Bogura 20 MW PP (Energyprima) | 11 | 11 | 11 | 11 | 11 | 11 | 11 | 11 | 11 | 11 | 11 | 11 | 11 | 11 | 11 | 11 | 11 | 11 |  | 11 | 11 | 11 | 11 | 11 | 11 | 11 | 261396
164 | Ullapara 11 MW PP (Summit) | 8 | 8 | 5 | 5 | 5 | 5 | 5 | 5 | 5 | 5 | 5 | 5 | 5 | 5 | 5 | 5 | 5 | 5 |  | 8 | 11 | 11 | 11 | 11 | 11 | 11 | 163764
165 | Amnura 50 MW PP(Sinha) | 18 | 12 | 12 | 12 | [8 empty] | 12 | 24 | 12 | 12 | 12 | 12 |  | 40 | 40 | 40 | 40 | 40 | 40 | 40 | 402900
166 | Katakhali 50 MW PP (Northern)
167 | Katakhali 50 MW Peaking PP
168 | Santahar 50 MW Peaking PP
169 | Natore 52 MW PP (Rajlanka) | [26 empty] | 0
170 | Chapainawabganj 100 MW Peaking PP | [19 empty] | 36 | 50 | 50 | 50 | 50 | 25 |  | 225566
171 | Baghabari 200 MW PP (Paramount)
| Bagura 113 MW PP (Confidence)-2 | [26 empty] | 0
172 | Confidence Power Bogura Unit-1 113 MW | 109 | 109 | 109 | 70 | 35 | [5 empty] | 25 | 50 | 95 | 70 | 35 | 35 | 35 | 35 |  | 90 | 109 | 109 | 109 | 109 | 109 | 109 | 1523808
173 | Rangpur 20 MW GTPP
175 | Saidpur 20 MW GTPP
176 | Rangpur 113 MW PP (Confidence) | 110 | 51 | 35 | 34 | 34 | [14 empty] | 26 | 100 | 105 | 111 | 113 | 113 | 113 | 860160
177 | Sympa Solar Power 8MW | [5 empty] | 0.2 | 0.2 | 0.4 | 0.4 | 2.2 | 3.2 | 2.1 | 4.5 | 7.8 | 1.5 | 1.3 | 1.2 | 0.5 | [8 empty] | 30083
178
178