## Forecast
[5 empty] | Power Grid Company of Bangladesh Ltd. | [10 empty] | QF-LDC-07
|  |  | Report on Forecasted Generation & Demand of national grid on | [6 empty] | 2019-08-31 | Saturday
|  | Date (day): | 2019-08-31 |  | Saturday
| Probable Maximum |  | Generation : |  | (a) At Day Peak Hour : | 13645 | MW |  |  | (b) At Evening Peak Hour : |  | 15095 | MW
Sl. | [6 empty] | Present | Actual Generation |  | Forecasted Available Gen. on |  | Ev. Peak Gen.Shortage |  | Plants under |  | Probable
No. | Name of the Power Station |  | Fuel | Producer | Installed Capacity |  | Capacity | On | 2019-08-30 | 2019-08-31 | during | for Fuel | for plant. S/D | Shut down (date)/ |  | Start up
[8 empty] | Day Peak | Ev. Peak | Day Peak | Ev. Peak | Limitation | M/C Problem | Remarks |  | Date
[5 empty] | Unit No. X Capacity | MW | MW | MW | MW | MW | MW | MW | MW
1 | Ghorasal TPP (Unit-1&2) |  | Gas | PDB | 2*55 | 110 | 85 | 70 | 70 | 70 | 70
| Ghorasal Repowered CCPP Unit-3 |  | Gas | PDB | 1*210 | 210 | 170 | 184 | 0 | 209 | 209
| Ghorasal Repowered CCPP Unit-4 |  | Gas | PDB | 1*210 | 210 | 180 | 0 | 0 | 0 | 0 |  | 180 | Under maint.
| Ghorasal TPP Unit-5 |  | Gas | PDB | 1*210 | 210 | 190 | 110 | 110 | 110 | 110
2 | Ghorasal 365 MW CCPP Unit-7 |  | Gas | PDB | 1*243+1*122 | 365 | 365 | 300 | 380 | 350 | 350
3 | Ghorashal 78.5 MW PP(MAX) |  | Gas | QRPP | 2*40 | 78 | 78 | 0 | 35 | 70 | 75
4 | Ghorashal 108MW PP (Regent) |  | Gas | IPP | 34*3.35 | 108 | 108 | 0 | 88 | 90 | 90 |  | 18 | Engine problem
5 | Haripur GTPP |  | Gas | SBU, PDB | 2*32 | 64 | 40 | 0 | 0 | 0 | 0 |  | 40 | Machine problem
6 | Haripur 412 MW CCPP |  | Gas | EGCB | 1*273+1*139 | 412 | 412 | 360 | 363 | 360 | 360 |  |  | FGMO
7 | Haripur 360MW CCPP(HPL) |  | Gas | IPP | 1*235+1*125 | 360 | 360 | 336 | 351 | 350 | 350
8 | Meghnaghat 450 MW CCPP(MPL) |  | Gas | IPP | 2*150+1*150 | 450 | 450 | 370 | 370 | 370 | 370 |  | 80 | Machine problem
9 | Meghnaghat 100 MW(IEL) |  | HFO | QRPP | 12*8.9 | 100 | 100 | 0 | 100 | 100 | 100
10 | Meghnaghat CCPP(Summit) |  | Gas | IPP | 2*110+1*110 | 305 | 305 | 300 | 260 | 290 | 290 |  |  | FGMO
11 | Madanganj 102 PP(Summit) |  | HFO | QRPP | 6*17 | 102 | 100 | 0 | 100 | 100 | 100
12 | Madanganj-55 MW PP(Summit) |  | HFO | (IPP) | 3*17.08+1*11.3 | 55 | 55 | 0 | 30 | 55 | 55
13 | Keraniganj 100 MW PP (Powerpac) |  | HFO | QRPP | 8*13.45 | 100 | 100 | 0 | 50 | 100 | 100
14 | Narshingdi 22 MW PP (Doreen) |  | Gas | SIPP, REB | 8*2.90 | 22 | 22 | 22 | 22 | 22 | 22
15 | 210 MW Siddhirgonj TPP |  | Gas | PDB | 1*210 | 210 | 115 | 0 | 0 | 0 | 0 |  | 115 | Under maint.
16 | Siddhirgonj 2*120 MW GTPP |  | Gas | EGCB | 2*105 | 210 | 210 | 0 | 22 | 100 | 100 | 110 |  | Gas shortage
| Siddhirganj Desh |  | HSD | QRPP | 96*1.2 | 0 | 0 | 0 | 0 | 0 | 0 |  |  | Contract expired
17 | Siddhirganj 100 PP(Dutch Bangla) |  | HFO | QRPP | 12*8.9 | 100 | 100 | 0 | 75 | 100 | 100
18 | Siddhirganj 335 MW CCPP |  | Gas | EGCB | 1*217 | 217 | 217 | 0 | 0 | 0 | 0
| Pagla (DPA ) |  | HSD | QRPP | 100*0.5 | 0 | 0 | 0 | 0 | 0 | 0 |  |  | Contract expired
19 | Gagnagar 102 MW PP (Digital Power) |  | HFO | IPP | 12*8.924 | 102 | 102 | 0 | 101 | 100 | 100
20 | Katpotti 52 MW PP (Sinha) |  | HFO | IPP | 7*7.9 | 51 | 51 | 26 | 46 | 46 | 46
21 | Kamalaghat 54 MW PP(Banco Energy) |  | HFO | IPP | 3*18 | 54 | 54 | 10 | 53 | 54 | 54
22 | Kodda 150MW PP |  | HFO | BPDB-RPCL | 9*17.06 | 149 | 149 | 0 | 133 | 133 | 133 |  | 16 | Engine problem
23 | Manikganj 55 MW PP (Northern) |  | HFO | IPP | 3*19.3 | 55 | 55 | 0 | 35 | 55 | 55
24 | Nababganj 55 MW PP (Southern power ) |  | HFO | IPP | 3*19.3 | 55 | 55 | 0 | 35 | 55 | 55
25 | Bosila 108MW PP(CLC) |  | HFO | IPP | 12*8.775+1*3.5 | 108 | 108 | 66 | 72 | 72 | 72 |  | 36 | Engine problem
26 | Summit Power,(Madhabdi+Ashulia) |  | Gas | SIPP,REB | 3*3.67+4*8.73 | 80 | 80 | 41 | 40 | 57 | 57 |  | 23 | Engine problem
27 | Maona 33 MW PP(Summit) |  | Gas | SIPP,REB | 4*8.73 | 33 | 33 | 33 | 33 | 33 | 33
28 | Rupganj 33 MW PP(Summit) |  | Gas | SIPP,REB | 4*8.73 | 33 | 33 | 33 | 33 | 33 | 33
29 | Gazipur 52 MW PP |  | HFO | IPP | 6*8.9 | 52 | 52 | 43 | 51 | 51 | 51
30 | Tongi 80 MW GTPP |  | Gas | PDB | 1* 105 | 105 | 105 | 0 | 0 | 0 | 0 | 105 |  | Gas shortage
31 | Kodda 300 MW PP Unit-2 (Summit) |  | HFO | IPP | 18*17.076 | 300 | 300 | 0 | 300 | 200 | 300
32 | Keranigonj 300 MW PP (APR) |  | HSD | IPP | 256*1.4 | 300 | 300 | 0 | 0 | 0 | 300
33 | Bramhangoan 100 MW PP (Aggreko) |  | HSD | IPP | 100 | 100 | 100 | 0 | 0 | 0 | 100
34 | Aurahati 100MW PP (Aggreko) |  | HSD | IPP | 0.85*23+0.95*91 | 100 | 100 | 0 | 0 | 0 | 100
35 | Kodda 149 MW PP Unit-1 (Summit) |  | HFO | IPP | 149 | 149 | 149 | 0 | 130 | 149 | 149
36 | Gazipur 100 MW PP |  | HFO | RPCL | 100 MW | 105 | 105 | 88 | 88 | 100 | 100
| Dhaka area Total |  |  |  |  | 5929 | 5693 | 2392 | 3576 | 3984 | 4589 | 215 | 508
37 | Chattogram TPP-1 |  | Gas | PDB | 1*210 | 210 | 180 | 90 | 90 | 100 | 100 | 80 |  | Gas shortage
| Chattogram TPP-2 |  | Gas | PDB | 1*210 | 210 | 180 | 120 | 120 | 120 | 120 | 60 |  | Gas shortage
38 | Raozan 25 MW PP |  | HFO | IPP | 3*8.9 | 25 | 25 | 0 | 25 | 25 | 25
39 | Teknaf 20MW PP (Solartech) |  | Solar | Teknaf Solartech Energy Ltd. | 20 | 20 | 20 | 19 | 0 | 20 | 0
40 | Patenga 50MW PP (Baraka) |  | HFO | IPP | 8*6.98 | 50 | 50 | 32 | 50 | 50 | 50
41 | Karnaphuli Hydro PP Unit-1,2,3,4, 5 |  | Hydro | PDB | 2*40+3*50 | 230 | 230 | 211 | 210 | 210 | 210
42 | Sikalbaha 225MW CCPP |  | Gas/HSD | PDB | 1*150+1*175 | 225 | 225 | 209 | 178 | 215 | 215
43 | Sikalbaha Peaking GT |  | Gas/HSD | PDB | 1*150 | 150 | 150 | 130 | 100 | 130 | 130
| Sikalbaha 51 MW PP(Energis) |  | HFO | RPP | 4*12.5+2*11.9+1*3+1*1.5 | 0 | 0 | 0 | 0 | 0 | 0 |  |  | Contract expired
44 | Sikalbaha 105 MW PP (Baraka Sikalbaha) |  | HFO | IPP | 105 MW | 105 | 105 | 0 | 0 | 50 | 100
45 | Hathazari 100 MW peaking PP |  | HFO | PDB | 11*8.9 | 98 | 98 | 0 | 0 | 0 | 0 |  | 98 | Under S/D
46 | Dohazari -Kalaish 100 MW Peaking |  | HFO | PDB | 6*17 | 102 | 102 | 0 | 82 | 50 | 85
47 | Juldah 100 MW Unit-1 (Acorn) |  | HFO | QRPP | 8*13.45 | 100 | 100 | 10 | 10 | 100 | 100
48 | Juldah 100 MW PP Unit-3 (Acorn) |  | HFO | IPP | 0 | 100 | 100 | 90 | 100 | 100 | 100
49 | Barabkunda 22 MW PP (Regent) |  | Gas | SIPP, PDB | 8*2.90 | 22 | 22 | 19 | 21 | 22 | 22
* | Malancha, Ctg. EPZ (United) |  | Gas |  | 5*8.73+3*9.34 |  | 0 | 23 | 40 | 10 | 30
50 | Chattogram 108 MW PP (ECPV) |  | HFO | IPP | 16*7 | 108 | 108 | 13 | 90 | 90 | 90 |  | 18 | Engine problem
51 | Kaptai 7 MW Solar PP |  | Solar | PDB | 7.4 MW | 7 | 7 | 4.2 | 0 | 4.4 | 0
52 | Anwara 300 MW PP (United) |  | HFO | IPP | 300 MW | 300 | 300 | 140 | 160 | 230 | 260
| Jodiac Power |  | HFO | IPP | 54.36 | 0 | 0 | 0 | 31 | 30 | 31
53 | Karnaphuli Power Ltd. |  | HFO | IPP | 110 | 110 | 110 | 2 | 17 | 113 | 113
| Chattogram area Total |  |  |  |  | 2172 | 2112 | 1112.2 | 1324 | 1669.4 | 1781 | 140 | 116
54 | Ashuganj TPP Unit- 3 |  | Gas | APSCL | 1*150 | 150 | 135 | 0 | 0 | 0 | 0 | 135 |  | Gas shortage
| Ashuganj TPP Unit- 4 |  | Gas | APSCL | 1*150 | 150 | 129 | 0 | 0 | 0 | 0 | 129 |  | Gas shortage
| Ashuganj TPP Unit- 5 |  | Gas | APSCL | 1*150 | 150 | 134 | 135 | 135 | 135 | 135
55 | Ashuganj 225 MW CCPP |  | Gas | APSCL | 1*142+1*75 | 221 | 221 | 195 | 162 | 225 | 225
56 | Ashuganj 450 MW CCPP(North) |  | Gas | APSCL | 1*360 | 360 | 360 | 315 | 330 | 360 | 360 |  |  | FGMO
57 | Ashuganj 450 MW CCPP(South) |  | Gas | APSCL | 1*360 | 360 | 360 | 0 | 240 | 240 | 240
58 | Ashuganj 50 MW PP |  | Gas | APSCL | 14*3.968 | 53 | 45 | 30 | 30 | 30 | 30 |  | 15 | Engine problem
59 | Ashuganj 55 MW PP (Precision) |  | Gas | RPP | 15*4 | 55 | 55 | 53 | 54 | 55 | 55
60 | Ashuganj 53MW PP (United) |  | Gas | QRPP | 14*4 | 53 | 53 | 0 | 0 | 0 | 0 |  |  | Contract expired
61 | Ashuganj 195MW PP (APSCL-United) |  | Gas | IPP | 20*9.73+1*16 | 195 | 195 | 53 | 55 | 55 | 55 | 140 |  | Gas shortage
62 | Ashuganj 51 MW PP (Midland) |  | Gas | IPP | 6*9.34 | 51 | 51 | 43 | 43 | 43 | 43 |  | 8 | Engine problem
63 | Ashuganj 150MW PP (Midland) |  | HFO | IPP | 23*7.015 | 150 | 150 | 15 | 100 | 150 | 150
64 | B.Baria (Aggreko) 85MW |  | Gas | QRPP | 86*1.10 | 85 | 85 | 0 | 0 | 0 | 0 |  |  | Contract expired
65 | Titas 50 MW Peaking PP |  | HFO | PDB | 6*8.92 | 52 | 52 | 0 | 0 | 0 | 50
66 | Chandpur 150 MW CCPP |  | Gas | PDB | 1*106+1*57 | 163 | 163 | 132 | 132 | 140 | 140
67 | Chandpur 200MW (Desh energy) |  | HFO | IPP | 0 | 200 | 200 | 36 | 200 | 200 | 200
68 | Feni 22MW PP (Doreen) |  | Gas | SIPP, PDB | 8*2.90 | 22 | 22 | 19 | 19 | 22 | 22
69 | Feni 11 MW PP (Doreen) |  | Gas | SIPP, REB | 4*2.90 | 11 | 11 | 11 | 11 | 11 | 11
** | Impoprt (Tripura) |  |  | Imported power | 0 | 160 | 160 | 140 | 186 | 141 | 183
70 | Jangalia 33MW PP (Summit) |  | Gas | SIPP, PDB | 4*8.73 | 33 | 33 | 33 | 33 | 33 | 33
71 | Jangalia 52 MW PP (Lakdanavi) |  | HFO | IPP | 6*8.92 | 52 | 52 | 1 | 52 | 52 | 52
72 | Cumilla 25 MW PP (Summit) |  | Gas | SIPP, PDB | 3*3.67+2*6.97 | 25 | 25 | 20 | 20 | 20 | 20 |  | 5 | Engine problem
73 | Daudkandi 200 MW PP (B.Trac) |  | HSD | IPP | 154*1.4 | 200 | 200 | 0 | 0 | 0 | 200
| Cumilla Area Total |  |  |  |  | 2951 | 2891 | 1231 | 1802 | 1912 | 2204 | 404 | 28
74 | RPCL 210MW CCPP |  | Gas | IPP | 4*35+1*70 | 210 | 202 | 149 | 153 | 150 | 150 | 52 |  | Gas shortage
75 | Tangail 22 MW PP (Doreen) |  | Gas | SIPP, PDB | 8*2.90 | 22 | 22 | 22 | 22 | 22 | 22
76 | Jamalpur 95 MW PP(Powerpac) |  | HFO | IPP | 12*8.924 | 95 | 95 | 90 | 95 | 95 | 95
77 | Sarishabari 3 MW Solar Plant |  | Solar | IPP | 1*3 | 3 | 3 | 1.6 | 0 | 1.6 | 0
78 | Mymensingh 200 MW PP (United) |  | HFO | IPP | 200 | 200 | 200 | 40 | 200 | 200 | 200
79 | Jamalpur 115 MW PP (United) |  | HFO | IPP | 115 MW | 115 | 115 | 107 | 106 | 115 | 115
| Mymensingh Area Total |  |  |  |  | 645 | 637 | 409.6 | 576 | 583.6 | 582 | 52 | 0
80 | Fenchugonj CCPP Phase-1 |  | Gas | PDB | 2*32+1*33 | 97 | 70 | 60 | 58 | 60 | 60
81 | Fenchugonj CCPP Phase-2 |  | Gas | PDB | !F71 | 104 | 90 | 20 | 31 | 30 | 30
82 | Kushiara 163 MW CCPP (KP) |  | Gas | IPP | 1*109+1*54 | 163 | 163 | 130 | 100 | 163 | 163
83 | Shajibazar 330 MW CCPP |  | Gas | PDB | 3*110 | 330 | 330 | 148 | 144 | 160 | 160 |  |  | FGMO
84 | Fenchugonj 51 MW PP (Barakatullah) |  | Gas | RPP | 19*2.90 | 51 | 51 | 47 | 49 | 51 | 51
85 | Fenchuganj 44MW (Energyprima) |  | Gas | RPP | 12*3.3+5*2 | 44 | 44 | 48 | 48 | 50 | 50
86 | Hobiganj 11MW PP Cofidence-E |  | Gas | SIPP, REB | 4*2.90 | 11 | 11 | 8 | 11 | 11 | 11
87 | Shahjibazar GTPP Unit- 8 & 9 |  | Gas | PDB | 2*35 | 70 | 66 | 65 | 67 | 67 | 67 |  |  | FGMO
88 | Shahjibazar 86MW PP (Shahjibazar) |  | Gas | RPP | 32*2.90 | 86 | 86 | 77 | 77 | 77 | 77
89 | Shahjibazar 50MW PP (EPL) |  | Gas | RPP | 27*2.0 | 50 | 50 | 44 | 46 | 45 | 46
90 | Sylhet 150 MW CCPP |  | Gas | PDB | 1*142 | 142 | 142 | 80 | 70 | 70 | 100
91 | Sylhet 20 MW GTPP |  | Gas | PDB | 1*20 | 20 | 20 | 18 | 18 | 18 | 18
92 | Sylhet 50MW PP (EPL) |  | Gas | RPP | 27*2 | 50 | 50 | 41 | 46 | 46 | 46
93 | Shahjahanulla 25 MW PP |  | Gas | SIPP, REB | 3*9.34 | 25 | 25 | 16 | 24 | 24 | 24
94 | Bibiana-II 341 MW CCPP (Summit) |  | Gas | IPP | 1*222+1*119 | 341 | 341 | 305 | 310 | 300 | 320 |  |  | FGMO
95 | Bibiyana-III 400 MW CCPP |  | Gas | PDB | 285 MW | 285 | 285 | 0 | 0 | 0 | 0 |  |  | Under S/D
96 | Sylhet 10MW PP (Desh) |  | Gas | RPP | 6*1.95 | 10 | 10 | 10 | 10 | 10 | 10
| Sylhet Area Total |  |  |  |  | 1879 | 1834 | 1117 | 1109 | 1182 | 1233 | 0 | 0
97 | Bheramara GTPP Unit-1,2 & 3 |  | HSD | PDB | 3*20 | 60 | 46 | 0 | 0 | 0 | 30
** | Bheramara (HVDC ) |  | 0 | Imported power | 2*500 | 1000 | 1000 | 897 | 896 | 909 | 909
| Khulna 115 MW PP (KPCL-1 & 3) |  | HFO | IPP | 19*6.5 | 0 | 0 | 0 | 0 | 0 | 0 |  |  | Contract expired
98 | Khulna 115 PP MW (KPCL-2) |  | HFO | QRPP | 7*17 | 115 | 115 | 0 | 115 | 115 | 115
99 | Faridpur 50 MW Peaking PP |  | HFO | PDB | 8*6.89 | 54 | 54 | 0 | 25 | 0 | 42
100 | Khulna 225 MW CCPP |  | HSD | NWPGCL | 1*150+1*75 | 230 | 230 | 0 | 0 | 200 | 200
101 | Gopalganj 100 MW Peaking PP |  | HFO | PDB | 16*6.98 | 109 | 109 | 0 | 51 | 0 | 75
102 | Bheramara 360 MW CCPP |  | Gas | NWPGCL | 1*278+1*132 | 410 | 410 | 350 | 320 | 380 | 410
103 | Noapara 40 MW PP (Khanjahan Ali) |  | HFO | QRPP | 5*8.5 | 40 | 40 | 0 | 40 | 40 | 40
| Khulna (Aggreeco) 55MW |  | HSD | QRPP | 71*0.85 | 0 | 0 | 0 | 0 | 0 | 0 |  |  | Contract Expired
104 | Noapara 100 MW PP (Bangla Trac) |  | HSD | IPP | 70*1.4 | 100 | 100 | 0 | 100 | 80 | 100
105 | Rupsha 105 MW PP (Orion rupsha) |  | HFO | IPP | 6*18.445 | 105 | 105 | 70 | 105 | 105 | 105
106 | Madhumati 100 MW PP |  | HFO | IPP | 100 MW | 105 | 105 | 87 | 101 | 100 | 100
| Khulna Area Total |  |  |  |  | 2328 | 2314 | 1404 | 1753 | 1929 | 2126 | 0 | 0
107 | Barisal 110 MW PP (Summit ) |  | HFO | IPP | 7*17.076 | 110 | 110 | 0 | 110 | 70 | 110
108 | Barisal GT PP Unit-1& 2 |  | HSD | PDB | 2*20 | 40 | 30 | 0 | 0 | 0 | 30
109 | Bhola 33 MW PP (Venture) |  | Gas | RPP | 1*34.50 | 33 | 33 | 19 | 39 | 25 | 35
110 | Bhola 225 MW CCPP |  | Gas | PDB | 2*63+1*68 | 194 | 194 | 179 | 168 | 180 | 180
111 | Bhola 95 MW PP (Aggreko) |  | Gas | QRPP | 96*1.10 | 95 | 95 | 45 | 97 | 95 | 95
| Barisal Area Total |  |  |  |  | 472 | 462 | 243 | 414 | 370 | 450 | 0 | 0
112 | Baghabari 71 MW GTPP |  | Gas | PDB | 1*71 | 71 | 71 | 55 | 55 | 60 | 60 | 11 |  | Gas Shortage
| Baghabari 100 MW GTPP |  | Gas | PDB | 1*100 | 100 | 100 | 0 | 0 | 0 | 0 |  | 100 | Under maint.
113 | Baghabari 50 MW Peaking PP |  | HFO | PDB | 6*8.9 | 52 | 52 | 0 | 50 | 50 | 50
114 | Bera 70 MW Peaking PP |  | HFO | PDB | 9*8.29 | 71 | 71 | 0 | 25 | 0 | 30
115 | Amnura 50 MW PP(Sinha) |  | HFO | QRPP | 7*7.79 | 50 | 50 | 12 | 50 | 40 | 50
116 | Katakhali 50 MW PP (Northern) |  | HFO | QRPP | 6*8.9 | 50 | 50 | 42 | 42 | 42 | 42 |  | 8 | Engine problem
117 | Katakhali 50 MW Peaking PP |  | HFO | PDB | 6*8.7 | 50 | 50 | 0 | 38 | 47 | 47
118 | Sirajgonj 225MW CCPP Unit-1 |  | Gas/HSD | NWPGCL | 1*150+1*75 | 210 | 210 | 204 | 167 | 215 | 215 |  |  | FGMO
119 | Sirajgonj 225MW CCPP Unit-2 |  | Gas/HSD | NWPGCL | 1*150+1*75 | 220 | 220 | 0 | 0 | 0 | 0 | 220 |  | Gas Shortage
120 | Sirajgonj 225MW CCPP Unit-3 |  | Gas/HSD | NWPGCL | 1*141 | 220 | 220 | 210 | 167 | 205 | 215 |  |  | FGMO
121 | Sirajgonj 400 MW CCPP Unit-4 |  | Gas/HSD | SNWPGCL | 1*282+1*132 | 414 | 414 | 330 | 420 | 400 | 400
122 | Santahar 50 MW Peaking PP |  | HFO | PDB | 6*8.7 | 50 | 50 | 0 | 29 | 0 | 35
123 | Bogra 22 MW PP (GBB) |  | Gas | RPP | 6*4 | 22 | 22 | 22 | 22 | 22 | 22
124 | Bogura 20 MW PP (Energyprima) |  | Gas | RPP | 5*3.3+5*2 | 20 | 10 | 7 | 7 | 7 | 7 |  | 3 | Engine problem
125 | Ullapara 11 MW PP (Summit) |  | Gas | SIPP, REB | 4*2.90 | 11 | 11 | 8 | 11 | 11 | 11
126 | Natore 52 MW PP (Rajlanka) |  | HFO | IPP | 52 | 52 | 52 | 8 | 52 | 52 | 52
127 | Chapainawabganj 100 MW Peaking PP |  | HFO | PDB | 104 | 104 | 104 | 0 | 93 | 80 | 100
128 | Baghabari 200 MW PP (Paramount) |  | HSD | IPP | 200 MW | 200 | 200 | 0 | 0 | 200 | 200
129 | Bagura 113 MW PP (Confidence) |  | HFO | IPP | 113 MW | 113 | 113 | 113 | 93 | 113 | 113
| Rajshahi Area Total |  |  |  |  | 2080 | 2070 | 1011 | 1321 | 1544 | 1649 | 231 | 111
130 | Barapukuria TPP Unit-1 |  | Coal | PDB | 1*125 | 125 | 85 | 0 | 71 | 70 | 70
| Barapukuria TPP Unit-2 |  | Coal | PDB | 1*125 | 125 | 85 | 0 | 0 | 0 | 0 |  | 85 | Under maint.
131 | Barapukuria 275 MW TPP Unit-3 |  | Coal | PDB | 1*275 | 274 | 274 | 250 | 220 | 280 | 280
132 | Rangpur 20 MW GTPP |  | HSD | PDB | 1*20 | 20 | 20 | 0 | 0 | 0 | 0 |  | 20 | Under maint.
133 | Saidpur 20 MW GTPP |  | HSD | PDB | 1*20 | 20 | 20 | 0 | 0 | 0 | 18
134 | Rangpur 113 MW PP (Confidence) |  | HFO | IPP | 113 MW | 113 | 113 | 55 | 106 | 113 | 113 |  |  | On test
135 | Sympa Solar Power 8MW |  | Solar | IPP | 8 MW | 8 | 8 | 5.4 | 0 | 8 | 0
| Rangpur Area Total |  |  |  |  | 685 | 605 | 310.4 | 397 | 471 | 481 | 0 | 105
| Total |  |  |  |  | 19141 | 18618 | 9230.2 | 12272 | 13645 | 15095 | 1042 | 868
| Usable load at Substation end after deducting Auxiliary use & Transmission loss | [6 empty] | 8685.6543 | 11548 | 12839.9984 | 14204.454
A. |  | 2019-08-30 | (Yesterday) |  |  |  |  | Friday
1 | Highest Generation : |  |  | 12272 | MW at | 21:00 | hrs | 11 Evening Peak Hour : | [5 empty] | 21:00 | hrs.
2 | Minimum Generation : |  |  | 8798 | MW at | 9:00 | hrs | 12 Max. Demand (Generation end) at evening peak hour : | [5 empty] | 12272 | MW
3 | Day peak Generation : |  |  | 9230.2 | MW at | 12:00 | hrs | 13 Max. Demand (Substation end) at evening peak hour : | [5 empty] | 11548 | MW
4 | Evening peak Generation : |  |  | 12272 | MW at | 21:00 | hrs | 14 Load Shed (Substation end) at evening peak hour : | [5 empty] | 0 | MW
5 | Total Energy Generation : |  | 255.2618 | MKWHr | By Solar | 0.20103 | MKWHr | 15. Area wise Demand (S/S end), Supply (S/S end) & | [5 empty] | 16 Hourly Load Shed during
| By Gas : | 159.4027 | MKWHr |  | By Oil: | 59.355 | MKWHr | Load Shed (S/S end) at Evening peak hour in MW : | [5 empty] | Evening Peak hours :
| By Coal : | 5.9581 | MKWHr |  | By Hydro: | 4.9223 | MKWHr | Area | Demand | Supply |  | Loadshed |  | Time |  | Loadshed
6 | Generation Shortfall : |  | For Fuel Limitation = |  |  | 1042 | MW | Dhaka | 3941 | 3941 |  | 0
|  |  | For Plants S/D or M/C prob = |  |  | 868 | MW | Chittagong | 1100 | 1100 |  | 0 |  | 18:00 |  | 0
|  |  | Total = |  |  | 1910 | MW | Khulna | 1464 | 1464 |  | 0 |  | 18:30 |  | 0
7 | Total Gas Supplied : |  |  | 1342.41 | MMCFD |  |  | Rajshahi | 1300 | 1300 |  | 0 |  | 19:00 |  | 0
8 | Fuel Cost : | i) Gas : | Taka | 153867643.834 | ii) Oil : | Taka | 517924596.18 | Comilla | 1155 | 1155 |  | 0 |  | 19:30 |  | 0
|  | iii) Coal : | Taka | 25100729.31 | Total | Taka | 696892969.324 | Mymensingh | 962 | 962 |  | 0 |  | 20:00 |  | 0
9 | Power flow through E-W Interconnectors : |  |  |  | i) Energy | 0.8045 | MKWHr. | Sylhet | 524 | 524 |  | 0 |  | 21:00 |  | 0
| ii) During Peak Demand : |  |  | -250 | MW (E to W) at | 21:00 | hrs | Barisal | 354 | 354 |  | 0 |  | 22:00 |  | 0
| iii) Maximum : |  |  | -250 | MW at | 21:00 | hrs | Rangpur | 748 | 748 |  | 0 |  | 23:00 |  | 0
10 | Maximum Temperature in Dhaka was |  |  |  | 36° C |  |  | Total | 11548 | 11548 |  | 0
B. |  | 2019-08-31 | (Today) |  |  |  | Saturday |  |  | Probable max. temperature in Dhaka |  |  | 34.7° C
Forecast
1 | Maximum Demand* Evening (Generation end) |  |  |  | 12600 | MW |  | 6 Total Load Shed forecast (Substation end) : |  |  |  |  | 0 | MW
2 | Maximum Generation (Generation end) |  |  |  | 15095 | MW |  | 7 Area wise Load Shed forecast (Substation end) :
3 | Maximum Demand* Day (Generation end) |  |  |  | 10400 | MW
4 | Reserve(Generation end) |  |  |  | 2495 | MW |  | Dhaka | Chittagong | Khulna | Rajshahi | Comilla | Mymensingh | Sylhet | Barisal | Rangpur
5 | Total Energy Generation |  |  |  | 262.0843 | MKWHr |  | MW | MW | MW | MW | MW | MW | MW | MW | MW
6 | Actual Minimum Generation up to 8:00 hrs. |  |  |  | 9198.5 | MW at | 8:00 | 0 | 0 | 0 | 0 | 0 | 0 | 0 | 0 | 0
* Import Through HVDC C/B Interconnector : |  |  |  |  | i) Energy | 21.6029 | MKWHr. | ii) HVDC Flow at Peak Time |  | 896 | MW at | 21:00 | hrs.
* Import Through Comilla C/B Interconnector : |  |  |  |  | i) Energy | 3.8198 | MKWHr. | iii) Maximum HVDC Flow : |  | 907 | MW at | 1:00 | hrs.
*Cost for HVDC, Tripura & Solar energy is not usually included in the total fuel cost.
Water Level of Kaptai Lake at 06:00 hr (ft): |  |  |  |  | (a) Yesterday : | 105.41 |  | (b) Today: | 105.37 |  | (c) Rule Curve: |  | 98.67
.

## YesterdayGen
2019-08-30
Plant Name | Ghorasal TPP (Unit-1&2) | Ghorasal Repowered CCPP Unit-3 | Ghorasal Repowered CCPP Unit-4 | Ghorasal TPP Unit-5 | Ghorasal 365 MW CCPP Unit-7 | Ghorashal 108MW PP (Regent) | Ghorashal 78.5 MW PP(MAX) | Haripur 412 MW CCPP | Haripur 360MW CCPP(HPL) | Plant Removed | Haripur GTPP | Meghnaghat 450 MW CCPP(MPL) | Meghnaghat CCPP(Summit) | Meghnaghat 100 MW(IEL) | Madanganj 102 PP(Summit) | Madanganj-55 MW PP(Summit) | Siddhirganj 335 MW CCPP | 210 MW Siddhirgonj TPP | Siddhirgonj 2*120 MW GTPP | Siddhirganj Desh | Siddhirganj 100 PP(Dutch Bangla) | Gagnagar 102 MW PP (Digital Power) | Kodda 150MW PP | Keraniganj 100 MW PP (Powerpac) | Bosila 108MW PP(CLC) | Pagla (DPA ) | Katpotti 52 MW PP (Sinha) | Kamalaghat 54 MW PP(Banco Energy) | Manikganj 55 MW PP (Northern) | Nababganj 55 MW PP (Southern power ) | Narshingdi 22 MW PP (Doreen) | Summit Ashulia | Summit Madhabdi | Maona 33 MW PP(Summit) | Rupganj 33 MW PP(Summit) | Gazipur 52 MW PP | Tongi 80 MW GTPP | Karnaphuli Hydro PP Unit-1, 2 & 3 | Karnaphuli Hydro PP Unit-4 & 5 | Chattogram TPP-1 | Chattogram TPP-2 | Raozan 25 MW PP | Sikalbaha 225MW CCPP (Gas) | Sikalbaha 225MW CCPP(Oil) | Sikalbaha 150MW GTPP | Sikalbaha 150MW GTPP(Oil) | Plant Removed | Sikalbaha 51 MW PP(Energis) | Hathazari 100 MW peaking PP | Dohazari -Kalaish 100 MW Peaking | Juldah 100 MW Unit-1 (Acorn) | Chattogram 108 MW PP (ECPV) | Patenga 50MW PP (Baraka) | Barabkunda 22 MW PP (Regent) | Malancha, Ctg. EPZ (United) | Ashuganj TPP Unit- 3 | Ashuganj TPP Unit- 4 | Ashuganj TPP Unit- 5 | Ashuganj 450 MW CCPP(North) | Ashuganj 450 MW CCPP(South) | Ashuganj 225 MW CCPP | Ashuganj 195MW PP (APSCL-United) | Chandpur 150 MW CCPP | Ashuganj 50 MW PP | Ashuganj 55 MW PP (Precision) | Ashuganj 53MW PP (United) | Ashuganj 51 MW PP (Midland) | B.Baria (Aggreko) 85MW | Titas 50 MW Peaking PP | Jangalia 52 MW PP (Lakdanavi) | Feni 22MW PP (Doreen) | Feni 11 MW PP (Doreen) | Jangalia 33MW PP (Summit) | Cumilla 25 MW PP (Summit) | Impoprt (Tripura) | RPCL 210MW CCPP | Jamalpur 95 MW PP(Powerpac) | Tangail 22 MW PP (Doreen) | Sarishabari 3 MW Solar Plant | Fenchugonj CCPP Phase-1 | Fenchugonj CCPP Phase-2 | Fenchugonj 51 MW PP (Barakatullah) | Fenchuganj 44MW (Energyprima) | Kushiara 163 MW CCPP (KP) | Shajibazar 330 MW CCPP | Shahjibazar GTPP Unit- 8 & 9 | Shahjibazar 86MW PP (Shahjibazar) | Shahjibazar 50MW PP (EPL) | Sylhet 150 MW CCPP | Sylhet 20 MW GTPP | Sylhet 50MW PP (EPL) | Sylhet 10MW PP (Desh) | Bibiana-II 341 MW CCPP (Summit) | Shahjahanulla 25 MW PP | Hobiganj 11MW PP Cofidence-E | Daudkandi 200 MW PP (B.Trac) | Kodda 300 MW PP Unit-2 (Summit) | Keranigonj 300 MW PP (APR) | Bramhangoan 100 MW PP (Aggreko) | Mymensingh 200 MW PP (United) | Aurahati 100MW PP (Aggreko) | Kodda 149 MW PP Unit-1 (Summit) | Teknaf 20MW PP (Solartech) | Juldah 100 MW PP Unit-3 (Acorn) | Chandpur 200MW (Desh energy) | Ashuganj 150MW PP (Midland) | Bibiyana-III 400 MW CCPP | Jamalpur 115 MW PP (United) | Gazipur 100 MW PP | Sikalbaha 105 MW PP (Baraka Sikalbaha) | Kaptai 7 MW Solar PP | Anwara 300 MW PP (United) | Jodiac Power | Karnaphuli Power Ltd. | EasternBlank | Bheramara (HVDC ) | Bheramara GTPP Unit-1,2 & 3 | Bheramara 360 MW CCPP | Khulna 115 MW PP (KPCL-1 & 3) | Khulna 115 PP MW (KPCL-2) | Khulna 225 MW CCPP | Khulna 60MW | Khulna (Aggreeco) 55MW | Faridpur 50 MW Peaking PP | Gopalganj 100 MW Peaking PP | Noapara 40 MW PP (Khanjahan Ali) | Bhola 225 MW CCPP | Bhola 33 MW PP (Venture) | Barisal 110 MW PP (Summit ) | Barisal GT PP Unit-1& 2 | Baghabari 100 MW GTPP | Baghabari 71 MW GTPP | Baghabari 50 MW Peaking PP | Bera 70 MW Peaking PP | Chapainawabganj 100 MW Peaking PP | Amnura 50 MW PP(Sinha) | Katakhali 50 MW PP (Northern) | Katakhali 50 MW Peaking PP | Natore 52 MW PP (Rajlanka) | Santahar 50 MW Peaking PP | Bogra 22 MW PP (GBB) | Bogura 20 MW PP (Energyprima) | Ullapara 11 MW PP (Summit) | Barapukuria TPP Unit-1 | Barapukuria TPP Unit-2 | Barapukuria 275 MW TPP Unit-3 | Rangpur 20 MW GTPP | Saidpur 20 MW GTPP | Sirajgonj 225MW CCPP Unit-1 (Gas) | Sirajgonj 225MW CCPP Unit-1(Oil) | Sirajgonj 225 MW CCPP Unit-2 (Gas) | Sirajgonj 225 MW CCPP Unit-2 (Oil) | Bhola 95 MW PP (Aggreko) | Noapara 100 MW PP (Bangla Trac) | Sirajgonj 225MW CCPP Unit-3 (Gas) | Sirajgonj 225MW CCPP Unit-3 (Oil) | Sirajgonj 400 MW CCPP Unit-4 | Rupsha 105 MW PP (Orion rupsha) | Baghabari 200 MW PP (Paramount) | Bagura 113 MW PP (Confidence) | Madhumati 100 MW PP | Rangpur 113 MW PP (Confidence) | Sirajgonj 400MW CCPP Unit-4 (Oil) | Sympa Solar Power 8MW | WesternBlank | Eastern Grid Total | Western Grid Total | Total (MW) | Gas (Public) | HVDC | Gas (Private) | Oil (Private) | Coal | Hydro | Oil (Public) | Tripura | Solar | Shortage | Water Level
1:00 | 70 | 184 | 0 | 110 | 380 | 0 | 0 | 346 | 303 |  | 0 | 370 | 263 | 100 | 15 | 15 | 180 | 0 | 0 | 0 | 0 | 102 | 133 | 10 | 72 | 0 | 46 | 53 | 55 | 35 | 22 | 25 | 24 | 33 | 33 | 52 | 0 | 124 | 90 | 95 | 120 | 25 | 204 | 0 | 130 | 0 |  | 0 | 0 | 68 | 10 | 91 | 50 | 22 | 38 | 0 | 0 | 100 | 345 | 305 | 217 | 8 | 132 | 30 | 52 | 0 | 43 | 0 | 0 | 8 | 19 | 11 | 33 | 20 | 182 | 140 | 95 | 22 | 0 | 60 | 31 | 50 | 48 | 100 | 144 | 67 | 77 | 46 | 86 | 17 | 46 | 10 | 265 | 24 | 11 | 0 | 200 | 0 | 0 | 100 | 0 | 132 | 0 | 100 | 199 | 50 | 0 | 107 | 106 | 0 | 0 | 180 | 0 | 17 |  | 907 | 0 | 360 | 0 | 83 | 0 | 0 | 0 | 30 | 48 | 40 | 170 | 32 | 80 | 0 | 0 | 55 | 43 | 24 | 92 | 12 | 42 | 36 | 52 | 22 | 22 | 7 | 11 | 0 | 0 | 220 | 0 | 14 | 194 | 0 | 0 | 0 | 96 | 60 | 188 | 0 | 421 | 90 | 0 | 113 | 105 | 112 | 0 | 0 |  | 8133 | 3781 | 11914 | 4770 | 907 | 2034 | 3077 | 220 | 214 | 510 | 182 | 0 | 0 | 105.46
2:00 | 70 | 184 | 0 | 110 | 380 | 0 | 0 | 346 | 303 |  | 0 | 370 | 277 | 75 | 0 | 0 | 180 | 0 | 0 | 0 | 0 | 64 | 133 | 0 | 72 | 0 | 46 | 53 | 55 | 35 | 22 | 25 | 24 | 33 | 33 | 52 | 0 | 119 | 90 | 95 | 120 | 25 | 205 | 0 | 130 | 0 |  | 0 | 0 | 53 | 10 | 91 | 50 | 22 | 38 | 0 | 0 | 100 | 345 | 305 | 215 | 8 | 132 | 30 | 52 | 0 | 43 | 0 | 0 | 8 | 19 | 11 | 33 | 20 | 178 | 140 | 95 | 22 | 0 | 60 | 31 | 50 | 48 | 100 | 145 | 66 | 77 | 46 | 86 | 17 | 46 | 10 | 280 | 24 | 11 | 0 | 105 | 0 | 0 | 100 | 0 | 131 | 0 | 100 | 199 | 50 | 0 | 107 | 106 | 0 | 0 | 179 | 0 | 17 |  | 906 | 0 | 360 | 0 | 83 | 0 | 0 | 0 | 30 | 44 | 40 | 179 | 32 | 80 | 0 | 0 | 55 | 0 | 0 | 92 | 12 | 42 | 36 | 52 | 22 | 22 | 7 | 11 | 0 | 0 | 220 | 0 | 14 | 193 | 0 | 0 | 0 | 98 | 30 | 189 | 0 | 420 | 90 | 0 | 113 | 105 | 112 | 0 | 0 |  | 7937 | 3689 | 11626 | 4778 | 906 | 2050 | 2861 | 220 | 209 | 424 | 178 | 0 | 0 | 105.45
3:00 | 70 | 184 | 0 | 110 | 380 | 0 | 0 | 352 | 303 |  | 0 | 370 | 307 | 40 | 0 | 0 | 180 | 0 | 0 | 0 | 0 | 24 | 110 | 0 | 72 | 0 | 46 | 53 | 55 | 17 | 22 | 25 | 24 | 33 | 33 | 52 | 0 | 119 | 90 | 95 | 120 | 25 | 217 | 0 | 130 | 0 |  | 0 | 0 | 17 | 10 | 51 | 50 | 22 | 40 | 0 | 0 | 100 | 365 | 345 | 213 | 8 | 130 | 30 | 52 | 0 | 43 | 0 | 0 | 8 | 19 | 11 | 33 | 20 | 176 | 141 | 95 | 22 | 0 | 60 | 31 | 50 | 48 | 100 | 147 | 66 | 77 | 46 | 80 | 17 | 46 | 10 | 300 | 24 | 11 | 0 | 43 | 0 | 0 | 120 | 0 | 103 | 0 | 100 | 199 | 10 | 0 | 107 | 106 | 0 | 0 | 162 | 0 | 17 |  | 906 | 0 | 360 | 0 | 83 | 0 | 0 | 0 | 30 | 44 | 40 | 179 | 31 | 80 | 0 | 0 | 55 | 0 | 0 | 92 | 12 | 42 | 37 | 52 | 22 | 22 | 7 | 11 | 0 | 0 | 220 | 0 | 14 | 194 | 0 | 0 | 0 | 97 | 0 | 194 | 0 | 380 | 90 | 0 | 113 | 105 | 112 | 0 | 0 |  | 7739 | 3624 | 11363 | 4855 | 906 | 2030 | 2601 | 220 | 209 | 366 | 176 | 0 | 0 | 105.44
4:00 | 70 | 184 | 0 | 110 | 380 | 0 | 0 | 356 | 303 |  | 0 | 370 | 293 | 23 | 0 | 0 | 180 | 0 | 0 | 0 | 0 | 7 | 100 | 0 | 72 | 0 | 46 | 53 | 55 | 17 | 22 | 25 | 24 | 33 | 33 | 52 | 0 | 119 | 90 | 95 | 120 | 25 | 205 | 0 | 130 | 0 |  | 0 | 0 | 17 | 10 | 51 | 50 | 22 | 40 | 0 | 0 | 100 | 360 | 320 | 194 | 8 | 133 | 30 | 52 | 0 | 43 | 0 | 0 | 8 | 19 | 11 | 33 | 20 | 172 | 155 | 95 | 22 | 0 | 60 | 31 | 50 | 48 | 100 | 146 | 66 | 77 | 46 | 76 | 17 | 46 | 10 | 300 | 24 | 11 | 0 | 0 | 0 | 0 | 120 | 0 | 102 | 0 | 100 | 199 | 10 | 0 | 107 | 106 | 0 | 0 | 163 | 0 | 17 |  | 906 | 0 | 360 | 0 | 83 | 0 | 0 | 0 | 30 | 44 | 40 | 180 | 30 | 80 | 0 | 0 | 55 | 0 | 0 | 92 | 12 | 42 | 0 | 32 | 21 | 22 | 7 | 11 | 0 | 0 | 220 | 0 | 14 | 193 | 0 | 0 | 0 | 98 | 0 | 198 | 0 | 380 | 90 | 0 | 113 | 105 | 112 | 0 | 0 |  | 7589 | 3570 | 11159 | 4814 | 906 | 2030 | 2490 | 220 | 209 | 318 | 172 | 0 | 0 | 105.43
5:00 | 70 | 184 | 0 | 110 | 380 | 0 | 0 | 355 | 303 |  | 0 | 370 | 300 | 0 | 0 | 0 | 180 | 0 | 0 | 0 | 0 | 7 | 64 | 0 | 72 | 0 | 46 | 53 | 55 | 17 | 22 | 25 | 24 | 33 | 33 | 52 | 0 | 119 | 90 | 95 | 120 | 25 | 215 | 0 | 130 | 0 |  | 0 | 0 | 0 | 10 | 12 | 50 | 22 | 42 | 0 | 0 | 100 | 365 | 330 | 199 | 8 | 132 | 30 | 54 | 0 | 43 | 0 | 0 | 8 | 19 | 11 | 33 | 20 | 164 | 155 | 95 | 22 | 0 | 60 | 31 | 50 | 48 | 100 | 147 | 67 | 77 | 45 | 75 | 17 | 46 | 10 | 305 | 24 | 11 | 0 | 0 | 0 | 0 | 120 | 0 | 65 | 0 | 100 | 199 | 10 | 0 | 107 | 106 | 0 | 0 | 162 | 0 | 17 |  | 906 | 0 | 360 | 0 | 24 | 0 | 0 | 0 | 30 | 44 | 0 | 180 | 29 | 80 | 0 | 0 | 60 | 0 | 0 | 92 | 12 | 42 | 0 | 8 | 22 | 22 | 7 | 11 | 0 | 0 | 220 | 0 | 14 | 196 | 0 | 0 | 0 | 97 | 0 | 199 | 0 | 380 | 90 | 0 | 113 | 105 | 112 | 0 | 0 |  | 7472 | 3455 | 10927 | 4852 | 906 | 2036 | 2274 | 220 | 209 | 266 | 164 | 0 | 0 | 105.42
6:00 | 70 | 184 | 0 | 110 | 325 | 0 | 0 | 354 | 303 |  | 0 | 370 | 274 | 0 | 0 | 0 | 222 | 0 | 0 | 0 | 0 | 0 | 16 | 0 | 8 | 0 | 46 | 17 | 0 | 17 | 22 | 25 | 24 | 33 | 33 | 52 | 0 | 124 | 90 | 95 | 120 | 0 | 204 | 0 | 130 | 0 |  | 0 | 0 | 0 | 10 | 5 | 38 | 22 | 42 | 0 | 0 | 100 | 345 | 305 | 180 | 8 | 132 | 30 | 56 | 0 | 43 | 0 | 0 | 0 | 19 | 11 | 33 | 20 | 156 | 155 | 95 | 22 | 0 | 60 | 31 | 50 | 48 | 100 | 144 | 67 | 77 | 46 | 68 | 17 | 46 | 10 | 290 | 24 | 11 | 0 | 0 | 0 | 0 | 70 | 0 | 15 | 0 | 50 | 160 | 0 | 0 | 107 | 106 | 0 | 0.3 | 162 | 0 | 0 |  | 906 | 0 | 320 | 0 | 0 | 0 | 0 | 0 | 28 | 44 | 0 | 180 | 25 | 80 | 0 | 0 | 60 | 0 | 0 | 46 | 12 | 42 | 0 | 0 | 22 | 22 | 7 | 8 | 0 | 0 | 220 | 0 | 0 | 184 | 0 | 0 | 0 | 98 | 0 | 194 | 0 | 340 | 53 | 0 | 113 | 105 | 112 | 0 | 0 |  | 6854.3 | 3221 | 10075.3 | 4693 | 906 | 1981 | 1749 | 220 | 214 | 156 | 156 | 0.3 | 0 | 105.41
7:00 | 70 | 184 | 0 | 110 | 300 | 0 | 0 | 346 | 303 |  | 0 | 370 | 292 | 0 | 0 | 0 | 180 | 0 | 0 | 0 | 0 | 0 | 0 | 0 | 8 | 0 | 46 | 0 | 0 | 0 | 22 | 25 | 24 | 33 | 16 | 43 | 0 | 124 | 90 | 95 | 120 | 0 | 204 | 0 | 130 | 0 |  | 0 | 0 | 0 | 10 | 5 | 24 | 22 | 32 | 0 | 0 | 100 | 260 | 270 | 187 | 8 | 127 | 30 | 55 | 0 | 5 | 0 | 0 | 0 | 19 | 11 | 33 | 20 | 140 | 155 | 95 | 22 | 0.3 | 60 | 31 | 11 | 10 | 100 | 145 | 67 | 77 | 46 | 73 | 17 | 28 | 10 | 300 | 24 | 11 | 0 | 0 | 0 | 0 | 7 | 0 | 0 | 3.3 | 20 | 40 | 0 | 0 | 107 | 106 | 0 | 1.5 | 106 | 0 | 0 |  | 906 | 0 | 320 | 0 | 0 | 0 | 0 | 0 | 28 | 18 | 0 | 179 | 21 | 16 | 0 | 0 | 60 | 0 | 0 | 0 | 12 | 42 | 0 | 0 | 0 | 22 | 7 | 5 | 0 | 0 | 220 | 0 | 0 | 158 | 0 | 0 | 0 | 96 | 0 | 160 | 0 | 340 | 35 | 0 | 113 | 104 | 68 | 0 | 1.2 |  | 6166.1 | 2931.2 | 9097.3 | 4425 | 906 | 1841 | 1299 | 220 | 214 | 46 | 140 | 6.3 | 0 | 105.4
8:00 | 70 | 184 | 0 | 110 | 300 | 0 | 0 | 345 | 303 |  | 0 | 340 | 290 | 0 | 0 | 0 | 150 | 0 | 0 | 0 | 0 | 0 | 0 | 0 | 8 | 0 | 25 | 0 | 0 | 0 | 22 | 25 | 23 | 33 | 33 | 43 | 0 | 124 | 90 | 100 | 120 | 0 | 206 | 0 | 130 | 0 |  | 0 | 0 | 0 | 10 | 5 | 24 | 21 | 40 | 0 | 0 | 100 | 260 | 260 | 181 | 8 | 132 | 30 | 54 | 0 | 5 | 0 | 0 | 0 | 19 | 11 | 33 | 20 | 130 | 155 | 95 | 22 | 1.3 | 60 | 31 | 11 | 10 | 100 | 145 | 67 | 77 | 46 | 69 | 17 | 20 | 10 | 290 | 24 | 11 | 0 | 0 | 0 | 0 | 36 | 0 | 0 | 10 | 20 | 17 | 0 | 0 | 108 | 106 | 0 | 2.6 | 106 | 0 | 0 |  | 907 | 0 | 320 | 0 | 0 | 0 | 0 | 0 | 0 | 0 | 0 | 179 | 24 | 16 | 0 | 0 | 60 | 0 | 0 | 0 | 12 | 42 | 0 | 0 | 0 | 22 | 7 | 8 | 0 | 0 | 220 | 0 | 0 | 172 | 0 | 0 | 0 | 73 | 0 | 158 | 0 | 300 | 17 | 0 | 109 | 105 | 36 | 0 | 0 |  | 6083.9 | 2787 | 8870.9 | 4416 | 907 | 1740 | 1230 | 220 | 214 | 0 | 130 | 13.9 | 0 | 105.4
9:00 | 70 | 184 | 0 | 110 | 300 | 0 | 0 | 369 | 303 |  | 0 | 370 | 290 | 0 | 0 | 0 | 151 | 0 | 0 | 0 | 0 | 0 | 0 | 0 | 8 | 0 | 25 | 0 | 0 | 0 | 22 | 25 | 23 | 33 | 33 | 43 | 0 | 125 | 90 | 90 | 120 | 0 | 217 | 0 | 130 | 0 |  | 0 | 0 | 0 | 10 | 5 | 24 | 21 | 33 | 0 | 0 | 100 | 335 | 0 | 202 | 8 | 132 | 30 | 53 | 0 | 5 | 0 | 0 | 0 | 19 | 8 | 33 | 20 | 128 | 150 | 90 | 22 | 0 | 58 | 31 | 11 | 10 | 130 | 150 | 65 | 74 | 45 | 81 | 18 | 45 | 10 | 300 | 24 | 11 | 0 | 0 | 0 | 0 | 40 | 0 | 0 | 10 | 20 | 17 | 0 | 0 | 108 | 106 | 0 | 1 | 106 | 0 | 0 |  | 897 | 0 | 320 | 0 | 0 | 0 | 0 | 0 | 0 | 0 | 0 | 179 | 24 | 0 | 0 | 0 | 55 | 0 | 0 | 0 | 12 | 42 | 0 | 8 | 0 | 22 | 7 | 5 | 0 | 0 | 220 | 0 | 0 | 178 | 0 | 0 | 0 | 73 | 0 | 172 | 0 | 300 | 17 | 0 | 113 | 87 | 35 | 0 | 2 |  | 6030 | 2768 | 8798 | 4296 | 897 | 1823 | 1206 | 220 | 215 | 0 | 128 | 13 | 0 | 105.4
10:00 | 70 | 184 | 0 | 110 | 300 | 0 | 0 | 377 | 333 |  | 0 | 370 | 299 | 0 | 0 | 0 | 0 | 0 | 0 | 0 | 0 | 0 | 0 | 0 | 10 | 0 | 25 | 0 | 0 | 0 | 22 | 25 | 16 | 33 | 33 | 43 | 0 | 125 | 90 | 90 | 120 | 0 | 219 | 0 | 140 | 0 |  | 0 | 0 | 0 | 10 | 5 | 24 | 21 | 28 | 0 | 0 | 100 | 335 | 0 | 203 | 8 | 132 | 30 | 54 | 0 | 5 | 0 | 0 | 0 | 19 | 8 | 33 | 20 | 128 | 150 | 90 | 22 | 0 | 60 | 31 | 19 | 17 | 130 | 151 | 65 | 74 | 44 | 83 | 18 | 42 | 10 | 320 | 24 | 5 | 0 | 0 | 0 | 0 | 40 | 0 | 0 | 19 | 20 | 17 | 0 | 0 | 107 | 106 | 0 | 4.07 | 106 | 0 | 0 |  | 897 | 0 | 350 | 0 | 0 | 0 | 0 | 0 | 0 | 0 | 0 | 179 | 21 | 0 | 0 | 0 | 55 | 0 | 0 | 0 | 12 | 42 | 0 | 8 | 0 | 22 | 7 | 8 | 0 | 0 | 220 | 0 | 0 | 193 | 0 | 0 | 0 | 76 | 0 | 173 | 0 | 330 | 17 | 0 | 113 | 89 | 35 | 0 | 6 |  | 5971.07 | 2853 | 8824.07 | 4207 | 897 | 1910 | 1218 | 220 | 215 | 0 | 128 | 29.07 | 0 | 105.4
11:00 | 70 | 184 | 0 | 110 | 300 | 0 | 0 | 360 | 334 |  | 0 | 370 | 300 | 0 | 0 | 0 | 0 | 0 | 0 | 0 | 0 | 0 | 0 | 0 | 66 | 0 | 25 | 0 | 0 | 0 | 22 | 25 | 23 | 33 | 33 | 43 | 0 | 121 | 90 | 90 | 120 | 0 | 205 | 0 | 130 | 0 |  | 0 | 0 | 0 | 10 | 5 | 25 | 21 | 19 | 0 | 0 | 130 | 330 | 0 | 183 | 53 | 132 | 30 | 53 | 0 | 27 | 0 | 0 | 0 | 19 | 11 | 33 | 20 | 128 | 150 | 90 | 22 | 1.1 | 60 | 31 | 41 | 46 | 130 | 148 | 65 | 74 | 44 | 72 | 18 | 42 | 9 | 315 | 24 | 5 | 0 | 0 | 0 | 0 | 40 | 0 | 0 | 0 | 50 | 17 | 2 | 0 | 108 | 106 | 0 | 5.49 | 140 | 0 | 0 |  | 897 | 0 | 350 | 0 | 0 | 0 | 0 | 0 | 0 | 0 | 0 | 179 | 24 | 0 | 0 | 0 | 55 | 0 | 0 | 0 | 12 | 42 | 0 | 8 | 0 | 22 | 7 | 8 | 0 | 0 | 250 | 0 | 0 | 205 | 0 | 0 | 0 | 95 | 0 | 212 | 0 | 330 | 17 | 0 | 113 | 88 | 35 | 0 | 2.6 |  | 6138.59 | 2951.6 | 9090.19 | 4218 | 897 | 2035 | 1342 | 250 | 211 | 0 | 128 | 9.19 | 0 | 105.39
12:00 | 70 | 184 | 0 | 110 | 300 | 0 | 0 | 360 | 336 |  | 0 | 370 | 300 | 0 | 0 | 0 | 0 | 0 | 0 | 0 | 0 | 0 | 0 | 0 | 66 | 0 | 26 | 10 | 0 | 0 | 22 | 25 | 16 | 33 | 33 | 43 | 0 | 121 | 90 | 90 | 120 | 0 | 209 | 0 | 130 | 0 |  | 0 | 0 | 0 | 10 | 13 | 32 | 19 | 23 | 0 | 0 | 135 | 315 | 0 | 195 | 53 | 132 | 30 | 53 | 0 | 43 | 0 | 0 | 1 | 19 | 11 | 33 | 20 | 140 | 149 | 90 | 22 | 1.6 | 60 | 20 | 47 | 48 | 130 | 148 | 65 | 77 | 44 | 80 | 18 | 41 | 10 | 305 | 16 | 8 | 0 | 0 | 0 | 0 | 40 | 0 | 0 | 19 | 90 | 36 | 15 | 0 | 107 | 88 | 0 | 4.2 | 140 | 0 | 2 |  | 897 | 0 | 350 | 0 | 0 | 0 | 0 | 0 | 0 | 0 | 0 | 179 | 19 | 0 | 0 | 0 | 55 | 0 | 0 | 0 | 12 | 42 | 0 | 8 | 0 | 22 | 7 | 8 | 0 | 0 | 250 | 0 | 0 | 204 | 0 | 0 | 0 | 45 | 0 | 210 | 0 | 330 | 70 | 0 | 113 | 87 | 55 | 0 | 5.4 |  | 6261.8 | 2968.4 | 9230.2 | 4203 | 897 | 2003 | 1496 | 250 | 211 | 0 | 140 | 30.2 | 0 | 105.39
13:00 | 70 | 184 | 0 | 110 | 300 | 0 | 0 | 365 | 336 |  | 0 | 370 | 290 | 0 | 0 | 0 | 0 | 0 | 0 | 0 | 0 | 0 | 0 | 0 | 72 | 0 | 45 | 17 | 17 | 0 | 22 | 25 | 16 | 33 | 33 | 44 | 0 | 121 | 90 | 95 | 120 | 0 | 204 | 0 | 145 | 0 |  | 0 | 0 | 0 | 10 | 30 | 44 | 21 | 29 | 0 | 0 | 135 | 300 | 0 | 182 | 55 | 132 | 30 | 53 | 0 | 43 | 0 | 0 | 8 | 19 | 11 | 33 | 20 | 142 | 150 | 90 | 20 | 1.3 | 60 | 22 | 50 | 48 | 130 | 145 | 65 | 74 | 44 | 70 | 18 | 44 | 10 | 315 | 24 | 11 | 0 | 0 | 0 | 0 | 40 | 0 | 14 | 16 | 100 | 96 | 50 | 0 | 107 | 88 | 0 | 3.66 | 142 | 0 | 17 |  | 897 | 0 | 350 | 0 | 0 | 0 | 0 | 0 | 0 | 2 | 0 | 180 | 25 | 0 | 0 | 0 | 55 | 0 | 0 | 0 | 12 | 42 | 0 | 8 | 0 | 21 | 7 | 8 | 0 | 0 | 250 | 0 | 0 | 203 | 0 | 0 | 0 | 90 | 0 | 208 | 0 | 330 | 70 | 0 | 113 | 104 | 104 | 0 | 3.1 |  | 6485.96 | 3082.1 | 9568.06 | 4194 | 897 | 2074 | 1774 | 250 | 211 | 2 | 142 | 24.06 | 0 | 105.39
14:00 | 70 | 184 | 0 | 110 | 300 | 0 | 0 | 350 | 303 |  | 0 | 370 | 292 | 0 | 0 | 0 | 0 | 0 | 0 | 0 | 0 | 0 | 0 | 0 | 72 | 0 | 46 | 17 | 17 | 0 | 22 | 25 | 13 | 33 | 33 | 51 | 0 | 119 | 90 | 90 | 120 | 0 | 214 | 0 | 145 | 0 |  | 0 | 0 | 0 | 10 | 39 | 50 | 21 | 27 | 0 | 0 | 135 | 325 | 0 | 201 | 55 | 132 | 30 | 53 | 0 | 43 | 0 | 0 | 8 | 19 | 11 | 33 | 20 | 146 | 146 | 90 | 20 | 1 | 60 | 22 | 50 | 48 | 130 | 155 | 63 | 74 | 44 | 91 | 18 | 44 | 9 | 300 | 24 | 11 | 0 | 0 | 0 | 0 | 40 | 0 | 15 | 16.2 | 100 | 105 | 50 | 0 | 107 | 88 | 0 | 3.3 | 142 | 0 | 17 |  | 896 | 0 | 320 | 0 | 0 | 0 | 0 | 0 | 0 | 0 | 0 | 179 | 25 | 0 | 0 | 0 | 55 | 0 | 0 | 0 | 12 | 42 | 0 | 8 | 0 | 21 | 7 | 8 | 0 | 0 | 250 | 0 | 0 | 191 | 0 | 0 | 0 | 92 | 0 | 194 | 0 | 300 | 70 | 0 | 113 | 61 | 104 | 0 | 7.3 |  | 6527.5 | 2955.3 | 9482.8 | 4193 | 896 | 1995 | 1766 | 250 | 209 | 0 | 146 | 27.8 | 0 | 105.39
15:00 | 70 | 183 | 0 | 110 | 350 | 0 | 0 | 387 | 335 |  | 0 | 370 | 290 | 0 | 0 | 0 | 0 | 0 | 0 | 0 | 0 | 0 | 0 | 0 | 72 | 0 | 13 | 35 | 35 | 16 | 22 | 25 | 13 | 33 | 33 | 43 | 0 | 119 | 90 | 90 | 120 | 3 | 204 | 0 | 140 | 0 |  | 0 | 0 | 0 | 10 | 51 | 50 | 21 | 30 | 0 | 0 | 135 | 360 | 0 | 202 | 55 | 132 | 28 | 51 | 0 | 43 | 0 | 0 | 8 | 19 | 10 | 33 | 20 | 152 | 147 | 90 | 20 | 1 | 60 | 31 | 47 | 48 | 163 | 149 | 63 | 73 | 44 | 80 | 18 | 43 | 10 | 325 | 24 | 11 | 0 | 0 | 0 | 0 | 60 | 0 | 15 | 13.8 | 100 | 109 | 53 | 0 | 106 | 88 | 0 | 2.5 | 142 | 0 | 17 |  | 897 | 0 | 380 | 0 | 0 | 0 | 0 | 0 | 0 | 0 | 0 | 180 | 25 | 0 | 0 | 0 | 55 | 0 | 0 | 0 | 12 | 42 | 0 | 8 | 0 | 21 | 7 | 8 | 0 | 0 | 250 | 0 | 0 | 200 | 0 | 0 | 0 | 92 | 0 | 203 | 0 | 390 | 70 | 0 | 113 | 95 | 104 | 0 | 6 |  | 6764.3 | 3158 | 9922.3 | 4369 | 897 | 2172 | 1850 | 250 | 209 | 0 | 152 | 23.3 | 0 | 105.39
16:00 | 70 | 184 | 0 | 110 | 350 | 0 | 0 | 357 | 337 |  | 0 | 370 | 250 | 0 | 0 | 0 | 0 | 0 | 0 | 0 | 0 | 0 | 0 | 0 | 72 | 0 | 6 | 53 | 35 | 0 | 22 | 25 | 13 | 33 | 33 | 47 | 0 | 119 | 90 | 90 | 120 | 0 | 204 | 0 | 140 | 0 |  | 0 | 0 | 0 | 10 | 52 | 50 | 21 | 30 | 0 | 0 | 135 | 345 | 0 | 180 | 55 | 132 | 28 | 52 | 0 | 43 | 0 | 0 | 8 | 19 | 10 | 33 | 20 | 152 | 150 | 90 | 22 | 0.6 | 60 | 31 | 47 | 48 | 163 | 146 | 65 | 70 | 44 | 82 | 18 | 43 | 10 | 300 | 24 | 11 | 0 | 0 | 0 | 0 | 60 | 0 | 15 | 5.1 | 100 | 124 | 107 | 0 | 107 | 88 | 0 | 3.3 | 142 | 0 | 17 |  | 900 | 0 | 350 | 0 | 0 | 0 | 0 | 0 | 0 | 20 | 0 | 171 | 25 | 0 | 0 | 0 | 55 | 0 | 0 | 0 | 12 | 42 | 0 | 8 | 0 | 21 | 7 | 8 | 0 | 0 | 250 | 0 | 0 | 190 | 0 | 0 | 0 | 94 | 0 | 195 | 0 | 355 | 53 | 0 | 113 | 101 | 105 | 0 | 4 |  | 6698 | 3079 | 9777 | 4252 | 900 | 2114 | 1867 | 250 | 209 | 20 | 152 | 13 | 0 | 105.39
17:00 | 70 | 184 | 0 | 110 | 300 | 0 | 0 | 354 | 304 |  | 0 | 330 | 270 | 0 | 0 | 0 | 0 | 0 | 0 | 0 | 0 | 0 | 0 | 0 | 24 | 0 | 6 | 53 | 35 | 0 | 22 | 25 | 16 | 33 | 25 | 42 | 0 | 119 | 90 | 90 | 120 | 1 | 204 | 0 | 140 | 0 |  | 0 | 0 | 0 | 10 | 50 | 50 | 21 | 32 | 0 | 0 | 135 | 345 | 110 | 182 | 55 | 133 | 30 | 51 | 0 | 43 | 0 | 0 | 8 | 19 | 8 | 33 | 20 | 144 | 150 | 95 | 22 | 0.3 | 60 | 31 | 50 | 48 | 163 | 145 | 65 | 76 | 44 | 69 | 18 | 42 | 10 | 290 | 24 | 11 | 0 | 0 | 0 | 0 | 64 | 0 | 15 | 1.9 | 70 | 90 | 10 | 0 | 107 | 88 | 0 | 0.6 | 106 | 0 | 17 |  | 895 | 0 | 320 | 0 | 0 | 0 | 0 | 0 | 0 | 35 | 0 | 175 | 24 | 0 | 0 | 0 | 55 | 0 | 0 | 8 | 12 | 42 | 0 | 8 | 0 | 21 | 7 | 8 | 0 | 0 | 250 | 0 | 0 | 188 | 0 | 0 | 0 | 93 | 0 | 188 | 0 | 300 | 17 | 0 | 36 | 68 | 41 | 0 | 2.4 |  | 6428.8 | 2793.4 | 9222.2 | 4258 | 895 | 1983 | 1435 | 250 | 209 | 43 | 144 | 5.2 | 0 | 105.38
18:00 | 70 | 184 | 0 | 110 | 300 | 0 | 0 | 347 | 273 |  | 0 | 330 | 240 | 0 | 0 | 0 | 0 | 0 | 0 | 0 | 0 | 0 | 0 | 0 | 24 | 0 | 6 | 53 | 35 | 0 | 22 | 25 | 17 | 33 | 33 | 42 | 0 | 119 | 90 | 90 | 120 | 17 | 177 | 0 | 144 | 0 |  | 0 | 0 | 0 | 10 | 64 | 50 | 21 | 40 | 0 | 0 | 135 | 260 | 110 | 161 | 55 | 133 | 30 | 52 | 0 | 10 | 0 | 0 | 8 | 19 | 8 | 33 | 20 | 138 | 151 | 95 | 22 | 0 | 60 | 31 | 11 | 10 | 100 | 145 | 65 | 40 | 10 | 77 | 18 | 11 | 10 | 300 | 24 | 11 | 0 | 0 | 0 | 0 | 60 | 0 | 16 | 0.1 | 70 | 53 | 10 | 0 | 107 | 88 | 0 | 0 | 106 | 0 | 17 |  | 894 | 0 | 280 | 0 | 19 | 0 | 0 | 0 | 25 | 40 | 0 | 178 | 24 | 16 | 0 | 0 | 55 | 0 | 9 | 30 | 12 | 42 | 0 | 8 | 0 | 21 | 7 | 8 | 0 | 0 | 250 | 0 | 0 | 163 | 0 | 0 | 0 | 96 | 0 | 172 | 0 | 270 | 17 | 0 | 36 | 69 | 35 | 0 | 0.4 |  | 5976.1 | 2776.4 | 8752.5 | 4062 | 894 | 1670 | 1425 | 250 | 209 | 104 | 138 | 0.5 | 0 | 105.38
18:30 | 0 | 0 | 0 | 0 | 0 | 0 | 0 | 0 | 0 |  | 0 | 0 | 0 | 0 | 0 | 0 | 0 | 0 | 0 | 0 | 0 | 0 | 0 | 0 | 0 | 0 | 0 | 0 | 0 | 0 | 0 | 0 | 0 | 0 | 0 | 0 | 0 | 0 | 0 | 0 | 0 | 0 | 0 | 0 | 0 | 0 |  | 0 | 0 | 0 | 0 | 0 | 0 | 0 | 0 | 0 | 0 | 0 | 0 | 0 | 0 | 0 | 0 | 0 | 0 | 0 | 0 | 0 | 0 | 0 | 0 | 0 | 0 | 0 | 0 | 0 | 0 | 0 | 0 | 0 | 0 | 0 | 0 | 0 | 0 | 0 | 0 | 0 | 0 | 0 | 0 | 0 | 0 | 0 | 0 | 0 | 0 | 0 | 0 | 0 | 0 | 0 | 0 | 0 | 0 | 0 | 0 | 0 | 0 | 0 | 0 | 0 | 0 | 0 |  | 0 | 0 | 0 | 0 | 0 | 0 | 0 | 0 | 0 | 0 | 0 | 0 | 0 | 0 | 0 | 0 | 0 | 0 | 0 | 0 | 0 | 0 | 0 | 0 | 0 | 0 | 0 | 0 | 0 | 0 | 0 | 0 | 0 | 0 | 0 | 0 | 0 | 0 | 0 | 0 | 0 | 0 | 0 | 0 | 0 | 0 | 0 | 0 | 0 |  | 0 | 0 | 0 | 0 | 0 | 0 | 0 | 0 | 0 | 0 | 0 | 0 | 0 | 0
19:00 | 70 | 0 | 0 | 110 | 370 | 55 | 0 | 364 | 346 |  | 0 | 370 | 263 | 35 | 18 | 26 | 0 | 0 | 0 | 0 | 13 | 48 | 100 | 47 | 72 | 0 | 6 | 53 | 35 | 35 | 22 | 25 | 15 | 33 | 33 | 42 | 0 | 119 | 90 | 90 | 120 | 25 | 203 | 0 | 130 | 0 |  | 0 | 0 | 85 | 15 | 93 | 50 | 21 | 42 | 0 | 0 | 135 | 325 | 110 | 183 | 55 | 132 | 28 | 52 | 0 | 20 | 0 | 21 | 43 | 19 | 11 | 33 | 20 | 178 | 150 | 95 | 22 | 0 | 58 | 31 | 50 | 37 | 130 | 146 | 68 | 77 | 46 | 76 | 18 | 46 | 10 | 310 | 24 | 11 | 0 | 80 | 0 | 0 | 115 | 0 | 55 | 0 | 100 | 97 | 30 | 0 | 107 | 88 | 0 | 0 | 160 | 0 | 17 |  | 895 | 0 | 410 | 0 | 104 | 0 | 0 | 0 | 25 | 43 | 32 | 180 | 32 | 64 | 0 | 0 | 55 | 50 | 21 | 92 | 50 | 42 | 36 | 52 | 21 | 22 | 7 | 11 | 0 | 0 | 220 | 0 | 0 | 186 | 0 | 0 | 0 | 96 | 42 | 190 | 0 | 405 | 105 | 0 | 111 | 105 | 99 | 0 | 0 |  | 7308 | 3803 | 11111 | 4238 | 895 | 2208 | 2669 | 220 | 209 | 494 | 178 | 0 | 0 | 105.38
19:30 | 70 | 0 | 0 | 110 | 350 | 76 | 0 | 346 | 345 |  | 0 | 370 | 250 | 88 | 65 | 30 | 0 | 0 | 0 | 0 | 44 | 70 | 133 | 76 | 72 | 0 | 26 | 53 | 35 | 35 | 22 | 25 | 15 | 33 | 33 | 51 | 0 | 119 | 90 | 90 | 120 | 25 | 110 | 0 | 100 | 0 |  | 0 | 0 | 85 | 15 | 95 | 50 | 21 | 42 | 0 | 0 | 135 | 310 | 165 | 161 | 55 | 132 | 30 | 53 | 0 | 30 | 0 | 50 | 52 | 19 | 11 | 33 | 20 | 174 | 152 | 95 | 22 | 0 | 60 | 31 | 50 | 48 | 100 | 145 | 68 | 77 | 46 | 70 | 18 | 46 | 10 | 300 | 24 | 11 | 0 | 230 | 0 | 0 | 180 | 0 | 100 | 0 | 100 | 97 | 100 | 0 | 107 | 88 | 0 | 0 | 160 | 0 | 17 |  | 894 | 0 | 380 | 0 | 110 | 0 | 0 | 0 | 25 | 45 | 32 | 170 | 36 | 110 | 0 | 0 | 55 | 50 | 25 | 93 | 50 | 42 | 38 | 52 | 30 | 22 | 7 | 11 | 46 | 0 | 220 | 0 | 0 | 182 | 0 | 0 | 0 | 96 | 100 | 177 | 0 | 380 | 105 | 0 | 111 | 103 | 106 | 0 | 0 |  | 7767 | 3903 | 11670 | 4037 | 894 | 2189 | 3327 | 266 | 209 | 574 | 174 | 0 | 0 | 0
20:00 | 70 | 0 | 0 | 110 | 320 | 90 | 0 | 347 | 323 |  | 0 | 370 | 258 | 95 | 75 | 30 | 0 | 0 | 0 | 0 | 70 | 72 | 133 | 81 | 72 | 0 | 39 | 53 | 35 | 35 | 22 | 25 | 15 | 33 | 33 | 51 | 0 | 119 | 90 | 90 | 120 | 25 | 178 | 0 | 100 | 0 |  | 0 | 0 | 82 | 10 | 95 | 50 | 21 | 42 | 0 | 0 | 135 | 260 | 230 | 162 | 55 | 132 | 30 | 53 | 0 | 43 | 0 | 0 | 52 | 19 | 11 | 33 | 20 | 186 | 151 | 95 | 22 | 0 | 60 | 31 | 50 | 48 | 100 | 145 | 65 | 77 | 46 | 68 | 18 | 46 | 10 | 290 | 24 | 0 | 0 | 262 | 0 | 0 | 187 | 0 | 130 | 0 | 100 | 192 | 100 | 0 | 106 | 88 | 0 | 0 | 160 | 0 | 17 |  | 895 | 0 | 350 | 0 | 115 | 0 | 0 | 0 | 25 | 60 | 32 | 180 | 38 | 110 | 0 | 0 | 55 | 50 | 31 | 93 | 50 | 42 | 40 | 52 | 29 | 22 | 7 | 11 | 71 | 0 | 220 | 0 | 0 | 176 | 0 | 0 | 0 | 97 | 100 | 169 | 0 | 350 | 105 | 0 | 111 | 104 | 106 | 0 | 0 |  | 7988 | 3896 | 11884 | 4041 | 895 | 2157 | 3562 | 291 | 209 | 543 | 186 | 0 | 0 | 105.37
21:00 | 70 | 0 | 0 | 110 | 380 | 88 | 35 | 363 | 351 |  | 0 | 370 | 260 | 100 | 100 | 30 | 0 | 0 | 22 | 0 | 75 | 101 | 133 | 50 | 72 | 0 | 46 | 53 | 35 | 35 | 22 | 25 | 15 | 33 | 33 | 51 | 0 | 120 | 90 | 90 | 120 | 25 | 178 | 0 | 100 | 0 |  | 0 | 0 | 82 | 10 | 90 | 50 | 21 | 40 | 0 | 0 | 135 | 330 | 240 | 162 | 55 | 132 | 30 | 54 | 0 | 43 | 0 | 0 | 52 | 19 | 11 | 33 | 20 | 186 | 153 | 95 | 22 | 0 | 58 | 31 | 49 | 48 | 100 | 144 | 67 | 77 | 46 | 70 | 18 | 46 | 10 | 310 | 24 | 11 | 0 | 300 | 0 | 0 | 200 | 0 | 130 | 0 | 100 | 200 | 100 | 0 | 106 | 88 | 0 | 0 | 160 | 31 | 17 |  | 896 | 0 | 320 | 0 | 115 | 0 | 0 | 0 | 25 | 51 | 40 | 168 | 39 | 110 | 0 | 0 | 55 | 50 | 25 | 93 | 50 | 42 | 38 | 52 | 29 | 22 | 7 | 11 | 71 | 0 | 220 | 0 | 0 | 167 | 0 | 0 | 0 | 97 | 100 | 167 | 0 | 420 | 105 | 0 | 93 | 101 | 106 | 0 | 0 |  | 8387 | 3885 | 12272 | 4180 | 896 | 2307 | 3676 | 291 | 210 | 526 | 186 | 0 | 0 | 105.37
22:00 | 70 | 0 | 0 | 110 | 380 | 90 | 72 | 351 | 346 |  | 0 | 370 | 258 | 50 | 100 | 0 | 0 | 0 | 40 | 0 | 10 | 101 | 133 | 10 | 72 | 0 | 46 | 53 | 35 | 35 | 22 | 25 | 23 | 33 | 33 | 51 | 0 | 120 | 90 | 90 | 120 | 25 | 178 | 0 | 100 | 0 |  | 0 | 0 | 85 | 10 | 93 | 50 | 21 | 42 | 0 | 0 | 135 | 330 | 230 | 171 | 55 | 132 | 30 | 53 | 0 | 43 | 0 | 0 | 52 | 19 | 11 | 33 | 20 | 188 | 151 | 95 | 22 | 0 | 59 | 31 | 50 | 48 | 100 | 143 | 65 | 77 | 46 | 78 | 18 | 46 | 10 | 310 | 24 | 11 | 0 | 300 | 0 | 0 | 200 | 0 | 134 | 0 | 100 | 200 | 100 | 0 | 106 | 88 | 0 | 0 | 160 | 10 | 17 |  | 895 | 0 | 320 | 0 | 115 | 0 | 0 | 0 | 25 | 51 | 40 | 180 | 39 | 110 | 0 | 0 | 55 | 50 | 25 | 93 | 50 | 42 | 38 | 52 | 21 | 22 | 7 | 11 | 71 | 0 | 220 | 0 | 0 | 162 | 0 | 0 | 0 | 97 | 100 | 167 | 0 | 413 | 100 | 0 | 110 | 102 | 107 | 0 | 0 |  | 8244 | 3890 | 12134 | 4204 | 895 | 2336 | 3489 | 291 | 210 | 521 | 188 | 0 | 0 | 105.37
23:00 | 70 | 0 | 0 | 110 | 380 | 90 | 72 | 370 | 347 |  | 0 | 370 | 282 | 50 | 100 | 0 | 0 | 0 | 40 | 0 | 7 | 101 | 133 | 10 | 72 | 0 | 46 | 53 | 35 | 35 | 22 | 25 | 23 | 33 | 33 | 51 | 0 | 124 | 90 | 90 | 120 | 25 | 224 | 0 | 130 | 0 |  | 0 | 0 | 51 | 10 | 50 | 50 | 21 | 42 | 0 | 0 | 135 | 360 | 120 | 183 | 55 | 132 | 30 | 54 | 0 | 43 | 0 | 0 | 8 | 19 | 11 | 33 | 20 | 186 | 151 | 95 | 22 | 0 | 60 | 31 | 50 | 48 | 100 | 156 | 65 | 77 | 46 | 83 | 18 | 45 | 10 | 320 | 24 | 11 | 0 | 300 | 0 | 0 | 190 | 0 | 134 | 0 | 100 | 200 | 100 | 0 | 106 | 88 | 0 | 0 | 160 | 0 | 17 |  | 897 | 0 | 340 | 0 | 115 | 0 | 0 | 0 | 25 | 50 | 40 | 179 | 39 | 110 | 0 | 0 | 55 | 50 | 25 | 93 | 12 | 42 | 38 | 52 | 21 | 22 | 7 | 11 | 70 | 0 | 241 | 0 | 0 | 173 | 0 | 0 | 0 | 97 | 100 | 174 | 0 | 414 | 90 | 0 | 113 | 103 | 106 | 0 | 0 |  | 8183 | 3904 | 12087 | 4287 | 897 | 2348 | 3358 | 311 | 214 | 486 | 186 | 0 | 0 | 105.37
24:00 | 70 | 0 | 0 | 110 | 380 | 90 | 71 | 368 | 348 |  | 0 | 370 | 278 | 50 | 100 | 0 | 0 | 0 | 90 | 0 | 7 | 101 | 133 | 10 | 72 | 0 | 46 | 53 | 35 | 35 | 22 | 25 | 24 | 33 | 33 | 41 | 0 | 124 | 90 | 90 | 120 | 25 | 203 | 0 | 130 | 0 |  | 0 | 0 | 51 | 10 | 51 | 50 | 21 | 42 | 0 | 0 | 135 | 330 | 36 | 184 | 55 | 133 | 30 | 54 | 0 | 43 | 0 | 0 | 8 | 19 | 11 | 33 | 20 | 182 | 151 | 95 | 22 | 0 | 60 | 31 | 50 | 48 | 163 | 144 | 66 | 77 | 46 | 71 | 18 | 46 | 10 | 320 | 24 | 11 | 0 | 300 | 0 | 0 | 190 | 0 | 135 | 0 | 100 | 200 | 100 | 0 | 115 | 87 | 0 | 0 | 161 | 0 | 17 |  | 892 | 0 | 370 | 0 | 115 | 0 | 0 | 0 | 25 | 50 | 40 | 180 | 38 | 110 | 0 | 0 | 55 | 50 | 19 | 93 | 12 | 42 | 38 | 52 | 21 | 22 | 7 | 11 | 70 | 0 | 250 | 0 | 0 | 200 | 0 | 0 | 0 | 97 | 100 | 202 | 0 | 414 | 90 | 0 | 113 | 104 | 106 | 0 | 0 |  | 8133 | 3988 | 12121 | 4266 | 892 | 2411 | 3356 | 320 | 214 | 480 | 182 | 0 | 0 | 105.37
KWH | 1560000 | 3693800 | 0 | 2740500 | 8451927 | 442227 | 246176 | 8724480 | 7596000 |  | 0 | 8679125 | 6751127 | 667200 | 530040 | 121212 | 1763891 | 0 | 183000 | 0 | 199680 | 810720 | 1347840 | 250796 | 1304640 | 0 | 835680 | 867240 | 661258 | 404216 | 466920 | 600000 | 441900 | 805900 | 768500 | 1110156 | 0 | 2758282 | 2164000 | 2200000 | 2900000 | 297856 | 4831259 | 0 | 3066318 | 0 |  | 0 | 0 | 618585 | 268440 | 1188480 | 1049760 | 494400 | 852000 | 0 | 0 | 2855130 | 8100800 | 3693000 | 6430000 | 819636 | 3143760 | 683424 | 1273440 | 0 | 854642 | 0 | 39240 | 317299 | 439416 | 246060 | 818000 | 512050 | 3819840 | 3510480 | 2269440 | 508392 | 10000 | 1412000 | 686520 | 993000 | 1022184 | 3014861 | 3284000 | 1566528 | 1775040 | 1020960 | 1927660 | 426866 | 991680 | 245700 | 7565500 | 565368 | 250416 | 0 | 1934510 | 0 | 0 | 2263200 | 0 | 1386720 | 118530 | 1948800 | 3000960 | 1068872 | 0 | 2560800 | 2311536 | 0 | 30360 | 3525272 | 55617 | 312798 |  | 21602909 | 0 | 8682048 | 0 | 1019520 | 0 | 0 | 0 | 352800 | 653440 | 381375 | 4322114 | 683273 | 1132800 | 0 | 0 | 1330000 | 341976 | 165603 | 1102968 | 474410 | 996927 | 331437 | 595200 | 279571 | 499920 | 167004 | 218322 | 321163 | 0 | 5636900 | 0 | 83000 | 4754091 | 0 | 0 | 0 | 2165338 | 699840 | 4708200 | 0 | 8737909 | 1532640 | 0 | 2580960 | 2260656 | 2089920 | 0 | 42142 |  | 174315438 | 80946376 | 255261814 | 109757040 | 21602909 | 49645615 | 54038573 | 5958063 | 4922282 | 5316460 | 3819840 | 201032 | 0
Fuel Cost | 1747200 | 5058072 | 0 | 3069360 | 6254425.98 | 428960.19 | 359416.96 | 6281625.6 | 5772960 |  | 0 | 6943300 | 6076014.3 | 6805440 | 5740333.2 | 1243635.12 | 2187224.84 | 0 | 228750 | 0 | 2216448 | 8236915.2 | 13357094.4 | 2628342.08 | 11872224 | 0 | 7821964.8 | 8316831.6 | 6308401.32 | 4025991.36 | 350190 | 450000 | 0 | 0 | 0 | 10635294.48 | 0 | 717153.32 | 562640 | 3366000 | 4437000 | 2862396.16 | 5072821.95 | 0 | 3894223.86 | 0 |  | 0 | 0 | 6488956.65 | 2762247.6 | 11302444.8 | 9825753.6 | 454848 | 2368560 | 0 | 0 | 2997886.5 | 5994592 | 3102120 | 5915600 | 803243.28 | 4181200.8 | 560407.68 | 1311643.2 | 0 | 1222138.06 | 0 | 459892.8 | 2982610.6 | 448204.32 | 184545 | 1546020 | 384037.5 | 26356896 | 2878593.6 | 21582374.4 | 518559.84 | 164000 | 1920320 | 933667.2 | 1350480 | 1277730 | 3738427.64 | 3021280 | 2334126.72 | 3124070.4 | 1133265.6 | 2930043.2 | 678716.94 | 1160265.6 | 577395 | 5371505 | 424026 | 190316.16 | 0 | 20254319.7 | 0 | 0 | 21771984 | 0 | 13992004.8 | 1367836.2 | 18162816 | 28149004.8 | 10015330.64 | 0 | 22458216 | 20595785.76 | 0 | 0 | 32503007.84 | 0 | 0 |  | 58327854.3 | 0 | 6771997.44 | 0 | 9828172.8 | 0 | 0 | 0 | 4092480 | 8560064 | 3771798.75 | 3457691.2 | 1059073.15 | 12166272 | 0 | 0 | 2500400 | 3809612.64 | 2028636.75 | 10919383.2 | 4919631.7 | 11674015.17 | 3993815.85 | 5928192 | 2753774.35 | 549912 | 275556.6 | 165269.754 | 2045808.31 | 0 | 23054921 | 0 | 2343090 | 4183600.08 | 0 | 0 | 0 | 3442887.42 | 11827296 | 4143216 | 0 | 6378673.57 | 14498774.4 | 0 | 23693212.8 | 20142444.96 | 19519852.8 | 0 | 0 |  | 491561968.15 | 292827380.994 | 784389349.144 | 105218180.164 | 58327854.3 | 48649463.67 | 459117795.54 | 25100729.31 | 1279793.32 | 58806800.64 | 26356896 | 1531836.2 | 0
Yesterday Day Peak | 70 | 184 | 0 | 110 | 300 | 0 | 0 | 360 | 336 |  | 0 | 370 | 300 | 0 | 0 | 0 | 0 | 0 | 0 | 0 | 0 | 0 | 0 | 0 | 66 | 0 | 26 | 10 | 0 | 0 | 22 | 25 | 16 | 33 | 33 | 43 | 0 | 121 | 90 | 90 | 120 | 0 | 209 | 0 | 130 | 0 |  | 0 | 0 | 0 | 10 | 13 | 32 | 19 | 23 | 0 | 0 | 135 | 315 | 0 | 195 | 53 | 132 | 30 | 53 | 0 | 43 | 0 | 0 | 1 | 19 | 11 | 33 | 20 | 140 | 149 | 90 | 22 | 1.6 | 60 | 20 | 47 | 48 | 130 | 148 | 65 | 77 | 44 | 80 | 18 | 41 | 10 | 305 | 16 | 8 | 0 | 0 | 0 | 0 | 40 | 0 | 0 | 19 | 90 | 36 | 15 | 0 | 107 | 88 | 0 | 4.2 | 140 | 0 | 2 |  | 897 | 0 | 350 | 0 | 0 | 0 | 0 | 0 | 0 | 0 | 0 | 179 | 19 | 0 | 0 | 0 | 55 | 0 | 0 | 0 | 12 | 42 | 0 | 8 | 0 | 22 | 7 | 8 | 0 | 0 | 250 | 0 | 0 | 204 | 0 | 0 | 0 | 45 | 0 | 210 | 0 | 330 | 70 | 0 | 113 | 87 | 55 | 0 | 5.4 |  | 9230.2 | DayPeak
Yesterday Evening Peak | 70 | 0 | 0 | 110 | 380 | 88 | 35 | 363 | 351 | 0 | 0 | 370 | 260 | 100 | 100 | 30 | 0 | 0 | 22 | 0 | 75 | 101 | 133 | 50 | 72 | 0 | 46 | 53 | 35 | 35 | 22 | 25 | 15 | 33 | 33 | 51 | 0 | 120 | 90 | 90 | 120 | 25 | 178 | 0 | 100 | 0 | 0 | 0 | 0 | 82 | 10 | 90 | 50 | 21 | 40 | 0 | 0 | 135 | 330 | 240 | 162 | 55 | 132 | 30 | 54 | 0 | 43 | 0 | 0 | 52 | 19 | 11 | 33 | 20 | 186 | 153 | 95 | 22 | 0 | 58 | 31 | 49 | 48 | 100 | 144 | 67 | 77 | 46 | 70 | 18 | 46 | 10 | 310 | 24 | 11 | 0 | 300 | 0 | 0 | 200 | 0 | 130 | 0 | 100 | 200 | 100 | 0 | 106 | 88 | 0 | 0 | 160 | 31 | 17 |  | 896 | 0 | 320 | 0 | 115 | 0 | 0 | 0 | 25 | 51 | 40 | 168 | 39 | 110 | 0 | 0 | 55 | 50 | 25 | 93 | 50 | 42 | 38 | 52 | 29 | 22 | 7 | 11 | 71 | 0 | 220 | 0 | 0 | 167 | 0 | 0 | 0 | 97 | 100 | 167 | 0 | 420 | 105 | 0 | 93 | 101 | 106 | 0 | 0 |  | 12272 | EvPeak
Forecast for Evening | 70 | 209 | 0 | 110 | 350 | 90 | 75 | 360 | 350 | 0 | 0 | 370 | 290 | 100 | 100 | 55 | 0 | 0 | 100 | 0 | 100 | 100 | 133 | 100 | 72 | 0 | 46 | 54 | 55 | 55 | 22 | 25 | 32 | 33 | 33 | 51 | 0 | 120 | 90 | 100 | 120 | 25 | 215 | 0 | 130 | 0 | 0 | 0 | 0 | 85 | 100 | 90 | 50 | 22 | 30 | 0 | 0 | 135 | 360 | 240 | 225 | 55 | 140 | 30 | 55 | 0 | 43 | 0 | 50 | 52 | 22 | 11 | 33 | 20 | 183 | 150 | 95 | 22 | 0 | 60 | 30 | 51 | 50 | 163 | 160 | 67 | 77 | 46 | 100 | 18 | 46 | 10 | 320 | 24 | 11 | 200 | 300 | 300 | 100 | 200 | 100 | 149 | 0 | 100 | 200 | 150 | 0 | 115 | 100 | 100 | 0 | 260 | 31 | 113 |  | 909 | 30 | 410 | 0 | 115 | 200 | 0 | 0 | 42 | 75 | 40 | 180 | 35 | 110 | 30 | 0 | 60 | 50 | 30 | 100 | 50 | 42 | 47 | 52 | 35 | 22 | 7 | 11 | 70 | 0 | 280 | 0 | 18 | 215 | 0 | 0 | 0 | 95 | 100 | 215 | 0 | 400 | 105 | 200 | 113 | 100 | 113 | 0
Forecast for Day | 70 | 209 | 0 | 110 | 350 | 90 | 70 | 360 | 350 | 0 | 0 | 370 | 290 | 100 | 100 | 55 | 0 | 0 | 100 | 0 | 100 | 100 | 133 | 100 | 72 | 0 | 46 | 54 | 55 | 55 | 22 | 25 | 32 | 33 | 33 | 51 | 0 | 120 | 90 | 100 | 120 | 25 | 215 | 0 | 130 | 0 | 0 | 0 | 0 | 50 | 100 | 90 | 50 | 22 | 10 | 0 | 0 | 135 | 360 | 240 | 225 | 55 | 140 | 30 | 55 | 0 | 43 | 0 | 0 | 52 | 22 | 11 | 33 | 20 | 141 | 150 | 95 | 22 | 1.6 | 60 | 30 | 51 | 50 | 163 | 160 | 67 | 77 | 45 | 70 | 18 | 46 | 10 | 300 | 24 | 11 | 0 | 200 | 0 | 0 | 200 | 0 | 149 | 20 | 100 | 200 | 150 | 0 | 115 | 100 | 50 | 4.4 | 230 | 30 | 113 |  | 909 | 0 | 380 | 0 | 115 | 200 | 0 | 0 | 0 | 0 | 40 | 180 | 25 | 70 | 0 | 0 | 60 | 50 | 0 | 80 | 40 | 42 | 47 | 52 | 0 | 22 | 7 | 11 | 70 | 0 | 280 | 0 | 0 | 215 | 0 | 0 | 0 | 95 | 80 | 205 | 0 | 400 | 105 | 100 | 113 | 100 | 113 | 0 | 8
Generation at 08:00(Today) | 70 | 0 | 0 | 110 | 300 | 90 | 71 | 344 | 303 | 0 | 0 | 320 | 260 | 0 | 0 | 0 | 0 | 0 | 60 | 0 | 0 | 0 | 0 | 0 | 72 | 0 | 12 | 35 | 17 | 0 | 22 | 25 | 17 | 33 | 33 | 52 | 0 | 122 | 90 | 100 | 120 | 25 | 205 | 0 | 100 | 0 | 0 | 0 | 0 | 0 | 10 | 5 | 0 | 21 | 8 | 0 | 0 | 100 | 260 | 240 | 180 | 55 | 131 | 30 | 55 | 0 | 43 | 0 | 0 | 8 | 19 | 11 | 33 | 20 | 148 | 151 | 95 | 22 | 0.3 | 60 | 31 | 50 | 48 | 100 | 146 | 68 | 77 | 46 | 74 | 18 | 21 | 10 | 280 | 24 | 11 | 0 | 0 | 0 | 0 | 62 | 0 | 15 | 7.4 | 50 | 100 | 12 | 0 | 115 | 88 | 0 | 2.8 | 125 | 0 | 17 | 0 | 907 | 0 | 280 | 0 | 16 | 0 | 0 | 0 | 0 | 0 | 8 | 179 | 20 | 16 | 0 | 0 | 55 | 0 | 0 | 40 | 12 | 16 | 0 | 0 | 0 | 22 | 7 | 8 | 69 | 0 | 250 | 0 | 0 | 214 | 0 | 0 | 0 | 95 | 0 | 194 | 0 | 280 | 17 | 0 | 55 | 69 | 57 | 0 | 1 | 0
199
| Minimum Generation |  | 8798 | 9:00
| Highest Generation |  | 12272 | 21:00
| Day Peak Generation |  | 9230.2 | 12:00
| Evening Peak Generation |  | 12272 | 21:00
| HVDC Max Flow |  | 907 | 1:00
| HVDC EvPeak Flow |  | 896 | 21:00
| Load factor L.F |  | 86.67%

## P1
|  |  | POWER GRID COMPANY OF BANGLADESH LTD. |  |  |  | Revised
|  |  | NATIONAL LOAD DESPATCH CENTER |  |  |  |  | QF-LDC-08
|  |  | DAILY REPORT |  |  |  |  | Page -1
[6 empty] | Reporting Date : | 2019-08-31
Till now the maximum generation is : - |  |  | 12893 MW | 21:00 | Hrs on | 2019-05-29
The Summary of Yesterday's |  | 2019-08-30 | Generation & Demand |  | Today's Actual Min Gen. & Probable Gen. & Demand
Day Peak Generation : |  | 9230.2 | MW Hour : | 12:00 | Min. Gen. at | 8:00 | 9198.5 | MW
Evening Peak Generation : |  | 12272 | MW Hour : | 21:00 | Available Max Generation : |  | 15095 | MW
E.P. Demand (at gen end) : |  | 12272 | MW Hour : | 21:00 | Max Demand (Evening) : |  | 12600 | MW
Maximum Generation : |  | 12272 | MW Hour : | 21:00 | Reserve(Generation end) |  | 2495 | MW
Total Gen. (MKWH) : |  | 255.2618 | System Load Factor : | 86.67% | Load Shed : |  | 0 | MW
EXPORT / IMPORT THROUGH EAST-WEST INTERCONNECTOR
Export from East grid to West grid :- Maximum |  |  | -250 | MW at | 21:00 | Energy |  | MKWHR.
Import from West grid to East grid :- Maximum |  |  | - | MW at | - | Energy | - | MKWHR.
| Water Level of Kaptai Lake at 6:00 A M on |  | 2019-08-31
Actual : | 105.37 | Ft.(MSL) , | Rule curve : | 98.67 | Ft.( MSL )
Gas Consumed : | Total = | 1342.41 | MMCFD. | Oil Consumed (PDB) :
[6 empty] | HSD : |  | Liter
[6 empty] | FO : |  | Liter
Cost of the Consumed Fuel (PDB+Pvt) : |  | Gas : | 153867643.834
|  | Coal : | 25100729.31 | Oil : | 517924596.18 | Total : | 696892969.324
Load Shedding & Other Information
Area | Yesterday |  |  |  | Today
|  |  | Estimated Demand (S/S end) |  | Estimated Shedding (S/S end) |  | Rates of Shedding
| MW |  | MW |  |  | MW | (On Estimated Demand)
Dhaka | 0 | 0:00 | 4409.7017 |  |  | 0 | 0%
Chittagong Area | 0 | 0:00 | 1502.8904 |  |  | 0 | 0%
Khulna Area | 0 | 0:00 | 1347.1365 |  |  | 0 | 0%
Rajshahi Area | 0 | 0:00 | 1217.4633 |  |  | 0 | 0%
) | 0 | 0:00 | 1100.0872 |  |  | 0 | 0%
Mymensingh Area | 0 | 0:00 | 887.7399 |  |  | 0 | 0%
Sylhet Area | 0 | 0:00 | 492.0724 |  |  | 0 | 0%
Barisal Area | 0 | 0:00 | 228.4551 |  |  | 0 | 0%
Rangpur Area | 0 | 0:00 | 684.6897 |  |  | 0 | 0%
Total | 0 |  | 11870.2362 |  |  | 0
Information of the Generating Units under shut down.
| Planned Shut- Down |  |  | Forced Shut- Down
|  |  |  | 1) Barapukuria ST: Unit- 2. | 7) Ghorashal Unit-4
|  |  |  | 2) Khulna ST 110 MW | 8) Sirajganj Unit-2
|  |  |  | 3) Sikalbaha ST 60 MW | 9) Ashuganj #3
4) Siddhirganj ST
5) Ashuganj #4
6) Baghabari 100 MW
Additional Information of Machines, lines, Interruption / Forced Load shed etc.
|  | Description |  |  | Comments on Power Interruption
a) Ghorasal-Tongi 230 kV Ckt-1 tripped at 11:29 showing dist.Z1 at Tongi end & PD3 at Ghorasal end and
was switched on at 11:51.
b) Ghorasal-Ishurdi 230 kV Ckt-1 is under shut down since 10:25 for D/W.
c) Kabirpur-Tongi 132 kV Ckt-1 was under shut down from 09:55 to 12:27 for C/M.
d) Shahjibazar-Srimongal 132 kV Ckt-1 & 2 were under shut down 08:18 to 10:24 for D/W.
e) Ashuganj (South)-360 MW was shut down at 08:18 and GT was synchronized at 16:08.
f) Shariatpur 132/33 kV T-1 transformer was under shut down from 09:21 to 18:06 for C/M.
g) Faridpur S/S-Faridpur P/S 132 kV Ckt was under shut down from 08:28 to 10:28 for D/W.
h) Faridpur 132/33 kV T-2 transformer was under shut down from 08:27 to 11:05 for D/W.
i) Madaripur-Barishal 132 kV Ckt-2 tripped at 11:04 showing dist.Z1 and was switched on at 11:26.
j) Haripur-Bhulta 132 kV Ckt was under shut down from 09:53 to 14:31 for C/M.
k) Ghorasal #3 tripped at 18:49 due to low pressure exhaust temperature high.
l) After maintenance Barapukuria #1 was synchronized at 18:04.
m) Madunaghat 33 kV breaker of 132/33 kV T-1 & T-2 transformers switched off as fire originated from 33 kV
control panel of T-2 and T-1 was switched on at 18:19
n) Natore 132 kV main Bus was under shut down from 06:14 to 09:12(31/8/19) for C/M. |  |  |  |  | About 80 MW power interruption occurred under Natore S/S
area from 06:14 to 09:12(31/8/19).
o) Faridpur-Madaripur 132 kv Ckt-1 was under shut down from 06:32 to 08:53(31/8/19) for D/W.
p) Cox'sbazar 132/33 kV T-1 transformer was under shut down from 06:42 to 08:20 (31/8/19) for red hot maint.
q) Sonargaon 132/33 kV T-2 transformer was under shut down from 07:15 to 08:32 (31/8/19) for red hot maint.
r) Kaliakoir 400/132 kV T-1 transformer was under shut down at 07:17 (31/8/19) for red hot maintenance |  |  |  |  | About 40 MW power interruption occurred under Kaliakoir S/S
and was switched on at 08:53(31/8/19). |  |  |  |  | area from 07:017 to 08:53(31/8/19).
s) Barishal 132/33 kV T-2 transformer is under shut down since 07:33(31/8/19) for D/W. |  |  |  |  | About 30 MW power interruption occurred under Barishal S/S
area since 07:33(31/8/19).
t) Shahjibazar 132/33 kV T-4 & T-6 transformers were under shut down from 07:23 to 10:14 (31/8/19) for |  |  |  |  | About 30 MW power interruption occurred under Shahjibazar S/S
red hot maint. |  |  |  |  | area from 07:23 to 10:14(31/8/19).

## P2
EVENING PEAK GENERATION AND DAY LONG ENERGY DATA OF POWER STATIONS
| Date : | 2019-08-30 | [5 empty] | Page -2
Sl. |  |  |  |  | Present | Peak | Energy
No. | Name of the Power Stations |  | Producer | Installed Capacity | Capacity | Hour | Generated | Remarks
Generation
|  |  |  | Unit No. X Capacity | MW | MW | MW
1 | Ghorasal TPP (Unit-1&2) |  | PDB | 2*55 | 85 | 70 | 1560000
| Ghorasal Repowered CCPP Unit-3 |  | PDB | 1*210 | 170 | 0 | 3693800 | Gas shortage
| Ghorasal Repowered CCPP Unit-4 |  | PDB | 1*210 | 180 | 0 | 0 | Under maint.
| Ghorasal TPP Unit-5 |  | PDB | 1*210 | 190 | 110 | 2740500
2 | Ghorasal 365 MW CCPP Unit-7 |  | PDB | 1*243+1*122 | 365 | 380 | 8451927
3 | Ghorashal 78.5 MW PP(MAX) |  | QRPP | 2*40 | 78 | 35 | 246176 | Gas shortage
4 | Ghorashal 108MW PP (Regent) |  | IPP | 34*3.35 | 108 | 88 | 442227 | Engine problem
5 | Haripur GTPP |  | SBU, PDB | 2*32 | 40 | 0 | 0 | Gas shortage
6 | Haripur 412 MW CCPP |  | EGCB | 1*273+1*139 | 412 | 363 | 8724480 | FGMO
7 | Haripur 360MW CCPP(HPL) |  | IPP | 1*235+1*125 | 360 | 351 | 7596000
8 | Meghnaghat 450 MW CCPP(MPL) |  | IPP | 2*150+1*150 | 450 | 370 | 8679125 | Machine problem
9 | Meghnaghat 100 MW(IEL) |  | QRPP | 12*8.9 | 100 | 100 | 667200
10 | Meghnaghat CCPP(Summit) |  | IPP | 2*110+1*110 | 305 | 260 | 6751127 | FGMO
11 | Madanganj 102 PP(Summit) |  | QRPP | 6*17 | 100 | 100 | 530040
12 | Madanganj-55 MW PP(Summit) |  | (IPP) | 3*17.08+1*11.3 | 55 | 30 | 121212 | Low demand
13 | Keraniganj 100 MW PP (Powerpac) |  | QRPP | 8*13.45 | 100 | 50 | 250796 | Low demand
14 | Narshingdi 22 MW PP (Doreen) |  | SIPP, REB | 8*2.90 | 22 | 22 | 466920
15 | 210 MW Siddhirgonj TPP |  | PDB | 1*210 | 115 | 0 | 0 | Gas shortage
16 | Siddhirgonj 2*120 MW GTPP |  | EGCB | 2*105 | 210 | 22 | 183000 | Synchronized at 20:52.
| Siddhirganj Desh |  | QRPP | 96*1.2 | 0 | 0 | 0 | Contract Expired
17 | Siddhirganj 100 PP(Dutch Bangla) |  | QRPP | 12*8.9 | 100 | 75 | 199680 | Low demand
18 | Siddhirganj 335 MW CCPP |  | EGCB | 1*217 | 217 | 0 | 1763891
| Pagla (DPA ) |  | QRPP | 100*0.5 | 0 | 0 | 0 | Contract Expired
19 | Gagnagar 102 MW PP (Digital Power) |  | IPP | 12*8.924 | 102 | 101 | 810720
20 | Katpotti 52 MW PP (Sinha) |  | IPP | 7*7.9 | 51 | 46 | 835680
21 | Kamalaghat 54 MW PP(Banco Energy) |  | IPP | 3*18 | 54 | 53 | 867240
22 | Kodda 150MW PP |  | BPDB-RPCL | 9*17.06 | 149 | 133 | 1347840 | Engine problem
23 | Manikganj 55 MW PP (Northern) |  | IPP | 3*19.3 | 55 | 35 | 661258 | Low demand
24 | Nababganj 55 MW PP (Southern power ) |  | IPP | 3*19.3 | 55 | 35 | 404216 | Engine problem
25 | Bosila 108MW PP(CLC) |  | IPP | 12*8.775+1*3.5 | 108 | 72 | 1304640 | Engine problem
26 | Summit Power,(Madhabdi+Ashulia) |  | SIPP,REB | 3*3.67+4*8.73 | 80 | 40 | 1041900 | Engine problem
27 | Maona 33 MW PP(Summit) |  | SIPP,REB | 4*8.73 | 33 | 33 | 805900
28 | Rupganj 33 MW PP(Summit) |  | SIPP,REB | 4*8.73 | 33 | 33 | 768500
29 | Gazipur 52 MW PP |  | IPP | 6*8.9 | 52 | 51 | 1110156
30 | Tongi 80 MW GTPP |  | PDB | 1* 105 | 105 | 0 | 0 | Gas shortage
31 | Kodda 300 MW PP Unit-2 (Summit) |  | IPP | 18*17.076 | 300 | 300 | 1934510
32 | Keranigonj 300 MW PP (APR) |  | IPP | 256*1.4 | 300 | 0 | 0 | Reserve
33 | Bramhangoan 100 MW PP (Aggreko) |  | IPP | 100 | 100 | 0 | 0 | Reserve
34 | Aurahati 100MW PP (Aggreko) |  | IPP | 0.85*23+0.95*91 | 100 | 0 | 0 | Reserve
35 | Kodda 149 MW PP Unit-1 (Summit) |  | IPP | 149 | 149 | 130 | 1386720 | Low demand
36 | Gazipur 100 MW PP |  | RPCL | 100 MW | 105 | 88 | 2311536 | Engine problem
| Dhaka area Total |  |  |  | 5693 | 3576 | 68658917
37 | Chattogram TPP-1 |  | PDB | 1*210 | 180 | 90 | 2200000 | Gas shortage
| Chattogram TPP-2 |  | PDB | 1*210 | 180 | 120 | 2900000 | Gas shortage
38 | Raozan 25 MW PP |  | IPP | 3*8.9 | 25 | 25 | 297856
39 | Teknaf 20MW PP (Solartech) |  | Teknaf Solartech Energy Ltd. | 20 | 20 | 0 | 118530
40 | Patenga 50MW PP (Baraka) |  | IPP | 8*6.98 | 50 | 50 | 1049760
41 | Kaptai Hydro: Unit-1,2,3,4, 5 |  | PDB | 2*40+3*50 | 230 | 210 | 4922282
42 | Sikalbaha 225MW |  | PDB | 1*150+1*175 | 225 | 178 | 4831259 | FGMO
43 | Sikalbaha Peaking GT |  | PDB | 1*150 | 150 | 100 | 3066318 | FGMO
| Sikalbaha 51 MW PP(Energis) |  | RPP | 4*12.5+2*11.9+1*3+1*1.5 | 0 | 0 | 0 | Contract Expired
44 | Sikalbaha 105 MW PP (Baraka Sikalbaha) |  | IPP | 105 MW | 105 | 0 | 0 | Reserve
45 | Hathazari 100 MW peaking PP |  | PDB | 11*8.9 | 98 | 0 | 0 | Under S/D
46 | Dohazari -Kalaish 100 MW Peaking |  | PDB | 6*17 | 102 | 82 | 618585
47 | Juldah 100 MW Unit-1 (Acorn) |  | QRPP | 8*13.45 | 100 | 10 | 268440 | Low demand
48 | Juldah 100 MW PP Unit-3 (Acorn) |  | IPP | 0 | 100 | 100 | 1948800
49 | Barabkunda 22 MW PP (Regent) |  | SIPP, PDB | 8*2.90 | 22 | 21 | 494400
* | Malancha, Ctg. EPZ (United) |  |  | 5*8.73+3*9.34 | 0 | 40 | 852000
50 | Chattogram 108 MW PP (ECPV) |  | IPP | 16*7 | 108 | 90 | 1188480 | Engine problem
51 | Kaptai 7 MW Solar PP |  | PDB | 7.4 MW | 7 | 0 | 30360
52 | Anwara 300 MW PP (United) |  | IPP | 300 MW | 300 | 160 | 3525272 | Line O/L
| Jodiac Power |  | IPP | 54.36 | 0 | 31 | 55617 | on test
53 | Karnaphuli Power Ltd. |  | IPP | 110 | 110 | 17 | 312798 | Line O/L
| Chattogram area Total |  |  |  | 2112 | 1324 | 28680757
54 | Ashuganj TPP Unit- 3 |  | APSCL | 1*150 | 135 | 0 | 0 | Gas shortage
| Ashuganj TPP Unit- 4 |  | APSCL | 1*150 | 129 | 0 | 0 | Gas shortage
| Ashuganj TPP Unit- 5 |  | APSCL | 1*150 | 134 | 135 | 2855130
55 | Ashuganj 225 MW CCPP |  | APSCL | 1*142+1*75 | 221 | 162 | 6430000 | FGMO
56 | Ashuganj 450 MW CCPP(North) |  | APSCL | 1*360 | 360 | 330 | 8100800 | FGMO
57 | Ashuganj 450 MW CCPP(South) |  | APSCL | 1*360 | 360 | 240 | 3693000 | FGMO
58 | Ashuganj 50 MW PP |  | APSCL | 14*3.968 | 45 | 30 | 683424 | Engine problem
59 | Ashuganj 55 MW PP (Precision) |  | RPP | 15*4 | 55 | 54 | 1273440
60 | Ashuganj 53MW PP (United) |  | QRPP | 14*4 | 53 | 0 | 0 | Contract Expired
61 | Ashuganj 195MW PP (APSCL-United) |  | IPP | 20*9.73+1*16 | 195 | 55 | 819636 | Gas shortage
62 | Ashuganj 51 MW PP (Midland) |  | IPP | 6*9.34 | 51 | 43 | 854642 | Engine problem
63 | Ashuganj 150MW PP (Midland) |  | IPP | 23*7.015 | 150 | 100 | 1068872 | Transformer overload.
64 | B.Baria (Aggreko) 85MW |  | QRPP | 86*1.10 | 85 | 0 | 0 | Contract Expired
65 | Titas 50 MW Peaking PP |  | PDB | 6*8.92 | 52 | 0 | 39240 | Reserve
66 | Chandpur 150 MW CCPP |  | PDB | 1*106+1*57 | 163 | 132 | 3143760
67 | Chandpur 200MW (Desh energy) |  | IPP | 0 | 200 | 200 | 3000960
68 | Feni 22MW PP (Doreen) |  | SIPP, PDB | 8*2.90 | 22 | 19 | 439416
69 | Feni 11 MW PP (Doreen) |  | SIPP, REB | 4*2.90 | 11 | 11 | 246060
** | Impoprt (Tripura) |  | Imported power | 0 | 160 | 186 | 3819840
70 | Jangalia 33MW PP (Summit) |  | SIPP, PDB | 4*8.73 | 33 | 33 | 818000
71 | Jangalia 52 MW PP (Lakdanavi) |  | IPP | 6*8.92 | 52 | 52 | 317299
72 | Cumilla 25 MW PP (Summit) |  | SIPP, PDB | 3*3.67+2*6.97 | 25 | 20 | 512050 | Engine problem
73 | Daudkandi 200 MW PP (B.Trac) |  | IPP | 154*1.4 | 200 | 0 | 0 | Reserve
| Cumilla Area Total |  |  |  | 2891 | 1802 | 38115569
74 | RPCL 210MW CCPP |  | IPP | 4*35+1*70 | 202 | 153 | 3510480 | Gas shortage
75 | Tangail 22 MW PP (Doreen) |  | SIPP, PDB | 8*2.90 | 22 | 22 | 508392
76 | Jamalpur 95 MW PP(Powerpac) |  | IPP | 12*8.924 | 95 | 95 | 2269440
77 | Sarishabari 3 MW Solar Plant |  | IPP | 1*3 | 3 | 0 | 10000
78 | Mymensingh 200 MW PP (United) |  | IPP | 200 | 200 | 200 | 2263200
79 | Jamalpur 115 MW PP (United) |  | IPP | 115 MW | 115 | 106 | 2560800
| Mymensingh Area Total |  |  |  | 637 | 576 | 11122312
80 | Fenchugonj CCPP Phase-1 |  | PDB | 2*32+1*33 | 70 | 58 | 1412000
81 | Fenchugonj CCPP Phase-2 |  | PDB | 2*35+1*35 | 90 | 31 | 686520
82 | Kushiara 163 MW CCPP (KP) |  | IPP | 1*109+1*54 | 163 | 100 | 3014861
83 | Shajibazar 330 MW CCPP |  | PDB | 3*110 | 330 | 144 | 3284000 | GT-2 under maint.
84 | Fenchugonj 51 MW PP (Barakatullah) |  | RPP | 19*2.90 | 51 | 49 | 993000
85 | Fenchuganj 44MW (Energyprima) |  | RPP | 12*3.3+5*2 | 44 | 48 | 1022184
86 | Hobiganj 11MW PP Cofidence-E |  | SIPP, REB | 4*2.90 | 11 | 11 | 250416
87 | Shahjibazar GTPP Unit- 8 & 9 |  | PDB | 2*35 | 66 | 67 | 1566528 | FGMO
88 | Shahjibazar 86MW PP (Shahjibazar) |  | RPP | 32*2.90 | 86 | 77 | 1775040 | Engine problem
89 | Shahjibazar 50MW PP (EPL) |  | RPP | 27*2.0 | 50 | 46 | 1020960
90 | Sylhet 150 MW CCPP |  | PDB | 1*142 | 142 | 70 | 1927660
91 | Sylhet 20 MW GTPP |  | PDB | 1*20 | 20 | 18 | 426866
92 | Sylhet 50MW PP (EPL) |  | RPP | 27*2 | 50 | 46 | 991680
93 | Shahjahanulla 25 MW PP |  | SIPP, REB | 3*9.34 | 25 | 24 | 565368
94 | Bibiana-II 341 MW CCPP (Summit) |  | IPP | 1*222+1*119 | 341 | 310 | 7565500 | FGMO
95 | Bibiyana-III 400 MW CCPP |  | PDB | 285 MW | 285 | 0 | 0 | Test
96 | Sylhet 10MW PP (Desh) |  | RPP | 6*1.95 | 10 | 10 | 245700
| Sylhet Area Total |  |  |  | 1834 | 1109 | 26748283
97 | Bheramara GTPP Unit-1,2 & 3 |  | PDB | 3*20 | 46 | 0 | 0 | Reserve
** | Bheramara (HVDC ) |  | Imported power | 2*500 | 1000 | 896 | 21602909
| Khulna 115 MW PP (KPCL-1 & 3) |  | IPP | 19*6.5 | 0 | 0 | 0 | Contract Expired
98 | Khulna 115 PP MW (KPCL-2) |  | QRPP | 7*17 | 115 | 115 | 1019520
99 | Faridpur 50 MW Peaking PP |  | PDB | 8*6.89 | 54 | 25 | 352800
100 | Khulna 225 MW CCPP |  | NWPGCL | 1*150+1*75 | 230 | 0 | 0 | Reserve
101 | Gopalganj 100 MW Peaking PP |  | PDB | 16*6.98 | 109 | 51 | 653440
102 | Bheramara 360 MW CCPP |  | NWPGCL | 1*278+1*132 | 410 | 320 | 8682048 | Frequency control
103 | Noapara 40 MW PP (Khanjahan Ali) |  | QRPP | 5*8.5 | 40 | 40 | 381375
| Khulna (Aggreeco) 55MW |  | QRPP | 71*0.85 | 0 | 0 | 0 | Contract Expired
104 | Noapara 100 MW PP (Bangla Trac) |  | IPP | 70*1.4 | 100 | 100 | 699840
105 | Rupsha 105 MW PP (Orion rupsha) |  | IPP | 6*18.445 | 105 | 105 | 1532640
106 | Madhumati 100 MW PP |  | IPP | 100 MW | 105 | 101 | 2260656
| Khulna Area Total |  |  |  | 2314 | 1753 | 37185228
107 | Barisal 110 MW PP (Summit ) |  | IPP | 7*17.076 | 110 | 110 | 1132800
108 | Barisal GT PP Unit-1& 2 |  | PDB | 2*20 | 30 | 0 | 0 | Reserve
109 | Bhola 33 MW PP (Venture) |  | RPP | 1*34.50 | 33 | 39 | 683273
110 | Bhola 225 MW CCPP |  | PDB | 2*63+1*68 | 194 | 168 | 4322114
111 | Bhola 95 MW PP (Aggreko) |  | QRPP | 96*1.10 | 95 | 97 | 2165338
| Barisal Area Total |  |  |  | 462 | 414 | 8303525
112 | Baghabari 71 MW GTPP |  | PDB | 1*71 | 71 | 55 | 1330000
| Baghabari 100 MW GTPP |  | PDB | 1*100 | 100 | 0 | 0 | Under maint.
113 | Baghabari 50 MW Peaking PP |  | PDB | 6*8.9 | 52 | 50 | 341976
114 | Bera 70 MW Peaking PP |  | PDB | 9*8.29 | 71 | 25 | 165603
115 | Amnura 50 MW PP(Sinha) |  | QRPP | 7*7.79 | 50 | 50 | 474410
116 | Katakhali 50 MW PP (Northern) |  | QRPP | 6*8.9 | 50 | 42 | 996927 | Engine problem
117 | Katakhali 50 MW Peaking PP |  | PDB | 6*8.7 | 50 | 38 | 331437
118 | Sirajgonj Unit-1 225MW |  | NWPGCL | 1*150+1*75 | 210 | 167 | 4754091 | FGMO
119 | Sirajgonj Unit-2 225MW |  | NWPGCL | 1*150+1*75 | 220 | 0 | 0 | Gas shortage
120 | Sirajgonj Unit-3 225MW |  | NWPGCL | 1*141 | 220 | 167 | 4708200 | FGMO
121 | Sirajgonj 400 MW CCPP Unit-4 |  | SNWPGCL | 1*282+1*132 | 414 | 420 | 8737909
122 | Santahar 50 MW Peaking PP |  | PDB | 6*8.7 | 50 | 29 | 279571
123 | Bogra 22 MW PP (GBB) |  | RPP | 6*4 | 22 | 22 | 499920
124 | Bogura 20 MW PP (Energyprima) |  | RPP | 5*3.3+5*2 | 10 | 7 | 167004 | Engine problem
125 | Ullapara 11 MW PP (Summit) |  | SIPP, REB | 4*2.90 | 11 | 11 | 218322
126 | Natore 52 MW PP (Rajlanka) |  | IPP | 6*8.92 | 52 | 52 | 595200
127 | Chapainawabganj 100 MW Peaking PP |  | PDB | 12*8.924 | 104 | 93 | 1102968
128 | Baghabari 200 MW PP (Paramount) |  | IPP | 200 MW | 200 | 0 | 0 | Reserve
129 | Bagura 113 MW PP (Confidence) |  | IPP | 113 MW | 113 | 93 | 2580960 | Engine problem
| Rajshahi Area Total |  |  |  | 2070 | 1321 | 27284498
130 | Barapukuria TPP Unit-1 |  | PDB | 1*125 | 85 | 71 | 321163
| Barapukuria TPP Unit-2 |  | PDB | 1*125 | 85 | 0 | 0 | Under maint.
131 | Barapukuria 275 MW TPP Unit-3 |  | PDB | 1*275 | 274 | 220 | 5636900
132 | Rangpur 20 MW GTPP |  | PDB | 1*20 | 20 | 0 | 0 | Under maint.
133 | Saidpur 20 MW GTPP |  | PDB | 1*20 | 20 | 0 | 83000 | Reserve
134 | Rangpur 113 MW PP (Confidence) |  | IPP | 113 MW | 113 | 106 | 2089920
135 | Sympa Solar Power 8MW |  | IPP | 8 MW | 8 | 0 | 42142
| Rangpur Area Total |  |  |  | 605 | 397 | 8173125
| Total |  |  |  | 18618 | 12272 | 254272214
| Eastern Grid Total |  |  |  | 13167 | 8387 | 173325838
| Western Grid Total |  |  |  | 5451 | 3885 | 80946376
| National Grid Total |  |  |  | 18618 | 12272 | 254272214
*Data collected from respective power station over telephone.
Executive Engineer
Network Operation Division
Page- 3

## P3
MAXIMUM LOAD SERVED BY DIFFERENT GRID SUB-STATIONS
QF-LDC-09
Date: | 2019-08-30
(a) ENTIRE EASTERN GRID : |  | 7682 | MW | (b) ENTIRE WESTERN GRID : |  | 3866 | MW
i) Dhaka area |  | 3941 | MW | i) Khulna area |  | 1464 | MW
ii) Chittagong area |  | 1100 | MW | ii) Rajshahi area |  | 1300 | MW
iii) Comilla area |  | 1155 | MW | iii) Barisal area |  | 354 | MW
iv) Mymensingh area |  | 962 | MW | iv) Rangpur area |  | 748 | MW
v) Sylhet area |  | 524 | MW
| SYSTEM TOTAL DEMAND ( a + b ) = |  | 11548 | MW
MAXIMUM LOAD SERVED BY DIFFERENT SUB-STATIONS
Sub-station | Load (MW) | Hour | Sub-station | Load (MW) | Hour | Sub-station | Load (MW) | Hour
Siddhirganj | 118 | 100 | Sherpur | 110 | 2100 | Jhenida | 112 | 1930
Munsiganj | 124 | 100 | Srimongal | 42 | 2100 | Bottail | 120 | 100
Sonargaon | 86 | 2100 | Shahjibazar | 119 | 2200 | G.K Project | 60 | 2100
Shyampur | 180 | 100 | Fenchuganj | 48 | 100 | Faridpur | 182 | 100
Bhulta | 175 | 100 | Kulawara | 47 | 1830 | Madaripur | 118 | 2200
Madanganj | 52 | 100 | Sylhet | 142 | 1900 | Sariatpur | 50 | 2200
Shitalakhya | 106 | 100 | Chatak | 34 | 1930 | Gopalganj | 93 | 2100
Rahim steel | 3 | 500 | Sunamganj | 42 | 2100 | Bagerhat | 87 | 2000
Matuail | 86 | 2400 | Biani Bazar | 59 | 1900 | Mongla | 32 | 100
Ghorasal | 78 | 100 | Comilla (S) | 188 | 2200 | Satkhira | 98 | 2000
Narsingdi | 144 | 2400 | Comilla(N) | 129 | 1930 | Gallamari | 46 | 100
Haripur (SBU) | 93 | 2300 | Chandpur | 109 | 2400 | Magura | 54 | 2000
Ullon | 80 | 1930 | Feni | 143 | 2200 | Norail | 25 | 1930
Hasnabad | 209 | 2000 | Chowmuhani | 184 | 2200 | Chuadanga | 88 | 100
Magbazar | 114 | 1900 | Ashuganj | 61 | 2400 | Barisal(N) | 46 | 2200
Maniknagar | 104 | 2100 | Daudkandi | 129 | 1900 | Barisal (S) | 106 | 2000
Bangabhaban | 16 | 1700 | B.Baria | 145 | 2100 | Patuakhali | 113 | 2100
Narinda | 76 | 1600 | Ramganj | 100 | 2100 | Bhandaria | 52 | 2100
Dhanmondi | 127 | 1830 | Madunaghat | 52 | 100 | Borhan Uddin | 41 | 2000
Lalbag | 76 | 100 | Hathazari | 96 | 2300 | Ishurdi | 64 | 1900
Madartek | 60 | 2100 | Khulshi | 190 | 100 | Ruppur Paromanobik | 2 | 700
Mirpur | 106 | 1930 | Halishahar | 128 | 1930 | Natore | 129 | 2100
Kalyanpur | 117 | 1830 | Baraulia | 134 | 200 | Bogra | 252 | 2100
Gulshan | 130 | 1830 | Sikalbaha | 21 | 300 | Noagaon | 125 | 1930
Uttara | 87 | 1830 | Dohazari | 92 | 2200 | Rajshahi | 159 | 2100
Uttara New | 13 | 1830 | Cox'sbazar | 93 | 2100 | C.Nawabganj | 81 | 2100
Kamrangirchar | 60 | 2000 | Chandraghona | 30 | 2200 | Amnura | 36 | 1930
Savar | 116 | 2100 | Kaptai | 5 | 1830 | Pabna | 114 | 2100
Bhasantec | 161 | 2000 | A. Khaer Stl. | 0 | 0 | Shahjadpur | 105 | 2100
Agargaon | 57 | 2100 | Bakulia | 104 | 2200 | Serajganj | 100 | 2100
Satmosjid | 112 | 1930 | Julda | 21 | 100 | Niyamatpur | 66 | 2100
Tongi | 134 | 2100 | TK chemical | 18 | 1900 | Joypurhat | 54 | 1930
Kabirpur | 165 | 100 | Modern Steel | 12 | 200 | Mohastangor | 16 | 1900
Basundhara | 126 | 1830 | Shahmirpur | 32 | 200 | Rangpur | 147 | 1930
Manikganj | 94 | 2100 | Khagrachhari | 20 | 1830 | Lalmonirhat | 68 | 1930
Joydevpur | 205 | 2100 | Matarbari | 29 | 2200 | Saidpur | 102 | 2000
New Tongi | 87 | 100 | Baroiar Hat | 32 | 100 | Purbasadipur | 94 | 300
Korda | 216 | 100 | Rangamati | 12 | 1830 | Thakurgaon | 73 | 1930
Dhamrai | 76 | 2100 | Abul Khair 230 | 139 | 1500 | Palashbari | 121 | 2100
Valuka | 86 | 100 | BSRM | 108 | 1500 | Barapukuria | 54 | 2100
Tangail | 202 | 1930 | Goalpara | 25 | 2300 | Panchagar | 43 | 100
Mymensing | 253 | 2200 | Central s/s | 93 | 1930 | Joldhaka | 29 | 2000
Kishorganj | 127 | 200 | Noapara | 75 | 2200 | Kurigram | 41 | 200
Netrokona | 111 | 1930 | Jessore | 115 | 1930
Jamalpur | 139 | 2300 | Benapol | 44 | 1930
Sub Divisional Engineer |  |  | Executive Engineer |  | Superintendent Engineer
Network Operation Division |  |  | Network Operation Division |  | Load Despatch Circle
(1) Honbl. State Minister |  |  | (8) Executive Director (O & M) PGCB. |  | (18) C.E. Transmission (1 & 2) PGCB.
Ministry of Power,Energy & Mineral |  |  | (9) Member,Generation,PDB. |  | (19) S.E. System Protection,PGCB.
Resources, GOB. |  |  | (10) Member,Distribution,PDB. |  | (20) Director,Public Relation,PDB.
(2) Secy (Power Divn.)Ministry of |  |  | (11) Member,Transmission & |  | (21) Director Program, PDB.
Power,Energy & Mineral Resources. |  |  | System Operation,PDB. |  | (22) S.E. Consumer Affairs,PDB.

## Voltage
MAXIMUM & MINIMUM VOLTAGES OF DIFFERENT GRID SUB-STATIONS:
Date: | 2019-08-30 | [7 empty] | QF-LDC-10
Sub-Station | Max Voltage | Hour | Min | Hour | Sub-Station | Maxm | Hour | Min | Hour
|  |  | Voltage |  |  | Voltage |  | Voltage
400 KV | KV |  | KV |  |  | KV |  | 126
Bibiyana | 385 | 6:00 | 379 | 15:00 | Kaliakoir | 363 | 6:00 | 356 | 15:00
Bheramara | 400 | 7:00 | 389 | 19:30 | Bhulta | 380 | 21:00 | 369 | 11:00
Ashuganj(N) | 384 | 21:00 | 373 | 10:00
230 KV | KV |  | KV |  | 230 KV | KV |  | 11:00
Ghorasal | 230 | 1:00 | 222 | 10:00 | Hathazari | 220 | 19:00 | 217 | 4:00
Ishurdi | 235 | 17:00 | 225 | 21:00 | Megnaghat | 220 | 6:00 | 215 | 12:00
Ashuganj | 235 | 2:00 | 227 | 10:00 | Fenchuganj | 232 | 6:00 | 230 | 1:00
Serajganj | 230 | 6:00 | 224 | 19:00 | Siddhirganj | 219 | 2:00 | 214 | 10:00
Baghabari | 232 | 6:00 | 228 | 22:00 | Maniknagar | 218 | 21:00 | 212 | 11:00
Barapukuria | 232 | 18:00 | 220 | 19:00 | Old Airport | 217 | 21:00 | 210 | 10:00
Bogra | 222 | 18:00 | 208 | 21:00 | Barisal | 230 | 4:00 | 223 | 12:00
Khulna South | 226 | 1:00 | 212 | 15:00 | AKSML | 216 | 1:00 | 212 | 12:00
Rampura | 219 | 5:00 | 212 | 15:00 | BSRM | 218 | 4:00 | 213 | 15:00
Haripur | 218 | 19:30 | 214 | 10:00 | Bibiyana | 230 | 6:00 | 226 | 20:00
Hasnabad | 216 | 18:30 | 211 | 10:00 | Bhulta | 220 | 6:00 | 214 | 11:00
Aminbazar | 218 | 19:30 | 211 | 12:00 | Ashuganj (S) | 232 | 20:00 | 225 | 10:00
Tongi | 223 | 21:00 | 212 | 11:00 | Kaliakoir | 222 | 19:30 | 215 | 11:00
Comilla (N) | 226 | 1:00 | 223 | 10:00
132 kV | KV |  | KV |  | 132 kV | KV |  | KV
Siddhirganj | 133 | 2100 | 128 | 1100 | Khulshi | 129 | 1800 | 127 | 400
Munsiganj | 136 | 2100 | 127 | 1000 | Halishahar | 132 | 1800 | 129 | 1100
Megnaghat | 132 | 2100 | 128 | 700 | Baraulia | 130 | 1300 | 128 | 600
Shyampur | 133 | 1930 | 129 | 1000 | Sikalbaha | 132 | 100 | 129 | 1000
Bhulta | 126 | 1900 | 121 | 100 | Dohazari | 130 | 800 | 126 | 600
Madanganj | 133 | 2100 | 125 | 1000 | Cox'sbazar | 125 | 800 | 115 | 2300
Shitalakhya | 138 | 1930 | 127 | 1000 | Chandraghona | 132 | 2000 | 130 | 500
Rahim steal | 134 | 2100 | 129 | 1000 | Kaptai | 132 | 100 | 130 | 1100
Matuail | 131 | 2000 | 127 | 1500 | A. Khaer Stl. | 129 | 1830 | 126 | 400
Ghorasal | 135 | 1900 | 132 | 1100 | Bakulia | 130 | 300 | 128 | 700
Narsinghdi | 129 | 500 | 124 | 1900 | Julda | 131 | 100 | 129 | 900
Haripur (SBU) | 132 | 1830 | 128 | 1500 | TK Chemical | 132 | 1830 | 129 | 1100
Ullon | 130 | 100 | 126 | 1800 | Modern Steel | 131 | 100 | 129 | 1600
Hasnabad | 131 | 600 | 128 | 1700 | Shahmirpur | 131 | 1300 | 128 | 2300
Magbazar | 132 | 600 | 126 | 1200 | Khagrachhari | 131 | 700 | 129 | 100
Maniknagar | 133 | 600 | 130 | 1200 | Matarbari | 127 | 800 | 118 | 2300
Bangabhaban | 133 | 600 | 130 | 1200 | Baroiar Hat | 125 | 700 | 121 | 1830
Narinda | 133 | 600 | 130 | 1200 | Rangamati | 131 | 700 | 129 | 1830
Dhanmondi | 130 | 100 | 126 | 1800 | Goalpara | 137 | 100 | 127 | 1500
Lalbag | 130 | 100 | 126 | 1200 | Central s/s | 138 | 400 | 127 | 700
Madartek | 131 | 600 | 126 | 1500 | Noapara | 133 | 100 | 124 | 1500
Mirpur | 133 | 600 | 126 | 1200 | Jessore | 127 | 1800 | 116 | 2100
Kalyanpur | 133 | 300 | 129 | 1200 | Benapol | 131 | 1800 | 117 | 2100
Gulshan | 130 | 600 | 126 | 1200 | Jhenida | 127 | 1800 | 112 | 2100
Uttara | 130 | 200 | 124 | 1000 | Bottail | 134 | 1800 | 123 | 2100
Uttara New | 132 | 600 | 126 | 1200 | G.K Project | 142 | 1800 | 135 | 2100
Kamrangirchar | 130 | 600 | 126 | 1200 | Faridpur | 131 | 1800 | 119 | 2200
Savar | 130 | 500 | 124 | 1200 | Madaripur | 134 | 1600 | 125 | 2200
Bhasantec | 129 | 600 | 125 | 1200 | Sariatpur | 132 | 400 | 122 | 2200
Agargaon | 131 | 300 | 127 | 1200 | Gopalganj | 141 | 600 | 132 | 1400
Satmosjid | 130 | 600 | 126 | 1200 | Bagerhat | 135 | 100 | 124 | 2100
Tongi | 135 | 2100 | 128 | 1100 | Mongla | 133 | 300 | 122 | 2200
Kabirpur | 130 | 800 | 127 | 2300 | Satkhira | 135 | 200 | 125 | 1500
Basundhara | 131 | 2100 | 125 | 1500 | Gallamari | 138 | 400 | 129 | 1500
Manikganj | 138 | 2100 | 131 | 1500 | Magura | 125 | 600 | 110 | 2000
Joydevpur | 139 | 1830 | 130 | 1300 | Norail | 125 | 600 | 107 | 2100
New Tongi | 134 | 2100 | 127 | 1400 | Chuadanga | 120 | 1000 | 102 | 2100
Kodda | 138 | 2100 | 125 | 1500 | Barisal(N) | 138 | 1800 | 132 | 1200
Dhamrai | 129 | 1800 | 126 | 2200 | Barisal (S) | 139 | 600 | 130 | 1200
Valuka | 126 | 1800 | 112 | 2000 | Patuakhali | 135 | 600 | 127 | 100
Tangail | 128 | 700 | 120 | 1900 | Bhandaria | 132 | 100 | 118 | 2100
Mymensing | 127 | 1800 | 115 | 2000 | Ishurdi | 138 | 1700 | 132 | 2100
Kishorganj | 130 | 1830 | 118 | 200 | Ruppur Paromanobik | 139 | 1800 | 132 | 2100
Netrokona | 127 | 1800 | 110 | 2200 | Natore | 135 | 1800 | 126 | 2100
Jamalpur | 135 | 1600 | 128 | 200 | Bogra | 134 | 1800 | 124 | 1900
Sherpur | 137 | 600 | 127 | 300 | Noagaon | 130 | 1800 | 115 | 2100
Srimongal | 135 | 500 | 131 | 100 | Rajshahi | 134 | 1800 | 124 | 2100
Shahjibazar | 134 | 600 | 129 | 2200 | C.Nawabganj | 130 | 1830 | 120 | 1200
Fenchuganj | 133 | 600 | 130 | 200 | Amnura | 132 | 1800 | 120 | 1500
Khulawara | 132 | 400 | 130 | 100 | Pabna | 136 | 600 | 129 | 1930
Sylhet | 133 | 600 | 130 | 100 | Shahjadpur | 140 | 1830 | 133 | 2100
Chatak | 131 | 500 | 127 | 2200 | Serajganj | 134 | 1800 | 127 | 2100
Sunamganj | 130 | 700 | 125 | 2000 | Niyamatpur | 129 | 1800 | 110 | 2100
Biani Bazar | 130 | 700 | 125 | 2200 | Joypurhat | 130 | 1800 | 111 | 2100
Comilla(s) | 126 | 600 | 117 | 1830 | Mohastangor | 133 | 1800 | 121 | 1900
Comilla(n) | 133 | 700 | 130 | 2300 | Rangpur | 126 | 1800 | 112 | 1900
Chandpur | 130 | 700 | 127 | 1100 | Lalmonirhat | 120 | 1400 | 105 | 2100
Feni | 125 | 1300 | 120 | 2300 | Saidpur | 126 | 1800 | 110 | 1900
Chowmuhani | 122 | 700 | 116 | 1830 | Purbasadipur | 127 | 1800 | 108 | 2100
Ashuganj | 135 | 700 | 130 | 2200 | Thakurgaon | 121 | 1800 | 100 | 2100
Daudkandi | 128 | 1800 | 124 | 2200 | Palashbari | 129 | 600 | 117 | 2100
B.Baria | 132 | 800 | 125 | 2200 | Barapukuria | 132 | 1800 | 120 | 1900
Ramganj | 130 | 700 | 117 | 1830 | Panchagar | 118 | 1700 | 95 | 2100
Madanhat | 132 | 100 | 130 | 1500 | Joldhaka | 126 | 600 | 108 | 1900
Hathazari | 131 | 1800 | 128 | 2300 | Kurigram | 122 | 1400 | 101 | 1900
Sub Assistant Engineer | [5 empty] | Sub Divisional Engineer
Network Operation Division | [5 empty] | Network Operation Division |  |  | Page 7 of 7

## L-Curve
Date | 2019-08-30
.
TIME | E-W INT.(Export) | EAST GRID | WEST GRID | TOTAL |  |  | DAILY LOAD CURVE
0:00 | 34 | 8133 | 3988 | 12121 |  |  |  | QF-LDC-12
0:30 | 74 | 8133 | 3884.5 | 12017.5 | Date: | 2019-08-30
1:00 | 114 | 8133 | 3781 | 11914
1:30 | 112 | 8035 | 3735 | 11770
2:00 | 110 | 7937 | 3689 | 11626
2:30 | 100 | 7838 | 3656.5 | 11494.5 | [5 empty] | Gen. at Eve. Peak | 12272 | 12272 MW (21:00 )
3:00 | 90 | 7739 | 3624 | 11363 | [6 empty] | 21:00
3:30 | 80 | 7664 | 3597 | 11261 | [5 empty] | Gen. at Day Peak | 9230.2 | 9230.2 MW (12:00 )
4:00 | 70 | 7589 | 3570 | 11159 | [6 empty] | 12:00
4:30 | 90 | 7530.5 | 3512.5 | 11043 | [5 empty] | Highest Generation | 12272
5:00 | 110 | 7472 | 3455 | 10927 | [6 empty] | 21:00
5:30 | 82 | 7163.15 | 3338 | 10501.15
6:00 | 54 | 6854.3 | 3221 | 10075.3
6:30 | 27 | 6510.2 | 3076.1 | 9586.3
7:00 | 0 | 6166.1 | 2931.2 | 9097.3
7:30 | 30 | 6125 | 2859.1 | 8984.1
8:00 | 60 | 6083.9 | 2787 | 8870.9
8:30 | 106 | 6056.95 | 2777.5 | 8834.45
9:00 | 152 | 6030 | 2768 | 8798
9:30 | 231 | 6000.535 | 2810.5 | 8811.035
10:00 | 310 | 5971.07 | 2853 | 8824.07
10:30 | 305 | 6054.83 | 2902.3 | 8957.13
11:00 | 300 | 6138.59 | 2951.6 | 9090.19
11:30 | 246 | 6200.195 | 2960 | 9160.195
12:00 | 192 | 6261.8 | 2968.4 | 9230.2
12:30 | 163.5 | 6373.88 | 3025.25 | 9399.13
13:00 | 135 | 6485.96 | 3082.1 | 9568.06
13:30 | 93.5 | 6506.73 | 3018.7 | 9525.43
14:00 | 52 | 6527.5 | 2955.3 | 9482.8
14:30 | 113.5 | 6645.9 | 3056.65 | 9702.55
15:00 | 175 | 6764.3 | 3158 | 9922.3
15:30 | 162.5 | 6731.15 | 3118.5 | 9849.65
16:00 | 150 | 6698 | 3079 | 9777
16:30 | 147.5 | 6563.4 | 2936.2 | 9499.6
17:00 | 145 | 6428.8 | 2793.4 | 9222.2
17:30 | 212.5 | 6202.45 | 2784.9 | 8987.35
18:00 | 280 | 5976.1 | 2776.4 | 8752.5
18:30 | 185 | 6642.05 | 3289.7 | 9931.75
19:00 | 90 | 7308 | 3803 | 11111
19:30 | 180 | 7767 | 3903 | 11670
20:00 | 200 | 7988 | 3896 | 11884 |  |  |  | Executive Engineer
20:30 | 225 | 8187.5 | 3890.5 | 12078 |  |  |  | Network Operation Division
21:00 | 250 | 8387 | 3885 | 12272
21:30 | 225 | 8315.5 | 3887.5 | 12203
22:00 | 200 | 8244 | 3890 | 12134 |  |  |  |  | Page 6 of 7
22:30 | 160 | 8213.5 | 3897 | 12110.5
23:00 | 120 | 8183 | 3904 | 12087
23:30 | 77 | 8158 | 3946 | 12104
24:00 | 34 | 8133 | 3988 | 12121
12272 MW (21:00 )
9230.2 MW (12:00 )

## En-Curve
DAILY ENERGY CURVE
Date | 2019-08-30 |  | Energy | 255261814
[10 empty] | 2019-08-30 | [5 empty] | QF-LDC-11
TIME | GAS | HVDC | P.GEN(GAS). | P.GEN(OIL). | COAL | HYDRO | OIL | SHORTAGE | TRIPURA
0:00 | 4266 | 892 | 2411 | 3356 | 320 | 214 | 480 | 0 | 182
0:30 | 4518 | 899.5 | 2222.5 | 3216.5 | 270 | 214 | 495 | 0 | 182 | Date: | 2019-08-30
1:00 | 4770 | 907 | 2034 | 3077 | 220 | 214 | 510 | 0 | 182
1:30 | 4774 | 906.5 | 2042 | 2969 | 220 | 211.5 | 467 | 0 | 180 | [7 empty] | Total Energy | 255.2618 | Total Energy Gen 255.262 MKWHr Energy Not Served 0.000 MKWHr Energy Requirement 255.262 MKWHr
2:00 | 4778 | 906 | 2050 | 2861 | 220 | 209 | 424 | 0 | 178 | [7 empty] | Energy not Served | 0
2:30 | 4816.5 | 906 | 2040 | 2731 | 220 | 209 | 395 | 0 | 177 | [7 empty] | Energy Requirement | 255.2618
3:00 | 4855 | 906 | 2030 | 2601 | 220 | 209 | 366 | 0 | 176
3:30 | 4834.5 | 906 | 2030 | 2545.5 | 220 | 209 | 342 | 0 | 174 | [6 empty] | Shortage
4:00 | 4814 | 906 | 2030 | 2490 | 220 | 209 | 318 | 0 | 172
4:30 | 4833 | 906 | 2033 | 2382 | 220 | 209 | 292 | 0 | 168
5:00 | 4852 | 906 | 2036 | 2274 | 220 | 209 | 266 | 0 | 164
5:30 | 4772.5 | 906 | 2008.5 | 2011.5 | 220 | 211.5 | 211 | 0 | 160
6:00 | 4693 | 906 | 1981 | 1749 | 220 | 214 | 156 | 0 | 156
6:30 | 4559 | 906 | 1911 | 1524 | 220 | 214 | 101 | 0 | 148 |  |  |  |  | Coal
7:00 | 4425 | 906 | 1841 | 1299 | 220 | 214 | 46 | 0 | 140
7:30 | 4420.5 | 906.5 | 1790.5 | 1264.5 | 220 | 214 | 23 | 0 | 135 |  |  |  | Oil |  |  |  | ,
8:00 | 4416 | 907 | 1740 | 1230 | 220 | 214 | 0 | 0 | 130
8:30 | 4356 | 902 | 1781.5 | 1218 | 220 | 214.5 | 0 | 0 | 129
9:00 | 4296 | 897 | 1823 | 1206 | 220 | 215 | 0 | 0 | 128
9:30 | 4251.5 | 897 | 1866.5 | 1212 | 220 | 215 | 0 | 0 | 128
10:00 | 4207 | 897 | 1910 | 1218 | 220 | 215 | 0 | 0 | 128
10:30 | 4212.5 | 897 | 1972.5 | 1280 | 235 | 213 | 0 | 0 | 128
11:00 | 4218 | 897 | 2035 | 1342 | 250 | 211 | 0 | 0 | 128
11:30 | 4210.5 | 897 | 2019 | 1419 | 250 | 211 | 0 | 0 | 134
12:00 | 4203 | 897 | 2003 | 1496 | 250 | 211 | 0 | 0 | 140
12:30 | 4198.5 | 897 | 2038.5 | 1635 | 250 | 211 | 1 | 0 | 141
13:00 | 4194 | 897 | 2074 | 1774 | 250 | 211 | 2 | 0 | 142
13:30 | 4194 | 897 | 2074 | 1774 | 250 | 211 | 2 | 0 | 142
14:00 | 4194 | 897 | 2074 | 1774 | 250 | 211 | 2 | 0 | 142
14:30 | 4281.5 | 897 | 2123 | 1812 | 250 | 210 | 1 | 0 | 147
15:00 | 4369 | 897 | 2172 | 1850 | 250 | 209 | 0 | 0 | 152
15:30 | 4310.5 | 898.5 | 2143 | 1858.5 | 250 | 209 | 10 | 0 | 152
16:00 | 4252 | 900 | 2114 | 1867 | 250 | 209 | 20 | 0 | 152
16:30 | 4255 | 897.5 | 2048.5 | 1651 | 250 | 209 | 31.5 | 0 | 148
17:00 | 4258 | 895 | 1983 | 1435 | 250 | 209 | 43 | 0 | 144
17:30 | 4160 | 894.5 | 1826.5 | 1430 | 250 | 209 | 73.5 | 0 | 141
18:00 | 4062 | 894 | 1670 | 1425 | 250 | 209 | 104 | 0 | 138
18:30 | 4150 | 894.5 | 1939 | 2047 | 235 | 209 | 299 | 0 | 158
19:00 | 4238 | 895 | 2208 | 2669 | 220 | 209 | 494 | 0 | 178
19:30 | 4037 | 894 | 2189 | 3327 | 266 | 209 | 574 | 0 | 174
20:00 | 4041 | 895 | 2157 | 3562 | 291 | 209 | 543 | 0 | 186
20:30 | 4110.5 | 895.5 | 2232 | 3619 | 291 | 209.5 | 534.5 | 0 | 186
21:00 | 4180 | 896 | 2307 | 3676 | 291 | 210 | 526 | 0 | 186
21:30 | 4192 | 895.5 | 2321.5 | 3582.5 | 291 | 210 | 523.5 | 0 | 187
22:00 | 4204 | 895 | 2336 | 3489 | 291 | 210 | 521 | 0 | 188
22:30 | 4245.5 | 896 | 2342 | 3423.5 | 301 | 212 | 503.5 | 0 | 187
23:00 | 4287 | 897 | 2348 | 3358 | 311 | 214 | 486 | 0 | 186
23:30 | 4276.5 | 894.5 | 2379.5 | 3357 | 315.5 | 214 | 483 | 0 | 184 | Max Temp. in Dhaka |  | 36° C
24:00 | 4266 | 892 | 2411 | 3356 | 320 | 214 | 480 | 0 | 182
Executive Engineer
Network Operation Division
Page 5 of 7
GAS
Oil
HVDC
COAL
HYDRO
Total Energy Gen 255.262 MKWHr Energy Not Served 0.000 MKWHr Energy Requirement 255.262 MKWHr
Note on W13: Author:

## Generation
2019-08-30
Si No | Unit | 1:00 | 2:00 | 3:00 | 4:00 | 5:00 | 6:00 | 7:00 | 8:00 | 9:00 | 10:00 | 11:00 | 12:00 | 13:00 | 14:00 | 15:00 | 16:00 | 17:00 | 18:00 | 18:30 | 19:00 | 19:30 | 20:00 | 21:00 | 22:00 | 23:00 | 24:00 | KWH
1 | Karnaphuli Hydro PP Unit-1, 2 & 3 | 124 | 119 | 119 | 119 | 119 | 124 | 124 | 124 | 125 | 125 | 121 | 121 | 121 | 119 | 119 | 119 | 119 | 119 |  | 119 | 119 | 119 | 120 | 120 | 124 | 124 | 2758282
2 | Karnaphuli Hydro PP Unit-4 & 5 | 90 | 90 | 90 | 90 | 90 | 90 | 90 | 90 | 90 | 90 | 90 | 90 | 90 | 90 | 90 | 90 | 90 | 90 |  | 90 | 90 | 90 | 90 | 90 | 90 | 90 | 2164000
3 | Chattogram TPP-1 | 95 | 95 | 95 | 95 | 95 | 95 | 95 | 100 | 90 | 90 | 90 | 90 | 95 | 90 | 90 | 90 | 90 | 90 |  | 90 | 90 | 90 | 90 | 90 | 90 | 90 | 2200000
4 | Chattogram TPP-2 | 120 | 120 | 120 | 120 | 120 | 120 | 120 | 120 | 120 | 120 | 120 | 120 | 120 | 120 | 120 | 120 | 120 | 120 |  | 120 | 120 | 120 | 120 | 120 | 120 | 120 | 2900000
5 | Raozan 25 MW PP | 25 | 25 | 25 | 25 | 25 | 0 | [8 empty] | 3 |  | 1 | 17 |  | 25 | 25 | 25 | 25 | 25 | 25 | 25 | 297856
| Teknaf 20MW PP (Solartech) | [5 empty] | 0 | 3.3 | 10 | 10 | 19 |  | 19 | 16 | 16.2 | 13.8 | 5.1 | 1.9 | 0.1 | [8 empty] | 118530
6 | Sikalbaha 225MW CCPP (Gas) | 204 | 205 | 217 | 205 | 215 | 204 | 204 | 206 | 217 | 219 | 205 | 209 | 204 | 214 | 204 | 204 | 204 | 177 |  | 203 | 110 | 178 | 178 | 178 | 224 | 203 | 4831259
7 | Sikalbaha 225MW CCPP(Oil)
8
9 | Sikalbaha 150MW GTPP | 130 | 130 | 130 | 130 | 130 | 130 | 130 | 130 | 130 | 140 | 130 | 130 | 145 | 145 | 140 | 140 | 140 | 144 |  | 130 | 100 | 100 | 100 | 100 | 130 | 130 | 3066318
10 | Sikalbaha 150MW GTPP(Oil)
| Dohazari -Kalaish 100 MW Peaking | 68 | 53 | 17 | 17 | 0 | [14 empty] | 85 | 85 | 82 | 82 | 85 | 51 | 51 | 618585
12 | Hathazari 100 MW peaking PP
Sikalbaha 105 MW PP (Baraka Sikalbaha)
Daudkandi 200 MW PP (B.Trac)
14 | Titas 50 MW Peaking PP | [17 empty] | 0 |  | 21 | 50 | 0 | 0 |  |  |  | 39240
15 | 210 MW Siddhirgonj TPP
16 | Siddhirgonj 2*120 MW GTPP | [21 empty] | 0 | 22 | 40 | 40 | 90 | 183000
17 | Siddhirganj 335 MW CCPP | 180 | 180 | 180 | 180 | 180 | 222 | 180 | 150 | 151 | 0 | [16 empty] | 1763891
18 | Kodda 300 MW PP Unit-2 (Summit) | 200 | 105 | 43 | 0 | [13 empty] | 0 |  | 80 | 230 | 262 | 300 | 300 | 300 | 300 | 1934510
19 | Ashuganj 195MW PP (APSCL-United) | 8 | 8 | 8 | 8 | 8 | 8 | 8 | 8 | 8 | 8 | 53 | 53 | 55 | 55 | 55 | 55 | 55 | 55 |  | 55 | 55 | 55 | 55 | 55 | 55 | 55 | 819636
20 | Ghorasal TPP (Unit-1&2) | 70 | 70 | 70 | 70 | 70 | 70 | 70 | 70 | 70 | 70 | 70 | 70 | 70 | 70 | 70 | 70 | 70 | 70 |  | 70 | 70 | 70 | 70 | 70 | 70 | 70 | 1560000
21 | Ghorasal Repowered CCPP Unit-3 | 184 | 184 | 184 | 184 | 184 | 184 | 184 | 184 | 184 | 184 | 184 | 184 | 184 | 184 | 183 | 184 | 184 | 184 | [7 empty] | 0 | 4683400
22 | Ghorasal Repowered CCPP Unit-4
23 | Ghorasal TPP Unit-5 | 110 | 110 | 110 | 110 | 110 | 110 | 110 | 110 | 110 | 110 | 110 | 110 | 110 | 110 | 110 | 110 | 110 | 110 |  | 110 | 110 | 110 | 110 | 110 | 110 | 110 | 2740500
24
25 | Ghorasal 365 MW CCPP Unit-7 | 380 | 380 | 380 | 380 | 380 | 325 | 300 | 300 | 300 | 300 | 300 | 300 | 300 | 300 | 350 | 350 | 300 | 300 |  | 370 | 350 | 320 | 380 | 380 | 380 | 380 | 8451927
26
28 | Ashuganj TPP Unit- 3
29 | Ashuganj TPP Unit- 4
30 | Ashuganj TPP Unit- 5 | 100 | 100 | 100 | 100 | 100 | 100 | 100 | 100 | 100 | 100 | 130 | 135 | 135 | 135 | 135 | 135 | 135 | 135 |  | 135 | 135 | 135 | 135 | 135 | 135 | 135 | 2855130
32 | Ashuganj 50 MW PP | 30 | 30 | 30 | 30 | 30 | 30 | 30 | 30 | 30 | 30 | 30 | 30 | 30 | 30 | 28 | 28 | 30 | 30 |  | 28 | 30 | 30 | 30 | 30 | 30 | 30 | 683424
33 | Ashuganj 225 MW CCPP | 217 | 215 | 213 | 194 | 199 | 180 | 187 | 181 | 202 | 203 | 183 | 195 | 182 | 201 | 202 | 180 | 182 | 161 |  | 183 | 161 | 162 | 162 | 171 | 183 | 184 | 6430000
34 | Ashuganj 450 MW CCPP(South) | 305 | 305 | 345 | 320 | 330 | 305 | 270 | 260 | 0 | [7 empty] | 110 | 110 |  | 110 | 165 | 230 | 240 | 230 | 120 | 36 | 3693000
| Ashuganj 450 MW CCPP(North) | 345 | 345 | 365 | 360 | 365 | 345 | 260 | 260 | 335 | 335 | 330 | 315 | 300 | 325 | 360 | 345 | 345 | 260 |  | 325 | 310 | 260 | 330 | 330 | 360 | 330 | 8100800
35 | Ashuganj 55 MW PP (Precision) | 52 | 52 | 52 | 52 | 54 | 56 | 55 | 54 | 53 | 54 | 53 | 53 | 53 | 53 | 51 | 52 | 51 | 52 |  | 52 | 53 | 53 | 54 | 53 | 54 | 54 | 1273440
36 | Chandpur 150 MW CCPP | 132 | 132 | 130 | 133 | 132 | 132 | 127 | 132 | 132 | 132 | 132 | 132 | 132 | 132 | 132 | 132 | 133 | 133 |  | 132 | 132 | 132 | 132 | 132 | 132 | 133 | 3143760
37 | Tongi 80 MW GTPP
38 | Haripur GTPP
39 | Haripur 412 MW CCPP | 346 | 346 | 352 | 356 | 355 | 354 | 346 | 345 | 369 | 377 | 360 | 360 | 365 | 350 | 387 | 357 | 354 | 347 |  | 364 | 346 | 347 | 363 | 351 | 370 | 368 | 8724480
40 | Meghnaghat 450 MW CCPP(MPL) | 370 | 370 | 370 | 370 | 370 | 370 | 370 | 340 | 370 | 370 | 370 | 370 | 370 | 370 | 370 | 370 | 330 | 330 |  | 370 | 370 | 370 | 370 | 370 | 370 | 370 | 8679125
41 | Haripur 360MW CCPP(HPL) | 303 | 303 | 303 | 303 | 303 | 303 | 303 | 303 | 303 | 333 | 334 | 336 | 336 | 303 | 335 | 337 | 304 | 273 |  | 346 | 345 | 323 | 351 | 346 | 347 | 348 | 7596000
42 | RPCL 210MW CCPP | 140 | 140 | 141 | 155 | 155 | 155 | 155 | 155 | 150 | 150 | 150 | 149 | 150 | 146 | 147 | 150 | 150 | 151 |  | 150 | 152 | 151 | 153 | 151 | 151 | 151 | 3510480
43
44 | Fenchugonj CCPP Phase-1 | 60 | 60 | 60 | 60 | 60 | 60 | 60 | 60 | 58 | 60 | 60 | 60 | 60 | 60 | 60 | 60 | 60 | 60 |  | 58 | 60 | 60 | 58 | 59 | 60 | 60 | 1412000
45 | Fenchugonj CCPP Phase-2 | 31 | 31 | 31 | 31 | 31 | 31 | 31 | 31 | 31 | 31 | 31 | 20 | 22 | 22 | 31 | 31 | 31 | 31 |  | 31 | 31 | 31 | 31 | 31 | 31 | 31 | 686520
46 | Shajibazar 330 MW CCPP | 144 | 145 | 147 | 146 | 147 | 144 | 145 | 145 | 150 | 151 | 148 | 148 | 145 | 155 | 149 | 146 | 145 | 145 |  | 146 | 145 | 145 | 144 | 143 | 156 | 144 | 3284000
47 | Shahjibazar GTPP Unit- 8 & 9 | 67 | 66 | 66 | 66 | 67 | 67 | 67 | 67 | 65 | 65 | 65 | 65 | 65 | 63 | 63 | 65 | 65 | 65 |  | 68 | 68 | 65 | 67 | 65 | 65 | 66 | 1566528
48 | Shahjibazar 86MW PP (Shahjibazar) | 77 | 77 | 77 | 77 | 77 | 77 | 77 | 77 | 74 | 74 | 74 | 77 | 74 | 74 | 73 | 70 | 76 | 40 |  | 77 | 77 | 77 | 77 | 77 | 77 | 77 | 1775040
49 | Shahjibazar 50MW PP (EPL) | 46 | 46 | 46 | 46 | 45 | 46 | 46 | 46 | 45 | 44 | 44 | 44 | 44 | 44 | 44 | 44 | 44 | 10 |  | 46 | 46 | 46 | 46 | 46 | 46 | 46 | 1020960
50 | Sylhet 150 MW CCPP | 86 | 86 | 80 | 76 | 75 | 68 | 73 | 69 | 81 | 83 | 72 | 80 | 70 | 91 | 80 | 82 | 69 | 77 |  | 76 | 70 | 68 | 70 | 78 | 83 | 71 | 1927660
51 | Sylhet 20 MW GTPP | 17 | 17 | 17 | 17 | 17 | 17 | 17 | 17 | 18 | 18 | 18 | 18 | 18 | 18 | 18 | 18 | 18 | 18 |  | 18 | 18 | 18 | 18 | 18 | 18 | 18 | 426866
52 | Sylhet 50MW PP (EPL) | 46 | 46 | 46 | 46 | 46 | 46 | 28 | 20 | 45 | 42 | 42 | 41 | 44 | 44 | 43 | 43 | 42 | 11 |  | 46 | 46 | 46 | 46 | 46 | 45 | 46 | 991680
53 | Sylhet 10MW PP (Desh) | 10 | 10 | 10 | 10 | 10 | 10 | 10 | 10 | 10 | 10 | 9 | 10 | 10 | 9 | 10 | 10 | 10 | 10 |  | 10 | 10 | 10 | 10 | 10 | 10 | 10 | 245700
54 | Hobiganj 11MW PP Cofidence-E | 11 | 11 | 11 | 11 | 11 | 11 | 11 | 11 | 11 | 5 | 5 | 8 | 11 | 11 | 11 | 11 | 11 | 11 |  | 11 | 11 | 0 | 11 | 11 | 11 | 11 | 250416
55 | Fenchugonj 51 MW PP (Barakatullah) | 50 | 50 | 50 | 50 | 50 | 50 | 11 | 11 | 11 | 19 | 41 | 47 | 50 | 50 | 47 | 47 | 50 | 11 |  | 50 | 50 | 50 | 49 | 50 | 50 | 50 | 993000
56 | Shahjahanulla 25 MW PP | 24 | 24 | 24 | 24 | 24 | 24 | 24 | 24 | 24 | 24 | 24 | 16 | 24 | 24 | 24 | 24 | 24 | 24 |  | 24 | 24 | 24 | 24 | 24 | 24 | 24 | 565368
57 | Bibiana-II 341 MW CCPP (Summit) | 265 | 280 | 300 | 300 | 305 | 290 | 300 | 290 | 300 | 320 | 315 | 305 | 315 | 300 | 325 | 300 | 290 | 300 |  | 310 | 300 | 290 | 310 | 310 | 320 | 320 | 7565500
58 | Nababganj 55 MW PP (Southern power ) | 35 | 35 | 17 | 17 | 17 | 17 | 0 | [7 empty] | 16 |  |  |  |  | 35 | 35 | 35 | 35 | 35 | 35 | 35 | 404216
59 | Sikalbaha 51 MW PP(Energis)
60 | Barabkunda 22 MW PP (Regent) | 22 | 22 | 22 | 22 | 22 | 22 | 22 | 21 | 21 | 21 | 21 | 19 | 21 | 21 | 21 | 21 | 21 | 21 |  | 21 | 21 | 21 | 21 | 21 | 21 | 21 | 494400
61 | Narshingdi 22 MW PP (Doreen) | 22 | 22 | 22 | 22 | 22 | 22 | 22 | 22 | 22 | 22 | 22 | 22 | 22 | 22 | 22 | 22 | 22 | 22 |  | 22 | 22 | 22 | 22 | 22 | 22 | 22 | 466920
62 | Tangail 22 MW PP (Doreen) | 22 | 22 | 22 | 22 | 22 | 22 | 22 | 22 | 22 | 22 | 22 | 22 | 20 | 20 | 20 | 22 | 22 | 22 |  | 22 | 22 | 22 | 22 | 22 | 22 | 22 | 508392
63 | Impoprt (Tripura) | 182 | 178 | 176 | 172 | 164 | 156 | 140 | 130 | 128 | 128 | 128 | 140 | 142 | 146 | 152 | 152 | 144 | 138 |  | 178 | 174 | 186 | 186 | 188 | 186 | 182 | 3819840
64 | Malancha, Ctg. EPZ (United) | 38 | 38 | 40 | 40 | 42 | 42 | 32 | 40 | 33 | 28 | 19 | 23 | 29 | 27 | 30 | 30 | 32 | 40 |  | 42 | 42 | 42 | 40 | 42 | 42 | 42 | 852000
65 | Feni 22MW PP (Doreen) | 19 | 19 | 19 | 19 | 19 | 19 | 19 | 19 | 19 | 19 | 19 | 19 | 19 | 19 | 19 | 19 | 19 | 19 |  | 19 | 19 | 19 | 19 | 19 | 19 | 19 | 439416
66 | Feni 11 MW PP (Doreen) | 11 | 11 | 11 | 11 | 11 | 11 | 11 | 11 | 8 | 8 | 11 | 11 | 11 | 11 | 10 | 10 | 8 | 8 |  | 11 | 11 | 11 | 11 | 11 | 11 | 11 | 246060
67 | Jangalia 33MW PP (Summit) | 33 | 33 | 33 | 33 | 33 | 33 | 33 | 33 | 33 | 33 | 33 | 33 | 33 | 33 | 33 | 33 | 33 | 33 |  | 33 | 33 | 33 | 33 | 33 | 33 | 33 | 818000
68 | Cumilla 25 MW PP (Summit) | 20 | 20 | 20 | 20 | 20 | 20 | 20 | 20 | 20 | 20 | 20 | 20 | 20 | 20 | 20 | 20 | 20 | 20 |  | 20 | 20 | 20 | 20 | 20 | 20 | 20 | 512050
69 | Summit Ashulia | 25 | 25 | 25 | 25 | 25 | 25 | 25 | 25 | 25 | 25 | 25 | 25 | 25 | 25 | 25 | 25 | 25 | 25 |  | 25 | 25 | 25 | 25 | 25 | 25 | 25 | 600000
70 | Summit Madhabdi | 24 | 24 | 24 | 24 | 24 | 24 | 24 | 23 | 23 | 16 | 23 | 16 | 16 | 13 | 13 | 13 | 16 | 17 |  | 15 | 15 | 15 | 15 | 23 | 23 | 24 | 441900
71 | Maona 33 MW PP(Summit) | 33 | 33 | 33 | 33 | 33 | 33 | 33 | 33 | 33 | 33 | 33 | 33 | 33 | 33 | 33 | 33 | 33 | 33 |  | 33 | 33 | 33 | 33 | 33 | 33 | 33 | 805900
72 | Rupganj 33 MW PP(Summit) | 33 | 33 | 33 | 33 | 33 | 33 | 16 | 33 | 33 | 33 | 33 | 33 | 33 | 33 | 33 | 33 | 25 | 33 |  | 33 | 33 | 33 | 33 | 33 | 33 | 33 | 768500
73 | Ghorashal 108MW PP (Regent) | [19 empty] | 55 | 76 | 90 | 88 | 90 | 90 | 90 | 442227
76 | Siddhirganj Desh
77 | Siddhirganj 100 PP(Dutch Bangla) | 0 | [18 empty] | 13 | 44 | 70 | 75 | 10 | 7 | 7 | 199680
78 | Gazipur 52 MW PP | 52 | 52 | 52 | 52 | 52 | 52 | 43 | 43 | 43 | 43 | 43 | 43 | 44 | 51 | 43 | 47 | 42 | 42 |  | 42 | 51 | 51 | 51 | 51 | 51 | 41 | 1110156
79 | Kodda 150MW PP | 133 | 133 | 110 | 100 | 64 | 16 | 0 | [12 empty] | 100 | 133 | 133 | 133 | 133 | 133 | 133 | 1347840
80 | Jamalpur 95 MW PP(Powerpac) | 95 | 95 | 95 | 95 | 95 | 95 | 95 | 95 | 90 | 90 | 90 | 90 | 90 | 90 | 90 | 90 | 95 | 95 |  | 95 | 95 | 95 | 95 | 95 | 95 | 95 | 2269440
81 | Jangalia 52 MW PP (Lakdanavi) | 8 | 8 | 8 | 8 | 8 | 0 | [5 empty] | 1 | 8 | 8 | 8 | 8 | 8 | 8 |  | 43 | 52 | 52 | 52 | 52 | 8 | 8 | 317299
| Gazipur 100 MW PP | 106 | 106 | 106 | 106 | 106 | 106 | 106 | 106 | 106 | 106 | 106 | 88 | 88 | 88 | 88 | 88 | 88 | 88 |  | 88 | 88 | 88 | 88 | 88 | 88 | 87 | 2311536
| Kaptai 7 MW Solar PP |  |  |  |  | 0 | 0.3 | 1.5 | 2.6 | 1 | 4.07 | 5.49 | 4.2 | 3.66 | 3.3 | 2.5 | 3.3 | 0.6 | 0 |  | 0 | [6 empty] | 30360
| Jodiac Power | [22 empty] | 31 | 10 |  | 0 | 55617
| Karnaphuli Power Ltd. | 17 | 17 | 17 | 17 | 17 | 0 | [5 empty] | 2 | 17 | 17 | 17 | 17 | 17 | 17 |  | 17 | 17 | 17 | 17 | 17 | 17 | 17 | 312798
82 | Madanganj 102 PP(Summit) | 15 | 0 | [15 empty] | 0 |  | 18 | 65 | 75 | 100 | 100 | 100 | 100 | 530040
83 | Pagla (DPA )
84 | B.Baria (Aggreko) 85MW
85 | Keraniganj 100 MW PP (Powerpac) | 10 | 0 | [17 empty] | 47 | 76 | 81 | 50 | 10 | 10 | 10 | 250796
86 | Meghnaghat CCPP(Summit) | 263 | 277 | 307 | 293 | 300 | 274 | 292 | 290 | 290 | 299 | 300 | 300 | 290 | 292 | 290 | 250 | 270 | 240 |  | 263 | 250 | 258 | 260 | 258 | 282 | 278 | 6751127
87 | Meghnaghat 100 MW(IEL) | 100 | 75 | 40 | 23 | 0 | [14 empty] | 35 | 88 | 95 | 100 | 50 | 50 | 50 | 667200
88 | Ghorashal 78.5 MW PP(MAX) | [22 empty] | 35 | 72 | 72 | 71 | 246176
90 | Ashuganj 53MW PP (United)
91 | Juldah 100 MW Unit-1 (Acorn) | 10 | 10 | 10 | 10 | 10 | 10 | 10 | 10 | 10 | 10 | 10 | 10 | 10 | 10 | 10 | 10 | 10 | 10 |  | 15 | 15 | 10 | 10 | 10 | 10 | 10 | 268440
92 | Fenchuganj 44MW (Energyprima) | 48 | 48 | 48 | 48 | 48 | 48 | 10 | 10 | 10 | 17 | 46 | 48 | 48 | 48 | 48 | 48 | 48 | 10 |  | 37 | 48 | 48 | 48 | 48 | 48 | 48 | 1022184
93 | Ashuganj 51 MW PP (Midland) | 43 | 43 | 43 | 43 | 43 | 43 | 5 | 5 | 5 | 5 | 27 | 43 | 43 | 43 | 43 | 43 | 43 | 10 |  | 20 | 30 | 43 | 43 | 43 | 43 | 43 | 854642
94 | Gagnagar 102 MW PP (Digital Power) | 102 | 64 | 24 | 7 | 7 | 0 | [11 empty] | 0 |  | 48 | 70 | 72 | 101 | 101 | 101 | 101 | 810720
95 | Patenga 50MW PP (Baraka) | 50 | 50 | 50 | 50 | 50 | 38 | 24 | 24 | 24 | 24 | 25 | 32 | 44 | 50 | 50 | 50 | 50 | 50 |  | 50 | 50 | 50 | 50 | 50 | 50 | 50 | 1049760
96 | Chattogram 108 MW PP (ECPV) | 91 | 91 | 51 | 51 | 12 | 5 | 5 | 5 | 5 | 5 | 5 | 13 | 30 | 39 | 51 | 52 | 50 | 64 |  | 93 | 95 | 95 | 90 | 93 | 50 | 51 | 1188480
97 | Katpotti 52 MW PP (Sinha) | 46 | 46 | 46 | 46 | 46 | 46 | 46 | 25 | 25 | 25 | 25 | 26 | 45 | 46 | 13 | 6 | 6 | 6 |  | 6 | 26 | 39 | 46 | 46 | 46 | 46 | 835680
98 | Bosila 108MW PP(CLC) | 72 | 72 | 72 | 72 | 72 | 8 | 8 | 8 | 8 | 10 | 66 | 66 | 72 | 72 | 72 | 72 | 24 | 24 |  | 72 | 72 | 72 | 72 | 72 | 72 | 72 | 1304640
99 | Madanganj-55 MW PP(Summit) | 15 | 0 | [15 empty] | 0 |  | 26 | 30 | 30 | 30 | 0 | 0 |  | 121212
100 | Manikganj 55 MW PP (Northern) | 55 | 55 | 55 | 55 | 55 | 0 | [6 empty] | 17 | 17 | 35 | 35 | 35 | 35 |  | 35 | 35 | 35 | 35 | 35 | 35 | 35 | 661258
101 | Kushiara 163 MW CCPP (KP) | 100 | 100 | 100 | 100 | 100 | 100 | 100 | 100 | 130 | 130 | 130 | 130 | 130 | 130 | 163 | 163 | 163 | 100 |  | 130 | 100 | 100 | 100 | 100 | 100 | 163 | 3014861
102 | Sarishabari 3 MW Solar Plant | [5 empty] | 0 | 0.3 | 1.3 | 0 |  | 1.1 | 1.6 | 1.3 | 1 | 1 | 0.6 | 0.3 | 0 |  | 0 | [6 empty] | 10000
103 | Kamalaghat 54 MW PP(Banco Energy) | 53 | 53 | 53 | 53 | 53 | 17 | 0 |  |  |  |  | 10 | 17 | 17 | 35 | 53 | 53 | 53 |  | 53 | 53 | 53 | 53 | 53 | 53 | 53 | 867240
104 | Keranigonj 300 MW PP (APR)
105 | Bramhangoan 100 MW PP (Aggreko) | [25 empty] | 0 | 0
106 | Mymensingh 200 MW PP (United) | 100 | 100 | 120 | 120 | 120 | 70 | 7 | 36 | 40 | 40 | 40 | 40 | 40 | 40 | 60 | 60 | 64 | 60 |  | 115 | 180 | 187 | 200 | 200 | 190 | 190 | 2263200
112 | Aurahati 100MW PP (Aggreko)
114 | Kodda 149 MW PP Unit-1 (Summit) | 132 | 131 | 103 | 102 | 65 | 15 | 0 | 0 |  |  |  | 0 | 14 | 15 | 15 | 15 | 15 | 16 |  | 55 | 100 | 130 | 130 | 134 | 134 | 135 | 1386720
115 | Juldah 100 MW PP Unit-3 (Acorn) | 100 | 100 | 100 | 100 | 100 | 50 | 20 | 20 | 20 | 20 | 50 | 90 | 100 | 100 | 100 | 100 | 70 | 70 |  | 100 | 100 | 100 | 100 | 100 | 100 | 100 | 1948800
116 | Chandpur 200MW (Desh energy) | 199 | 199 | 199 | 199 | 199 | 160 | 40 | 17 | 17 | 17 | 17 | 36 | 96 | 105 | 109 | 124 | 90 | 53 |  | 97 | 97 | 192 | 200 | 200 | 200 | 200 | 3000960
117 | Ashuganj 150MW PP (Midland) | 50 | 50 | 10 | 10 | 10 | 0 |  |  |  |  | 2 | 15 | 50 | 50 | 53 | 107 | 10 | 10 |  | 30 | 100 | 100 | 100 | 100 | 100 | 100 | 1068872
118 | Bibiyana-III 400 MW CCPP
| Jamalpur 115 MW PP (United) | 107 | 107 | 107 | 107 | 107 | 107 | 107 | 108 | 108 | 107 | 108 | 107 | 107 | 107 | 106 | 107 | 107 | 107 |  | 107 | 107 | 106 | 106 | 106 | 106 | 115 | 2560800
| Anwara 300 MW PP (United) | 180 | 179 | 162 | 163 | 162 | 162 | 106 | 106 | 106 | 106 | 140 | 140 | 142 | 142 | 142 | 142 | 106 | 106 |  | 160 | 160 | 160 | 160 | 160 | 160 | 161 | 3525272
120 | Eastern Zone Total | 8133 | 7937 | 7739 | 7589 | 7472 | 6854.3 | 6166.1 | 6083.9 | 6030 | 5971.07 | 6138.59 | 6261.8 | 6485.96 | 6527.5 | 6764.3 | 6698 | 6428.8 | 5976.1 |  | 7308 | 7767 | 7988 | 8387 | 8244 | 8183 | 8133 | 174315438
121
122
123 | Khulna 60MW
124 | Khulna 115 MW PP (KPCL-1 & 3)
125 | Khulna 115 PP MW (KPCL-2) | 83 | 83 | 83 | 83 | 24 | 0 | [11 empty] | 19 |  | 104 | 110 | 115 | 115 | 115 | 115 | 115 | 1019520
126
127 | Khulna (Aggreeco) 55MW
128 | Faridpur 50 MW Peaking PP | 30 | 30 | 30 | 30 | 30 | 28 | 28 | 0 | [9 empty] | 25 |  | 25 | 25 | 25 | 25 | 25 | 25 | 25 | 352800
Khulna 225 MW CCPP
129 | Rupsha 105 MW PP (Orion rupsha) | 90 | 90 | 90 | 90 | 90 | 53 | 35 | 17 | 17 | 17 | 17 | 70 | 70 | 70 | 70 | 53 | 17 | 17 |  | 105 | 105 | 105 | 105 | 100 | 90 | 90 | 1532640
130
131
132
133
| Barisal 110 MW PP (Summit ) | 80 | 80 | 80 | 80 | 80 | 80 | 16 | 16 | 0 | [8 empty] | 16 |  | 64 | 110 | 110 | 110 | 110 | 110 | 110 | 1132800
136 | Barisal GT PP Unit-1& 2
137 | Bhola 95 MW PP (Aggreko) | 96 | 98 | 97 | 98 | 97 | 98 | 96 | 73 | 73 | 76 | 95 | 45 | 90 | 92 | 92 | 94 | 93 | 96 |  | 96 | 96 | 97 | 97 | 97 | 97 | 97 | 2165338
| Bhola 225 MW CCPP | 170 | 179 | 179 | 180 | 180 | 180 | 179 | 179 | 179 | 179 | 179 | 179 | 180 | 179 | 180 | 171 | 175 | 178 |  | 180 | 170 | 180 | 168 | 180 | 179 | 180 | 4322114
140 | Bhola 33 MW PP (Venture) | 32 | 32 | 31 | 30 | 29 | 25 | 21 | 24 | 24 | 21 | 24 | 19 | 25 | 25 | 25 | 25 | 24 | 24 |  | 32 | 36 | 38 | 39 | 39 | 39 | 38 | 683273
141 | Noapara 100 MW PP (Bangla Trac) | 60 | 30 | 0 | [14 empty] | 0 |  | 42 | 100 | 100 | 100 | 100 | 100 | 100 | 699840
142 | Noapara 40 MW PP (Khanjahan Ali) | 40 | 40 | 40 | 40 | 0 | [12 empty] | 0 |  | 32 | 32 | 32 | 40 | 40 | 40 | 40 | 381375
143 | Gopalganj 100 MW Peaking PP | 48 | 44 | 44 | 44 | 44 | 44 | 18 | 0 |  |  |  |  | 2 | 0 |  | 20 | 35 | 40 |  | 43 | 45 | 60 | 51 | 51 | 50 | 50 | 653440
144 | Bheramara GTPP Unit-1,2 & 3
145 | Madhumati 100 MW PP | 105 | 105 | 105 | 105 | 105 | 105 | 104 | 105 | 87 | 89 | 88 | 87 | 104 | 61 | 95 | 101 | 68 | 69 |  | 105 | 103 | 104 | 101 | 102 | 103 | 104 | 2260656
146 | Bheramara HVDC | 907 | 906 | 906 | 906 | 906 | 906 | 906 | 907 | 897 | 897 | 897 | 897 | 897 | 896 | 897 | 900 | 895 | 894 |  | 895 | 894 | 895 | 896 | 895 | 897 | 892 | 21602909
147 | Bheramara 360 MW CCPP | 360 | 360 | 360 | 360 | 360 | 320 | 320 | 320 | 320 | 350 | 350 | 350 | 350 | 320 | 380 | 350 | 320 | 280 |  | 410 | 380 | 350 | 320 | 320 | 340 | 370 | 8682048
148
149
150 | Barapukuria TPP Unit-1 | [19 empty] | 0 | 46 | 71 | 71 | 71 | 70 | 70 | 321163
151 | Barapukuria TPP Unit-2
152 | Barapukuria 275 MW TPP Unit-3 | 220 | 220 | 220 | 220 | 220 | 220 | 220 | 220 | 220 | 220 | 250 | 250 | 250 | 250 | 250 | 250 | 250 | 250 |  | 220 | 220 | 220 | 220 | 220 | 241 | 250 | 5636900
153 | Baghabari 71 MW GTPP | 55 | 55 | 55 | 55 | 60 | 60 | 60 | 60 | 55 | 55 | 55 | 55 | 55 | 55 | 55 | 55 | 55 | 55 |  | 55 | 55 | 55 | 55 | 55 | 55 | 55 | 1330000
156 | Baghabari 100 MW GTPP
| Baghabari 50 MW Peaking PP | 43 | 0 | [15 empty] | 0 |  | 50 | 50 | 50 | 50 | 50 | 50 | 50 | 341976
157 | Sirajgonj 225MW CCPP Unit-1 (Gas) | 194 | 193 | 194 | 193 | 196 | 184 | 158 | 172 | 178 | 193 | 205 | 204 | 203 | 191 | 200 | 190 | 188 | 163 |  | 186 | 182 | 176 | 167 | 162 | 173 | 200 | 4754091
158 | Sirajgonj 225MW CCPP Unit-1(Oil)
Sirajgonj 225 MW CCPP Unit-2 (Gas)
Sirajgonj 225 MW CCPP Unit-2 (Oil)
159 | Sirajgonj 225MW CCPP Unit-3 (Gas) | 188 | 189 | 194 | 198 | 199 | 194 | 160 | 158 | 172 | 173 | 212 | 210 | 208 | 194 | 203 | 195 | 188 | 172 |  | 190 | 177 | 169 | 167 | 167 | 174 | 202 | 4708200
Sirajgonj 225MW CCPP Unit-3 (Oil)
| Sirajgonj 400 MW CCPP Unit-4 | 421 | 420 | 380 | 380 | 380 | 340 | 340 | 300 | 300 | 330 | 330 | 330 | 330 | 300 | 390 | 355 | 300 | 270 |  | 405 | 380 | 350 | 420 | 413 | 414 | 414 | 8737909
160 | Sirajgonj 400MW CCPP Unit-4 (Oil)
161 | Bera 70 MW Peaking PP | 24 | 0 | [15 empty] | 9 |  | 21 | 25 | 31 | 25 | 25 | 25 | 19 | 165603
162 | Bogra 22 MW PP (GBB) | 22 | 22 | 22 | 22 | 22 | 22 | 22 | 22 | 22 | 22 | 22 | 22 | 21 | 21 | 21 | 21 | 21 | 21 |  | 22 | 22 | 22 | 22 | 22 | 22 | 22 | 499920
163 | Bogura 20 MW PP (Energyprima) | 7 | 7 | 7 | 7 | 7 | 7 | 7 | 7 | 7 | 7 | 7 | 7 | 7 | 7 | 7 | 7 | 7 | 7 |  | 7 | 7 | 7 | 7 | 7 | 7 | 7 | 167004
164 | Ullapara 11 MW PP (Summit) | 11 | 11 | 11 | 11 | 11 | 8 | 5 | 8 | 5 | 8 | 8 | 8 | 8 | 8 | 8 | 8 | 8 | 8 |  | 11 | 11 | 11 | 11 | 11 | 11 | 11 | 218322
165 | Amnura 50 MW PP(Sinha) | 12 | 12 | 12 | 12 | 12 | 12 | 12 | 12 | 12 | 12 | 12 | 12 | 12 | 12 | 12 | 12 | 12 | 12 |  | 50 | 50 | 50 | 50 | 50 | 12 | 12 | 474410
166 | Katakhali 50 MW PP (Northern) | 42 | 42 | 42 | 42 | 42 | 42 | 42 | 42 | 42 | 42 | 42 | 42 | 42 | 42 | 42 | 42 | 42 | 42 |  | 42 | 42 | 42 | 42 | 42 | 42 | 42 | 996927
167 | Katakhali 50 MW Peaking PP | 36 | 36 | 37 | 0 | [13 empty] | 0 |  | 36 | 38 | 40 | 38 | 38 | 38 | 38 | 331437
168 | Santahar 50 MW Peaking PP | 22 | 22 | 22 | 21 | 22 | 22 | 0 | [10 empty] | 0 |  | 21 | 30 | 29 | 29 | 21 | 21 | 21 | 279571
169 | Natore 52 MW PP (Rajlanka) | 52 | 52 | 52 | 32 | 8 | 0 |  |  | 8 | 8 | 8 | 8 | 8 | 8 | 8 | 8 | 8 | 8 |  | 52 | 52 | 52 | 52 | 52 | 52 | 52 | 595200
170 | Chapainawabganj 100 MW Peaking PP | 92 | 92 | 92 | 92 | 92 | 46 | 0 | [9 empty] | 8 | 30 |  | 92 | 93 | 93 | 93 | 93 | 93 | 93 | 1102968
171 | Baghabari 200 MW PP (Paramount)
172 | Bagura 113 MW PP (Confidence) | 113 | 113 | 113 | 113 | 113 | 113 | 113 | 109 | 113 | 113 | 113 | 113 | 113 | 113 | 113 | 113 | 36 | 36 |  | 111 | 111 | 111 | 93 | 110 | 113 | 113 | 2580960
173 | Rangpur 20 MW GTPP
175 | Saidpur 20 MW GTPP | 14 | 14 | 14 | 14 | 14 | 0 | [11 empty] | 0 |  | 0 | 0 | [5 empty] | 83000
176 | Rangpur 113 MW PP (Confidence) | 112 | 112 | 112 | 112 | 112 | 112 | 68 | 36 | 35 | 35 | 35 | 55 | 104 | 104 | 104 | 105 | 41 | 35 |  | 99 | 106 | 106 | 106 | 107 | 106 | 106 | 2089920
177 | Sympa Solar Power 8MW | [5 empty] | 0 | 1.2 | 0 | 2 | 6 | 2.6 | 5.4 | 3.1 | 7.3 | 6 | 4 | 2.4 | 0.4 |  | 0 | [6 empty] | 42142
178
178