## Forecast
[5 empty] | Power Grid Company of Bangladesh Ltd. | [10 empty] | QF-LDC-07
|  |  | Report on Forecasted Generation & Demand of national grid on | [6 empty] | 2020-06-16 | Tuesday
|  | Date (day): | 2020-06-16 |  | Tuesday
| Probable Maximum |  | Generation : |  | (a) At Day Peak Hour : | 13351.6 | MW |  |  | (b) At Evening Peak Hour : |  | 14817 | MW
Sl. | [6 empty] | Present | Actual Generation |  | Forecasted Available Gen. on |  | Ev. Peak Gen.Shortage |  | Plants under |  | Probable
No. | Name of the Power Station |  | Fuel | Producer | Installed Capacity |  | Capacity | On | 2020-06-15 | 2020-06-16 | during | for Fuel | for plant. S/D | Shut down (date)/ |  | Start up
[8 empty] | Day Peak | Ev. Peak | Day Peak | Ev. Peak | Limitation | M/C Problem | Remarks |  | Date
[5 empty] | Unit No. X Capacity | MW | MW | MW | MW | MW | MW | MW | MW
1 | Ghorasal TPP (Unit-1&2) |  | Gas | PDB | 2*55 | 110 | 85 | 35 | 35 | 35 | 35 |  | 50 | Unit-2 Under maint
| Ghorasal Repowered CCPP Unit-3 |  | Gas | PDB | 1*210 | 210 | 170 | 0 | 0 | 0 | 0 |  | 170 | Under maint
| Ghorasal Repowered CCPP Unit-4 |  | Gas | PDB | 1*210 | 210 | 180 | 0 | 0 | 0 | 0 |  | 180 | Under maint
| Ghorasal TPP Unit-5 |  | Gas | PDB | 1*210 | 210 | 190 | 0 | 0 | 0 | 0 |  | 190 | Under maint
2 | Ghorasal 365 MW CCPP Unit-7 |  | Gas | PDB | 1*243+1*122 | 365 | 365 | 300 | 300 | 300 | 300
3 | Ghorashal 78.5 MW PP(MAX) |  | Gas | QRPP | 2*40 | 78 | 78 | 65 | 68 | 78 | 78
4 | Ghorashal 108MW PP (Regent) |  | Gas | IPP | 34*3.35 | 108 | 108 | 95 | 101 | 100 | 100
5 | Haripur GTPP |  | Gas | SBU, PDB | 2*32 | 32 | 20 | 0 | 0 | 0 | 0 |  | 20 | Under maint.
6 | Haripur 412 MW CCPP |  | Gas | EGCB | 1*273+1*139 | 412 | 412 | 0 | 0 | 0 | 0 |  | 412 | Under maint. |  | 26/06/2020
7 | Haripur 360MW CCPP(HPL) |  | Gas | IPP | 1*235+1*125 | 360 | 360 | 337 | 334 | 360 | 360
8 | Meghnaghat 450 MW CCPP(MPL) |  | Gas | IPP | 2*150+1*150 | 450 | 450 | 420 | 330 | 450 | 450
9 | Meghnaghat 100 MW(IEL) |  | HFO | QRPP | 12*8.9 | 100 | 100 | 100 | 100 | 100 | 100
10 | Meghnaghat CCPP(Summit) |  | Gas | IPP | 2*110+1*110 | 305 | 305 | 270 | 275 | 305 | 305
11 | Madanganj 102 PP(Summit) |  | HFO | QRPP | 6*17 | 102 | 100 | 79 | 87 | 100 | 100
12 | Madanganj-55 MW PP(Summit) |  | HFO | (IPP) | 3*17.08+1*11.3 | 55 | 55 | 55 | 55 | 55 | 55
13 | Keraniganj 100 MW PP (Powerpac) |  | HFO | QRPP | 8*13.45 | 100 | 100 | 0 | 100 | 100 | 100
14 | Narshingdi 22 MW PP (Doreen) |  | Gas | SIPP, REB | 8*2.90 | 22 | 22 | 19 | 22 | 22 | 22
15 | 210 MW Siddhirgonj TPP |  | Gas | PDB | 1*210 | 210 | 115 | 0 | 0 | 0 | 0 |  | 115 | Under maint.
16 | Siddhirgonj 2*120 MW GTPP |  | Gas | EGCB | 2*105 | 210 | 210 | 0 | 0 | 0 | 0 | 210 |  | Gas Shortage
17 | Siddhirganj 100 PP(Dutch Bangla) |  | HFO | QRPP | 12*8.9 | 100 | 100 | 91 | 91 | 91 | 91 |  | 9 | Engine problem
18 | Siddhirganj 335 MW CCPP |  | Gas | EGCB | 1*217+118 | 335 | 335 | 213 | 130 | 220 | 220 |  | 115 | ST-under maint.
19 | Gagnagar 102 MW PP (Digital Power) |  | HFO | IPP | 12*8.924 | 102 | 102 | 93 | 93 | 93 | 93 |  | 9 | Engine problem
20 | Katpotti 52 MW PP (Sinha) |  | HFO | IPP | 7*7.9 | 51 | 51 | 0 | 48 | 48 | 51
21 | Kamalaghat 54 MW PP(Banco Energy) |  | HFO | IPP | 3*18 | 54 | 54 | 53 | 53 | 54 | 54
22 | Kodda 150MW PP |  | HFO | BPDB-RPCL | 9*17.06 | 149 | 149 | 0 | 133 | 100 | 149
23 | Manikganj 55 MW PP (Northern) |  | HFO | IPP | 3*19.3 | 55 | 55 | 55 | 55 | 55 | 55
24 | Nababganj 55 MW PP (Southern power ) |  | HFO | IPP | 3*19.3 | 55 | 55 | 0 | 55 | 55 | 55
25 | Bosila 108MW PP(CLC) |  | HFO | IPP | 12*8.775+1*3.5 | 108 | 108 | 0 | 0 | 0 | 0 | 108 |  | Fuel Shortage.
26 | Summit Power,(Madhabdi+Ashulia) |  | Gas | SIPP,REB | 3*3.67+4*8.73 | 80 | 80 | 55 | 55 | 55 | 55 |  | 25 | Engine problem
27 | Maona 33 MW PP(Summit) |  | Gas | SIPP,REB | 4*8.73 | 33 | 33 | 25 | 33 | 33 | 33
28 | Rupganj 33 MW PP(Summit) |  | Gas | SIPP,REB | 4*8.73 | 33 | 33 | 33 | 33 | 33 | 33
29 | Gazipur 52 MW PP |  | HFO | IPP | 6*8.9 | 52 | 52 | 0 | 34 | 34 | 34 |  | 18 | Engine problem
30 | Tongi 80 MW GTPP |  | Gas | PDB | 1* 105 | 105 | 105 | 0 | 0 | 0 | 0 | 105 |  | Gas shortage
31 | Kodda 300 MW PP Unit-2 (Summit) |  | HFO | IPP | 18*17.076 | 300 | 300 | 285 | 291 | 300 | 300
32 | Keranigonj 300 MW PP (APR) |  | HSD | IPP | 256*1.4 | 300 | 300 | 0 | 0 | 100 | 300
33 | Bramhangoan 100 MW PP (Aggreko) |  | HSD | IPP | 100 | 100 | 100 | 0 | 0 | 50 | 100
34 | Aurahati 100MW PP (Aggreko) |  | HSD | IPP | 0.85*23+0.95*91 | 100 | 100 | 0 | 0 | 80 | 100
35 | Kodda 149 MW PP Unit-1 (Summit) |  | HFO | IPP | 149 | 149 | 149 | 115 | 95 | 149 | 149
36 | Gazipur 100 MW PP |  | HFO | RPCL | 100 MW | 105 | 105 | 36 | 88 | 88 | 88 |  | 17 | Engine problem
| Dhaka area Total |  |  |  |  | 6015 | 5791 | 2829 | 3094 | 3643 | 3965 | 423 | 1330
37 | Chattogram TPP-1 |  | Gas | PDB | 1*210 | 210 | 180 | 90 | 90 | 90 | 90 | 90 |  | Gas shortage
| Chattogram TPP-2 |  | Gas | PDB | 1*210 | 210 | 180 | 0 | 0 | 0 | 0 | 180 |  | Gas shortage
38 | Raozan 25 MW PP |  | HFO | IPP | 3*8.9 | 25 | 25 | 0 | 25 | 25 | 25
39 | Teknaf 20MW PP (Solartech) |  | Solar | Teknaf Solartech Energy Ltd. | 20 | 20 | 20 | 19.2 | 0 | 20 | 0
40 | Patenga 50MW PP (Baraka) |  | HFO | IPP | 8*6.98 | 50 | 50 | 12 | 50 | 50 | 50
41 | Karnaphuli Hydro PP Unit-1,2,3,4, 5 |  | Hydro | PDB | 2*40+3*50 | 230 | 230 | 59 | 64 | 62 | 64 | 166 |  | Low water level
42 | Sikalbaha 225MW CCPP |  | Gas/HSD | PDB | 1*150+1*175 | 225 | 225 | 0 | 0 | 0 | 0 |  | 225 | Under maint.
43 | Sikalbaha Peaking GT |  | Gas/HSD | PDB | 1*150 | 150 | 150 | 139 | 147 | 150 | 150
44 | Sikalbaha 105 MW PP (Baraka Sikalbaha) |  | HFO | IPP | 105 MW | 105 | 105 | 0 | 51 | 100 | 100
45 | Hathazari 100 MW peaking PP |  | HFO | PDB | 11*8.9 | 98 | 98 | 0 | 0 | 0 | 0 |  | 98 | Under maint.
46 | Dohazari -Kalaish 100 MW Peaking |  | HFO | PDB | 6*17 | 102 | 102 | 0 | 102 | 100 | 100
47 | Juldah 100 MW Unit-1 (Acorn) |  | HFO | QRPP | 8*13.45 | 100 | 100 | 0 | 0 | 80 | 100
48 | Juldah 100 MW PP Unit-3 (Acorn) |  | HFO | IPP | 0 | 100 | 100 | 100 | 100 | 100 | 100
49 | Barabkunda 22 MW PP (Regent) |  | Gas | SIPP, PDB | 8*2.90 | 22 | 22 | 21 | 21 | 22 | 22
* | Malancha, Ctg. EPZ (United) |  | Gas |  | 5*8.73+3*9.34 |  | 0 | 5 | 37 | 10 | 35
50 | Chattogram 108 MW PP (ECPV) |  | HFO | IPP | 16*7 | 108 | 108 | 12 | 97 | 80 | 100
51 | Kaptai 7 MW Solar PP |  | Solar | PDB | 7.4 MW | 7 | 7 | 6.4 | 0 | 5 | 0
52 | Anwara 300 MW PP (United) |  | HFO | IPP | 300 MW | 300 | 300 | 307 | 307 | 300 | 300
53 | Jodiac Power |  | HFO | IPP | 3*18.55+1*3.6 | 54 | 54 | 0 | 0 | 10 | 54
54 | Karnaphuli Power Ltd. |  | HFO | IPP | 110 | 110 | 110 | 0 | 0 | 50 | 110
55 | Juldah unit-2 (Acorn) |  | HFO | IPP | 8*13.6 | 100 | 100 | 90 | 100 | 100 | 100
| Chattogram area Total |  |  |  |  | 2326 | 2266 | 860.6 | 1191 | 1354 | 1500 | 436 | 323
56 | Ashuganj TPP Unit- 3 |  | Gas | APSCL | 1*150 | 150 | 135 | 0 | 0 | 80 | 100 | 35 |  | Gas Shortage
| Ashuganj TPP Unit- 4 |  | Gas | APSCL | 1*150 | 150 | 129 | 0 | 0 |  | 0 | 129 |  | Gas shortage
| Ashuganj TPP Unit- 5 |  | Gas | APSCL | 1*150 | 150 | 134 | 80 | 135 | 0 | 0 | 134 |  | Gas Shortage
57 | Ashuganj 225 MW CCPP |  | Gas | APSCL | 1*142+1*75 | 221 | 221 | 191 | 182 | 215 | 215 |  |  | FGMO
58 | Ashuganj 450 MW CCPP(North) |  | Gas | APSCL | 1*360 | 360 | 360 | 265 | 230 | 360 | 360 |  |  | FGMO
59 | Ashuganj 450 MW CCPP(South) |  | Gas | APSCL | 1*360 | 360 | 360 | 250 | 275 | 360 | 360 |  |  | FGMO
60 | Ashuganj 50 MW PP |  | Gas | APSCL | 14*3.968 | 53 | 45 | 33 | 38 | 38 | 38 |  | 7 | Engine problem
61 | Ashuganj 55 MW PP (Precision) |  | Gas | RPP | 15*4 | 55 | 55 | 5 | 5 | 5 | 5 | 50 |  | Gas shortage
62 | Ashuganj 195MW PP (APSCL-United) |  | Gas | IPP | 20*9.73+1*16 | 195 | 195 | 16 | 16 | 16 | 16 | 179 |  | Gas shortage
63 | Ashuganj 51 MW PP (Midland) |  | Gas | IPP | 6*9.34 | 51 | 51 | 43 | 43 | 43 | 43 |  | 8 | Engine problem
64 | Ashuganj 150MW PP (Midland) |  | HFO | IPP | 23*7.015 | 150 | 150 | 132 | 70 | 150 | 150
65 | Titas 50 MW Peaking PP |  | HFO | PDB | 6*8.92 | 52 | 52 | 0 | 0 | 0 | 50
66 | Chandpur 150 MW CCPP |  | Gas | PDB | 1*106+1*57 | 163 | 163 | 90 | 80 | 90 | 90 |  | 73 | ST Under maint.
67 | Chandpur 200MW (Desh energy) |  | HFO | IPP | 0 | 200 | 200 | 0 | 0 | 100 | 200
68 | Feni 22MW PP (Doreen) |  | Gas | SIPP, PDB | 8*2.90 | 22 | 22 | 21 | 20 | 22 | 22
69 | Feni 11 MW PP (Doreen) |  | Gas | SIPP, REB | 4*2.90 | 11 | 11 | 8 | 8 | 8 | 8
** | Impoprt (Tripura) |  |  | Imported power | 0 | 160 | 160 | 130 | 166 | 154 | 173
70 | Jangalia 33MW PP (Summit) |  | Gas | SIPP, PDB | 4*8.73 | 33 | 33 | 30 | 0 | 33 | 33
71 | Jangalia 52 MW PP (Lakdanavi) |  | HFO | IPP | 6*8.92 | 52 | 52 | 0 | 52 | 52 | 52
72 | Cumilla 25 MW PP (Summit) |  | Gas | SIPP, PDB | 3*3.67+2*6.97 | 25 | 25 | 15 | 21 | 20 | 21
73 | Daudkandi 200 MW PP (B.Trac) |  | HSD | IPP | 154*1.4 | 200 | 200 | 0 | 0 | 200 | 200
74 | Feni Lanka Power |  | HFO | IPP | 7*18.415+1*9.78 | 114 | 114 | 0 | 39 | 114 | 114
75 | Chowmuhani 113 MW |  | HFO | IPP | 12*9.78+2*3.1 | 113 | 113 | 85 | 104 | 113 | 113
| Cumilla Area Total |  |  |  |  | 3040 | 2980 | 1394 | 1484 | 2173 | 2363 | 527 | 88
76 | RPCL 210MW CCPP |  | Gas | IPP | 4*35+1*70 | 210 | 202 | 135 | 138 | 150 | 150 | 52 |  | Gas shortage
77 | Tangail 22 MW PP (Doreen) |  | Gas | SIPP, PDB | 8*2.90 | 22 | 22 | 20 | 22 | 22 | 22
78 | Jamalpur 95 MW PP(Powerpac) |  | HFO | IPP | 12*8.924 | 95 | 95 | 21 | 64 | 60 | 95
79 | Sarishabari 3 MW Solar Plant |  | Solar | IPP | 1*3 | 3 | 3 | 0.6 | 0 | 1.6 | 0
80 | Mymensingh 200 MW PP (United) |  | HFO | IPP | 200 | 200 | 200 | 45 | 194 | 170 | 200
81 | Jamalpur 115 MW PP (United) |  | HFO | IPP | 115 MW | 115 | 115 | 115 | 115 | 115 | 115
| Mymensingh Area Total |  |  |  |  | 645 | 637 | 336.6 | 533 | 518.6 | 582 | 52 | 0
82 | Fenchugonj CCPP Phase-1 |  | Gas | PDB | 2*32+1*33 | 97 | 70 | 86 | 90 | 90 | 90
83 | Fenchugonj CCPP Phase-2 |  | Gas | PDB | 2*35+1*35 | 104 | 90 | 30 | 30 | 30 | 30 |  | 60 | GT-4 under maint.
84 | Kushiara 163 MW CCPP (KP) |  | Gas | IPP | 1*109+1*54 | 163 | 163 | 163 | 110 | 163 | 163
85 | Shajibazar 330 MW CCPP |  | Gas | PDB | 3*110 | 330 | 330 | 244 | 240 | 275 | 275 |  | 55 | Engine problem
86 | Fenchugonj 51 MW PP (Barakatullah) |  | Gas | RPP | 19*2.90 | 51 | 51 | 53 | 50 | 51 | 51
87 | Fenchuganj 44MW (Energyprima) |  | Gas | RPP | 12*3.3+5*2 | 44 | 44 | 48 | 50 | 44 | 44
88 | Hobiganj 11MW PP Cofidence-E |  | Gas | SIPP, REB | 4*2.90 | 11 | 11 | 11 | 11 | 11 | 11
89 | Shahjibazar GTPP Unit- 8 & 9 |  | Gas | PDB | 2*35 | 70 | 66 | 59 | 61 | 61 | 66
90 | Shahjibazar 86MW PP (Shahjibazar) |  | Gas | RPP | 32*2.90 | 86 | 86 | 80 | 79 | 77 | 80
91 | Sylhet 225 MW CCPP |  | Gas | PDB | 1*142+1*89 | 231 | 231 | 80 | 100 | 150 | 150
92 | Sylhet 20 MW GTPP |  | Gas | PDB | 1*20 | 20 | 20 | 18 | 17 | 18 | 18
93 | Sylhet 50MW PP (EPL) |  | Gas | RPP | 27*2 | 50 | 50 | 0 | 0 | 0 | 0 |  |  | Contract Expired
94 | Shahjahanulla 25 MW PP |  | Gas | SIPP, REB | 3*9.34 | 25 | 25 | 8 | 16 | 16 | 16
95 | Bibiana-II 341 MW CCPP (Summit) |  | Gas | IPP | 1*222+1*119 | 341 | 341 | 300 | 280 | 341 | 341 |  |  | FGMO
96 | Bibiyana-III 400 MW CCPP |  | Gas | PDB | 400 MW | 400 | 400 | 0 | 0 | 0 | 0 |  | 400 | Under maintenance
97 | Sylhet 10MW PP (Desh) |  | Gas | RPP | 6*1.95 | 10 | 10 | 0 | 10 | 10 | 10
| Bibiyana South 400 MW |  | Gas | PDB | 400 MW | 0 | 0 | 0 | 0 | 0 | 0
| Sylhet Area Total |  |  |  |  | 2033 | 1988 | 1180 | 1144 | 1337 | 1345 | 0 | 515
98 | Bheramara GTPP Unit-3 |  | HSD | PDB | 1*20 | 20 | 16 | 0 | 0 | 0 | 16
** | Bheramara (HVDC ) |  | 0 | Imported power | 2*500 | 1000 | 1000 | 944 | 945 | 954 | 954
99 | Khulna 115 PP MW (KPCL-2) |  | HFO | QRPP | 7*17 | 115 | 115 | 32 | 115 | 115 | 115
100 | Faridpur 50 MW Peaking PP |  | HFO | PDB | 8*6.89 | 54 | 54 | 0 | 0 | 0 | 25
101 | Khulna 225 MW CCPP |  | HSD | NWPGCL | 1*150+1*75 | 230 | 230 | 0 | 0 | 0 | 225
102 | Gopalganj 100 MW Peaking PP |  | HFO | PDB | 16*6.98 | 109 | 109 | 0 | 0 | 0 | 60
103 | Bheramara 410 MW CCPP |  | Gas | NWPGCL | 1*278+1*132 | 410 | 410 | 330 | 345 | 410 | 410
104 | Noapara 40 MW PP (Khanjahan Ali) |  | HFO | QRPP | 5*8.5 | 40 | 40 | 0 | 40 | 40 | 40
105 | Noapara 100 MW PP (Bangla Trac) |  | HSD | IPP | 70*1.4 | 100 | 100 | 0 | 84 | 60 | 85 |  | 15 | Engine problem
106 | Rupsha 105 MW PP (Orion rupsha) |  | HFO | IPP | 6*18.445 | 105 | 105 | 0 | 70 | 105 | 105
107 | Madhumati 100 MW PP |  | HFO | IPP | 100 MW | 105 | 105 | 0 | 15 | 100 | 105
| Khulna Area Total |  |  |  |  | 2288 | 2284 | 1306 | 1614 | 1784 | 2140 | 0 | 15
108 | Barisal 110 MW PP (Summit ) |  | HFO | IPP | 7*17.076 | 110 | 110 | 16 | 110 | 50 | 110
109 | Bhola 33 MW PP (Venture) |  | Gas | RPP | 1*34.50 | 33 | 33 | 19 | 32 | 30 | 33
110 | Bhola 225 MW CCPP |  | Gas | PDB | 2*63+1*68 | 194 | 194 | 69 | 67 | 68 | 68 |  | 126 | GT-2 & ST Under maint.
111 | Bhola 95 MW PP (Aggreko) |  | Gas | QRPP | 96*1.10 | 95 | 95 | 79 | 78 | 78 | 78 |  | 17 | Engine problem
112 | Payra 1320 MW |  | Coal | BCPCL | 1*622 | 622 | 622 | 582 | 600 | 660 | 660
| Barisal Area Total |  |  |  |  | 1054 | 1054 | 765 | 887 | 886 | 949 | 0 | 143
113 | Baghabari 71 MW GTPP |  | Gas | PDB | 1*71 | 71 | 71 | 70 | 55 | 0 | 0 | 71 |  | Gas shortage
| Baghabari 100 MW GTPP |  | Gas | PDB | 1*100 | 100 | 100 | 0 | 0 | 0 | 0 | 100 |  | Gas shortage
114 | Baghabari 50 MW Peaking PP |  | HFO | PDB | 6*8.9 | 52 | 52 | 0 | 43 | 0 | 50
115 | Bera 70 MW Peaking PP |  | HFO | PDB | 9*8.29 | 71 | 71 | 0 | 39 | 0 | 40
116 | Amnura 50 MW PP(Sinha) |  | HFO | QRPP | 7*7.79 | 50 | 50 | 40 | 40 | 40 | 40 |  | 10 | Engine problem
117 | Katakhali 50 MW PP (Northern) |  | HFO | QRPP | 6*8.9 | 50 | 50 | 0 | 50 | 50 | 50
118 | Katakhali 50 MW Peaking PP |  | HFO | PDB | 6*8.7 | 50 | 50 | 0 | 36 | 43 | 43
119 | Sirajgonj 225MW CCPP Unit-1 |  | Gas/HSD | NWPGCL | 1*150+1*75 | 210 | 210 | 0 | 0 | 0 | 0 | 210 |  | S/D for ST Under maint.
120 | Sirajgonj 225MW CCPP Unit-2 |  | Gas/HSD | NWPGCL | 1*150+1*75 | 220 | 220 | 156 | 154 | 200 | 200 |  |  | FGMO
121 | Sirajgonj 225MW CCPP Unit-3 |  | Gas/HSD | NWPGCL | 1*141 | 220 | 220 | 160 | 182 | 210 | 210 |  |  | FGMO
122 | Sirajgonj 400 MW CCPP Unit-4 |  | Gas/HSD | SNWPGCL | 1*282+1*132 | 414 | 414 | 391 | 394 | 410 | 410 |  |  | FGMO
123 | Santahar 50 MW Peaking PP |  | HFO | PDB | 6*8.7 | 50 | 50 | 0 | 32 | 0 | 35
124 | Bogra 22 MW PP (GBB) |  | Gas | RPP | 6*4 | 22 | 22 | 20 | 21 | 20 | 21
125 | Bogura 20 MW PP (Energyprima) |  | Gas | RPP | 5*3.3+5*2 | 20 | 10 | 11 | 11 | 11 | 11
126 | Ullapara 11 MW PP (Summit) |  | Gas | SIPP, REB | 4*2.90 | 11 | 11 | 11 | 11 | 11 | 11
127 | Natore 52 MW PP (Rajlanka) |  | HFO | IPP | 52 | 52 | 52 | 0 | 43 | 43 | 43 |  | 9 | Engine problem
128 | Chapainawabganj 100 MW Peaking PP |  | HFO | PDB | 104 | 104 | 104 | 0 | 98 | 50 | 100
129 | Baghabari 200 MW PP (Paramount) |  | HSD | IPP | 200 MW | 200 | 200 | 0 | 0 | 200 | 200
130 | Bagura 113 MW PP (Confidence)-2 |  | HFO | IPP | 113 MW | 113 | 113 | 0 | 113 | 70 | 113
131 | Confidence Power Bogura Unit-1 113 MW |  | HFO | IPP | 6*18.55 | 113 | 113 | 109 | 109 | 70 | 113
| Rajshahi Area Total |  |  |  |  | 2193 | 2183 | 968 | 1431 | 1428 | 1690 | 381 | 19
132 | Barapukuria TPP Unit-1 |  | Coal | PDB | 1*125 | 125 | 85 | 0 | 0 | 0 | 0 | 85 |  | Coal Shortage.
| Barapukuria TPP Unit-2 |  | Coal | PDB | 1*125 | 125 | 85 | 0 | 0 | 0 | 0 | 85 |  | Coal Shortage.
133 | Barapukuria 275 MW TPP Unit-3 |  | Coal | PDB | 1*275 | 274 | 274 | 150 | 149 | 150 | 150
134 | Rangpur 20 MW GTPP |  | HSD | PDB | 1*20 | 20 | 20 | 0 | 0 | 0 | 0
135 | Saidpur 20 MW GTPP |  | HSD | PDB | 1*20 | 20 | 20 | 0 | 0 | 0 | 20
136 | Rangpur 113 MW PP (Confidence) |  | HFO | IPP | 113 MW | 113 | 113 | 37 | 107 | 70 | 113
137 | Sympa Solar Power 8MW |  | Solar | IPP | 8 MW | 8 | 8 | 7.8 | 0 | 8 | 0
| Rangpur Area Total |  |  |  |  | 685 | 605 | 194.8 | 256 | 228 | 283 | 170 | 0
| Total |  |  |  |  | 20279 | 19788 | 9834 | 11634 | 13351.6 | 14817 | 1989 | 2433
| Usable load at Substation end after deducting Auxiliary use & Transmission loss | [6 empty] | 9418.967 | 11143 | 12788.1106 | 14191.665
A. |  | 2020-06-15 | (Yesterday) |  |  |  |  | Monday
1 | Highest Generation : |  |  | 11634 | MW at | 21:00 | hrs | 11 Evening Peak Hour : | [5 empty] | 21:00 | hrs.
2 | Minimum Generation : |  |  | 8441.1 | MW at | 7:00 | hrs | 12 Max. Demand (Generation end) at evening peak hour : | [5 empty] | 11634 | MW
3 | Day peak Generation : |  |  | 9834 | MW at | 12:00 | hrs | 13 Max. Demand (Substation end) at evening peak hour : | [5 empty] | 11143 | MW
4 | Evening peak Generation : |  |  | 11634 | MW at | 21:00 | hrs | 14 Load Shed (Substation end) at evening peak hour : | [5 empty] | 0 | MW
5 | Total Energy Generation : |  | 241.1716 | MKWHr | By Solar | 0.1946 | MKWHr | 15. Area wise Demand (S/S end), Supply (S/S end) & | [5 empty] | 16 Hourly Load Shed during
| By Gas : | 132.8434 | MKWHr |  | By Oil: | 62.3748 | MKWHr | Load Shed (S/S end) at Evening peak hour in MW : | [5 empty] | Evening Peak hours :
| By Coal : | 17.8208 | MKWHr |  | By Hydro: | 1.8414 | MKWHr | Area | Demand | Supply |  | Loadshed |  | Time |  | Loadshed
6 | Generation Shortfall : |  | For Fuel Limitation = |  |  | 1989 | MW | Dhaka | 3773 | 3773 |  | 0
|  |  | For Plants S/D or M/C prob = |  |  | 2433 | MW | Chittagong | 1034 | 1034 |  | 0 |  | 18:00 |  | 0
|  |  | Total = |  |  | 4422 | MW | Khulna | 1487 | 1487 |  | 0 |  | 18:30 |  | 0
7 | Total Gas Supplied : |  |  | 1136.32 | MMCFD |  |  | Rajshahi | 1251 | 1251 |  | 0 |  | 19:00 |  | 0
8 | Fuel Cost : | i) Gas : | Taka | 156141182.216 | ii) Oil : | Taka | 461104365.14 | Comilla | 1101 | 1101 |  | 0 |  | 19:30 |  | 0
|  | iii) Coal : | Taka | 81990546 | Total | Taka | 699236093.356 | Mymensingh | 988 | 988 |  | 0 |  | 20:00 |  | 0
9 | Power flow through E-W Interconnectors : |  |  |  | i) Energy | 0 | MKWHr. | Sylhet | 446 | 446 |  | 0 |  | 21:00 |  | 0
| ii) During Peak Demand : |  |  | 104 | MW (E to W) at | 21:00 | hrs | Barisal | 325 | 325 |  | 0 |  | 22:00 |  | 0
| iii) Maximum : |  |  | 87 | MW at | 3:00 | hrs | Rangpur | 738 | 738 |  | 0 |  | 23:00 |  | 0
10 | Maximum Temperature in Dhaka was |  |  |  | 34° C |  |  | Total | 11143 | 11143 |  | 0
B. |  | 2020-06-16 | (Today) |  |  |  | Tuesday |  |  | Probable max. temperature in Dhaka |  |  | 32° C
Forecast
1 | Maximum Demand* Evening (Generation end) |  |  |  | 11800 | MW |  | 6 Total Load Shed forecast (Substation end) : |  |  |  |  | 0 | MW
2 | Maximum Generation (Generation end) |  |  |  | 14817 | MW |  | 7 Area wise Load Shed forecast (Substation end) :
3 | Maximum Demand* Day (Generation end) |  |  |  | 9700 | MW
4 | Reserve(Generation end) |  |  |  | 3017 | MW |  | Dhaka | Chittagong | Khulna | Rajshahi | Comilla | Mymensingh | Sylhet | Barisal | Rangpur
5 | Total Energy Generation |  |  |  | 244.6128 | MKWHr |  | MW | MW | MW | MW | MW | MW | MW | MW | MW
6 | Actual Minimum Generation up to 8:00 hrs. |  |  |  | 8543.4 | MW at | 8:00 | 0 | 0 | 0 | 0 | 0 | 0 | 0 | 0 | 0
* Import Through HVDC C/B Interconnector : |  |  |  |  | i) Energy | 22.6589 | MKWHr. | ii) HVDC Flow at Peak Time |  | 945 | MW at | 21:00 | hrs.
* Import Through Comilla C/B Interconnector : |  |  |  |  | i) Energy | 3.4378 | MKWHr. | iii) Maximum HVDC Flow : |  | 945 | MW at | 1:00 | hrs.
*Cost for HVDC, Tripura & Solar energy is not usually included in the total fuel cost.
Water Level of Kaptai Lake at 06:00 hr (ft): |  |  |  |  | (a) Yesterday : | 82.5 |  | (b) Today: | 82.6 |  | (c) Rule Curve: |  | 79.95
.

## YesterdayGen
2020-06-15
Plant Name | Ghorasal TPP (Unit-1&2) | Ghorasal Repowered CCPP Unit-3 | Ghorasal Repowered CCPP Unit-4 | Ghorasal TPP Unit-5 | Ghorasal 365 MW CCPP Unit-7 | Ghorashal 108MW PP (Regent) | Ghorashal 78.5 MW PP(MAX) | Haripur 412 MW CCPP | Haripur 360MW CCPP(HPL) | Plant Removed | Haripur GTPP | Meghnaghat 450 MW CCPP(MPL) | Meghnaghat CCPP(Summit) | Meghnaghat 100 MW(IEL) | Madanganj 102 PP(Summit) | Madanganj-55 MW PP(Summit) | Siddhirganj 335 MW CCPP | 210 MW Siddhirgonj TPP | Siddhirgonj 2*120 MW GTPP | Siddhirganj Desh | Siddhirganj 100 PP(Dutch Bangla) | Gagnagar 102 MW PP (Digital Power) | Kodda 150MW PP | Keraniganj 100 MW PP (Powerpac) | Bosila 108MW PP(CLC) | Pagla (DPA ) | Katpotti 52 MW PP (Sinha) | Kamalaghat 54 MW PP(Banco Energy) | Manikganj 55 MW PP (Northern) | Nababganj 55 MW PP (Southern power ) | Narshingdi 22 MW PP (Doreen) | Summit Ashulia | Summit Madhabdi | Maona 33 MW PP(Summit) | Rupganj 33 MW PP(Summit) | Gazipur 52 MW PP | Tongi 80 MW GTPP | Karnaphuli Hydro PP Unit-1, 2 & 3 | Karnaphuli Hydro PP Unit-4 & 5 | Chattogram TPP-1 | Chattogram TPP-2 | Raozan 25 MW PP | Sikalbaha 225MW CCPP (Gas) | Sikalbaha 225MW CCPP(Oil) | Sikalbaha 150MW GTPP | Sikalbaha 150MW GTPP(Oil) | Plant Removed | Sikalbaha 51 MW PP(Energis) | Hathazari 100 MW peaking PP | Dohazari -Kalaish 100 MW Peaking | Juldah 100 MW Unit-1 (Acorn) | Chattogram 108 MW PP (ECPV) | Patenga 50MW PP (Baraka) | Barabkunda 22 MW PP (Regent) | Malancha, Ctg. EPZ (United) | Ashuganj TPP Unit- 3 | Ashuganj TPP Unit- 4 | Ashuganj TPP Unit- 5 | Ashuganj 450 MW CCPP(North) | Ashuganj 450 MW CCPP(South) | Ashuganj 225 MW CCPP | Ashuganj 195MW PP (APSCL-United) | Chandpur 150 MW CCPP | Ashuganj 50 MW PP | Ashuganj 55 MW PP (Precision) | Ashuganj 53MW PP (United) | Ashuganj 51 MW PP (Midland) | B.Baria (Aggreko) 85MW | Titas 50 MW Peaking PP | Jangalia 52 MW PP (Lakdanavi) | Feni 22MW PP (Doreen) | Feni 11 MW PP (Doreen) | Jangalia 33MW PP (Summit) | Cumilla 25 MW PP (Summit) | Impoprt (Tripura) | RPCL 210MW CCPP | Jamalpur 95 MW PP(Powerpac) | Tangail 22 MW PP (Doreen) | Sarishabari 3 MW Solar Plant | Fenchugonj CCPP Phase-1 | Fenchugonj CCPP Phase-2 | Fenchugonj 51 MW PP (Barakatullah) | Fenchuganj 44MW (Energyprima) | Kushiara 163 MW CCPP (KP) | Shajibazar 330 MW CCPP | Shahjibazar GTPP Unit- 8 & 9 | Shahjibazar 86MW PP (Shahjibazar) | Shahjibazar 50MW PP (EPL) | Sylhet 225 MW CCPP | Sylhet 20 MW GTPP | Sylhet 50MW PP (EPL) | Sylhet 10MW PP (Desh) | Bibiana-II 341 MW CCPP (Summit) | Shahjahanulla 25 MW PP | Hobiganj 11MW PP Cofidence-E | Daudkandi 200 MW PP (B.Trac) | Kodda 300 MW PP Unit-2 (Summit) | Keranigonj 300 MW PP (APR) | Bramhangoan 100 MW PP (Aggreko) | Mymensingh 200 MW PP (United) | Aurahati 100MW PP (Aggreko) | Kodda 149 MW PP Unit-1 (Summit) | Teknaf 20MW PP (Solartech) | Juldah 100 MW PP Unit-3 (Acorn) | Chandpur 200MW (Desh energy) | Ashuganj 150MW PP (Midland) | Bibiyana-III 400 MW CCPP | Jamalpur 115 MW PP (United) | Gazipur 100 MW PP | Sikalbaha 105 MW PP (Baraka Sikalbaha) | Kaptai 7 MW Solar PP | Anwara 300 MW PP (United) | Jodiac Power | Karnaphuli Power Ltd. | Feni Lanka Power | Chowmuhani 113 MW | Juldah unit-2 (Acorn) | Bibiyana South 400 MW | EasternBlank | Bheramara (HVDC ) | Bheramara GTPP Unit-3 | Bheramara 410 MW CCPP | Khulna 115 MW PP (KPCL-1 & 3) | Khulna 115 PP MW (KPCL-2) | Khulna 225 MW CCPP | Khulna 60MW | Khulna (Aggreeco) 55MW | Faridpur 50 MW Peaking PP | Gopalganj 100 MW Peaking PP | Noapara 40 MW PP (Khanjahan Ali) | Bhola 225 MW CCPP | Bhola 33 MW PP (Venture) | Barisal 110 MW PP (Summit ) | Barisal GT PP Unit-1& 2 | Baghabari 100 MW GTPP | Baghabari 71 MW GTPP | Baghabari 50 MW Peaking PP | Bera 70 MW Peaking PP | Chapainawabganj 100 MW Peaking PP | Amnura 50 MW PP(Sinha) | Katakhali 50 MW PP (Northern) | Katakhali 50 MW Peaking PP | Natore 52 MW PP (Rajlanka) | Santahar 50 MW Peaking PP | Bogra 22 MW PP (GBB) | Bogura 20 MW PP (Energyprima) | Ullapara 11 MW PP (Summit) | Barapukuria TPP Unit-1 | Barapukuria TPP Unit-2 | Barapukuria 275 MW TPP Unit-3 | Rangpur 20 MW GTPP | Saidpur 20 MW GTPP | Sirajgonj 225MW CCPP Unit-1 (Gas) | Sirajgonj 225MW CCPP Unit-1(Oil) | Sirajgonj 225 MW CCPP Unit-2 (Gas) | Sirajgonj 225 MW CCPP Unit-2 (Oil) | Bhola 95 MW PP (Aggreko) | Noapara 100 MW PP (Bangla Trac) | Sirajgonj 225MW CCPP Unit-3 (Gas) | Sirajgonj 225MW CCPP Unit-3 (Oil) | Sirajgonj 400 MW CCPP Unit-4 | Rupsha 105 MW PP (Orion rupsha) | Baghabari 200 MW PP (Paramount) | Bagura 113 MW PP (Confidence)-2 | Madhumati 100 MW PP | Rangpur 113 MW PP (Confidence) | Sirajgonj 400MW CCPP Unit-4 (Oil) | Sympa Solar Power 8MW | Confidence Power Bogura Unit-1 113 MW | Payra 1320 MW | WesternBlank | Eastern Grid Total | Western Grid Total | Total (MW) | Gas (Public) | HVDC | Gas (Private) | Oil (Private) | Coal | Hydro | Oil (Public) | Tripura | Solar | Shortage | Water Level
1:00 | 35 | 0 | 0 | 0 | 300 | 99 | 69 | 0 | 350 |  | 0 | 400 | 270 | 100 | 95 | 30 | 180 | 0 | 0 | 0 | 100 | 93 | 0 | 0 | 0 | 0 | 48 | 17 | 35 | 17 | 22 | 25 | 30 | 25 | 33 | 0 | 0 | 62 | 35 | 90 | 0 | 0 | 0 | 0 | 148 | 0 |  | 0 | 0 | 34 | 0 | 0 | 6 | 20 | 40 | 0 | 0 | 80 | 310 | 280 | 185 | 45 | 87 | 38 | 20 | 0 | 43 | 0 | 0 | 52 | 21 | 8 | 28 | 20 | 154 | 139 | 56 | 22 | 0 | 87 | 30 | 53 | 50 | 130 | 247 | 61 | 77 | 0 | 150 | 18 | 0 | 10 | 295 | 24 | 11 | 0 | 300 | 0 | 0 | 195 | 0 | 149 | 0 | 70 | 0 | 141 | 0 | 115 | 12 | 0 | 0 | 308 | 0 | 0 | 0 | 113 | 100 | 0 |  | 945 | 0 | 340 | 0 | 115 | 0 | 0 | 0 | 20 | 13 | 40 | 69 | 32 | 80 | 0 | 0 | 0 | 0 | 0 | 32 | 40 | 0 | 0 | 0 | 0 | 21 | 11 | 11 | 0 | 0 | 149 | 0 | 0 | 0 | 0 | 186 | 0 | 79 | 0 | 188 | 0 | 409 | 0 | 0 | 50 | 0 | 104 | 0 | 0 | 85 | 601 |  | 7142 | 3620 | 10762 | 3548 | 945 | 2233 | 2936 | 750 | 97 | 99 | 154 | 0 | 0 | 82.5
2:00 | 35 | 0 | 0 | 0 | 300 | 99 | 69 | 0 | 354 |  | 0 | 400 | 270 | 100 | 95 | 30 | 180 | 0 | 0 | 0 | 100 | 93 | 0 | 0 | 0 | 0 | 18 | 17 | 0 | 0 | 22 | 25 | 30 | 25 | 33 | 0 | 0 | 63 | 35 | 90 | 0 | 0 | 0 | 0 | 147 | 0 |  | 0 | 0 | 34 | 0 | 0 | 0 | 20 | 40 | 0 | 0 | 80 | 310 | 280 | 182 | 45 | 82 | 38 | 20 | 0 | 43 | 0 | 0 | 52 | 21 | 8 | 28 | 20 | 150 | 141 | 56 | 22 | 0 | 87 | 30 | 53 | 50 | 130 | 247 | 61 | 77 | 0 | 150 | 18 | 0 | 10 | 290 | 24 | 11 | 0 | 265 | 0 | 0 | 195 | 0 | 149 | 0 | 70 | 0 | 100 | 0 | 115 | 0 | 0 | 0 | 308 | 0 | 0 | 0 | 113 | 100 | 0 |  | 944 | 0 | 345 | 0 | 66 | 0 | 0 | 0 | 20 | 13 | 8 | 68 | 33 | 80 | 0 | 0 | 0 | 0 | 0 | 0 | 40 | 0 | 0 | 0 | 0 | 21 | 11 | 8 | 0 | 0 | 149 | 0 | 0 | 0 | 0 | 186 | 0 | 79 | 0 | 188 | 0 | 400 | 0 | 0 | 35 | 0 | 45 | 0 | 0 | 109 | 601 |  | 6955 | 3449 | 10404 | 3542 | 944 | 2224 | 2629 | 750 | 98 | 67 | 150 | 0 | 0 | 82.5
3:00 | 35 | 0 | 0 | 0 | 300 | 99 | 69 | 0 | 352 |  | 0 | 400 | 270 | 75 | 95 | 30 | 180 | 0 | 0 | 0 | 100 | 93 | 0 | 0 | 0 | 0 | 0 | 17 | 0 | 0 | 22 | 25 | 30 | 25 | 33 | 0 | 0 | 63 | 35 | 90 | 0 | 0 | 0 | 0 | 147 | 0 |  | 0 | 0 | 34 | 0 | 0 | 0 | 20 | 40 | 0 | 0 | 80 | 310 | 280 | 187 | 45 | 91 | 38 | 20 | 0 | 43 | 0 | 0 | 52 | 21 | 8 | 28 | 20 | 142 | 140 | 56 | 20 | 0 | 87 | 30 | 53 | 50 | 130 | 244 | 61 | 77 | 0 | 150 | 18 | 0 | 10 | 300 | 24 | 11 | 0 | 150 | 0 | 0 | 195 | 0 | 149 | 0 | 70 | 0 | 50 | 0 | 115 | 0 | 0 | 0 | 308 | 0 | 0 | 0 | 105 | 100 | 0 |  | 945 | 0 | 350 | 0 | 66 | 0 | 0 | 0 | 20 | 13 | 8 | 68 | 32 | 64 | 0 | 0 | 0 | 0 | 0 | 0 | 12 | 0 | 0 | 0 | 0 | 20 | 11 | 8 | 0 | 0 | 149 | 0 | 0 | 0 | 0 | 194 | 0 | 79 | 0 | 196 | 0 | 414 | 0 | 0 | 0 | 0 | 0 | 0 | 0 | 35 | 601 |  | 6747 | 3285 | 10032 | 3571 | 945 | 2244 | 2215 | 750 | 98 | 67 | 142 | 0 | 0 | 82.5
4:00 | 35 | 0 | 0 | 0 | 300 | 99 | 69 | 0 | 353 |  | 0 | 400 | 270 | 65 | 95 | 30 | 180 | 0 | 0 | 0 | 100 | 93 | 0 | 0 | 0 | 0 | 0 | 17 | 0 | 0 | 22 | 25 | 30 | 25 | 33 | 0 | 0 | 64 | 35 | 90 | 0 | 0 | 0 | 0 | 147 | 0 |  | 0 | 0 | 5 | 0 | 0 | 0 | 20 | 41 | 0 | 0 | 80 | 340 | 310 | 202 | 45 | 91 | 38 | 20 | 0 | 43 | 0 | 0 | 52 | 21 | 8 | 28 | 20 | 138 | 139 | 32 | 20 | 0 | 87 | 30 | 53 | 50 | 130 | 241 | 61 | 77 | 0 | 150 | 18 | 0 | 10 | 315 | 24 | 11 | 0 | 67 | 0 | 0 | 195 | 0 | 138 | 0 | 70 | 0 | 6 | 0 | 115 | 0 | 0 | 0 | 308 | 0 | 0 | 0 | 105 | 100 | 0 |  | 944 | 0 | 370 | 0 | 32 | 0 | 0 | 0 | 0 | 0 | 0 | 69 | 31 | 32 | 0 | 0 | 0 | 0 | 0 | 0 | 0 | 0 | 0 | 0 | 0 | 20 | 11 | 8 | 0 | 0 | 149 | 0 | 0 | 0 | 0 | 197 | 0 | 79 | 0 | 199 | 0 | 413 | 0 | 0 | 0 | 0 | 0 | 0 | 0 | 35 | 601 |  | 6631 | 3190 | 9821 | 3669 | 944 | 2259 | 1957 | 750 | 99 | 5 | 138 | 0 | 0 | 82.5
5:00 | 35 | 0 | 0 | 0 | 300 | 99 | 69 | 0 | 350 |  | 0 | 420 | 270 | 65 | 80 | 30 | 218 | 0 | 0 | 0 | 100 | 93 | 0 | 0 | 0 | 0 | 0 | 17 | 0 | 0 | 22 | 25 | 30 | 25 | 33 | 0 | 0 | 64 | 35 | 90 | 0 | 0 | 0 | 0 | 146 | 0 |  | 0 | 0 | 0 | 0 | 0 | 0 | 20 | 42 | 0 | 0 | 80 | 310 | 280 | 180 | 45 | 90 | 38 | 5 | 0 | 43 | 0 | 0 | 8 | 21 | 11 | 28 | 20 | 128 | 140 | 0 | 20 | 0 | 87 | 30 | 53 | 50 | 163 | 243 | 61 | 77 | 0 | 150 | 19 | 0 | 10 | 310 | 24 | 11 | 0 | 0 | 0 | 0 | 170 | 0 | 112 | 0 | 70 | 0 | 0 | 0 | 115 | 0 | 0 | 0 | 253 | 0 | 0 | 0 | 106 | 100 | 0 |  | 945 | 0 | 340 | 0 | 32 | 0 | 0 | 0 | 0 | 0 | 0 | 69 | 31 | 16 | 0 | 0 | 0 | 0 | 0 | 0 | 0 | 0 | 0 | 0 | 0 | 20 | 11 | 8 | 0 | 0 | 150 | 0 | 0 | 0 | 0 | 193 | 0 | 79 | 0 | 202 | 0 | 414 | 0 | 0 | 0 | 0 | 0 | 0 | 0 | 35 | 600 |  | 6339 | 3145 | 9484 | 3599 | 945 | 2291 | 1672 | 750 | 99 | 0 | 128 | 0 | 0 | 82.5
6:00 | 35 | 0 | 0 | 0 | 300 | 99 | 69 | 0 | 325 |  | 0 | 420 | 270 | 0 | 70 | 15 | 217 | 0 | 0 | 0 | 75 | 7 | 0 | 0 | 0 | 0 | 0 | 17 | 0 | 0 | 22 | 25 | 30 | 25 | 33 | 0 | 0 | 64 | 35 | 90 | 0 | 0 | 0 | 0 | 145 | 0 |  | 0 | 0 | 0 | 0 | 0 | 0 | 20 | 41 | 0 | 0 | 80 | 340 | 295 | 203 | 45 | 90 | 35 | 5 | 0 | 43 | 0 | 0 | 0 | 21 | 0 | 28 | 20 | 118 | 139 | 0 | 20 | 0.2 | 87 | 30 | 53 | 50 | 163 | 257 | 61 | 77 | 0 | 150 | 19 | 0 | 10 | 290 | 24 | 11 | 0 | 0 | 0 | 0 | 50 | 0 | 83 | 1 | 0 | 0 | 0 | 0 | 85 | 0 | 0 | 0.6 | 161 | 0 | 0 | 0 | 75 | 100 | 0 |  | 945 | 0 | 345 | 0 | 0 | 0 | 0 | 0 | 0 | 0 | 0 | 68 | 25 | 0 | 0 | 0 | 0 | 0 | 0 | 0 | 0 | 0 | 0 | 0 | 0 | 20 | 11 | 8 | 0 | 0 | 150 | 0 | 0 | 0 | 0 | 149 | 0 | 79 | 0 | 185 | 0 | 405 | 0 | 0 | 0 | 0 | 0 | 0 | 0.1 | 0 | 490 |  | 5768.8 | 2880.1 | 8648.9 | 3607 | 945 | 2230 | 1008 | 640 | 99 | 0 | 118 | 1.9 | 0 | 82.5
7:00 | 35 | 0 | 0 | 0 | 300 | 95 | 68 | 0 | 349 |  | 0 | 420 | 270 | 0 | 48 | 15 | 217 | 0 | 0 | 0 | 7 | 7 | 0 | 0 | 0 | 0 | 0 | 0 | 0 | 0 | 22 | 25 | 30 | 25 | 33 | 0 | 0 | 62 | 35 | 90 | 0 | 0 | 0 | 0 | 149 | 0 |  | 0 | 0 | 0 | 0 | 0 | 0 | 20 | 27 | 0 | 0 | 80 | 345 | 295 | 171 | 45 | 90 | 35 | 5 | 0 | 43 | 0 | 0 | 0 | 21 | 0 | 21 | 15 | 104 | 137 | 0 | 20 | 0.5 | 87 | 30 | 53 | 50 | 163 | 247 | 59 | 77 | 0 | 150 | 17 | 0 | 10 | 325 | 24 | 0 | 0 | 0 | 0 | 0 | 50 | 0 | 70 | 3.8 | 0 | 0 | 0 | 0 | 85 | 0 | 0 | 0.6 | 161 | 0 | 0 | 0 | 36 | 100 | 0 |  | 945 | 0 | 310 | 0 | 0 | 0 | 0 | 0 | 0 | 0 | 0 | 70 | 16 | 0 | 0 | 0 | 0 | 0 | 0 | 0 | 0 | 0 | 0 | 0 | 0 | 20 | 11 | 8 | 0 | 0 | 150 | 0 | 0 | 0 | 0 | 180 | 0 | 77 | 0 | 189 | 0 | 409 | 0 | 0 | 0 | 0 | 0 | 0 | 0.2 | 0 | 481 |  | 5574.9 | 2866.2 | 8441.1 | 3547 | 945 | 2263 | 849 | 631 | 97 | 0 | 104 | 5.1 | 0 | 82.51
8:00 | 35 | 0 | 0 | 0 | 300 | 96 | 68 | 0 | 349 |  | 0 | 400 | 270 | 4 | 49 | 15 | 217 | 0 | 0 | 0 | 15 | 50 | 0 | 0 | 0 | 0 | 0 | 0 | 0 | 0 | 22 | 25 | 30 | 25 | 33 | 0 | 0 | 62 | 35 | 90 | 0 | 0 | 0 | 0 | 143 | 0 |  | 0 | 0 | 0 | 0 | 0 | 1 | 20 | 10 | 0 | 0 | 80 | 315 | 270 | 177 | 45 | 90 | 32 | 5 | 0 | 43 | 0 | 0 | 0 | 21 | 8 | 30 | 15 | 114 | 137 | 0 | 20 | 0.6 | 87 | 30 | 53 | 49 | 163 | 246 | 59 | 77 | 0 | 150 | 18 | 0 | 10 | 310 | 24 | 0 | 0 | 0 | 0 | 0 | 62 | 0 | 72 | 2.2 | 10 | 0 | 0 | 0 | 100 | 0 | 0 | 1.3 | 197 | 0 | 0 | 0 | 43 | 100 | 0 |  | 945 | 0 | 330 | 0 | 0 | 0 | 0 | 0 | 0 | 0 | 0 | 70 | 20 | 0 | 0 | 0 | 0 | 0 | 0 | 0 | 0 | 0 | 0 | 0 | 0 | 20 | 11 | 8 | 0 | 0 | 151 | 0 | 0 | 0 | 0 | 204 | 0 | 76 | 0 | 207 | 0 | 410 | 0 | 0 | 0 | 0 | 0 | 0 | 1.7 | 25 | 551 |  | 5630.1 | 3029.7 | 8659.8 | 3568 | 945 | 2215 | 1013 | 702 | 97 | 0 | 114 | 5.8 | 0 | 82.51
9:00 | 35 | 0 | 0 | 0 | 300 | 96 | 68 | 0 | 349 |  | 0 | 420 | 275 | 45 | 75 | 30 | 217 | 0 | 0 | 0 | 70 | 76 | 0 | 0 | 0 | 0 | 0 | 0 | 17 | 0 | 22 | 25 | 30 | 25 | 33 | 0 | 0 | 60 | 35 | 90 | 0 | 0 | 0 | 0 | 139 | 0 |  | 0 | 0 | 0 | 0 | 0 | 11 | 21 | 3 | 0 | 0 | 80 | 270 | 250 | 204 | 16 | 90 | 33 | 5 | 0 | 43 | 0 | 0 | 0 | 21 | 8 | 30 | 15 | 124 | 137 | 0 | 20 | 2 | 86 | 30 | 53 | 49 | 163 | 247 | 59 | 77 | 0 | 150 | 18 | 0 | 10 | 310 | 24 | 0 | 0 | 45 | 0 | 0 | 103 | 0 | 121 | 3.6 | 50 | 0 | 13 | 0 | 115 | 0 | 0 | 4.1 | 306 | 0 | 0 | 0 | 72 | 100 | 0 |  | 945 | 0 | 330 | 0 | 32 | 0 | 0 | 0 | 0 | 0 | 0 | 70 | 20 | 16 | 0 | 0 | 0 | 0 | 0 | 0 | 0 | 0 | 0 | 0 | 0 | 20 | 11 | 8 | 0 | 0 | 150 | 0 | 0 | 0 | 0 | 182 | 0 | 78 | 0 | 185 | 0 | 391 | 0 | 0 | 0 | 0 | 0 | 0 | 2.8 | 60 | 550 |  | 6123.7 | 3050.8 | 9174.5 | 3484 | 945 | 2182 | 1632 | 700 | 95 | 0 | 124 | 12.5 | 0 | 82.51
10:00 | 35 | 0 | 0 | 0 | 300 | 95 | 67 | 0 | 349 |  | 0 | 420 | 265 | 100 | 79 | 30 | 216 | 0 | 0 | 0 | 85 | 84 | 0 | 0 | 0 | 0 | 0 | 17 | 35 | 0 | 22 | 25 | 30 | 25 | 33 | 0 | 0 | 58 | 35 | 90 | 0 | 0 | 0 | 0 | 139 | 0 |  | 0 | 0 | 0 | 0 | 1 | 12 | 21 | 3 | 0 | 0 | 80 | 260 | 250 | 185 | 16 | 87 | 33 | 5 | 0 | 43 | 0 | 0 | 0 | 21 | 8 | 30 | 15 | 130 | 137 | 16 | 20 | 0.8 | 89 | 30 | 53 | 49 | 163 | 242 | 59 | 77 | 0 | 150 | 18 | 0 | 10 | 305 | 16 | 0 | 0 | 138 | 0 | 0 | 132 | 0 | 132 | 5.9 | 100 | 0 | 53 | 0 | 115 | 0 | 0 | 5 | 307 | 0 | 0 | 0 | 85 | 100 | 0 |  | 944 | 0 | 330 | 0 | 32 | 0 | 0 | 0 | 0 | 0 | 0 | 69 | 19 | 16 | 0 | 0 | 0 | 0 | 0 | 0 | 26 | 0 | 0 | 0 | 0 | 20 | 11 | 8 | 0 | 0 | 150 | 0 | 0 | 0 | 0 | 149 | 0 | 76 | 0 | 165 | 0 | 392 | 0 | 0 | 0 | 0 | 1 | 0 | 6.8 | 90 | 553 |  | 6441.7 | 3057.8 | 9499.5 | 3387 | 944 | 2173 | 2051 | 703 | 93 | 0 | 130 | 18.5 | 0 | 82.51
11:00 | 35 | 0 | 0 | 0 | 300 | 95 | 65 | 0 | 302 |  | 0 | 380 | 250 | 100 | 79 | 55 | 213 | 0 | 0 | 0 | 90 | 93 | 0 | 0 | 0 | 0 | 0 | 53 | 55 | 0 | 22 | 25 | 30 | 25 | 33 | 0 | 0 | 58 | 35 | 90 | 0 | 0 | 0 | 0 | 139 | 0 |  | 0 | 0 | 0 | 0 | 12 | 12 | 21 | 3 | 0 | 0 | 80 | 260 | 250 | 183 | 16 | 85 | 33 | 5 | 0 | 43 | 0 | 0 | 0 | 21 | 8 | 30 | 15 | 130 | 136 | 16 | 20 | 0.8 | 89 | 30 | 53 | 49 | 130 | 242 | 59 | 80 | 0 | 80 | 18 | 0 | 0 | 285 | 8 | 8 | 0 | 245 | 0 | 0 | 180 | 0 | 125 | 14.6 | 100 | 0 | 117 | 0 | 115 | 6 | 0 | 5.4 | 307 | 0 | 0 | 0 | 85 | 90 | 0 |  | 944 | 0 | 330 | 0 | 32 | 0 | 0 | 0 | 0 | 0 | 0 | 65 | 20 | 16 | 0 | 0 | 70 | 0 | 0 | 0 | 33 | 0 | 0 | 0 | 0 | 20 | 11 | 11 | 0 | 0 | 150 | 0 | 0 | 0 | 0 | 151 | 0 | 74 | 0 | 154 | 0 | 356 | 0 | 0 | 0 | 0 | 36 | 0 | 5.6 | 109 | 596 |  | 6522.8 | 3183.6 | 9706.4 | 3369 | 944 | 1987 | 2411 | 746 | 93 | 0 | 130 | 26.4 | 0 | #REF!
12:00 | 35 | 0 | 0 | 0 | 300 | 95 | 65 | 0 | 337 |  | 0 | 420 | 270 | 100 | 79 | 55 | 213 | 0 | 0 | 0 | 91 | 93 | 0 | 0 | 0 | 0 | 0 | 53 | 55 | 0 | 19 | 25 | 30 | 25 | 33 | 0 | 0 | 59 | 0 | 90 | 0 | 0 | 0 | 0 | 139 | 0 |  | 0 | 0 | 0 | 0 | 12 | 12 | 21 | 5 | 0 | 0 | 80 | 265 | 250 | 191 | 16 | 90 | 33 | 5 | 0 | 43 | 0 | 0 | 0 | 21 | 8 | 30 | 15 | 130 | 135 | 21 | 20 | 0.6 | 86 | 30 | 53 | 48 | 163 | 244 | 59 | 80 | 0 | 80 | 18 | 0 | 0 | 300 | 8 | 11 | 0 | 285 | 0 | 0 | 45 | 0 | 115 | 19.2 | 100 | 0 | 132 | 0 | 115 | 36 | 0 | 6.4 | 307 | 0 | 0 | 0 | 85 | 90 | 0 |  | 944 | 0 | 330 | 0 | 32 | 0 | 0 | 0 | 0 | 0 | 0 | 69 | 19 | 16 | 0 | 0 | 70 | 0 | 0 | 0 | 40 | 0 | 0 | 0 | 0 | 20 | 11 | 11 | 0 | 0 | 150 | 0 | 0 | 0 | 0 | 156 | 0 | 79 | 0 | 160 | 0 | 391 | 0 | 0 | 0 | 0 | 37 | 0 | 7.8 | 109 | 582 |  | 6600.2 | 3233.8 | 9834 | 3400 | 944 | 2150 | 2385 | 732 | 59 | 0 | 130 | 34 | 0 | 82.52
13:00 | 35 | 0 | 0 | 0 | 280 | 98 | 65 | 0 | 345 |  | 0 | 420 | 265 | 100 | 79 | 55 | 216 | 0 | 0 | 0 | 90 | 93 | 0 | 0 | 0 | 0 | 0 | 53 | 55 | 0 | 19 | 25 | 30 | 25 | 33 | 0 | 0 | 60 | 0 | 90 | 0 | 0 | 0 | 0 | 139 | 0 |  | 0 | 0 | 0 | 0 | 41 | 12 | 21 | 7 | 0 | 0 | 80 | 260 | 250 | 182 | 16 | 85 | 33 | 5 | 0 | 43 | 0 | 0 | 0 | 21 | 8 | 30 | 15 | 136 | 134 | 75 | 20 | 2.3 | 86 | 30 | 53 | 48 | 163 | 246 | 59 | 80 | 0 | 120 | 18 | 0 | 0 | 300 | 8 | 11 | 0 | 300 | 0 | 0 | 45 | 0 | 126 | 10.8 | 100 | 0 | 133 | 0 | 115 | 36 | 4 | 5.9 | 307 | 0 | 0 | 0 | 85 | 90 | 0 |  | 945 | 0 | 345 | 0 | 38 | 0 | 0 | 0 | 0 | 0 | 0 | 66 | 20 | 16 | 0 | 0 | 65 | 0 | 0 | 0 | 40 | 0 | 0 | 0 | 0 | 20 | 11 | 11 | 0 | 0 | 150 | 0 | 0 | 0 | 0 | 156 | 0 | 79 | 0 | 159 | 0 | 360 | 0 | 0 | 0 | 0 | 35 | 0 | 7.8 | 109 | 600 |  | 6726 | 3232.8 | 9958.8 | 3411 | 945 | 2133 | 2497 | 750 | 60 | 0 | 136 | 26.8 | 0 | 82.52
14:00 | 35 | 0 | 0 | 0 | 290 | 98 | 40 | 0 | 304 |  | 0 | 370 | 280 | 100 | 79 | 55 | 165 | 0 | 0 | 0 | 90 | 93 | 0 | 0 | 0 | 0 | 0 | 53 | 55 | 0 | 22 | 25 | 28 | 25 | 33 | 0 | 0 | 62 | 0 | 90 | 0 | 0 | 0 | 0 | 139 | 0 |  | 0 | 0 | 0 | 0 | 80 | 12 | 21 | 6 | 0 | 0 | 80 | 200 | 275 | 200 | 16 | 91 | 33 | 5 | 0 | 43 | 0 | 0 | 0 | 21 | 8 | 32 | 20 | 148 | 120 | 50 | 22 | 0.6 | 85 | 30 | 50 | 44 | 110 | 247 | 60 | 80 | 0 | 120 | 18 | 0 | 10 | 305 | 16 | 11 | 0 | 300 | 0 | 0 | 81 | 0 | 133 | 7.3 | 100 | 0 | 135 | 0 | 115 | 36 | 17 | 3.7 | 307 | 0 | 0 | 0 | 85 | 100 | 0 |  | 945 | 0 | 365 | 0 | 87 | 0 | 0 | 0 | 0 | 0 | 0 | 66 | 21 | 8 | 0 | 0 | 65 | 0 | 0 | 0 | 40 | 0 | 0 | 0 | 0 | 20 | 11 | 11 | 0 | 0 | 150 | 0 | 0 | 0 | 0 | 157 | 0 | 78 | 0 | 161 | 0 | 390 | 0 | 0 | 0 | 0 | 35 | 0 | 5.9 | 109 | 620 |  | 6620.6 | 3344.9 | 9965.5 | 3387 | 945 | 2001 | 2635 | 770 | 62 | 0 | 148 | 17.5 | 0 | 82.52
15:00 | 35 | 0 | 0 | 0 | 300 | 99 | 40 | 0 | 332 |  | 0 | 370 | 260 | 100 | 79 | 55 | 195 | 0 | 0 | 0 | 89 | 93 | 0 | 0 | 0 | 0 | 0 | 53 | 55 | 0 | 22 | 25 | 27 | 25 | 33 | 0 | 0 | 63 | 0 | 90 | 0 | 0 | 0 | 0 | 139 | 0 |  | 0 | 0 | 0 | 0 | 85 | 12 | 21 | 4 | 0 | 0 | 80 | 320 | 250 | 183 | 16 | 83 | 33 | 5 | 0 | 43 | 0 | 0 | 0 | 21 | 8 | 30 | 21 | 144 | 115 | 40 | 22 | 0.4 | 90 | 30 | 50 | 44 | 130 | 240 | 60 | 79 | 0 | 120 | 18 | 0 | 10 | 305 | 16 | 11 | 0 | 300 | 0 | 0 | 151 | 0 | 132 | 15 | 100 | 0 | 137 | 0 | 115 | 36 | 17 | 1.2 | 307 | 0 | 0 | 0 | 85 | 100 | 0 |  | 944 | 0 | 345 | 0 | 115 | 0 | 0 | 0 | 0 | 0 | 0 | 66 | 18 | 16 | 0 | 0 | 65 | 0 | 0 | 0 | 40 | 0 | 0 | 0 | 0 | 20 | 11 | 11 | 0 | 0 | 150 | 0 | 0 | 0 | 0 | 154 | 0 | 79 | 0 | 167 | 0 | 407 | 0 | 0 | 0 | 0 | 35 | 0 | 6.1 | 109 | 598 |  | 6814.6 | 3356.1 | 10170.7 | 3471 | 944 | 2062 | 2716 | 748 | 63 | 0 | 144 | 22.7 | 0 | 82.52
16:00 | 35 | 0 | 0 | 0 | 300 | 99 | 40 | 0 | 302 |  | 0 | 350 | 250 | 100 | 80 | 55 | 150 | 0 | 0 | 0 | 89 | 93 | 0 | 0 | 0 | 0 | 0 | 53 | 55 | 0 | 22 | 25 | 27 | 25 | 33 | 0 | 0 | 64 | 0 | 90 | 0 | 0 | 0 | 0 | 104 | 0 |  | 0 | 0 | 0 | 0 | 75 | 12 | 21 | 4 | 0 | 0 | 110 | 215 | 350 | 183 | 16 | 80 | 33 | 5 | 0 | 43 | 0 | 0 | 0 | 19 | 5 | 25 | 21 | 140 | 115 | 24 | 22 | 0.2 | 90 | 30 | 47 | 48 | 100 | 240 | 59 | 40 | 0 | 80 | 18 | 0 | 10 | 290 | 16 | 11 | 0 | 300 | 0 | 0 | 160 | 0 | 132 | 2.7 | 100 | 0 | 133 | 0 | 115 | 17 | 17 | 0.3 | 307 | 0 | 0 | 0 | 65 | 100 | 0 |  | 944 | 0 | 345 | 0 | 115 | 0 | 0 | 0 | 0 | 0 | 0 | 66 | 19 | 16 | 0 | 0 | 65 | 0 | 0 | 0 | 40 | 0 | 0 | 0 | 0 | 20 | 11 | 11 | 0 | 0 | 150 | 0 | 0 | 0 | 0 | 154 | 0 | 77 | 0 | 163 | 0 | 401 | 0 | 0 | 0 | 0 | 35 | 0 | 3.1 | 109 | 580 |  | 6487.2 | 3324.1 | 9811.3 | 3358 | 944 | 1922 | 2647 | 730 | 64 | 0 | 140 | 6.3 | 0 | 82.52
17:00 | 35 | 0 | 0 | 0 | 300 | 99 | 40 | 0 | 303 |  | 0 | 320 | 270 | 75 | 80 | 30 | 150 | 0 | 0 | 0 | 89 | 64 | 0 | 0 | 0 | 0 | 0 | 53 | 55 | 0 | 22 | 25 | 19 | 25 | 33 | 0 | 0 | 65 | 0 | 90 | 0 | 0 | 0 | 0 | 104 | 0 |  | 0 | 0 | 0 | 0 | 65 | 12 | 21 | 16 | 0 | 0 | 135 | 0 | 275 | 183 | 26 | 84 | 33 | 5 | 0 | 43 | 0 | 0 | 0 | 19 | 5 | 0 | 0 | 134 | 115 | 24 | 22 | 0.2 | 90 | 30 | 11 | 15 | 100 | 240 | 59 | 40 | 0 | 50 | 18 | 0 | 10 | 290 | 16 | 11 | 0 | 265 | 0 | 0 | 100 | 0 | 114 | 1.9 | 70 | 0 | 100 | 0 | 115 | 17 | 17 | 0.3 | 233 | 0 | 0 | 0 | 65 | 100 | 0 |  | 944 | 0 | 345 | 0 | 115 | 0 | 0 | 0 | 0 | 3 | 0 | 68 | 16 | 16 | 0 | 0 | 65 | 0 | 0 | 7 | 40 | 0 | 0 | 0 | 0 | 20 | 11 | 11 | 0 | 0 | 150 | 0 | 0 | 0 | 0 | 155 | 0 | 77 | 0 | 158 | 0 | 417 | 0 | 0 | 0 | 0 | 35 | 0 | 1.3 | 70 | 608 |  | 5741.4 | 3332.3 | 9073.7 | 3011 | 944 | 1859 | 2289 | 758 | 65 | 10 | 134 | 3.7 | 0 | 82.53
18:00 | 35 | 0 | 0 | 0 | 300 | 55 | 40 | 0 | 251 |  | 0 | 300 | 260 | 72 | 50 | 30 | 150 | 0 | 0 | 0 | 89 | 40 | 0 | 0 | 0 | 0 | 0 | 53 | 55 | 0 | 22 | 25 | 19 | 33 | 33 | 0 | 0 | 65 | 0 | 90 | 0 | 0 | 0 | 0 | 104 | 0 |  | 0 | 0 | 0 | 0 | 64 | 12 | 21 | 9 | 0 | 0 | 135 | 0 | 280 | 182 | 16 | 88 | 33 | 5 | 0 | 43 | 0 | 0 | 0 | 20 | 8 | 0 | 0 | 126 | 136 | 24 | 22 | 0 | 90 | 30 | 11 | 15 | 100 | 240 | 40 | 20 | 0 | 50 | 17 | 0 | 10 | 285 | 16 | 11 | 0 | 245 | 0 | 0 | 100 | 0 | 95 | 0.4 | 40 | 0 | 70 | 0 | 80 | 17 | 17 | 0.1 | 143 | 0 | 0 | 0 | 65 | 100 | 0 |  | 945 | 0 | 310 | 0 | 66 | 0 | 0 | 0 | 0 | 7 | 0 | 68 | 18 | 16 | 0 | 0 | 60 | 0 | 0 | 8 | 40 | 0 | 0 | 0 | 0 | 20 | 11 | 0 | 0 | 0 | 149 | 0 | 0 | 0 | 0 | 154 | 0 | 78 | 0 | 154 | 0 | 367 | 0 | 0 | 0 | 0 | 35 | 0 | 0.2 | 70 | 599 |  | 5302.5 | 3175.2 | 8477.7 | 2976 | 945 | 1654 | 1948 | 748 | 65 | 15 | 126 | 0.7 | 0 | 82.53
18:30 | 0 | 0 | 0 | 0 | 0 | 0 | 0 | 0 | 0 |  | 0 | 0 | 0 | 0 | 0 | 0 | 0 | 0 | 0 | 0 | 0 | 0 | 0 | 0 | 0 | 0 | 0 | 0 | 0 | 0 | 0 | 0 | 0 | 0 | 0 | 0 | 0 | 0 | 0 | 0 | 0 | 0 | 0 | 0 | 0 | 0 |  | 0 | 0 | 0 | 0 | 0 | 0 | 0 | 0 | 0 | 0 | 0 | 0 | 0 | 0 | 0 | 0 | 0 | 0 | 0 | 0 | 0 | 0 | 0 | 0 | 0 | 0 | 0 | 0 | 0 | 0 | 0 | 0 | 0 | 0 | 0 | 0 | 0 | 0 | 0 | 0 | 0 | 0 | 0 | 0 | 0 | 0 | 0 | 0 | 0 | 0 | 0 | 0 | 0 | 0 | 0 | 0 | 0 | 0 | 0 | 0 | 0 | 0 | 0 | 0 | 0 | 0 | 0 | 0 | 0 | 0 | 0 |  | 0 | 0 | 0 | 0 | 0 | 0 | 0 | 0 | 0 | 0 | 0 | 0 | 0 | 0 | 0 | 0 | 0 | 0 | 0 | 0 | 0 | 0 | 0 | 0 | 0 | 0 | 0 | 0 | 0 | 0 | 0 | 0 | 0 | 0 | 0 | 0 | 0 | 0 | 0 | 0 | 0 | 0 | 0 | 0 | 0 | 0 | 0 | 0 | 0 | 0 | 0 |  | 0 | 0 | 0 | 0 | 0 | 0 | 0 | 0 | 0 | 0 | 0 | 0 | 0 | 0
19:00 | 35 | 0 | 0 | 0 | 250 | 58 | 40 | 0 | 261 |  | 0 | 350 | 275 | 60 | 55 | 35 | 130 | 0 | 0 | 0 | 90 | 84 | 85 | 56 | 0 | 0 | 29 | 53 | 55 | 35 | 22 | 25 | 19 | 33 | 33 | 5 | 0 | 65 | 0 | 90 | 0 | 6 | 0 | 0 | 104 | 0 |  | 0 | 0 | 0 | 0 | 83 | 14 | 21 | 25 | 0 | 0 | 135 | 0 | 295 | 196 | 16 | 90 | 35 | 5 | 0 | 43 | 0 | 0 | 12 | 20 | 8 | 0 | 0 | 160 | 136 | 24 | 22 | 0 | 90 | 30 | 14 | 20 | 100 | 245 | 60 | 20 | 0 | 80 | 17 | 0 | 10 | 280 | 16 | 11 | 0 | 257 | 0 | 0 | 141 | 0 | 104 | 0 | 65 | 0 | 70 | 0 | 105 | 70 | 28 | 0 | 143 | 0 | 0 | 61 | 81 | 100 | 0 |  | 944 | 0 | 355 | 0 | 115 | 0 | 0 | 0 | 0 | 10 | 40 | 68 | 27 | 69 | 0 | 0 | 60 | 0 | 10 | 80 | 40 | 8 | 25 | 43 | 5 | 20 | 11 | 0 | 0 | 0 | 149 | 0 | 13 | 0 | 0 | 157 | 0 | 78 | 7 | 158 | 0 | 387 | 0 | 0 | 50 | 15 | 63 | 0 | 0 | 80 | 599 |  | 5996 | 3686 | 9682 | 3046 | 944 | 1765 | 2726 | 748 | 65 | 228 | 160 | 0 | 0 | 82.53
19:30 | 35 | 0 | 0 | 0 | 300 | 95 | 67 | 0 | 302 |  | 0 | 350 | 250 | 100 | 80 | 55 | 170 | 0 | 0 | 0 | 90 | 93 | 133 | 100 | 0 | 0 | 47 | 53 | 55 | 55 | 22 | 25 | 19 | 33 | 33 | 24 | 0 | 65 | 0 | 90 | 0 | 25 | 0 | 0 | 146 | 0 |  | 0 | 0 | 102 | 0 | 91 | 30 | 21 | 25 | 0 | 0 | 135 | 0 | 275 | 182 | 16 | 80 | 35 | 5 | 0 | 43 | 0 | 0 | 25 | 20 | 8 | 0 | 18 | 164 | 139 | 32 | 22 | 0 | 90 | 30 | 46 | 50 | 110 | 240 | 61 | 79 | 0 | 100 | 17 | 0 | 10 | 280 | 16 | 11 | 0 | 300 | 0 | 0 | 192 | 0 | 112 | 0 | 100 | 5 | 70 | 0 | 115 | 88 | 40 | 0 | 306 | 0 | 0 | 114 | 105 | 100 | 0 |  | 944 | 0 | 345 | 0 | 115 | 0 | 0 | 0 | 0 | 0 | 40 | 65 | 30 | 110 | 0 | 0 | 60 | 43 | 10 | 99 | 40 | 40 | 40 | 43 | 30 | 20 | 11 | 11 | 0 | 0 | 149 | 0 | 13 | 0 | 0 | 159 | 0 | 78 | 80 | 160 | 0 | 383 | 90 | 0 | 108 | 15 | 100 | 0 | 0 | 109 | 598 |  | 7167 | 4138 | 11305 | 3173 | 944 | 2000 | 3742 | 747 | 65 | 470 | 164 | 0 | 0 | 82.54
20:00 | 35 | 0 | 0 | 0 | 300 | 95 | 68 | 0 | 303 |  | 0 | 350 | 275 | 96 | 80 | 55 | 130 | 0 | 0 | 0 | 91 | 93 | 133 | 100 | 0 | 0 | 48 | 53 | 55 | 55 | 22 | 25 | 30 | 33 | 33 | 30 | 0 | 65 | 0 | 90 | 0 | 25 | 0 | 0 | 147 | 0 |  | 0 | 0 | 102 | 0 | 93 | 37 | 20 | 31 | 0 | 0 | 135 | 100 | 275 | 182 | 16 | 80 | 35 | 5 | 0 | 43 | 0 | 0 | 50 | 20 | 8 | 0 | 18 | 168 | 140 | 50 | 22 | 0 | 90 | 30 | 47 | 50 | 110 | 240 | 63 | 79 | 0 | 50 | 17 | 0 | 10 | 275 | 16 | 11 | 0 | 300 | 0 | 0 | 194 | 0 | 109 | 0 | 100 | 24 | 70 | 0 | 115 | 88 | 51 | 0 | 304 | 0 | 0 | 114 | 104 | 100 | 0 |  | 944 | 0 | 345 | 0 | 115 | 0 | 0 | 0 | 0 | 0 | 40 | 59 | 30 | 110 | 0 | 0 | 60 | 43 | 20 | 100 | 40 | 50 | 46 | 43 | 34 | 20 | 11 | 11 | 0 | 0 | 149 | 0 | 13 | 0 | 0 | 156 | 0 | 77 | 81 | 158 | 0 | 375 | 70 | 0 | 108 | 15 | 104 | 0 | 0 | 109 | 599 |  | 7306 | 4135 | 11441 | 3186 | 944 | 1995 | 3844 | 748 | 65 | 491 | 168 | 0 | 0 | 82.54
21:00 | 35 | 0 | 0 | 0 | 300 | 101 | 68 | 0 | 334 |  | 0 | 330 | 275 | 100 | 87 | 55 | 130 | 0 | 0 | 0 | 91 | 93 | 133 | 100 | 0 | 0 | 48 | 53 | 55 | 55 | 22 | 25 | 30 | 33 | 33 | 34 | 0 | 64 | 0 | 90 | 0 | 25 | 0 | 0 | 147 | 0 |  | 0 | 0 | 102 | 0 | 97 | 50 | 21 | 37 | 0 | 0 | 135 | 230 | 275 | 182 | 16 | 80 | 38 | 5 | 0 | 43 | 0 | 0 | 52 | 20 | 8 | 0 | 21 | 166 | 138 | 64 | 22 | 0 | 90 | 30 | 50 | 50 | 110 | 240 | 61 | 79 | 0 | 100 | 17 | 0 | 10 | 280 | 16 | 11 | 0 | 291 | 0 | 0 | 194 | 0 | 95 | 0 | 100 | 0 | 70 | 0 | 115 | 88 | 51 | 0 | 307 | 0 | 0 | 39 | 104 | 100 | 0 |  | 945 | 0 | 345 | 0 | 115 | 0 | 0 | 0 | 0 | 0 | 40 | 67 | 32 | 110 | 0 | 0 | 55 | 43 | 39 | 98 | 40 | 50 | 36 | 43 | 32 | 21 | 11 | 11 | 0 | 0 | 149 | 0 | 0 | 0 | 0 | 154 | 0 | 78 | 84 | 182 | 0 | 394 | 70 | 0 | 113 | 15 | 107 | 0 | 0 | 109 | 600 |  | 7446 | 4188 | 11634 | 3394 | 945 | 2049 | 3784 | 749 | 64 | 483 | 166 | 0 | 0 | 82.54
22:00 | 35 | 0 | 0 | 0 | 300 | 101 | 68 | 0 | 333 |  | 0 | 330 | 275 | 100 | 95 | 45 | 130 | 0 | 0 | 0 | 91 | 93 | 133 | 100 | 0 | 0 | 48 | 53 | 55 | 35 | 22 | 25 | 30 | 33 | 33 | 34 | 0 | 62 | 0 | 90 | 0 | 25 | 0 | 0 | 145 | 0 |  | 0 | 0 | 68 | 0 | 97 | 40 | 21 | 40 | 15 | 0 | 110 | 230 | 300 | 199 | 16 | 90 | 38 | 5 | 0 | 43 | 0 | 0 | 52 | 20 | 8 | 31 | 21 | 172 | 137 | 81 | 22 | 0 | 90 | 30 | 50 | 50 | 110 | 242 | 61 | 79 | 0 | 100 | 18 | 0 | 10 | 310 | 16 | 11 | 0 | 286 | 0 | 0 | 194 | 0 | 95 | 0 | 70 | 0 | 70 | 0 | 115 | 88 | 50 | 0 | 307 | 0 | 0 | 0 | 105 | 100 | 0 |  | 944 | 0 | 365 | 0 | 115 | 0 | 0 | 0 | 0 | 0 | 40 | 68 | 32 | 110 | 0 | 0 | 55 | 43 | 0 | 98 | 40 | 0 | 42 | 43 | 33 | 21 | 11 | 11 | 0 | 0 | 150 | 0 | 10 | 0 | 0 | 161 | 0 | 78 | 85 | 190 | 0 | 412 | 0 | 0 | 113 | 15 | 107 | 0 | 0 | 109 | 600 |  | 7432 | 4101 | 11533 | 3503 | 944 | 2099 | 3576 | 750 | 62 | 427 | 172 | 0 | 0 | 76.35
23:00 | 35 | 0 | 0 | 0 | 300 | 98 | 69 | 0 | 342 |  | 0 | 330 | 275 | 100 | 95 | 45 | 160 | 0 | 0 | 0 | 91 | 93 | 133 | 90 | 0 | 0 | 48 | 53 | 55 | 35 | 22 | 25 | 30 | 33 | 33 | 34 | 0 | 62 | 0 | 90 | 0 | 25 | 0 | 0 | 145 | 0 |  | 0 | 0 | 68 | 0 | 97 | 24 | 21 | 38 | 20 | 0 | 80 | 220 | 320 | 140 | 16 | 91 | 38 | 5 | 0 | 43 | 0 | 0 | 52 | 20 | 8 | 33 | 21 | 168 | 137 | 72 | 22 | 0 | 87 | 30 | 50 | 50 | 110 | 247 | 61 | 79 | 0 | 100 | 18 | 0 | 10 | 320 | 16 | 11 | 0 | 286 | 0 | 0 | 194 | 0 | 95 | 0 | 70 | 0 | 70 | 0 | 115 | 88 | 51 | 0 | 307 | 0 | 0 | 0 | 105 | 100 | 0 |  | 944 | 0 | 390 | 0 | 115 | 0 | 0 | 0 | 0 | 0 | 40 | 68 | 33 | 110 | 0 | 0 | 55 | 0 | 0 | 100 | 40 | 0 | 42 | 43 | 33 | 21 | 11 | 11 | 0 | 0 | 149 | 0 | 10 | 0 | 0 | 170 | 0 | 82 | 85 | 197 | 0 | 407 | 0 | 0 | 113 | 15 | 107 | 0 | 0 | 109 | 600 |  | 7370 | 4100 | 11470 | 3505 | 944 | 2114 | 3542 | 749 | 62 | 386 | 168 | 0 | 0 | 82.54
24:00 | 35 | 0 | 0 | 0 | 300 | 101 | 69 | 0 | 351 |  | 0 | 400 | 280 | 100 | 95 | 45 | 215 | 0 | 0 | 0 | 91 | 93 | 133 | 92 | 0 | 0 | 48 | 53 | 55 | 35 | 22 | 25 | 30 | 33 | 33 | 34 | 0 | 62 | 0 | 90 | 0 | 25 | 0 | 0 | 145 | 0 |  | 0 | 0 | 68 | 0 | 97 | 25 | 21 | 40 | 50 | 0 | 0 | 40 | 290 | 193 | 8 | 91 | 28 | 5 | 0 | 43 | 0 | 0 | 52 | 21 | 8 | 33 | 21 | 158 | 139 | 56 | 22 | 0 | 87 | 30 | 49 | 50 | 163 | 245 | 61 | 79 | 0 | 150 | 17 | 0 | 10 | 310 | 16 | 11 | 0 | 288 | 0 | 0 | 185 | 0 | 105 | 0 | 70 | 0 | 20 | 0 | 115 | 88 | 51 | 0 | 307 | 0 | 0 | 0 | 105 | 100 | 0 |  | 944 | 0 | 355 | 0 | 115 | 0 | 0 | 0 | 0 | 0 | 40 | 68 | 32 | 110 | 0 | 0 | 60 | 0 | 0 | 100 | 40 | 0 | 42 | 43 | 32 | 21 | 11 | 11 | 0 | 0 | 149 | 0 | 10 | 0 | 0 | 172 | 0 | 79 | 85 | 198 | 0 | 415 | 0 | 0 | 113 | 15 | 106 | 0 | 0 | 109 | 600 |  | 7311 | 4075 | 11386 | 3366 | 944 | 2236 | 3486 | 749 | 62 | 385 | 158 | 0 | 0 | 76.33
KWH | 766000 | 0 | 0 | 0 | 7106291 | 2259227 | 1447264 | 0 | 7762000 |  | 0 | 9013250 | 6413236 | 1924800 | 1960536 | 971903 | 4476638 | 0 | 0 | 0 | 2042880 | 1912176 | 683520 | 567618 | 0 | 0 | 360000 | 877320 | 827079 | 253690 | 455364 | 600000 | 635220 | 667900 | 818600 | 181128 | 0 | 1445395 | 396000 | 2200000 | 0 | 135472 | 0 | 0 | 3312192 | 0 |  | 0 | 0 | 589598 | 0 | 1011840 | 328320 | 483216 | 546720 | 49430 | 0 | 2223996 | 5939400 | 6782000 | 4524000 | 702545 | 2071300 | 791064 | 211200 | 0 | 1039280 | 0 | 0 | 505824 | 485604 | 179820 | 571500 | 436270 | 3437760 | 3135360 | 921600 | 384588 | 11650 | 2053000 | 717120 | 1122000 | 1084464 | 3214145 | 5489000 | 1412160 | 1713600 | 0 | 2793380 | 419000 | 0 | 213120 | 7414000 | 428520 | 203952 | 0 | 5003125 | 0 | 0 | 3528000 | 0 | 2767680 | 97740 | 1712640 | 34560 | 1876800 | 0 | 2702400 | 689112 | 383890 | 31440 | 6603927 | 0 | 0 | 232560 | 2159640 | 2384640 | 0 |  | 22658909 | 0 | 8238528 | 0 | 1651200 | 0 | 0 | 0 | 73920 | 61824 | 292875 | 1616000 | 577012 | 1050240 | 0 | 0 | 855000 | 134496 | 64347 | 590016 | 713620 | 96370 | 189601 | 223680 | 160980 | 470400 | 275184 | 222768 | 0 | 0 | 3647800 | 0 | 51000 | 0 | 0 | 4255200 | 0 | 1892675 | 451200 | 4509991 | 0 | 9575945 | 178080 | 0 | 768480 | 95472 | 1041600 | 0 | 53770 | 1938240 | 14173000 |  | 158322199 | 82849423 | 241171622 | 82309372 | 22658909 | 50534031 | 59775453 | 17820800 | 1841395 | 2599302 | 3437760 | 194600 | 0
Fuel Cost | 1256240 | 0 | 0 | 0 | 7887983.01 | 2982179.64 | 2460348.8 | 0 | 7994860 |  | 0 | 9824442.5 | 7118691.96 | 14609232 | 13508093.04 | 8222299.38 | 4655703.52 | 0 | 0 | 0 | 15382886.4 | 17439045.12 | 6725836.8 | 5233437.96 | 0 | 0 | 3272400 | 6404436 | 6393320.67 | 2501383.4 | 341523 | 450000 | 0 | 0 | 0 | 1751507.76 | 0 | 390256.65 | 106920 | 3982000 | 0 | 1258534.88 | 0 | 0 | 5630726.4 | 0 |  | 0 | 0 | 5719100.6 | 0 | 8803008 | 2600294.4 | 608852.16 | 1623758.4 | 73156.4 | 0 | 3269274.12 | 4395156 | 6782000 | 4162080 | 906283.05 | 2381995 | 893902.32 | 295680 | 0 | 1777168.8 | 0 | 0 | 4830619.2 | 616717.08 | 134865 | 1000125 | 327202.5 | 25783200 | 3323481.6 | 8368128 | 488426.76 | 185701 | 3366920 | 1147392 | 1997160 | 1691763.84 | 3664125.3 | 5708560 | 2781955.2 | 3272976 | 0 | 4832547.4 | 917610 | 0 | 434764.8 | 7488140 | 321390 | 155003.52 | 0 | 37823625 | 0 | 0 | 18345600 | 0 | 27233971.2 | 1142580.6 | 13958016 | 374976 | 13231440 | 0 | 24645888 | 6512108.4 | 3343681.9 | 0 | 49925688.12 | 0 | 0 | 2320948.8 | 18508114.8 | 15881702.4 | 0 |  | 130515315.84 | 0 | 8650454.4 | 0 | 12978432 | 0 | 0 | 0 | 775420.8 | 647915.52 | 3051757.5 | 1826080 | 894368.6 | 10250342.4 | 0 | 0 | 1752750 | 1323440.64 | 653765.52 | 5221641.6 | 5494874 | 1302922.4 | 1837233.69 | 2167459.2 | 1561506 | 903168 | 426535.2 | 168635.376 | 0 | 0 | 19771076 | 0 | 1455030 | 0 | 0 | 5616864 | 0 | 2839012.5 | 7674912 | 5276689.47 | 0 | 9480185.55 | 1859155.2 | 0 | 7292875.2 | 901255.68 | 8082816 | 0 | 594158.5 | 14323593.6 | 62219470 |  | 518163113.56 | 339791112.386 | 857954225.946 | 95184261.236 | 130515315.84 | 60956920.98 | 435183473.97 | 81990546 | 497176.65 | 25920891.17 | 25783200 | 1922440.1 | 0
Yesterday Day Peak | 35 | 0 | 0 | 0 | 300 | 95 | 65 | 0 | 337 |  | 0 | 420 | 270 | 100 | 79 | 55 | 213 | 0 | 0 | 0 | 91 | 93 | 0 | 0 | 0 | 0 | 0 | 53 | 55 | 0 | 19 | 25 | 30 | 25 | 33 | 0 | 0 | 59 | 0 | 90 | 0 | 0 | 0 | 0 | 139 | 0 |  | 0 | 0 | 0 | 0 | 12 | 12 | 21 | 5 | 0 | 0 | 80 | 265 | 250 | 191 | 16 | 90 | 33 | 5 | 0 | 43 | 0 | 0 | 0 | 21 | 8 | 30 | 15 | 130 | 135 | 21 | 20 | 0.6 | 86 | 30 | 53 | 48 | 163 | 244 | 59 | 80 | 0 | 80 | 18 | 0 | 0 | 300 | 8 | 11 | 0 | 285 | 0 | 0 | 45 | 0 | 115 | 19.2 | 100 | 0 | 132 | 0 | 115 | 36 | 0 | 6.4 | 307 | 0 | 0 | 0 | 85 | 90 | 0 |  | 944 | 0 | 330 | 0 | 32 | 0 | 0 | 0 | 0 | 0 | 0 | 69 | 19 | 16 | 0 | 0 | 70 | 0 | 0 | 0 | 40 | 0 | 0 | 0 | 0 | 20 | 11 | 11 | 0 | 0 | 150 | 0 | 0 | 0 | 0 | 156 | 0 | 79 | 0 | 160 | 0 | 391 | 0 | 0 | 0 | 0 | 37 | 0 | 7.8 | 109 | 582 |  | 9834 | DayPeak
Yesterday Evening Peak | 35 | 0 | 0 | 0 | 300 | 101 | 68 | 0 | 334 | 0 | 0 | 330 | 275 | 100 | 87 | 55 | 130 | 0 | 0 | 0 | 91 | 93 | 133 | 100 | 0 | 0 | 48 | 53 | 55 | 55 | 22 | 25 | 30 | 33 | 33 | 34 | 0 | 64 | 0 | 90 | 0 | 25 | 0 | 0 | 147 | 0 | 0 | 0 | 0 | 102 | 0 | 97 | 50 | 21 | 37 | 0 | 0 | 135 | 230 | 275 | 182 | 16 | 80 | 38 | 5 | 0 | 43 | 0 | 0 | 52 | 20 | 8 | 0 | 21 | 166 | 138 | 64 | 22 | 0 | 90 | 30 | 50 | 50 | 110 | 240 | 61 | 79 | 0 | 100 | 17 | 0 | 10 | 280 | 16 | 11 | 0 | 291 | 0 | 0 | 194 | 0 | 95 | 0 | 100 | 0 | 70 | 0 | 115 | 88 | 51 | 0 | 307 | 0 | 0 | 39 | 104 | 100 | 0 |  | 945 | 0 | 345 | 0 | 115 | 0 | 0 | 0 | 0 | 0 | 40 | 67 | 32 | 110 | 0 | 0 | 55 | 43 | 39 | 98 | 40 | 50 | 36 | 43 | 32 | 21 | 11 | 11 | 0 | 0 | 149 | 0 | 0 | 0 | 0 | 154 | 0 | 78 | 84 | 182 | 0 | 394 | 70 | 0 | 113 | 15 | 107 | 0 | 0 | 109 | 600 |  | 11634 | EvPeak
Forecast for Evening | 35 | 0 | 0 | 0 | 300 | 100 | 78 | 0 | 360 | 0 | 0 | 450 | 305 | 100 | 100 | 55 | 220 | 0 | 0 | 0 | 91 | 93 | 149 | 100 | 0 | 0 | 51 | 54 | 55 | 55 | 22 | 25 | 30 | 33 | 33 | 34 | 0 | 64 | 0 | 90 | 0 | 25 | 0 | 0 | 150 | 0 | 0 | 0 | 0 | 100 | 100 | 100 | 50 | 22 | 35 | 100 | 0 | 0 | 360 | 360 | 215 | 16 | 90 | 38 | 5 | 0 | 43 | 0 | 50 | 52 | 22 | 8 | 33 | 21 | 173 | 150 | 95 | 22 | 0 | 90 | 30 | 51 | 44 | 163 | 275 | 66 | 80 | 0 | 150 | 18 | 0 | 10 | 341 | 16 | 11 | 200 | 300 | 300 | 100 | 200 | 100 | 149 | 0 | 100 | 200 | 150 | 0 | 115 | 88 | 100 | 0 | 300 | 54 | 110 | 114 | 113 | 100 |  |  | 954 | 16 | 410 | 0 | 115 | 225 | 0 | 0 | 25 | 60 | 40 | 68 | 33 | 110 | 0 | 0 | 0 | 50 | 40 | 100 | 40 | 50 | 43 | 43 | 35 | 21 | 11 | 11 | 0 | 0 | 150 | 0 | 20 | 0 | 0 | 200 | 0 | 78 | 85 | 210 | 0 | 410 | 105 | 100 | 113 | 105 | 113 | 0 | 0 | 113 | 660
Forecast for Day | 35 | 0 | 0 | 0 | 300 | 100 | 78 | 0 | 360 | 0 | 0 | 450 | 305 | 100 | 100 | 55 | 220 | 0 | 0 | 0 | 91 | 93 | 100 | 100 | 0 | 0 | 48 | 54 | 55 | 55 | 22 | 25 | 30 | 33 | 33 | 34 | 0 | 62 | 0 | 90 | 0 | 25 | 0 | 0 | 150 | 0 | 0 | 0 | 0 | 100 | 80 | 80 | 50 | 22 | 10 | 80 |  | 0 | 360 | 360 | 215 | 16 | 90 | 38 | 5 | 0 | 43 | 0 | 0 | 52 | 22 | 8 | 33 | 20 | 154 | 150 | 60 | 22 | 1.6 | 90 | 30 | 51 | 44 | 163 | 275 | 61 | 77 | 0 | 150 | 18 | 0 | 10 | 341 | 16 | 11 | 200 | 300 | 100 | 50 | 170 | 80 | 149 | 20 | 100 | 100 | 150 | 0 | 115 | 88 | 100 | 5 | 300 | 10 | 50 | 114 | 113 | 100 |  |  | 954 | 0 | 410 | 0 | 115 | 0 | 0 | 0 | 0 | 0 | 40 | 68 | 30 | 50 | 0 | 0 | 0 | 0 | 0 | 50 | 40 | 50 | 43 | 43 | 0 | 20 | 11 | 11 | 0 | 0 | 150 | 0 | 0 | 0 | 0 | 200 |  | 78 | 60 | 210 | 0 | 410 | 105 | 0 | 70 | 100 | 70 | 0 | 8 | 70 | 660
Generation at 08:00(Today) | 35 | 0 | 0 | 0 | 300 | 102 | 70 | 0 | 324 | 0 | 0 | 370 | 290 | 7 | 63 | 15 | 190 | 0 | 0 | 0 | 15 | 32 | 0 | 0 | 0 | 0 | 0 | 17 | 17 | 0 | 22 | 25 | 30 | 33 | 33 | 0 | 0 | 64 | 0 | 90 | 0 | 0 | 0 | 0 | 109 | 0 | 0 | 0 | 0 | 0 | 0 | 0 | 0 | 21 | 12 | 80 | 0 | 0 | 65 | 315 | 203 | 8 | 91 | 35 | 5 | 0 | 43 | 0 | 0 | 0 | 21 | 5 | 33 | 20 | 114 | 137 | 16 | 22 | 0.6 | 89 | 30 | 50 | 50 | 130 | 247 | 59 | 50 | 0 | 150 | 18 | 0 | 10 | 300 | 16 | 0 | 0 | 95 | 0 | 0 | 80 | 0 | 78 | 3.7 | 10 | 0 | 0 | 0 | 115 | 0 | 0 | 2.9 | 272 | 0 | 0 | 0 | 36 | 100 | 0 | 0 | 944 | 0 | 290 | 0 | 49 | 0 | 0 | 0 | 0 | 0 | 0 | 68 | 12 | 32 | 0 | 0 | 0 | 0 | 0 | 0 | 24 | 0 | 0 | 0 | 0 | 20 | 11 | 8 | 0 | 0 | 151 | 0 | 0 | 0 | 0 | 162 | 0 | 77 | 0 | 162 | 0 | 408 | 0 | 0 | 0 | 0 | 0 | 0 | 0.2 | 35 | 599 | 0
199
| Minimum Generation |  | 8441.1 | 7:00
| Highest Generation |  | 11634 | 21:00
| Day Peak Generation |  | 9834 | 12:00
| Evening Peak Generation |  | 11634 | 21:00
| HVDC Max Flow |  | 945 | 1:00
| HVDC EvPeak Flow |  | 945 | 21:00
| Load factor L.F |  | 86.37%

## P1
POWER GRID COMPANY OF BANGLADESH LTD.
|  |  | NATIONAL LOAD DESPATCH CENTER |  |  |  |  | QF-LDC-08
|  |  | DAILY REPORT |  |  |  |  | Page -1
[6 empty] | Reporting Date : | 2020-06-16
Till now the maximum generation is : - |  |  | 12893 MW | 21:00 | Hrs on | 2019-05-29
The Summary of Yesterday's |  | 2020-06-15 | Generation & Demand |  | Today's Actual Min Gen. & Probable Gen. & Demand
Day Peak Generation : |  | 9834 | MW Hour : | 12:00 | Min. Gen. at | 8:00 | 8543.4 | MW
Evening Peak Generation : |  | 11634 | MW Hour : | 21:00 | Available Max Generation : |  | 14817 | MW
E.P. Demand (at gen end) : |  | 11634 | MW Hour : | 21:00 | Max Demand (Evening) : |  | 11800 | MW
Maximum Generation : |  | 11634 | MW Hour : | 21:00 | Reserve(Generation end) |  | 3017 | MW
Total Gen. (MKWH) : |  | 241.1716 | System Load Factor : | 86.37% | Load Shed : |  | 0 | MW
EXPORT / IMPORT THROUGH EAST-WEST INTERCONNECTOR
Export from East grid to West grid :- Maximum |  |  | 87 | MW at | 3:00 | Energy |  | MKWHR.
Import from West grid to East grid :- Maximum |  |  | - | MW at | - | Energy | - | MKWHR.
| Water Level of Kaptai Lake at 6:00 A M on |  | 2020-06-16
Actual : | 82.6 | Ft.(MSL) , | Rule curve : | 79.95 | Ft.( MSL )
Gas Consumed : | Total = | 1136.32 | MMCFD. | Oil Consumed (PDB) :
[6 empty] | HSD : |  | Liter
[6 empty] | FO : |  | Liter
Cost of the Consumed Fuel (PDB+Pvt) : |  | Gas : | 156141182.216
: |  | Coal : | 81990546 | Oil : | 461104365.14 | Total : | 699236093.356
Load Shedding & Other Information
Area | Yesterday |  |  |  | Today
|  |  | Estimated Demand (S/S end) |  | Estimated Shedding (S/S end) |  | Rates of Shedding
| MW |  | MW |  |  | MW | (On Estimated Demand)
Dhaka | 0 | 0:00 | 4204.3791 |  |  | 0 | 0%
Chittagong Area | 0 | 0:00 | 1431.5808 |  |  | 0 | 0%
Khulna Area | 0 | 0:00 | 1282.9802 |  |  | 0 | 0%
Rajshahi Area | 0 | 0:00 | 1159.3984 |  |  | 0 | 0%
Cumilla Area | 0 | 0:00 | 1047.6667 |  |  | 0 | 0%
Mymensingh Area | 0 | 0:00 | 845.4347 |  |  | 0 | 0%
Sylhet Area | 0 | 0:00 | 470.333 |  |  | 0 | 0%
Barisal Area | 0 | 0:00 | 217.6134 |  |  | 0 | 0%
Rangpur Area | 0 | 0:00 | 652.0526 |  |  | 0 | 0%
Total | 0 |  | 11311.4389 |  |  | 0
Information of the Generating Units under shut down.
| Planned Shut- Down |  |  | Forced Shut- Down
1) Barapukuria ST: Unit-1,2
2) Bibiyana #3
3) Ghorasal Unit-2,3,4,5.
4) Ashuganj unit-4,5
5) Bhola-225 MW GT-2
6) Kaptai-2,3
7) Raozan # 2
8) Baghabari 71 & 100 MW
9) Sirajganj #1
Additional Information of Machines, lines, Interruption / Forced Load shed etc.
|  | Description |  |  | Comments on Power Interruption
a) Jamalpur 132/33 kV T-1 transformer was under shut down from 09:32 to 10:14 for D/W.
b) Jamalpur-Mymensing-200 MW P/S 132 kV Ckt-2 was under shut down from 11:52 to 13:08 for D/W.
c) Daudkandi-Sonargaon 132 kV Ckt-1 was under shut down from 11:08 to 12:37 for removing kite.
d) Tongi-Kabirpur 132 kV Ckt-1 tripped at 09:15 showing dist.Z1,3-phase at Tongi end & dist.Z1 at
Kabirpur end and was switched on at 09:33.
e) Khulna(S)-Gallamari 132 kV Ckt-1 & 2 tripped at 11:27 showing E/F & O/C relays and was switched on at |  |  |  |  | About 38 MW power interruption occurred under Gallamari S/S area
11:53 & 12:03 respectively. |  |  |  |  | from 11:27 to 11:57.
f) Jamalpur 132/33 kV T-2 transformer was under shut down from 13:11 to 15:15 for D/W.
g) Feni-Chaddogram 132 kV Ckt-2 was under shut down from 08:43 to 16:23 for LA replacement at R-phase.
h) Ashuganj(N) CCPP ST & GT were shut down at 16:20 & 16:44 due to problem with exhaust thermo couple
and were synchronized at 07:30 (16/6/20) & 19:37 respectively.
i) Mymensing-Netrokona 132 kV Ckt-2 tripped at 14:43 showing dost.Z1,A-phase at Mymensing end &
dist. O/C, A-phase at Netrokona end and was switched on at 14:59.
j) Ashuganj #3 was synchronized at 21:34.
k) Ashuganj #5 was shut down at 23:53 due to gas pressure low.
l) Dohazari-Cox'sbazar 132 kV Ckt-2 is under shut down since 06:33(16/6/20) for D/W.
m) Kabirpur 132/33 kV T-2 transformer was under shut down from 05:10 to 06:35(16/6/20) for C/M.
n) Kabirpur 132 kV Bus-2 is under shut down since 07:30(16/6/20) for C/M.
o) Siddirganj 132/33 kV T-1 transformer is under shut down since 07:17(16/6/20) for C/M.
p) Purbasadipur 132/33 kV T-1 transformer along with 33 kV Bus were under shut down from 23:23 to |  |  |  |  | About 48 MW power interruption occurred under Purbasadipur S/S area
01:02(16/6/20) due to red hot maintenance at 33 kV Fakirpara feeder. |  |  |  |  | from 23:23 to 01:02(16/6/20).

## P2
EVENING PEAK GENERATION AND DAY LONG ENERGY DATA OF POWER STATIONS
| Date : | 2020-06-15 | [5 empty] | Page -2
Sl. |  |  |  |  | Present | Peak | Energy
No. | Name of the Power Stations |  | Producer | Installed Capacity | Capacity | Hour | Generated | Remarks
Generation
|  |  |  | Unit No. X Capacity | MW | MW | MW
1 | Ghorasal TPP (Unit-1&2) |  | PDB | 2*55 | 85 | 35 | 766000 | Unit-2 Under maint.
| Ghorasal Repowered CCPP Unit-3 |  | PDB | 1*210 | 170 | 0 | 0 | Under maint.
| Ghorasal Repowered CCPP Unit-4 |  | PDB | 1*210 | 180 | 0 | 0 | Under maint.
| Ghorasal TPP Unit-5 |  | PDB | 1*210 | 190 | 0 | 0 | Under maint.
2 | Ghorasal 365 MW CCPP Unit-7 |  | PDB | 1*243+1*122 | 365 | 300 | 7106291
3 | Ghorashal 78.5 MW PP(MAX) |  | QRPP | 2*40 | 78 | 68 | 1447264
4 | Ghorashal 108MW PP (Regent) |  | IPP | 34*3.35 | 108 | 101 | 2259227
5 | Haripur GTPP |  | SBU, PDB | 2*32 | 20 | 0 | 0 | Under maint.
6 | Haripur 412 MW CCPP |  | EGCB | 1*273+1*139 | 412 | 0 | 0 | Under maint.
7 | Haripur 360MW CCPP(HPL) |  | IPP | 1*235+1*125 | 360 | 334 | 7762000 | frequency Control.
8 | Meghnaghat 450 MW CCPP(MPL) |  | IPP | 2*150+1*150 | 450 | 330 | 9013250 | frequency Control.
9 | Meghnaghat 100 MW(IEL) |  | QRPP | 12*8.9 | 100 | 100 | 1924800
10 | Meghnaghat CCPP(Summit) |  | IPP | 2*110+1*110 | 305 | 275 | 6413236 | FGMO
11 | Madanganj 102 PP(Summit) |  | QRPP | 6*17 | 100 | 87 | 1960536 | Low demand
12 | Madanganj-55 MW PP(Summit) |  | (IPP) | 3*17.08+1*11.3 | 55 | 55 | 971903
13 | Keraniganj 100 MW PP (Powerpac) |  | QRPP | 8*13.45 | 100 | 100 | 567618
14 | Narshingdi 22 MW PP (Doreen) |  | SIPP, REB | 8*2.90 | 22 | 22 | 455364
15 | 210 MW Siddhirgonj TPP |  | PDB | 1*210 | 115 | 0 | 0 | Under maint.
16 | Siddhirgonj 2*120 MW GTPP |  | EGCB | 2*105 | 210 | 0 | 0 | Gas shortage.
17 | Siddhirganj 100 PP(Dutch Bangla) |  | QRPP | 12*8.9 | 100 | 91 | 2042880
18 | Siddhirganj 335 MW CCPP |  | EGCB | 1*217+118 | 335 | 130 | 4476638 | ST under maint.
19 | Gagnagar 102 MW PP (Digital Power) |  | IPP | 12*8.924 | 102 | 93 | 1912176
20 | Katpotti 52 MW PP (Sinha) |  | IPP | 7*7.9 | 51 | 48 | 360000
21 | Kamalaghat 54 MW PP(Banco Energy) |  | IPP | 3*18 | 54 | 53 | 877320
22 | Kodda 150MW PP |  | BPDB-RPCL | 9*17.06 | 149 | 133 | 683520 | Low demand
23 | Manikganj 55 MW PP (Northern) |  | IPP | 3*19.3 | 55 | 55 | 827079
24 | Nababganj 55 MW PP (Southern power ) |  | IPP | 3*19.3 | 55 | 55 | 253690
25 | Bosila 108MW PP(CLC) |  | IPP | 12*8.775+1*3.5 | 108 | 0 | 0 | Fuel Shortage
26 | Summit Power,(Madhabdi+Ashulia) |  | SIPP,REB | 3*3.67+4*8.73 | 80 | 55 | 1235220 | Engine problem
27 | Maona 33 MW PP(Summit) |  | SIPP,REB | 4*8.73 | 33 | 33 | 667900
28 | Rupganj 33 MW PP(Summit) |  | SIPP,REB | 4*8.73 | 33 | 33 | 818600
29 | Gazipur 52 MW PP |  | IPP | 6*8.9 | 52 | 34 | 181128 | Low demand
30 | Tongi 80 MW GTPP |  | PDB | 1* 105 | 105 | 0 | 0 | Under maint.
31 | Kodda 300 MW PP Unit-2 (Summit) |  | IPP | 18*17.076 | 300 | 291 | 5003125
32 | Keranigonj 300 MW PP (APR) |  | IPP | 256*1.4 | 300 | 0 | 0 | Reserve
33 | Bramhangoan 100 MW PP (Aggreko) |  | IPP | 100 | 100 | 0 | 0 | Reserve
34 | Aurahati 100MW PP (Aggreko) |  | IPP | 0.85*23+0.95*91 | 100 | 0 | 0 | Reserve
35 | Kodda 149 MW PP Unit-1 (Summit) |  | IPP | 149 | 149 | 95 | 2767680 | Low demand
36 | Gazipur 100 MW PP |  | RPCL | 100 MW | 105 | 88 | 689112
| Dhaka area Total |  |  |  | 5791 | 3094 | 63443557
37 | Chattogram TPP-1 |  | PDB | 1*210 | 180 | 90 | 2200000 | Gas shortage.
| Chattogram TPP-2 |  | PDB | 1*210 | 180 | 0 | 0 | Gas shortage.
38 | Raozan 25 MW PP |  | IPP | 3*8.9 | 25 | 25 | 135472
39 | Teknaf 20MW PP (Solartech) |  | Teknaf Solartech Energy Ltd. | 20 | 20 | 0 | 97740
40 | Patenga 50MW PP (Baraka) |  | IPP | 8*6.98 | 50 | 50 | 328320
41 | Kaptai Hydro: Unit-1,2,3,4, 5 |  | PDB | 2*40+3*50 | 230 | 64 | 1841395 | Low water level
42 | Sikalbaha 225MW |  | PDB | 1*150+1*175 | 225 | 0 | 0 | Under S/D.
43 | Sikalbaha Peaking GT |  | PDB | 1*150 | 150 | 147 | 3312192 | FGMO
44 | Sikalbaha 105 MW PP (Baraka Sikalbaha) |  | IPP | 105 MW | 105 | 51 | 383890 | Low demand
45 | Hathazari 100 MW peaking PP |  | PDB | 11*8.9 | 98 | 0 | 0 | Under maint.
46 | Dohazari -Kalaish 100 MW Peaking |  | PDB | 6*17 | 102 | 102 | 589598
47 | Juldah 100 MW Unit-1 (Acorn) |  | QRPP | 8*13.45 | 100 | 0 | 0 | Reserve
48 | Juldah 100 MW PP Unit-3 (Acorn) |  | IPP | 0 | 100 | 100 | 1712640
49 | Barabkunda 22 MW PP (Regent) |  | SIPP, PDB | 8*2.90 | 22 | 21 | 483216
* | Malancha, Ctg. EPZ (United) |  |  | 5*8.73+3*9.34 | 0 | 37 | 546720
50 | Chattogram 108 MW PP (ECPV) |  | IPP | 16*7 | 108 | 97 | 1011840
51 | Kaptai 7 MW Solar PP |  | PDB | 7.4 MW | 7 | 0 | 31440
52 | Anwara 300 MW PP (United) |  | IPP | 300 MW | 300 | 307 | 6603927
53 | Jodiac Power |  | IPP | 3*18.55+1*3.6 | 54 | 0 | 0 | Reserve
54 | Karnaphuli Power Ltd. |  | IPP | 110 | 110 | 0 | 0 | Reserve
| Juldah unit-2 (Acorn) |  | IPP | 8*13.6 | 100 | 100 | 2384640
| Chattogram area Total |  |  |  | 2266 | 1191 | 21663030
55 | Ashuganj TPP Unit- 3 |  | APSCL | 1*150 | 135 | 0 | 49430 | Gas shortage.
| Ashuganj TPP Unit- 4 |  | APSCL | 1*150 | 129 | 0 | 0 | Gas shortage.
| Ashuganj TPP Unit- 5 |  | APSCL | 1*150 | 134 | 135 | 2223996 | Gas shortage.
56 | Ashuganj 225 MW CCPP |  | APSCL | 1*142+1*75 | 221 | 182 | 4524000 | FGMO
57 | Ashuganj 450 MW CCPP(North) |  | APSCL | 1*360 | 360 | 230 | 5939400 | sync at 19:37.
58 | Ashuganj 450 MW CCPP(South) |  | APSCL | 1*360 | 360 | 275 | 6782000 | FGMO
59 | Ashuganj 50 MW PP |  | APSCL | 14*3.968 | 45 | 38 | 791064 | Engine problem
60 | Ashuganj 55 MW PP (Precision) |  | RPP | 15*4 | 55 | 5 | 211200 | Gas shortage.
62 | Ashuganj 195MW PP (APSCL-United) |  | IPP | 20*9.73+1*16 | 195 | 16 | 702545 | Gas shortage.
63 | Ashuganj 51 MW PP (Midland) |  | IPP | 6*9.34 | 51 | 43 | 1039280 | Engine problem
64 | Ashuganj 150MW PP (Midland) |  | IPP | 23*7.015 | 150 | 70 | 1876800 | Low demand
66 | Titas 50 MW Peaking PP |  | PDB | 6*8.92 | 52 | 0 | 0 | Reserve
67 | Chandpur 150 MW CCPP |  | PDB | 1*106+1*57 | 163 | 80 | 2071300
68 | Chandpur 200MW (Desh energy) |  | IPP | 0 | 200 | 0 | 34560 | Reserve
69 | Feni 22MW PP (Doreen) |  | SIPP, PDB | 8*2.90 | 22 | 20 | 485604
70 | Feni 11 MW PP (Doreen) |  | SIPP, REB | 4*2.90 | 11 | 8 | 179820
** | Impoprt (Tripura) |  | Imported power | 0 | 160 | 166 | 3437760
71 | Jangalia 33MW PP (Summit) |  | SIPP, PDB | 4*8.73 | 33 | 0 | 571500 | 33 kV feeder fault.
72 | Jangalia 52 MW PP (Lakdanavi) |  | IPP | 6*8.92 | 52 | 52 | 505824
73 | Cumilla 25 MW PP (Summit) |  | SIPP, PDB | 3*3.67+2*6.97 | 25 | 21 | 436270
74 | Daudkandi 200 MW PP (B.Trac) |  | IPP | 154*1.4 | 200 | 0 | 0 | Reserve
| Feni Lanka Power |  | IPP | 7*18.415+1*9.78 | 114 | 39 | 232560 | Low demand
| Chowmuhani 113 MW |  | IPP | 12*9.78+2*3.1 | 113 | 104 | 2159640
| Cumilla Area Total |  |  |  | 2980 | 1484 | 34254553
75 | RPCL 210MW CCPP |  | IPP | 4*35+1*70 | 202 | 138 | 3135360 | Gas shortage.
76 | Tangail 22 MW PP (Doreen) |  | SIPP, PDB | 8*2.90 | 22 | 22 | 384588
77 | Jamalpur 95 MW PP(Powerpac) |  | IPP | 12*8.924 | 95 | 64 | 921600 | Low demand
78 | Sarishabari 3 MW Solar Plant |  | IPP | 1*3 | 3 | 0 | 11650
79 | Mymensingh 200 MW PP (United) |  | IPP | 200 | 200 | 194 | 3528000
80 | Jamalpur 115 MW PP (United) |  | IPP | 115 MW | 115 | 115 | 2702400 | #REF!
| Mymensingh Area Total |  |  |  | 637 | 533 | 10683598
81 | Fenchugonj CCPP Phase-1 |  | PDB | 2*32+1*33 | 70 | 90 | 2053000
82 | Fenchugonj CCPP Phase-2 |  | PDB | 2*35+1*35 | 90 | 30 | 717120
83 | Kushiara 163 MW CCPP (KP) |  | IPP | 1*109+1*54 | 163 | 110 | 3214145 | frequency Control.
84 | Shajibazar 330 MW CCPP |  | PDB | 3*110 | 330 | 240 | 5489000 | FGMO & ST under S/D
85 | Fenchugonj 51 MW PP (Barakatullah) |  | RPP | 19*2.90 | 51 | 50 | 1122000
86 | Fenchuganj 44MW (Energyprima) |  | RPP | 12*3.3+5*2 | 44 | 50 | 1084464
87 | Hobiganj 11MW PP Cofidence-E |  | SIPP, REB | 4*2.90 | 11 | 11 | 203952
88 | Shahjibazar GTPP Unit- 8 & 9 |  | PDB | 2*35 | 66 | 61 | 1412160 | FGMO
89 | Shahjibazar 86MW PP (Shahjibazar) |  | RPP | 32*2.90 | 86 | 79 | 1713600 | Engine problem
91 | Sylhet 225 MW CCPP |  | PDB | 1*142+1*89 | 231 | 100 | 2793380 | frequency Control.
92 | Sylhet 20 MW GTPP |  | PDB | 1*20 | 20 | 17 | 419000
93 | Sylhet 50MW PP (EPL) |  | RPP | 27*2 | 50 | 0 | 0 | Contract Expired
94 | Shahjahanulla 25 MW PP |  | SIPP, REB | 3*9.34 | 25 | 16 | 428520
95 | Bibiana-II 341 MW CCPP (Summit) |  | IPP | 1*222+1*119 | 341 | 280 | 7414000 | FGMO
96 | Bibiyana-III 400 MW CCPP |  | PDB | 400 MW | 400 | 0 | 0 | Under maint.
97 | Sylhet 10MW PP (Desh) |  | RPP | 6*1.95 | 10 | 10 | 213120
| Bibiyana South 400 MW |  | PDB | 400 MW | 0 | 0 | 0 | On test
| Sylhet Area Total |  |  |  | 1988 | 1144 | 28277461
98 | Bheramara GTPP Unit-3 |  | PDB | 1*20 | 16 | 0 | 0 | Reserve
** | Bheramara (HVDC ) |  | Imported power | 2*500 | 1000 | 945 | 22658909
99 | Khulna 115 PP MW (KPCL-2) |  | QRPP | 7*17 | 115 | 115 | 1651200
100 | Faridpur 50 MW Peaking PP |  | PDB | 8*6.89 | 54 | 0 | 73920 | Reserve
101 | Khulna 225 MW CCPP |  | NWPGCL | 1*150+1*75 | 230 | 0 | 0 | Reserve
102 | Gopalganj 100 MW Peaking PP |  | PDB | 16*6.98 | 109 | 0 | 61824 | Reserve
103 | Bheramara 410 MW CCPP |  | NWPGCL | 1*278+1*132 | 410 | 345 | 8238528 | FGMO
104 | Noapara 40 MW PP (Khanjahan Ali) |  | QRPP | 5*8.5 | 40 | 40 | 292875
105 | Noapara 100 MW PP (Bangla Trac) |  | IPP | 70*1.4 | 100 | 84 | 451200 | Low demand
106 | Rupsha 105 MW PP (Orion rupsha) |  | IPP | 6*18.445 | 105 | 70 | 178080 | Low demand
107 | Madhumati 100 MW PP |  | IPP | 100 MW | 105 | 15 | 95472 | Low demand
| Khulna Area Total |  |  |  | 2284 | 1614 | 33702008
108 | Barisal 110 MW PP (Summit ) |  | IPP | 7*17.076 | 110 | 110 | 1050240
110 | Bhola 33 MW PP (Venture) |  | RPP | 1*34.50 | 33 | 32 | 577012
111 | Bhola 225 MW CCPP |  | PDB | 2*63+1*68 | 194 | 67 | 1616000 | GT-2 & ST Under maint.
112 | Bhola 95 MW PP (Aggreko) |  | QRPP | 96*1.10 | 95 | 78 | 1892675 | Engine problem
| Payra 1320 MW |  | BCPCL | 1*622 | 622 | 600 | 14173000
| Barisal Area Total |  |  |  | 1054 | 887 | 19308927
113 | Baghabari 71 MW GTPP |  | PDB | 1*71 | 71 | 55 | 855000 | Gas shortage.
| Baghabari 100 MW GTPP |  | PDB | 1*100 | 100 | 0 | 0 | Gas shortage.
114 | Baghabari 50 MW Peaking PP |  | PDB | 6*8.9 | 52 | 43 | 134496
115 | Bera 70 MW Peaking PP |  | PDB | 9*8.29 | 71 | 39 | 64347 | Low demand
116 | Amnura 50 MW PP(Sinha) |  | QRPP | 7*7.79 | 50 | 40 | 713620 | Engine problem
117 | Katakhali 50 MW PP (Northern) |  | QRPP | 6*8.9 | 50 | 50 | 96370
118 | Katakhali 50 MW Peaking PP |  | PDB | 6*8.7 | 50 | 36 | 189601
119 | Sirajgonj Unit-1 225MW |  | NWPGCL | 1*150+1*75 | 210 | 0 | 0 | Gas shortage.
120 | Sirajgonj Unit-2 225MW |  | NWPGCL | 1*150+1*75 | 220 | 154 | 4255200 | FGMO
121 | Sirajgonj Unit-3 225MW |  | NWPGCL | 1*141 | 220 | 182 | 4509991 | FGMO
122 | Sirajgonj 400 MW CCPP Unit-4 |  | SNWPGCL | 1*282+1*132 | 414 | 394 | 9575945 | FGMO
123 | Santahar 50 MW Peaking PP |  | PDB | 6*8.7 | 50 | 32 | 160980
124 | Bogra 22 MW PP (GBB) |  | RPP | 6*4 | 22 | 21 | 470400
125 | Bogura 20 MW PP (Energyprima) |  | RPP | 5*3.3+5*2 | 10 | 11 | 275184
126 | Ullapara 11 MW PP (Summit) |  | SIPP, REB | 4*2.90 | 11 | 11 | 222768
127 | Natore 52 MW PP (Rajlanka) |  | IPP | 6*8.92 | 52 | 43 | 223680
128 | Chapainawabganj 100 MW Peaking PP |  | PDB | 12*8.924 | 104 | 98 | 590016
129 | Baghabari 200 MW PP (Paramount) |  | IPP | 200 MW | 200 | 0 | 0 | Reserve
130 | Bagura 113 MW PP (Confidence)-2 |  | IPP | 113 MW | 113 | 113 | 768480
| Confidence Power Bogura Unit-1 113 MW |  | IPP | 6*18.55 | 113 | 109 | 1938240
| Rajshahi Area Total |  |  |  | 2183 | 1431 | 25044318
131 | Barapukuria TPP Unit-1 |  | PDB | 1*125 | 85 | 0 | 0 | Under maint.
| Barapukuria TPP Unit-2 |  | PDB | 1*125 | 85 | 0 | 0 | Coal shortage.
132 | Barapukuria 275 MW TPP Unit-3 |  | PDB | 1*275 | 274 | 149 | 3647800 | Coal shortage.
133 | Rangpur 20 MW GTPP |  | PDB | 1*20 | 20 | 0 | 0 | under maint.
134 | Saidpur 20 MW GTPP |  | PDB | 1*20 | 20 | 0 | 51000 | Reserve
135 | Rangpur 113 MW PP (Confidence) |  | IPP | 113 MW | 113 | 107 | 1041600
136 | Sympa Solar Power 8MW |  | IPP | 8 MW | 8 | 0 | 53770
| Rangpur Area Total |  |  |  | 605 | 256 | 4794170
| Total |  |  |  | 19788 | 11634 | 241171622
| Eastern Grid Total |  |  |  | 13662 | 7446 | 158322199
| Western Grid Total |  |  |  | 6126 | 4188 | 82849423
| National Grid Total |  |  |  | 19788 | 11634 | 241171622
*Data collected from respective power station over telephone.
Executive Engineer
Network Operation Division
Page- 3

## P3
MAXIMUM LOAD SERVED BY DIFFERENT GRID SUB-STATIONS
QF-LDC-09
Date: | 2020-06-15
(a) ENTIRE EASTERN GRID : |  | 7342 | MW | (b) ENTIRE WESTERN GRID : |  | 3801 | MW
i) Dhaka area |  | 3773 | MW | i) Khulna area |  | 1487 | MW
ii) Chittagong area |  | 1034 | MW | ii) Rajshahi area |  | 1251 | MW
iii) Comilla area |  | 1101 | MW | iii) Barisal area |  | 325 | MW
iv) Mymensingh area |  | 988 | MW | iv) Rangpur area |  | 738 | MW
v) Sylhet area |  | 446 | MW
| SYSTEM TOTAL DEMAND ( a + b ) = |  | 11143 | MW
MAXIMUM LOAD SERVED BY DIFFERENT SUB-STATIONS
Sub-station | Load (MW) | Hour | Sub-station | Load (MW) | Hour | Sub-station | Load (MW) | Hour
Siddhirganj | 124 | 16:00 | Sherpur | 108 | 20:00 | Benapol | 48 | 21:00
Munsiganj | 120 | 21:00 | Srimongal | 43 | 15:00 | Jhenida | 104 | 20:00
Sonargaon | 75 | 1:00 | Shahjibazar | 109 | 22:00 | Bottail | 132 | 21:00
Shyampur | 182 | 9:00 | Fenchuganj | 48 | 21:00 | G.K Project | 54 | 20:00
Bhulta | 177 | 0:00 | Kulawara | 47 | 22:00 | Faridpur | 184 | 21:00
Madanganj | 45 | 9:00 | Sylhet | 121 | 19:30 | Madaripur | 95 | 21:00
Shitalakhya | 107 | 15:00 | Chatak | 20 | 19:30 | Sariatpur | 62 | 22:00
Rahim steel | 10 | 1:00 | Sunamganj | 45 | 19:30 | Gopalganj | 94 | 21:00
Matuail | 84 | 9:00 | Biani Bazar | 60 | 19:30 | Bagerhat | 89 | 19:30
Ghorasal | 77 | 21:00 | Comilla (S) | 172 | 22:00 | Mongla | 40 | 1:00
Narsingdi | 151 | 0:00 | Comilla(N) | 100 | 20:00 | Satkhira | 108 | 21:00
Haripur (SBU) | 102 | 11:00 | Chandpur | 99 | 22:00 | Gallamari | 45 | 19:30
Ullon | 51 | 15:00 | Feni | 117 | 19:00 | Magura | 50 | 19:30
Hasnabad | 190 | 21:00 | Chowmuhani | 150 | 19:30 | Norail | 39 | 21:00
Magbazar | 105 | 11:00 | Ashuganj | 64 | 22:00 | Chuadanga | 91 | 20:00
Maniknagar | 104 | 11:00 | Daudkandi | 136 | 21:00 | Barisal(N) | 40 | 19:30
Bangabhaban | 32 | 11:00 | B.Baria | 149 | 21:00 | Barisal (S) | 90 | 20:00
Narinda | 104 | 11:00 | Ramganj | 106 | 22:00 | Patuakhali | 109 | 21:00
Dhanmondi | 162 | 12:00 | Chaddagram | 30 | 19:30 | Bhandaria | 56 | 20:00
Lalbag | 83 | 14:00 | PHP | 8 | 11:00 | Borhan Uddin | 42 | 23:00
Madartek | 68 | 21:00 | Madunaghat | 55 | 20:00 | Ishurdi | 60 | 21:00
Dhaka University |  |  | Hathazari | 100 | 19:00 | Ruppur Paromanobik | 2 | 15:00
Mirpur | 96 | 16:00 | Khulshi | 188 | 9:00 | Natore | 123 | 21:00
Kalyanpur | 81 | 20:00 | Halishahar | 133 | 14:00 | Bogra | 153 | 21:00
Gulshan | 120 | 13:00 | Baraulia | 130 | 0:00 | Noagaon | 126 | 21:00
Uttara | 73 | 10:00 | Sikalbaha | 24 | 16:00 | Rajshahi | 149 | 21:00
Uttara New | 36 | 14:00 | Dohazari | 88 | 19:30 | Rajshahi New | 11 | 21:00
Kamrangirchar | 82 | 19:00 | Cox'sbazar | 86 | 22:00 | C.Nawabganj | 73 | 21:00
Savar | 127 | 12:00 | Chandraghona | 32 | 14:00 | Amnura | 38 | 21:00
Bhasantec | 143 | 14:00 | Kaptai | 4.2 | 19:00 | Pabna | 124 | 21:00
Agargaon | 55 | 12:00 | A. Khaer Stl. | 17 | 9:00 | Shahjadpur | 96 | 20:00
Satmosjid | 97 | 13:00 | Bakulia | 96 | 13:00 | Serajganj | 103 | 21:00
Tongi | 129 | 11:00 | Julda | 20 | 2:00 | Niyamatpur | 57 | 21:00
Kabirpur | 235 | 15:00 | TK chemical | 17.7 | 21:00 | Joypurhat | 47 | 21:00
Basundhara | 133 | 15:00 | Modern Steel | 13 | 7:00 | Sherpur(Bogura) | 44 | 1:00
Manikganj | 68 | 21:00 | Shahmirpur | 27 | 19:00 | Mohastangor | 55 | 21:00
Joydevpur | 154 | 19:30 | Khagrachhari | 22 | 21:00 | Rangpur | 147 | 19:30
New Tongi | 98 | 15:00 | Matarbari | 34.5 | 21:00 | Lalmonirhat | 55 | 20:00
Kodda | 206 | 15:00 | Baroiar Hat | 36 | 19:00 | Saidpur | 107 | 21:00
Dhamrai | 94 | 15:00 | Rangamati | 12 | 19:00 | Purbasadipur | 108 | 19:30
Rajendrapur | 96 | 21:00 | Abul Khair 230 | 118 | 22:00 | Thakurgaon | 79 | 20:00
Valuka | 90 | 21:00 | BSRM | 157 | 1:00 | Palashbari | 118 | 23:00
Tangail | 188 | 21:00 | GPH Ispat | 6 | 5:00 | Barapukuria | 51 | 21:00
Mymensing | 227 | 21:00 | Goalpara | 25 | 19:30 | Panchagar | 47 | 20:00
Kishorganj | 145 | 21:00 | Central s/s | 84 | 19:30 | Joldhaka | 28 | 20:00
Netrokona | 112 | 20:00 | Noapara | 56 | 21:00 | Kurigram | 56 | 21:00
Jamalpur | 127 | 22:00 | Jessore | 112 | 21:00
Sub Divisional Engineer |  |  | Executive Engineer |  | Superintendent Engineer
Network Operation Division |  |  | Network Operation Division |  | Load Despatch Circle
(1) Honbl. State Minister |  |  | (8) Executive Director (O & M) PGCB. |  | (18) C.E. Transmission (1 & 2) PGCB.
Ministry of Power,Energy & Mineral |  |  | (9) Member,Generation,PDB. |  | (19) S.E. System Protection,PGCB.

## Voltage
e
MAXIMUM & MINIMUM VOLTAGES OF DIFFERENT GRID SUB-STATIONS:
| Date: | 2020-06-15 | [7 empty] | QF-LDC-10
| Sub-Station | Max Voltage | Hour | Min | Hour | Sub-Station | Maxm | Hour | Min | Hour
|  |  |  | Voltage |  |  | Voltage |  | Voltage
| 400 KV | KV | Hour | KV |  |  | KV |  | KV
| Bibiyana | 398 | 1:00 | 385 | 16:00 | Kaliakoir | 376 | 0.041667 | 331 | 0.875
| Bheramara | 398 | 18:00 | 392 | 1:00 | Bhulta | 389 | 0.041667 | 373 | 0.70833
| Ashuganj(N) | 392 | 1:00 | 375 | 17:00 | Gopalganj | 410 | 0.25 | 391 | 0.91667
| Payra | 414 | 6:00 | 405 | 14:00
| 230 KV | KV |  | KV |  | 230 KV | KV |  | KV
| Ghorasal | 232 | 1:00 | 230 | 9:00 | Comilla (N) | 233 | 19:30 | 226 | 7:00
| Ishurdi | 235 | 18:30 | 223 | 22:00 | Hathazari | 228 | 19:30 | 216 | 5:00
| Ashuganj | 239 | 1:00 | 230 | 10:00 | Megnaghat | 232 | 19:00 | 225 | 13:00
| Serajganj | 232 | 1:00 | 225 | 22:00 | Fenchuganj | 237 | 1:00 | 233 | 10:00
| Baghabari | 240 | 18:00 | 236 | 2:00 | Siddhirganj | 230 | 1:00 | 221 | 12:00
| Barapukuria | 233 | 18:30 | 224 | 22:00 | Maniknagar | 227 | 1:00 | 219 | 12:00
| Bogra | 231 | 19:00 | 218 | 22:00 | Agargaon | 227 | 1:00 | 217 | 12:00
| Rajshahi | 235 | 19:00 | 222 | 7:00 | Barisal | 247 | 18:30 | 232 | 22:00
| Khulna South | 230 | 19:00 | 207 | 13:00 | AKSML | 225 | 20:00 | 214 | 6:00
| Rampura | 225 | 3:00 | 220 | 9:00 | BSRM | 227 | 19:30 | 216 | 6:00
| Haripur | 229 | 22:00 | 220 | 9:00 | Bibiyana | 236 | 1:00 | 230 | 12:00
| Hasnabad | 232 | 21:00 | 220 | 11:00 | Bhulta | 230 | 1:00 | 221 | 10:00
| Shyampur | 226 | 20:00 | 216 | 12:00 | Ashuganj (S) | 235 | 1:00 | 229 | 17:00
| Aminbazar | 228 | 1:00 | 219 | 10:00 | Kaliakoir | 229 | 1:00 | 219 | 8:00
| Tongi | 228 | 1:00 | 216 | 15:00 | GPH | 225 | 1:00 | 212 | 7:00
| 132 kV | KV |  | KV |  | 132 kV | KV |  | KV
| Siddhirganj | 131 | 19:00 | 124 | 10:00 | Hathazari | 135 | 0.77083 | 129 | 0.20833
| Munsiganj | 134 | 19:30 | 124 | 9:00 | Khulshi | 134 | 0.8125 | 126 | 0.25
| Sonargaon | 128 | 1:00 | 125 | 12:00 | Halishahar | 136 | 0.8125 | 127 | 0.29167
| Shyampur | 136 | 19:30 | 126 | 10:00 | Baraulia | 135 | 0.83333 | 127 | 0.25
| Bhulta | 124 | 21:00 | 118 | 10:00 | Sikalbaha | 139 | 20:00 | 129 | 0.25
| Madanganj | 131 | 4:00 | 129 | 1:00 | Dohazari | 135 | 19:00 | 125 | 0.20833
| Shitalakhya | 141 | 20:00 | 128 | 10:00 | Cox'sbazar | 128 | 0.77083 | 117 | 0.25
| Rahim steal | 131 | 19:30 | 124 | 9:00 | Chandraghona | 136 | 0.77083 | 129 | 0.29167
| Matuail | 131 | 19:00 | 124 | 10:00 | Kaptai | 135 | 19:00 | 130 | 0.041667
| Ghorasal | 138 | 8:00 | 136 | 1:00 | A. Khaer Stl. | 135 | 0.8125 | 126 | 6:00
| Narsinghdi | 127 | 18:30 | 119 | 11:00 | Bakulia | 136 | 0.79167 | 127 | 0.25
| Haripur (SBU) | 136 | 13:00 | 124 | 10:00 | Julda | 137 | 0.77083 | 128 | 0.29167
| Ullon | 133 | 21:00 | 127 | 12:00 | TK Chemical | 137 | 0.8125 | 129 | 12:00
| Hasnabad | 136 | 21:00 | 127 | 9:00 | Modern Steel | 136 | 0.8125 | 127 | 0.29167
| Magbazar | 133 | 3:00 | 126 | 10:00 | Shahmirpur | 137 | 0.8125 | 130 | 0.041667
| Maniknagar | 132 | 1:00 | 127 | 10:00 | Khagrachhari | 135 | 0.8125 | 129 | 0.25
| Bangabhaban | 132 | 1:00 | 127 | 10:00 | Matarbari | 130 | 0.77083 | 120 | 0.25
| Narinda | 132 | 1:00 | 127 | 10:00 | Baroiar Hat | 134 | 0.83333 | 126 | 0.041667
| Dhanmondi | 133 | 21:00 | 127 | 12:00 | Rangamati | 135 | 0.8125 | 129 | 3:00
| Lalbag | 136 | 19:30 | 123 | 11:00 | Goalpara S/S | 140 | 0.79167 | 126 | 8:00
| Madartek | 133 | 2:00 | 126 | 10:00 | Khulna Central S/S | 139 | 0.79167 | 124 | 12:00
| Dhaka University |  |  |  |  | Noapara | 136 | 19:00 | 122 | 13:00
| Mirpur | 133 | 2:00 | 125 | 16:00 | Jessore | 132 | 19:00 | 117 | 13:00
| Kalyanpur | 131 | 1:00 | 125 | 13:00 | Benapol | 132 | 19:00 | 118 | 2:00
| Gulshan | 133 | 5:00 | 126 | 12:00 | Jhenida | 126 | 0.70833 | 111 | 22:00
| Uttara | 133 | 2:00 | 125 | 12:00 | Bottail | 132 | 17:00 | 122 | 22:00
| Uttara New | 130 | 2:00 | 123 | 12:00 | G.K Project | 138 | 0.77083 | 132 | 22:00
| Kamrangirchar | 132 | 5:00 | 125 | 12:00 | Faridpur | 133 | 6:00 | 125 | 14:00
| Savar | 132 | 2:00 | 125 | 12:00 | Madaripur | 136 | 0.29167 | 130 | 2:00
| Bhasantec | 130 | 1:00 | 122 | 12:00 | Shariyatpur S/S | 136 | 0.29167 | 127 | 22:00
| Agargaon | 130 | 12:00 | 123 | 12:00 | Gopalganj | 137 | 6:00 | 128 | 22:00
| Satmosjid | 130 | 1:00 | 123 | 12:00 | Bagerhat | 136 | 0.79167 | 120 | 8:00
| Tongi | 136 | 0.041667 | 128 | 15:00 | Mongla | 134 | 0.8125 | 118 | 13:00
| Kabirpur | 130 | 18:00 | 125 | 10:00 | Satkhira | 138 | 0.79167 | 123 | 13:00
| Basundhara | 132 | 21:00 | 126 | 11:00 | Gallamari | 138 | 17:00 | 126 | 4:00
| Manikganj | 136 | 19:30 | 128 | 15:00 | Magura | 125 | 0.70833 | 110 | 22:00
| Joydevpur | 140 | 19:00 | 133 | 18:00 | Norail | 123 | 0.66667 | 105 | 22:00
| New Tongi | 134 | 0.8125 | 127 | 15:00 | Chuadanga | 122 | 17:00 | 101 | 22:00
| Kodda | 131 | 1:00 | 118 | 0.41667 | Barisal(N) | 139 | 18:30 | 131 | 5:00
| Dhamrai | 130 | 18:00 | 124 | 15:00 | Barisal (S) | 136 | 0.25 | 128 | 17:00
| Rajendrapur | 130 | 20:00 | 117 | 11:00 | Patuakhali | 134 | 0.25 | 123 | 21:00
| Valuka | 126 | 18:30 | 112 | 23:00 | Bhandaria | 135 | 9:00 | 126 | 2:00
| Tangail | 131 | 5:00 | 125 | 22:00 | Ishurdi | 137 | 18:30 | 131 | 13:00
| Mymensing | 127 | 18:30 | 115 | 23:00 | Ruppur Paromanobik | 135 | 19:00 | 132 | 1:00
| Kishorganj | 127 | 18:00 | 117 | 22:00 | Natore | 135 | 19:00 | 129 | 3:00
| Netrokona | 125 | 18:30 | 110 | 23:00 | Bogra | 137 | 19:00 | 126 | 3:00
| Jamalpur | 138 | 3:00 | 127 | 0.25 | Noagaon | 130 | 19:00 | 122 | 21:00
| Sherpur | 137 | 10:00 | 127 | 0.25 | Rajshahi | 135 | 19:00 | 127 | 5:00
| Srimongal | 136 | 4:00 | 132 | 0.79167 | Rajshahi New | 136 | 19:00 | 125 | 3:00
| Shahjibazar | 134 | 5:00 | 129 | 0.8125 | C.Nawabganj | 134 | 19:00 | 122 | 3:00
| Fenchuganj | 135 | 6:00 | 131 | 0.8125 | Amnura | 136 | 18:30 | 124 | 3:00
| Khulawara | 134 | 4:00 | 131 | 19:30 | Pabna | 133 | 18:30 | 129 | 10:00
| Sylhet | 133 | 7:00 | 129 | 0.79167 | Shahjadpur | 140 | 19:00 | 133 | 10:00
| Chatak | 132 | 6:00 | 126 | 22:00 | Serajganj | 133 | 3:00 | 128 | 21:00
| Sunamganj | 132 | 6:00 | 125 | 0.79167 | Niyamatpur | 131 | 19:00 | 118 | 21:00
| Biani Bazar | 133 | 6:00 | 125 | 0.79167 | Joypurhat | 134 | 18:30 | 121 | 21:00
| Comilla(s) | 127 | 5:00 | 121 | 14:00 | Sherpur(Bogura) | 134 | 19:00 | 127 | 3:00
| Comilla(n) | 136 | 20:00 | 131 | 7:00 | Mohastangor | 133 | 19:00 | 125 | 21:00
| Chandpur | 132 | 18:30 | 126 | 23:00 | Rangpur | 130 | 3:00 | 117 | 21:00
| Feni | 134 | 20:00 | 125 | 16:00 | Lalmonirhat | 123 | 18:30 | 114 | 20:00
| Chowmuhani | 130 | 18:30 | 123 | 23:00 | Saidpur | 127 | 6:00 | 116 | 21:00
| Ashuganj | 135 | 9:00 | 130 | 23:00 |  | 126 | 18:30 | 108 | 21:00
| Daudkandi | 129 | 18:00 | 125 | 7:00 | Thakurgaon | 122 | 4:00 | 110 | 21:00
| B.Baria | 131 | 9:00 | 125 | 22:00 | Palashbari | 130 | 19:00 | 119 | 8:00
| Ramganj | 127 | 20:00 | 118 | 23:00 | Barapukuria | 133 | 18:30 | 125 | 21:00
| Chaddagram | 136 | 20:00 | 130 | 17:00 | Panchagar | 121 | 6:00 | 105 | 21:00
| PHP | 134 | 19:30 | 125 | 1:00 | Joldhaka | 127 | 6:00 | 110 | 21:00
| Madanhat | 139 | 20:00 | 130 | 7:00 | Kurigram | 125 | 18:30 | 109 | 21:00

## L-Curve
Date | 2020-06-15
.
TIME | E-W INT.(Export) | EAST GRID | WEST GRID | TOTAL |  |  | DAILY LOAD CURVE
0:00 | 320 | 7311 | 4075 | 11386 |  |  |  | QF-LDC-12
0:30 | 246 | 7226.5 | 3847.5 | 11074 | Date: | 2020-06-15
1:00 | 172 | 7142 | 3620 | 10762
1:30 | 149 | 7048.5 | 3534.5 | 10583
2:00 | 126 | 6955 | 3449 | 10404
2:30 | 106.5 | 6851 | 3367 | 10218 | [5 empty] | Gen. at Eve. Peak | 11634 | 11634 MW (21:00 )
3:00 | 87 | 6747 | 3285 | 10032 | [6 empty] | 21:00
3:30 | 112 | 6689 | 3237.5 | 9926.5 | [5 empty] | Gen. at Day Peak | 9834 | 9834 MW (12:00 )
4:00 | 137 | 6631 | 3190 | 9821 | [6 empty] | 12:00
4:30 | 169.5 | 6485 | 3167.5 | 9652.5 | [5 empty] | Highest Generation | 11634
5:00 | 202 | 6339 | 3145 | 9484 | [6 empty] | 21:00
5:30 | 225 | 6053.9 | 3012.55 | 9066.45
6:00 | 248 | 5768.8 | 2880.1 | 8648.9
6:30 | 249 | 5671.85 | 2873.15 | 8545
7:00 | 250 | 5574.9 | 2866.2 | 8441.1
7:30 | 321 | 5602.5 | 2947.95 | 8550.45
8:00 | 392 | 5630.1 | 3029.7 | 8659.8
8:30 | 330 | 5876.9 | 3040.25 | 8917.15
9:00 | 268 | 6123.7 | 3050.8 | 9174.5
9:30 | 300 | 6282.7 | 3054.3 | 9337
10:00 | 332 | 6441.7 | 3057.8 | 9499.5
10:30 | 360.5 | 6482.25 | 3120.7 | 9602.95
11:00 | 389 | 6522.8 | 3183.6 | 9706.4
11:30 | 377 | 6561.5 | 3208.7 | 9770.2
12:00 | 365 | 6600.2 | 3233.8 | 9834
12:30 | 332 | 6663.1 | 3233.3 | 9896.4
13:00 | 299 | 6726 | 3232.8 | 9958.8
13:30 | 375.5 | 6673.3 | 3288.85 | 9962.15
14:00 | 452 | 6620.6 | 3344.9 | 9965.5
14:30 | 461 | 6717.6 | 3350.5 | 10068.1
15:00 | 470 | 6814.6 | 3356.1 | 10170.7
15:30 | 515 | 6650.9 | 3340.1 | 9991
16:00 | 560 | 6487.2 | 3324.1 | 9811.3
16:30 | 612.5 | 6114.3 | 3328.2 | 9442.5
17:00 | 665 | 5741.4 | 3332.3 | 9073.7
17:30 | 639.5 | 5521.95 | 3253.75 | 8775.7
18:00 | 614 | 5302.5 | 3175.2 | 8477.7
18:30 | 602 | 5649.25 | 3430.6 | 9079.85
19:00 | 590 | 5996 | 3686 | 9682
19:30 | 192 | 7167 | 4138 | 11305
20:00 | 140 | 7306 | 4135 | 11441 |  |  |  | Executive Engineer
20:30 | 122 | 7376 | 4161.5 | 11537.5 |  |  |  | Network Operation Division
21:00 | 104 | 7446 | 4188 | 11634
21:30 | 122 | 7439 | 4144.5 | 11583.5
22:00 | 140 | 7432 | 4101 | 11533 |  |  |  |  | Page 6 of 7
22:30 | 194.5 | 7401 | 4100.5 | 11501.5
23:00 | 249 | 7370 | 4100 | 11470
23:30 | 284.5 | 7340.5 | 4087.5 | 11428
24:00 | 320 | 7311 | 4075 | 11386
11634 MW (21:00 )
9834 MW (12:00 )

## En-Curve
DAILY ENERGY CURVE
Date | 2020-06-15 |  | Energy | 241171622
[10 empty] | 2020-06-15 | [5 empty] | QF-LDC-11
TIME | GAS | HVDC | P.GEN(GAS). | P.GEN(OIL). | COAL | HYDRO | OIL | SHORTAGE | TRIPURA
0:00 | 3366 | 944 | 2236 | 3542 | 749 | 62 | 385 | 0 | 158
0:30 | 3457 | 944.5 | 2234.5 | 3239 | 749.5 | 79.5 | 242 | 0 | 156 | Date: | 2020-06-15
1:00 | 3548 | 945 | 2233 | 2936 | 750 | 97 | 99 | 0 | 154
1:30 | 3545 | 944.5 | 2228.5 | 2782.5 | 750 | 97.5 | 83 | 0 | 152 | [7 empty] | Total Energy | 241.1716 | Total Energy Gen 241.172 MKWHr Energy Not Served 0.000 MKWHr Energy Requirement 241.172 MKWHr
2:00 | 3542 | 944 | 2224 | 2629 | 750 | 98 | 67 | 0 | 150 | [7 empty] | Energy not Served | 0
2:30 | 3556.5 | 944.5 | 2234 | 2422 | 750 | 98 | 67 | 0 | 146 | [7 empty] | Energy Requirement | 241.1716
3:00 | 3571 | 945 | 2244 | 2215 | 750 | 98 | 67 | 0 | 142
3:30 | 3620 | 944.5 | 2251.5 | 2086 | 750 | 98.5 | 36 | 0 | 140 | [6 empty] | Shortage
4:00 | 3669 | 944 | 2259 | 1957 | 750 | 99 | 5 | 0 | 138
4:30 | 3634 | 944.5 | 2275 | 1814.5 | 750 | 99 | 2.5 | 0 | 133
5:00 | 3599 | 945 | 2291 | 1672 | 750 | 99 | 0 | 0 | 128
5:30 | 3603 | 945 | 2260.5 | 1340 | 695 | 99 | 0 | 0 | 123
6:00 | 3607 | 945 | 2230 | 1008 | 640 | 99 | 0 | 0 | 118
6:30 | 3577 | 945 | 2246.5 | 928.5 | 635.5 | 98 | 0 | 0 | 111 |  |  |  |  | Coal
7:00 | 3547 | 945 | 2263 | 849 | 631 | 97 | 0 | 0 | 104
7:30 | 3557.5 | 945 | 2239 | 931 | 666.5 | 97 | 0 | 0 | 109 |  |  |  | Oil |  |  |  | ,
8:00 | 3568 | 945 | 2215 | 1013 | 702 | 97 | 0 | 0 | 114
8:30 | 3526 | 945 | 2198.5 | 1322.5 | 701 | 96 | 0 | 0 | 119
9:00 | 3484 | 945 | 2182 | 1632 | 700 | 95 | 0 | 0 | 124
9:30 | 3435.5 | 944.5 | 2177.5 | 1841.5 | 701.5 | 94 | 0 | 0 | 127
10:00 | 3387 | 944 | 2173 | 2051 | 703 | 93 | 0 | 0 | 130
10:30 | 3378 | 944 | 2080 | 2231 | 724.5 | 93 | 0 | 0 | 130
11:00 | 3369 | 944 | 1987 | 2411 | 746 | 93 | 0 | 0 | 130
11:30 | 3384.5 | 944 | 2068.5 | 2398 | 739 | 76 | 0 | 0 | 130
12:00 | 3400 | 944 | 2150 | 2385 | 732 | 59 | 0 | 0 | 130
12:30 | 3405.5 | 944.5 | 2141.5 | 2441 | 741 | 59.5 | 0 | 0 | 133
13:00 | 3411 | 945 | 2133 | 2497 | 750 | 60 | 0 | 0 | 136
13:30 | 3411 | 945 | 2133 | 2497 | 750 | 60 | 0 | 0 | 136
14:00 | 3411 | 945 | 2133 | 2497 | 750 | 60 | 0 | 0 | 136
14:30 | 3441 | 944.5 | 2097.5 | 2606.5 | 749 | 61.5 | 0 | 0 | 140
15:00 | 3471 | 944 | 2062 | 2716 | 748 | 63 | 0 | 0 | 144
15:30 | 3414.5 | 944 | 1992 | 2681.5 | 739 | 63.5 | 0 | 0 | 142
16:00 | 3358 | 944 | 1922 | 2647 | 730 | 64 | 0 | 0 | 140
16:30 | 3184.5 | 944 | 1890.5 | 2468 | 744 | 64.5 | 5 | 0 | 137
17:00 | 3011 | 944 | 1859 | 2289 | 758 | 65 | 10 | 0 | 134
17:30 | 2993.5 | 944.5 | 1756.5 | 2118.5 | 753 | 65 | 12.5 | 0 | 130
18:00 | 2976 | 945 | 1654 | 1948 | 748 | 65 | 15 | 0 | 126
18:30 | 3011 | 944.5 | 1709.5 | 2337 | 748 | 65 | 121.5 | 0 | 143
19:00 | 3046 | 944 | 1765 | 2726 | 748 | 65 | 228 | 0 | 160
19:30 | 3173 | 944 | 2000 | 3742 | 747 | 65 | 470 | 0 | 164
20:00 | 3186 | 944 | 1995 | 3844 | 748 | 65 | 491 | 0 | 168
20:30 | 3290 | 944.5 | 2022 | 3814 | 748.5 | 64.5 | 487 | 0 | 167
21:00 | 3394 | 945 | 2049 | 3784 | 749 | 64 | 483 | 0 | 166
21:30 | 3448.5 | 944.5 | 2074 | 3680 | 749.5 | 63 | 455 | 0 | 169
22:00 | 3503 | 944 | 2099 | 3576 | 750 | 62 | 427 | 0 | 172
22:30 | 3504 | 944 | 2106.5 | 3559 | 749.5 | 62 | 406.5 | 0 | 170
23:00 | 3505 | 944 | 2114 | 3542 | 749 | 62 | 386 | 0 | 168
23:30 | 3435.5 | 944 | 2175 | 3542 | 749 | 62 | 385.5 | 0 | 163 | Max Temp. in Dhaka |  | 34° C
24:00 | 3366 | 944 | 2236 | 3542 | 749 | 62 | 385 | 0 | 158
Executive Engineer
Network Operation Division
Page 5 of 7
GAS
Oil
HVDC
COAL
HYDRO
Total Energy Gen 241.172 MKWHr Energy Not Served 0.000 MKWHr Energy Requirement 241.172 MKWHr
Note on W13: Author:

## Generation
g | 2020-06-15
Si No | Unit | 1:00 | 2:00 | 3:00 | 4:00 | 5:00 | 6:00 | 7:00 | 8:00 | 9:00 | 10:00 | 11:00 | 12:00 | 13:00 | 14:00 | 15:00 | 16:00 | 17:00 | 18:00 | 18:30 | 19:00 | 19:30 | 20:00 | 21:00 | 22:00 | 23:00 | 24:00 | KWH
1 | Karnaphuli Hydro PP Unit-1, 2 & 3 | 62 | 63 | 63 | 64 | 64 | 64 | 62 | 62 | 60 | 58 | 58 | 59 | 60 | 62 | 63 | 64 | 65 | 65 |  | 65 | 65 | 65 | 64 | 62 | 62 | 62 | 1445395
2 | Karnaphuli Hydro PP Unit-4 & 5 | 35 | 35 | 35 | 35 | 35 | 35 | 35 | 35 | 35 | 35 | 35 | 0 | [14 empty] | 396000
3 | Chattogram TPP-1 | 90 | 90 | 90 | 90 | 90 | 90 | 90 | 90 | 90 | 90 | 90 | 90 | 90 | 90 | 90 | 90 | 90 | 90 |  | 90 | 90 | 90 | 90 | 90 | 90 | 90 | 2200000
4 | Chattogram TPP-2
5 | Raozan 25 MW PP | [19 empty] | 6 | 25 | 25 | 25 | 25 | 25 | 25 | 135472
| Teknaf 20MW PP (Solartech) | [5 empty] | 1 | 3.8 | 2.2 | 3.6 | 5.9 | 14.6 | 19.2 | 10.8 | 7.3 | 15 | 2.7 | 1.9 | 0.4 | [8 empty] | 97740
6 | Sikalbaha 225MW CCPP (Gas)
7 | Sikalbaha 225MW CCPP(Oil)
8
9 | Sikalbaha 150MW GTPP | 148 | 147 | 147 | 147 | 146 | 145 | 149 | 143 | 139 | 139 | 139 | 139 | 139 | 139 | 139 | 104 | 104 | 104 |  | 104 | 146 | 147 | 147 | 145 | 145 | 145 | 3312192
10 | Sikalbaha 150MW GTPP(Oil)
| Dohazari -Kalaish 100 MW Peaking | 34 | 34 | 34 | 5 | [16 empty] | 102 | 102 | 102 | 68 | 68 | 68 | 589598
12 | Hathazari 100 MW peaking PP
| Sikalbaha 105 MW PP (Baraka Sikalbaha) | [12 empty] | 4 | 17 | 17 | 17 | 17 | 17 |  | 28 | 40 | 51 | 51 | 50 | 51 | 51 | 383890
| Daudkandi 200 MW PP (B.Trac) | [26 empty] | 0
14 | Titas 50 MW Peaking PP
15 | 210 MW Siddhirgonj TPP
16 | Siddhirgonj 2*120 MW GTPP
17 | Siddhirganj 335 MW CCPP | 180 | 180 | 180 | 180 | 218 | 217 | 217 | 217 | 217 | 216 | 213 | 213 | 216 | 165 | 195 | 150 | 150 | 150 |  | 130 | 170 | 130 | 130 | 130 | 160 | 215 | 4476638
18 | Kodda 300 MW PP Unit-2 (Summit) | 300 | 265 | 150 | 67 |  |  |  |  | 45 | 138 | 245 | 285 | 300 | 300 | 300 | 300 | 265 | 245 |  | 257 | 300 | 300 | 291 | 286 | 286 | 288 | 5003125
19 | Ashuganj 195MW PP (APSCL-United) | 45 | 45 | 45 | 45 | 45 | 45 | 45 | 45 | 16 | 16 | 16 | 16 | 16 | 16 | 16 | 16 | 26 | 16 |  | 16 | 16 | 16 | 16 | 16 | 16 | 8 | 702545
20 | Ghorasal TPP (Unit-1&2) | 35 | 35 | 35 | 35 | 35 | 35 | 35 | 35 | 35 | 35 | 35 | 35 | 35 | 35 | 35 | 35 | 35 | 35 |  | 35 | 35 | 35 | 35 | 35 | 35 | 35 | 766000
21 | Ghorasal Repowered CCPP Unit-3
22 | Ghorasal Repowered CCPP Unit-4
23 | Ghorasal TPP Unit-5
24
25 | Ghorasal 365 MW CCPP Unit-7 | 300 | 300 | 300 | 300 | 300 | 300 | 300 | 300 | 300 | 300 | 300 | 300 | 280 | 290 | 300 | 300 | 300 | 300 |  | 250 | 300 | 300 | 300 | 300 | 300 | 300 | 7106291
26
28 | Ashuganj TPP Unit- 3 | [23 empty] | 15 | 20 | 50 | 49430
29 | Ashuganj TPP Unit- 4
30 | Ashuganj TPP Unit- 5 | 80 | 80 | 80 | 80 | 80 | 80 | 80 | 80 | 80 | 80 | 80 | 80 | 80 | 80 | 80 | 110 | 135 | 135 |  | 135 | 135 | 135 | 135 | 110 | 80 |  | 2223996
32 | Ashuganj 50 MW PP | 38 | 38 | 38 | 38 | 38 | 35 | 35 | 32 | 33 | 33 | 33 | 33 | 33 | 33 | 33 | 33 | 33 | 33 |  | 35 | 35 | 35 | 38 | 38 | 38 | 28 | 791064
33 | Ashuganj 225 MW CCPP | 185 | 182 | 187 | 202 | 180 | 203 | 171 | 177 | 204 | 185 | 183 | 191 | 182 | 200 | 183 | 183 | 183 | 182 |  | 196 | 182 | 182 | 182 | 199 | 140 | 193 | 4524000
34 | Ashuganj 450 MW CCPP(South) | 280 | 280 | 280 | 310 | 280 | 295 | 295 | 270 | 250 | 250 | 250 | 250 | 250 | 275 | 250 | 350 | 275 | 280 |  | 295 | 275 | 275 | 275 | 300 | 320 | 290 | 6782000
| Ashuganj 450 MW CCPP(North) | 310 | 310 | 310 | 340 | 310 | 340 | 345 | 315 | 270 | 260 | 260 | 265 | 260 | 200 | 320 | 215 | [5 empty] | 100 | 230 | 230 | 220 | 40 | 5939400
35 | Ashuganj 55 MW PP (Precision) | 20 | 20 | 20 | 20 | 5 | 5 | 5 | 5 | 5 | 5 | 5 | 5 | 5 | 5 | 5 | 5 | 5 | 5 |  | 5 | 5 | 5 | 5 | 5 | 5 | 5 | 211200
36 | Chandpur 150 MW CCPP | 87 | 82 | 91 | 91 | 90 | 90 | 90 | 90 | 90 | 87 | 85 | 90 | 85 | 91 | 83 | 80 | 84 | 88 |  | 90 | 80 | 80 | 80 | 90 | 91 | 91 | 2071300
37 | Tongi 80 MW GTPP
38 | Haripur GTPP
39 | Haripur 412 MW CCPP
40 | Meghnaghat 450 MW CCPP(MPL) | 400 | 400 | 400 | 400 | 420 | 420 | 420 | 400 | 420 | 420 | 380 | 420 | 420 | 370 | 370 | 350 | 320 | 300 |  | 350 | 350 | 350 | 330 | 330 | 330 | 400 | 9013250
41 | Haripur 360MW CCPP(HPL) | 350 | 354 | 352 | 353 | 350 | 325 | 349 | 349 | 349 | 349 | 302 | 337 | 345 | 304 | 332 | 302 | 303 | 251 |  | 261 | 302 | 303 | 334 | 333 | 342 | 351 | 7762000
42 | RPCL 210MW CCPP | 139 | 141 | 140 | 139 | 140 | 139 | 137 | 137 | 137 | 137 | 136 | 135 | 134 | 120 | 115 | 115 | 115 | 136 |  | 136 | 139 | 140 | 138 | 137 | 137 | 139 | 3135360
43
44 | Fenchugonj CCPP Phase-1 | 87 | 87 | 87 | 87 | 87 | 87 | 87 | 87 | 86 | 89 | 89 | 86 | 86 | 85 | 90 | 90 | 90 | 90 |  | 90 | 90 | 90 | 90 | 90 | 87 | 87 | 2053000
45 | Fenchugonj CCPP Phase-2 | 30 | 30 | 30 | 30 | 30 | 30 | 30 | 30 | 30 | 30 | 30 | 30 | 30 | 30 | 30 | 30 | 30 | 30 |  | 30 | 30 | 30 | 30 | 30 | 30 | 30 | 717120
46 | Shajibazar 330 MW CCPP | 247 | 247 | 244 | 241 | 243 | 257 | 247 | 246 | 247 | 242 | 242 | 244 | 246 | 247 | 240 | 240 | 240 | 240 |  | 245 | 240 | 240 | 240 | 242 | 247 | 245 | 5489000
47 | Shahjibazar GTPP Unit- 8 & 9 | 61 | 61 | 61 | 61 | 61 | 61 | 59 | 59 | 59 | 59 | 59 | 59 | 59 | 60 | 60 | 59 | 59 | 40 |  | 60 | 61 | 63 | 61 | 61 | 61 | 61 | 1412160
48 | Shahjibazar 86MW PP (Shahjibazar) | 77 | 77 | 77 | 77 | 77 | 77 | 77 | 77 | 77 | 77 | 80 | 80 | 80 | 80 | 79 | 40 | 40 | 20 |  | 20 | 79 | 79 | 79 | 79 | 79 | 79 | 1713600
49 | Shahjibazar 50MW PP (EPL)
50 | Sylhet 225 MW CCPP | 150 | 150 | 150 | 150 | 150 | 150 | 150 | 150 | 150 | 150 | 80 | 80 | 120 | 120 | 120 | 80 | 50 | 50 |  | 80 | 100 | 50 | 100 | 100 | 100 | 150 | 2793380
51 | Sylhet 20 MW GTPP | 18 | 18 | 18 | 18 | 19 | 19 | 17 | 18 | 18 | 18 | 18 | 18 | 18 | 18 | 18 | 18 | 18 | 17 |  | 17 | 17 | 17 | 17 | 18 | 18 | 17 | 419000
52 | Sylhet 50MW PP (EPL)
53 | Sylhet 10MW PP (Desh) | 10 | 10 | 10 | 10 | 10 | 10 | 10 | 10 | 10 | 10 |  |  |  | 10 | 10 | 10 | 10 | 10 |  | 10 | 10 | 10 | 10 | 10 | 10 | 10 | 213120
54 | Hobiganj 11MW PP Cofidence-E | 11 | 11 | 11 | 11 | 11 | 11 |  |  |  |  | 8 | 11 | 11 | 11 | 11 | 11 | 11 | 11 |  | 11 | 11 | 11 | 11 | 11 | 11 | 11 | 203952
55 | Fenchugonj 51 MW PP (Barakatullah) | 53 | 53 | 53 | 53 | 53 | 53 | 53 | 53 | 53 | 53 | 53 | 53 | 53 | 50 | 50 | 47 | 11 | 11 |  | 14 | 46 | 47 | 50 | 50 | 50 | 49 | 1122000
56 | Shahjahanulla 25 MW PP | 24 | 24 | 24 | 24 | 24 | 24 | 24 | 24 | 24 | 16 | 8 | 8 | 8 | 16 | 16 | 16 | 16 | 16 |  | 16 | 16 | 16 | 16 | 16 | 16 | 16 | 428520
57 | Bibiana-II 341 MW CCPP (Summit) | 295 | 290 | 300 | 315 | 310 | 290 | 325 | 310 | 310 | 305 | 285 | 300 | 300 | 305 | 305 | 290 | 290 | 285 |  | 280 | 280 | 275 | 280 | 310 | 320 | 310 | 7414000
Bibiyana South 400 MW
58 | Nababganj 55 MW PP (Southern power ) | 17 | [18 empty] | 35 | 55 | 55 | 55 | 35 | 35 | 35 | 253690
59 | Sikalbaha 51 MW PP(Energis)
60 | Barabkunda 22 MW PP (Regent) | 20 | 20 | 20 | 20 | 20 | 20 | 20 | 20 | 21 | 21 | 21 | 21 | 21 | 21 | 21 | 21 | 21 | 21 |  | 21 | 21 | 20 | 21 | 21 | 21 | 21 | 483216
61 | Narshingdi 22 MW PP (Doreen) | 22 | 22 | 22 | 22 | 22 | 22 | 22 | 22 | 22 | 22 | 22 | 19 | 19 | 22 | 22 | 22 | 22 | 22 |  | 22 | 22 | 22 | 22 | 22 | 22 | 22 | 455364
62 | Tangail 22 MW PP (Doreen) | 22 | 22 | 20 | 20 | 20 | 20 | 20 | 20 | 20 | 20 | 20 | 20 | 20 | 22 | 22 | 22 | 22 | 22 |  | 22 | 22 | 22 | 22 | 22 | 22 | 22 | 384588
63 | Impoprt (Tripura) | 154 | 150 | 142 | 138 | 128 | 118 | 104 | 114 | 124 | 130 | 130 | 130 | 136 | 148 | 144 | 140 | 134 | 126 |  | 160 | 164 | 168 | 166 | 172 | 168 | 158 | 3437760
64 | Malancha, Ctg. EPZ (United) | 40 | 40 | 40 | 41 | 42 | 41 | 27 | 10 | 3 | 3 | 3 | 5 | 7 | 6 | 4 | 4 | 16 | 9 |  | 25 | 25 | 31 | 37 | 40 | 38 | 40 | 546720
65 | Feni 22MW PP (Doreen) | 21 | 21 | 21 | 21 | 21 | 21 | 21 | 21 | 21 | 21 | 21 | 21 | 21 | 21 | 21 | 19 | 19 | 20 |  | 20 | 20 | 20 | 20 | 20 | 20 | 21 | 485604
66 | Feni 11 MW PP (Doreen) | 8 | 8 | 8 | 8 | 11 |  |  | 8 | 8 | 8 | 8 | 8 | 8 | 8 | 8 | 5 | 5 | 8 |  | 8 | 8 | 8 | 8 | 8 | 8 | 8 | 179820
67 | Jangalia 33MW PP (Summit) | 28 | 28 | 28 | 28 | 28 | 28 | 21 | 30 | 30 | 30 | 30 | 30 | 30 | 32 | 30 | 25 | [7 empty] | 31 | 33 | 33 | 571500
68 | Cumilla 25 MW PP (Summit) | 20 | 20 | 20 | 20 | 20 | 20 | 15 | 15 | 15 | 15 | 15 | 15 | 15 | 20 | 21 | 21 |  |  |  |  | 18 | 18 | 21 | 21 | 21 | 21 | 436270
69 | Summit Ashulia | 25 | 25 | 25 | 25 | 25 | 25 | 25 | 25 | 25 | 25 | 25 | 25 | 25 | 25 | 25 | 25 | 25 | 25 |  | 25 | 25 | 25 | 25 | 25 | 25 | 25 | 600000
70 | Summit Madhabdi | 30 | 30 | 30 | 30 | 30 | 30 | 30 | 30 | 30 | 30 | 30 | 30 | 30 | 28 | 27 | 27 | 19 | 19 |  | 19 | 19 | 30 | 30 | 30 | 30 | 30 | 635220
71 | Maona 33 MW PP(Summit) | 25 | 25 | 25 | 25 | 25 | 25 | 25 | 25 | 25 | 25 | 25 | 25 | 25 | 25 | 25 | 25 | 25 | 33 |  | 33 | 33 | 33 | 33 | 33 | 33 | 33 | 667900
72 | Rupganj 33 MW PP(Summit) | 33 | 33 | 33 | 33 | 33 | 33 | 33 | 33 | 33 | 33 | 33 | 33 | 33 | 33 | 33 | 33 | 33 | 33 |  | 33 | 33 | 33 | 33 | 33 | 33 | 33 | 818600
73 | Ghorashal 108MW PP (Regent) | 99 | 99 | 99 | 99 | 99 | 99 | 95 | 96 | 96 | 95 | 95 | 95 | 98 | 98 | 99 | 99 | 99 | 55 |  | 58 | 95 | 95 | 101 | 101 | 98 | 101 | 2259227
| Feni Lanka Power | [19 empty] | 61 | 114 | 114 | 39 |  |  | 0 | 232560
| Chowmuhani 113 MW | 113 | 113 | 105 | 105 | 106 | 75 | 36 | 43 | 72 | 85 | 85 | 85 | 85 | 85 | 85 | 65 | 65 | 65 |  | 81 | 105 | 104 | 104 | 105 | 105 | 105 | 2159640
76 | Siddhirganj Desh
77 | Siddhirganj 100 PP(Dutch Bangla) | 100 | 100 | 100 | 100 | 100 | 75 | 7 | 15 | 70 | 85 | 90 | 91 | 90 | 90 | 89 | 89 | 89 | 89 |  | 90 | 90 | 91 | 91 | 91 | 91 | 91 | 2042880
78 | Gazipur 52 MW PP | [19 empty] | 5 | 24 | 30 | 34 | 34 | 34 | 34 | 181128
79 | Kodda 150MW PP | [19 empty] | 85 | 133 | 133 | 133 | 133 | 133 | 133 | 683520
80 | Jamalpur 95 MW PP(Powerpac) | 56 | 56 | 56 | 32 | [5 empty] | 16 | 16 | 21 | 75 | 50 | 40 | 24 | 24 | 24 |  | 24 | 32 | 50 | 64 | 81 | 72 | 56 | 921600
81 | Jangalia 52 MW PP (Lakdanavi) | 52 | 52 | 52 | 52 | 8 | [14 empty] | 12 | 25 | 50 | 52 | 52 | 52 | 52 | 505824
| Gazipur 100 MW PP | 12 | [9 empty] | 6 | 36 | 36 | 36 | 36 | 17 | 17 | 17 |  | 70 | 88 | 88 | 88 | 88 | 88 | 88 | 689112
| Kaptai 7 MW Solar PP | [5 empty] | 0.6 | 0.6 | 1.3 | 4.1 | 5 | 5.4 | 6.4 | 5.9 | 3.7 | 1.2 | 0.3 | 0.3 | 0.1 | [8 empty] | 31440
| Jodiac Power | [25 empty] | 0 | 0
| Karnaphuli Power Ltd. | [25 empty] | 0 | 0
82 | Madanganj 102 PP(Summit) | 95 | 95 | 95 | 95 | 80 | 70 | 48 | 49 | 75 | 79 | 79 | 79 | 79 | 79 | 79 | 80 | 80 | 50 |  | 55 | 80 | 80 | 87 | 95 | 95 | 95 | 1960536
83 | Pagla (DPA )
84 | B.Baria (Aggreko) 85MW
85 | Keraniganj 100 MW PP (Powerpac) | [19 empty] | 56 | 100 | 100 | 100 | 100 | 90 | 92 | 567618
86 | Meghnaghat CCPP(Summit) | 270 | 270 | 270 | 270 | 270 | 270 | 270 | 270 | 275 | 265 | 250 | 270 | 265 | 280 | 260 | 250 | 270 | 260 |  | 275 | 250 | 275 | 275 | 275 | 275 | 280 | 6413236
87 | Meghnaghat 100 MW(IEL) | 100 | 100 | 75 | 65 | 65 |  |  | 4 | 45 | 100 | 100 | 100 | 100 | 100 | 100 | 100 | 75 | 72 |  | 60 | 100 | 96 | 100 | 100 | 100 | 100 | 1924800
88 | Ghorashal 78.5 MW PP(MAX) | 69 | 69 | 69 | 69 | 69 | 69 | 68 | 68 | 68 | 67 | 65 | 65 | 65 | 40 | 40 | 40 | 40 | 40 |  | 40 | 67 | 68 | 68 | 68 | 69 | 69 | 1447264
90 | Ashuganj 53MW PP (United)
91 | Juldah 100 MW Unit-1 (Acorn) | [26 empty] | 0
92 | Fenchuganj 44MW (Energyprima) | 50 | 50 | 50 | 50 | 50 | 50 | 50 | 49 | 49 | 49 | 49 | 48 | 48 | 44 | 44 | 48 | 15 | 15 |  | 20 | 50 | 50 | 50 | 50 | 50 | 50 | 1084464
93 | Ashuganj 51 MW PP (Midland) | 43 | 43 | 43 | 43 | 43 | 43 | 43 | 43 | 43 | 43 | 43 | 43 | 43 | 43 | 43 | 43 | 43 | 43 |  | 43 | 43 | 43 | 43 | 43 | 43 | 43 | 1039280
94 | Gagnagar 102 MW PP (Digital Power) | 93 | 93 | 93 | 93 | 93 | 7 | 7 | 50 | 76 | 84 | 93 | 93 | 93 | 93 | 93 | 93 | 64 | 40 |  | 84 | 93 | 93 | 93 | 93 | 93 | 93 | 1912176
95 | Patenga 50MW PP (Baraka) | 6 | [6 empty] | 1 | 11 | 12 | 12 | 12 | 12 | 12 | 12 | 12 | 12 | 12 |  | 14 | 30 | 37 | 50 | 40 | 24 | 25 | 328320
96 | Chattogram 108 MW PP (ECPV) | [9 empty] | 1 | 12 | 12 | 41 | 80 | 85 | 75 | 65 | 64 |  | 83 | 91 | 93 | 97 | 97 | 97 | 97 | 1011840
97 | Katpotti 52 MW PP (Sinha) | 48 | 18 | [17 empty] | 29 | 47 | 48 | 48 | 48 | 48 | 48 | 360000
98 | Bosila 108MW PP(CLC) | [25 empty] | 0 | 0
99 | Madanganj-55 MW PP(Summit) | 30 | 30 | 30 | 30 | 30 | 15 | 15 | 15 | 30 | 30 | 55 | 55 | 55 | 55 | 55 | 55 | 30 | 30 |  | 35 | 55 | 55 | 55 | 45 | 45 | 45 | 971903
100 | Manikganj 55 MW PP (Northern) | 35 | [7 empty] | 17 | 35 | 55 | 55 | 55 | 55 | 55 | 55 | 55 | 55 |  | 55 | 55 | 55 | 55 | 55 | 55 | 55 | 827079
101 | Kushiara 163 MW CCPP (KP) | 130 | 130 | 130 | 130 | 163 | 163 | 163 | 163 | 163 | 163 | 130 | 163 | 163 | 110 | 130 | 100 | 100 | 100 |  | 100 | 110 | 110 | 110 | 110 | 110 | 163 | 3214145
102 | Sarishabari 3 MW Solar Plant | [5 empty] | 0.2 | 0.5 | 0.6 | 2 | 0.8 | 0.8 | 0.6 | 2.3 | 0.6 | 0.4 | 0.2 | 0.2 | [9 empty] | 11650
103 | Kamalaghat 54 MW PP(Banco Energy) | 17 | 17 | 17 | 17 | 17 | 17 |  |  |  | 17 | 53 | 53 | 53 | 53 | 53 | 53 | 53 | 53 |  | 53 | 53 | 53 | 53 | 53 | 53 | 53 | 877320
104 | Keranigonj 300 MW PP (APR)
105 | Bramhangoan 100 MW PP (Aggreko)
106 | Mymensingh 200 MW PP (United) | 195 | 195 | 195 | 195 | 170 | 50 | 50 | 62 | 103 | 132 | 180 | 45 | 45 | 81 | 151 | 160 | 100 | 100 |  | 141 | 192 | 194 | 194 | 194 | 194 | 185 | 3528000
112 | Aurahati 100MW PP (Aggreko)
114 | Kodda 149 MW PP Unit-1 (Summit) | 149 | 149 | 149 | 138 | 112 | 83 | 70 | 72 | 121 | 132 | 125 | 115 | 126 | 133 | 132 | 132 | 114 | 95 |  | 104 | 112 | 109 | 95 | 95 | 95 | 105 | 2767680
115 | Juldah 100 MW PP Unit-3 (Acorn) | 70 | 70 | 70 | 70 | 70 |  |  | 10 | 50 | 100 | 100 | 100 | 100 | 100 | 100 | 100 | 70 | 40 |  | 65 | 100 | 100 | 100 | 70 | 70 | 70 | 1712640
116 | Chandpur 200MW (Desh energy) | [20 empty] | 5 | 24 |  |  |  | 0 | 34560
117 | Ashuganj 150MW PP (Midland) | 141 | 100 | 50 | 6 |  |  |  |  | 13 | 53 | 117 | 132 | 133 | 135 | 137 | 133 | 100 | 70 |  | 70 | 70 | 70 | 70 | 70 | 70 | 20 | 1876800
118 | Bibiyana-III 400 MW CCPP
| Jamalpur 115 MW PP (United) | 115 | 115 | 115 | 115 | 115 | 85 | 85 | 100 | 115 | 115 | 115 | 115 | 115 | 115 | 115 | 115 | 115 | 80 |  | 105 | 115 | 115 | 115 | 115 | 115 | 115 | 2702400
| Anwara 300 MW PP (United) | 308 | 308 | 308 | 308 | 253 | 161 | 161 | 197 | 306 | 307 | 307 | 307 | 307 | 307 | 307 | 307 | 233 | 143 |  | 143 | 306 | 304 | 307 | 307 | 307 | 307 | 6603927
| Juldah unit-2 (Acorn) | 100 | 100 | 100 | 100 | 100 | 100 | 100 | 100 | 100 | 100 | 90 | 90 | 90 | 100 | 100 | 100 | 100 | 100 |  | 100 | 100 | 100 | 100 | 100 | 100 | 100 | 2384640
120 | Eastern Zone Total | 7142 | 6955 | 6747 | 6631 | 6339 | 5768.8 | 5574.9 | 5630.1 | 6123.7 | 6441.7 | 6522.8 | 6600.2 | 6726 | 6620.6 | 6814.6 | 6487.2 | 5741.4 | 5302.5 |  | 5996 | 7167 | 7306 | 7446 | 7432 | 7370 | 7311 | 158322199
121
122
123 | Khulna 60MW
124 | Khulna 115 MW PP (KPCL-1 & 3)
125 | Khulna 115 PP MW (KPCL-2) | 115 | 66 | 66 | 32 | 32 |  |  |  | 32 | 32 | 32 | 32 | 38 | 87 | 115 | 115 | 115 | 66 |  | 115 | 115 | 115 | 115 | 115 | 115 | 115 | 1651200
126
127 | Khulna (Aggreeco) 55MW
128 | Faridpur 50 MW Peaking PP | 20 | 20 | 20 | [23 empty] | 73920
Khulna 225 MW CCPP
129 | Rupsha 105 MW PP (Orion rupsha) | [20 empty] | 90 | 70 | 70 |  |  | 0 | 178080
130
131
132
133
| Barisal 110 MW PP (Summit ) | 80 | 80 | 64 | 32 | 16 |  |  |  | 16 | 16 | 16 | 16 | 16 | 8 | 16 | 16 | 16 | 16 |  | 69 | 110 | 110 | 110 | 110 | 110 | 110 | 1050240
136 | Barisal GT PP Unit-1& 2
137 | Bhola 95 MW PP (Aggreko) | 79 | 79 | 79 | 79 | 79 | 79 | 77 | 76 | 78 | 76 | 74 | 79 | 79 | 78 | 79 | 77 | 77 | 78 |  | 78 | 78 | 77 | 78 | 78 | 82 | 79 | 1892675
| Bhola 225 MW CCPP | 69 | 68 | 68 | 69 | 69 | 68 | 70 | 70 | 70 | 69 | 65 | 69 | 66 | 66 | 66 | 66 | 68 | 68 |  | 68 | 65 | 59 | 67 | 68 | 68 | 68 | 1616000
140 | Bhola 33 MW PP (Venture) | 32 | 33 | 32 | 31 | 31 | 25 | 16 | 20 | 20 | 19 | 20 | 19 | 20 | 21 | 18 | 19 | 16 | 18 |  | 27 | 30 | 30 | 32 | 32 | 33 | 32 | 577012
141 | Noapara 100 MW PP (Bangla Trac) | [19 empty] | 7 | 80 | 81 | 84 | 85 | 85 | 85 | 451200
142 | Noapara 40 MW PP (Khanjahan Ali) | 40 | 8 | 8 | [16 empty] | 40 | 40 | 40 | 40 | 40 | 40 | 40 | 292875
143 | Gopalganj 100 MW Peaking PP | 13 | 13 | 13 | [13 empty] | 3 | 7 |  | 10 | [6 empty] | 61824
144 | Bheramara GTPP Unit-3
145 | Madhumati 100 MW PP | [19 empty] | 15 | 15 | 15 | 15 | 15 | 15 | 15 | 95472
146 | Bheramara HVDC | 945 | 944 | 945 | 944 | 945 | 945 | 945 | 945 | 945 | 944 | 944 | 944 | 945 | 945 | 944 | 944 | 944 | 945 |  | 944 | 944 | 944 | 945 | 944 | 944 | 944 | 22658909
147 | Bheramara 410 MW CCPP | 340 | 345 | 350 | 370 | 340 | 345 | 310 | 330 | 330 | 330 | 330 | 330 | 345 | 365 | 345 | 345 | 345 | 310 |  | 355 | 345 | 345 | 345 | 365 | 390 | 355 | 8238528
148 | Payra 1320 MW | 601 | 601 | 601 | 601 | 600 | 490 | 481 | 551 | 550 | 553 | 596 | 582 | 600 | 620 | 598 | 580 | 608 | 599 |  | 599 | 598 | 599 | 600 | 600 | 600 | 600 | 14173000
149
150 | Barapukuria TPP Unit-1
151 | Barapukuria TPP Unit-2
152 | Barapukuria 275 MW TPP Unit-3 | 149 | 149 | 149 | 149 | 150 | 150 | 150 | 151 | 150 | 150 | 150 | 150 | 150 | 150 | 150 | 150 | 150 | 149 |  | 149 | 149 | 149 | 149 | 150 | 149 | 149 | 3647800
153 | Baghabari 71 MW GTPP | [10 empty] | 70 | 70 | 65 | 65 | 65 | 65 | 65 | 60 |  | 60 | 60 | 60 | 55 | 55 | 55 | 60 | 855000
156 | Baghabari 100 MW GTPP
| Baghabari 50 MW Peaking PP | [20 empty] | 43 | 43 | 43 | 43 |  |  | 134496
157 | Sirajgonj 225MW CCPP Unit-1 (Gas)
158 | Sirajgonj 225MW CCPP Unit-1(Oil)
| Sirajgonj 225 MW CCPP Unit-2 (Gas) | 186 | 186 | 194 | 197 | 193 | 149 | 180 | 204 | 182 | 149 | 151 | 156 | 156 | 157 | 154 | 154 | 155 | 154 |  | 157 | 159 | 156 | 154 | 161 | 170 | 172 | 4255200
Sirajgonj 225 MW CCPP Unit-2 (Oil)
159 | Sirajgonj 225MW CCPP Unit-3 (Gas) | 188 | 188 | 196 | 199 | 202 | 185 | 189 | 207 | 185 | 165 | 154 | 160 | 159 | 161 | 167 | 163 | 158 | 154 |  | 158 | 160 | 158 | 182 | 190 | 197 | 198 | 4509991
Sirajgonj 225MW CCPP Unit-3 (Oil)
| Sirajgonj 400 MW CCPP Unit-4 | 409 | 400 | 414 | 413 | 414 | 405 | 409 | 410 | 391 | 392 | 356 | 391 | 360 | 390 | 407 | 401 | 417 | 367 |  | 387 | 383 | 375 | 394 | 412 | 407 | 415 | 9575945
160 | Sirajgonj 400MW CCPP Unit-4 (Oil)
161 | Bera 70 MW Peaking PP | [19 empty] | 10 | 10 | 20 | 39 |  |  |  | 64347
162 | Bogra 22 MW PP (GBB) | 21 | 21 | 20 | 20 | 20 | 20 | 20 | 20 | 20 | 20 | 20 | 20 | 20 | 20 | 20 | 20 | 20 | 20 |  | 20 | 20 | 20 | 21 | 21 | 21 | 21 | 470400
163 | Bogura 20 MW PP (Energyprima) | 11 | 11 | 11 | 11 | 11 | 11 | 11 | 11 | 11 | 11 | 11 | 11 | 11 | 11 | 11 | 11 | 11 | 11 |  | 11 | 11 | 11 | 11 | 11 | 11 | 11 | 275184
164 | Ullapara 11 MW PP (Summit) | 11 | 8 | 8 | 8 | 8 | 8 | 8 | 8 | 8 | 8 | 11 | 11 | 11 | 11 | 11 | 11 | 11 |  |  |  | 11 | 11 | 11 | 11 | 11 | 11 | 222768
165 | Amnura 50 MW PP(Sinha) | 40 | 40 | 12 | [6 empty] | 26 | 33 | 40 | 40 | 40 | 40 | 40 | 40 | 40 |  | 40 | 40 | 40 | 40 | 40 | 40 | 40 | 713620
166 | Katakhali 50 MW PP (Northern) | [19 empty] | 8 | 40 | 50 | 50 |  |  |  | 96370
167 | Katakhali 50 MW Peaking PP | [19 empty] | 25 | 40 | 46 | 36 | 42 | 42 | 42 | 189601
168 | Santahar 50 MW Peaking PP | [19 empty] | 5 | 30 | 34 | 32 | 33 | 33 | 32 | 160980
169 | Natore 52 MW PP (Rajlanka) | [19 empty] | 43 | 43 | 43 | 43 | 43 | 43 | 43 | 223680
170 | Chapainawabganj 100 MW Peaking PP | 32 | [15 empty] | 7 | 8 |  | 80 | 99 | 100 | 98 | 98 | 100 | 100 | 590016
171 | Baghabari 200 MW PP (Paramount)
| Bagura 113 MW PP (Confidence)-2 | 50 | 35 | [17 empty] | 50 | 108 | 108 | 113 | 113 | 113 | 113 | 768480
172 | Confidence Power Bogura Unit-1 113 MW | 85 | 109 | 35 | 35 | 35 |  |  | 25 | 60 | 90 | 109 | 109 | 109 | 109 | 109 | 109 | 70 | 70 |  | 80 | 109 | 109 | 109 | 109 | 109 | 109 | 1938240
173 | Rangpur 20 MW GTPP
175 | Saidpur 20 MW GTPP | [19 empty] | 13 | 13 | 13 |  | 10 | 10 | 10 | 51000
176 | Rangpur 113 MW PP (Confidence) | 104 | 45 | [7 empty] | 1 | 36 | 37 | 35 | 35 | 35 | 35 | 35 | 35 |  | 63 | 100 | 104 | 107 | 107 | 107 | 106 | 1041600
177 | Sympa Solar Power 8MW | [5 empty] | 0.1 | 0.2 | 1.7 | 2.8 | 6.8 | 5.6 | 7.8 | 7.8 | 5.9 | 6.1 | 3.1 | 1.3 | 0.2 | [8 empty] | 53770
178
178