## Forecast
[5 empty] | Power Grid Company of Bangladesh Ltd. | [10 empty] | QF-LDC-07
|  |  | Report on Forecasted Generation & Demand of national grid on | [6 empty] | 2020-06-26 | Friday
|  | Date (day): | 2020-06-26 |  | Friday
| Probable Maximum |  | Generation : |  | (a) At Day Peak Hour : | 13436.6 | MW |  |  | (b) At Evening Peak Hour : |  | 14920 | MW
Sl. | [6 empty] | Present | Actual Generation |  | Forecasted Available Gen. on |  | Ev. Peak Gen.Shortage |  | Plants under |  | Probable
No. | Name of the Power Station |  | Fuel | Producer | Installed Capacity |  | Capacity | On | 2020-06-25 | 2020-06-26 | during | for Fuel | for plant. S/D | Shut down (date)/ |  | Start up
[8 empty] | Day Peak | Ev. Peak | Day Peak | Ev. Peak | Limitation | M/C Problem | Remarks |  | Date
[5 empty] | Unit No. X Capacity | MW | MW | MW | MW | MW | MW | MW | MW
1 | Ghorasal TPP (Unit-1&2) |  | Gas | PDB | 2*55 | 110 | 85 | 35 | 35 | 35 | 35 |  | 50 | Unit-2 Under maint
| Ghorasal Repowered CCPP Unit-3 |  | Gas | PDB | 1*210 | 210 | 170 | 0 | 0 | 0 | 0 |  | 170 | Under maint
| Ghorasal Repowered CCPP Unit-4 |  | Gas | PDB | 1*210 | 210 | 180 | 0 | 0 | 0 | 0 |  | 180 | Under maint
| Ghorasal TPP Unit-5 |  | Gas | PDB | 1*210 | 210 | 190 | 0 | 0 | 0 | 0 |  | 190 | Under maint
2 | Ghorasal 365 MW CCPP Unit-7 |  | Gas | PDB | 1*243+1*122 | 365 | 365 | 300 | 300 | 300 | 300
3 | Ghorashal 78.5 MW PP(MAX) |  | Gas | QRPP | 2*40 | 78 | 78 | 61 | 63 | 78 | 78
4 | Ghorashal 108MW PP (Regent) |  | Gas | IPP | 34*3.35 | 108 | 108 | 93 | 95 | 100 | 100
5 | Haripur GTPP |  | Gas | SBU, PDB | 2*32 | 32 | 20 | 0 | 0 | 0 | 0 |  | 20 | Under maint.
6 | Haripur 412 MW CCPP |  | Gas | EGCB | 1*273+1*139 | 412 | 412 | 0 | 0 | 0 | 0 |  | 412 | Under maint.
7 | Haripur 360MW CCPP(HPL) |  | Gas | IPP | 1*235+1*125 | 360 | 360 | 253 | 233 | 360 | 360
8 | Meghnaghat 450 MW CCPP(MPL) |  | Gas | IPP | 2*150+1*150 | 450 | 450 | 340 | 420 | 450 | 450
9 | Meghnaghat 100 MW(IEL) |  | HFO | QRPP | 12*8.9 | 100 | 100 | 100 | 97 | 100 | 100
10 | Meghnaghat CCPP(Summit) |  | Gas | IPP | 2*110+1*110 | 305 | 305 | 260 | 260 | 305 | 305
11 | Madanganj 102 PP(Summit) |  | HFO | QRPP | 6*17 | 102 | 100 | 96 | 80 | 100 | 100
12 | Madanganj-55 MW PP(Summit) |  | HFO | (IPP) | 3*17.08+1*11.3 | 55 | 55 | 41 | 41 | 41 | 42 |  | 13 | Engine problem
13 | Keraniganj 100 MW PP (Powerpac) |  | HFO | QRPP | 8*13.45 | 100 | 100 | 0 | 0 | 100 | 100
14 | Narshingdi 22 MW PP (Doreen) |  | Gas | SIPP, REB | 8*2.90 | 22 | 22 | 22 | 22 | 22 | 22
15 | 210 MW Siddhirgonj TPP |  | Gas | PDB | 1*210 | 210 | 115 | 0 | 0 | 0 | 0 |  | 115 | Under maint.
16 | Siddhirgonj 2*120 MW GTPP |  | Gas | EGCB | 2*105 | 210 | 210 | 33 | 96 | 60 | 100 | 110 |  | Gas Shortage
17 | Siddhirganj 100 PP(Dutch Bangla) |  | HFO | QRPP | 12*8.9 | 100 | 100 | 97 | 97 | 100 | 100
18 | Siddhirganj 335 MW CCPP |  | Gas | EGCB | 1*217+118 | 335 | 335 | 320 | 325 | 320 | 320
19 | Gagnagar 102 MW PP (Digital Power) |  | HFO | IPP | 12*8.924 | 102 | 102 | 93 | 102 | 102 | 102
20 | Katpotti 52 MW PP (Sinha) |  | HFO | IPP | 7*7.9 | 51 | 51 | 0 | 0 | 49 | 52
21 | Kamalaghat 54 MW PP(Banco Energy) |  | HFO | IPP | 3*18 | 54 | 54 | 53 | 35 | 54 | 54
22 | Kodda 150MW PP |  | HFO | BPDB-RPCL | 9*17.06 | 149 | 149 | 0 | 133 | 100 | 149
23 | Manikganj 55 MW PP (Northern) |  | HFO | IPP | 3*19.3 | 55 | 55 | 55 | 55 | 55 | 55
24 | Nababganj 55 MW PP (Southern power ) |  | HFO | IPP | 3*19.3 | 55 | 55 | 55 | 55 | 55 | 55
25 | Bosila 108MW PP(CLC) |  | HFO | IPP | 12*8.775+1*3.5 | 108 | 108 | 0 | 0 | 0 | 0 | 108 |  | Fuel Shortage.
26 | Summit Power,(Madhabdi+Ashulia) |  | Gas | SIPP,REB | 3*3.67+4*8.73 | 80 | 80 | 53 | 55 | 55 | 55 |  | 25 | Engine problem
27 | Maona 33 MW PP(Summit) |  | Gas | SIPP,REB | 4*8.73 | 33 | 33 | 33 | 0 | 33 | 33
28 | Rupganj 33 MW PP(Summit) |  | Gas | SIPP,REB | 4*8.73 | 33 | 33 | 33 | 33 | 33 | 33
29 | Gazipur 52 MW PP |  | HFO | IPP | 6*8.9 | 52 | 52 | 0 | 0 | 35 | 50
30 | Tongi 80 MW GTPP |  | Gas | PDB | 1* 105 | 105 | 105 | 0 | 0 | 0 | 0 | 105 |  | Gas shortage
31 | Kodda 300 MW PP Unit-2 (Summit) |  | HFO | IPP | 18*17.076 | 300 | 300 | 280 | 272 | 300 | 300
32 | Keranigonj 300 MW PP (APR) |  | HSD | IPP | 256*1.4 | 300 | 300 | 0 | 0 | 100 | 300
33 | Bramhangoan 100 MW PP (Aggreko) |  | HSD | IPP | 100 | 100 | 100 | 0 | 0 | 50 | 100
34 | Aurahati 100MW PP (Aggreko) |  | HSD | IPP | 0.85*23+0.95*91 | 100 | 100 | 0 | 0 | 80 | 100
35 | Kodda 149 MW PP Unit-1 (Summit) |  | HFO | IPP | 149 | 149 | 149 | 114 | 128 | 149 | 149
36 | Gazipur 100 MW PP |  | HFO | RPCL | 100 MW | 105 | 105 | 0 | 107 | 100 | 100
| Sonargoan 104 MW (Orion) |  | HFO | IPP | 18.5*6 | 0 | 0 | 0 | 108 | 0 | 0
| Dhaka area Total |  |  |  |  | 6015 | 5791 | 2820 | 3247 | 3821 | 4199 | 323 | 1175
37 | Chattogram TPP-1 |  | Gas | PDB | 1*210 | 210 | 180 | 90 | 90 | 90 | 90 | 90 |  | Gas shortage
| Chattogram TPP-2 |  | Gas | PDB | 1*210 | 210 | 180 | 0 | 0 | 0 | 0 | 180 |  | Gas shortage
38 | Raozan 25 MW PP |  | HFO | IPP | 3*8.9 | 25 | 25 | 0 | 25 | 25 | 25
39 | Teknaf 20MW PP (Solartech) |  | Solar | Teknaf Solartech Energy Ltd. | 20 | 20 | 20 | 0 | 0 | 20 | 0
40 | Patenga 50MW PP (Baraka) |  | HFO | IPP | 8*6.98 | 50 | 50 | 24 | 50 | 50 | 50
41 | Karnaphuli Hydro PP Unit-1,2,3,4, 5 |  | Hydro | PDB | 2*40+3*50 | 230 | 230 | 100 | 95 | 65 | 65 | 165 |  | Low water level Unit-5 U/M
42 | Sikalbaha 225MW CCPP |  | Gas/HSD | PDB | 1*150+1*175 | 225 | 225 | 0 | 0 | 0 | 0 |  | 225 | Under maint.
43 | Sikalbaha Peaking GT |  | Gas/HSD | PDB | 1*150 | 150 | 150 | 140 | 139 | 150 | 150
44 | Sikalbaha 105 MW PP (Baraka Sikalbaha) |  | HFO | IPP | 105 MW | 105 | 105 | 0 | 51 | 100 | 100
45 | Hathazari 100 MW peaking PP |  | HFO | PDB | 11*8.9 | 98 | 98 | 0 | 0 | 0 | 0
46 | Dohazari -Kalaish 100 MW Peaking |  | HFO | PDB | 6*17 | 102 | 102 | 0 | 102 | 100 | 100
47 | Juldah 100 MW Unit-1 (Acorn) |  | HFO | QRPP | 8*13.45 | 100 | 100 | 0 | 0 | 80 | 100
48 | Juldah 100 MW PP Unit-3 (Acorn) |  | HFO | IPP | 0 | 100 | 100 | 100 | 100 | 100 | 100
49 | Barabkunda 22 MW PP (Regent) |  | Gas | SIPP, PDB | 8*2.90 | 22 | 22 | 20 | 20 | 22 | 22
* | Malancha, Ctg. EPZ (United) |  | Gas |  | 5*8.73+3*9.34 |  | 0 | 2 | 37 | 20 | 35
50 | Chattogram 108 MW PP (ECPV) |  | HFO | IPP | 16*7 | 108 | 108 | 0 | 45 | 80 | 100
51 | Kaptai 7 MW Solar PP |  | Solar | PDB | 7.4 MW | 7 | 7 | 2.3 | 0 | 5 | 0
52 | Anwara 300 MW PP (United) |  | HFO | IPP | 300 MW | 300 | 300 | 308 | 161 | 300 | 300
53 | Jodiac Power |  | HFO | IPP | 3*18.55+1*3.6 | 54 | 54 | 0 | 0 | 10 | 54
54 | Karnaphuli Power Ltd. |  | HFO | IPP | 110 | 110 | 110 | 0 | 0 | 50 | 110
55 | Juldah unit-2 (Acorn) |  | HFO | IPP | 8*13.6 | 100 | 100 | 100 | 100 | 100 | 100
| Chattogram area Total |  |  |  |  | 2326 | 2266 | 886.3 | 1015 | 1367 | 1501 | 435 | 225
56 | Ashuganj TPP Unit- 3 |  | Gas | APSCL | 1*150 | 150 | 135 | 100 | 80 | 100 | 135
| Ashuganj TPP Unit- 4 |  | Gas | APSCL | 1*150 | 150 | 129 | 100 | 100 | 100 | 100 | 29 |  | Gas shortage
| Ashuganj TPP Unit- 5 |  | Gas | APSCL | 1*150 | 150 | 134 | 0 | 0 | 0 | 0 | 134 |  | Gas Shortage
57 | Ashuganj 225 MW CCPP |  | Gas | APSCL | 1*142+1*75 | 221 | 221 | 180 | 187 | 215 | 215 |  |  | FGMO
58 | Ashuganj 450 MW CCPP(North) |  | Gas | APSCL | 1*360 | 360 | 360 | 315 | 315 | 360 | 360 |  |  | FGMO
59 | Ashuganj 450 MW CCPP(South) |  | Gas | APSCL | 1*360 | 360 | 360 | 0 | 0 | 0 | 0 |  | 360 | Under maint.
60 | Ashuganj 50 MW PP |  | Gas | APSCL | 14*3.968 | 53 | 45 | 39 | 41 | 40 | 42 |  | 3 | Engine problem
61 | Ashuganj 55 MW PP (Precision) |  | Gas | RPP | 15*4 | 55 | 55 | 44 | 47 | 50 | 50
62 | Ashuganj 195MW PP (APSCL-United) |  | Gas | IPP | 20*9.73+1*16 | 195 | 195 | 26 | 26 | 26 | 26 | 169 |  | Gas shortage
63 | Ashuganj 51 MW PP (Midland) |  | Gas | IPP | 6*9.34 | 51 | 51 | 43 | 43 | 43 | 43 |  | 8 | Engine problem
64 | Ashuganj 150MW PP (Midland) |  | HFO | IPP | 23*7.015 | 150 | 150 | 50 | 138 | 150 | 150
65 | Titas 50 MW Peaking PP |  | HFO | PDB | 6*8.92 | 52 | 52 | 0 | 0 | 0 | 50
66 | Chandpur 150 MW CCPP |  | Gas | PDB | 1*106+1*57 | 163 | 163 | 84 | 88 | 90 | 90 |  | 73 | ST Under maint.
67 | Chandpur 200MW (Desh energy) |  | HFO | IPP | 0 | 200 | 200 | 0 | 0 | 100 | 200
68 | Feni 22MW PP (Doreen) |  | Gas | SIPP, PDB | 8*2.90 | 22 | 22 | 17 | 21 | 22 | 22
69 | Feni 11 MW PP (Doreen) |  | Gas | SIPP, REB | 4*2.90 | 11 | 11 | 8 | 8 | 8 | 11
** | Impoprt (Tripura) |  |  | Imported power | 0 | 160 | 160 | 126 | 172 | 154 | 173
70 | Jangalia 33MW PP (Summit) |  | Gas | SIPP, PDB | 4*8.73 | 33 | 33 | 25 | 25 | 32 | 32
71 | Jangalia 52 MW PP (Lakdanavi) |  | HFO | IPP | 6*8.92 | 52 | 52 | 0 | 52 | 52 | 52
72 | Cumilla 25 MW PP (Summit) |  | Gas | SIPP, PDB | 3*3.67+2*6.97 | 25 | 25 | 15 | 21 | 21 | 22
73 | Daudkandi 200 MW PP (B.Trac) |  | HSD | IPP | 154*1.4 | 200 | 200 | 0 | 0 | 200 | 200
74 | Feni Lanka Power |  | HFO | IPP | 7*18.415+1*9.78 | 114 | 114 | 0 | 0 | 114 | 114
75 | Chowmuhani 113 MW |  | HFO | IPP | 12*9.78+2*3.1 | 113 | 113 | 55 | 105 | 113 | 113
| Cumilla Area Total |  |  |  |  | 3040 | 2980 | 1227 | 1469 | 1990 | 2200 | 332 | 444
76 | RPCL 210MW CCPP |  | Gas | IPP | 4*35+1*70 | 210 | 202 | 156 | 139 | 150 | 160 | 42 |  | Gas shortage
77 | Tangail 22 MW PP (Doreen) |  | Gas | SIPP, PDB | 8*2.90 | 22 | 22 | 17 | 20 | 22 | 22
78 | Jamalpur 95 MW PP(Powerpac) |  | HFO | IPP | 12*8.924 | 95 | 95 | 24 | 37 | 40 | 40 |  |  | Cable fault
79 | Sarishabari 3 MW Solar Plant |  | Solar | IPP | 1*3 | 3 | 3 | 1.6 | 0 | 1.6 | 0
80 | Mymensingh 200 MW PP (United) |  | HFO | IPP | 200 | 200 | 200 | 120 | 150 | 170 | 200
81 | Jamalpur 115 MW PP (United) |  | HFO | IPP | 115 MW | 115 | 115 | 115 | 70 | 115 | 115
| Mymensingh Area Total |  |  |  |  | 645 | 637 | 433.6 | 416 | 498.6 | 537 | 42 | 0
82 | Fenchugonj CCPP Phase-1 |  | Gas | PDB | 2*32+1*33 | 97 | 70 | 60 | 59 | 60 | 60
83 | Fenchugonj CCPP Phase-2 |  | Gas | PDB | 2*35+1*35 | 104 | 90 | 30 | 30 | 30 | 30 |  | 60 | GT-4 under maint.
84 | Kushiara 163 MW CCPP (KP) |  | Gas | IPP | 1*109+1*54 | 163 | 163 | 163 | 130 | 163 | 163
85 | Shajibazar 330 MW CCPP |  | Gas | PDB | 3*110 | 330 | 330 | 297 | 255 | 330 | 330
86 | Fenchugonj 51 MW PP (Barakatullah) |  | Gas | RPP | 19*2.90 | 51 | 51 | 47 | 47 | 51 | 51
87 | Fenchuganj 44MW (Energyprima) |  | Gas | RPP | 12*3.3+5*2 | 44 | 44 | 37 | 45 | 44 | 44
88 | Hobiganj 11MW PP Cofidence-E |  | Gas | SIPP, REB | 4*2.90 | 11 | 11 | 5 | 11 | 11 | 11
89 | Shahjibazar GTPP Unit- 8 & 9 |  | Gas | PDB | 2*35 | 70 | 66 | 53 | 59 | 61 | 66
90 | Shahjibazar 86MW PP (Shahjibazar) |  | Gas | RPP | 32*2.90 | 86 | 86 | 75 | 76 | 80 | 80
91 | Sylhet 225 MW CCPP |  | Gas | PDB | 1*142+1*89 | 231 | 231 | 150 | 140 | 150 | 150
92 | Sylhet 20 MW GTPP |  | Gas | PDB | 1*20 | 20 | 20 | 18 | 18 | 18 | 18
93 | Sylhet 50MW PP (EPL) |  | Gas | RPP | 27*2 | 50 | 50 | 0 | 0 | 0 | 0 |  |  | Contract Expired
94 | Shahjahanulla 25 MW PP |  | Gas | SIPP, REB | 3*9.34 | 25 | 25 | 16 | 24 | 24 | 25
95 | Bibiana-II 341 MW CCPP (Summit) |  | Gas | IPP | 1*222+1*119 | 341 | 341 | 260 | 280 | 341 | 341 |  |  | FGMO
96 | Bibiyana-III 400 MW CCPP |  | Gas | PDB | 400 MW | 400 | 400 | 0 | 0 | 0 | 0 |  | 400 | Under maintenance
97 | Sylhet 10MW PP (Desh) |  | Gas | RPP | 6*1.95 | 10 | 10 | 10 | 10 | 10 | 10
| Bibiyana South 400 MW |  | Gas | PDB | 400 MW | 0 | 0 | 0 | 0 | 0 | 0
| Sylhet Area Total |  |  |  |  | 2033 | 1988 | 1221 | 1184 | 1373 | 1379 | 0 | 460
98 | Bheramara GTPP Unit-3 |  | HSD | PDB | 1*20 | 20 | 16 | 0 | 0 | 0 | 16
** | Bheramara (HVDC ) |  | 0 | Imported power | 2*500 | 1000 | 1000 | 936 | 930 | 944 | 944
99 | Khulna 115 PP MW (KPCL-2) |  | HFO | QRPP | 7*17 | 115 | 115 | 99 | 115 | 115 | 115
100 | Faridpur 50 MW Peaking PP |  | HFO | PDB | 8*6.89 | 54 | 54 | 0 | 0 | 0 | 30
101 | Khulna 225 MW CCPP |  | HSD | NWPGCL | 1*150+1*75 | 230 | 230 | 0 | 0 | 0 | 225
102 | Gopalganj 100 MW Peaking PP |  | HFO | PDB | 16*6.98 | 109 | 109 | 0 | 0 | 0 | 60
103 | Bheramara 410 MW CCPP |  | Gas | NWPGCL | 1*278+1*132 | 410 | 410 | 340 | 360 | 410 | 410
104 | Noapara 40 MW PP (Khanjahan Ali) |  | HFO | QRPP | 5*8.5 | 40 | 40 | 16 | 40 | 40 | 40
105 | Noapara 100 MW PP (Bangla Trac) |  | HSD | IPP | 70*1.4 | 100 | 100 | 0 | 100 | 60 | 100
106 | Rupsha 105 MW PP (Orion rupsha) |  | HFO | IPP | 6*18.445 | 105 | 105 | 0 | 105 | 105 | 105
107 | Madhumati 100 MW PP |  | HFO | IPP | 100 MW | 105 | 105 | 0 | 15 | 100 | 105
| Khulna Area Total |  |  |  |  | 2288 | 2284 | 1391 | 1665 | 1774 | 2150 | 0 | 0
108 | Barisal 110 MW PP (Summit ) |  | HFO | IPP | 7*17.076 | 110 | 110 | 0 | 110 | 80 | 110
109 | Bhola 33 MW PP (Venture) |  | Gas | RPP | 1*34.50 | 33 | 33 | 27 | 37 | 30 | 33
110 | Bhola 225 MW CCPP |  | Gas | PDB | 2*63+1*68 | 194 | 194 | 87 | 87 | 68 | 68 |  | 126 | GT-2 & ST Under maint.
111 | Bhola 95 MW PP (Aggreko) |  | Gas | QRPP | 96*1.10 | 95 | 95 | 75 | 79 | 78 | 78 |  | 17 | Engine problem
112 | Payra 1320 MW |  | Coal | BCPCL | 1*622 | 622 | 622 | 522 | 569 | 600 | 660
| Barisal Area Total |  |  |  |  | 1054 | 1054 | 711 | 882 | 856 | 949 | 0 | 143
113 | Baghabari 71 MW GTPP |  | Gas | PDB | 1*71 | 71 | 71 | 65 | 70 | 70 | 70
| Baghabari 100 MW GTPP |  | Gas | PDB | 1*100 | 100 | 100 | 0 | 0 | 0 | 0 | 100 |  | Gas shortage
114 | Baghabari 50 MW Peaking PP |  | HFO | PDB | 6*8.9 | 52 | 52 | 0 | 0 | 0 | 50
115 | Bera 70 MW Peaking PP |  | HFO | PDB | 9*8.29 | 71 | 71 | 0 | 0 | 0 | 40
116 | Amnura 50 MW PP(Sinha) |  | HFO | QRPP | 7*7.79 | 50 | 50 | 0 | 0 | 0 | 0 |  | 10 | Fuel shortage.
117 | Katakhali 50 MW PP (Northern) |  | HFO | QRPP | 6*8.9 | 50 | 50 | 0 | 0 | 50 | 50
118 | Katakhali 50 MW Peaking PP |  | HFO | PDB | 6*8.7 | 50 | 50 | 0 | 43 | 43 | 45
119 | Sirajgonj 225MW CCPP Unit-1 |  | Gas/HSD | NWPGCL | 1*150+1*75 | 210 | 210 | 0 | 0 | 0 | 0 | 210 |  | S/D for ST Under maint.
120 | Sirajgonj 225MW CCPP Unit-2 |  | Gas/HSD | NWPGCL | 1*150+1*75 | 220 | 220 | 156 | 140 | 200 | 200 |  |  | FGMO
121 | Sirajgonj 225MW CCPP Unit-3 |  | Gas/HSD | NWPGCL | 1*141 | 220 | 220 | 155 | 142 | 210 | 210 |  |  | FGMO
122 | Sirajgonj 400 MW CCPP Unit-4 |  | Gas/HSD | SNWPGCL | 1*282+1*132 | 414 | 414 | 400 | 419 | 410 | 410 |  |  | FGMO
123 | Santahar 50 MW Peaking PP |  | HFO | PDB | 6*8.7 | 50 | 50 | 0 | 34 | 0 | 35
124 | Bogra 22 MW PP (GBB) |  | Gas | RPP | 6*4 | 22 | 22 | 17 | 21 | 21 | 21
125 | Bogura 20 MW PP (Energyprima) |  | Gas | RPP | 5*3.3+5*2 | 20 | 10 | 11 | 11 | 11 | 11
126 | Ullapara 11 MW PP (Summit) |  | Gas | SIPP, REB | 4*2.90 | 11 | 11 | 8 | 0 | 11 | 11
127 | Natore 52 MW PP (Rajlanka) |  | HFO | IPP | 52 | 52 | 52 | 0 | 43 | 43 | 43 |  | 9 | Engine problem
128 | Chapainawabganj 100 MW Peaking PP |  | HFO | PDB | 104 | 104 | 104 | 41 | 99 | 100 | 100
129 | Baghabari 200 MW PP (Paramount) |  | HSD | IPP | 200 MW | 200 | 200 | 0 | 0 | 200 | 200
130 | Bagura 113 MW PP (Confidence)-2 |  | HFO | IPP | 113 MW | 113 | 113 | 0 | 113 | 70 | 113
131 | Confidence Power Bogura Unit-1 113 MW |  | HFO | IPP | 6*18.55 | 113 | 113 | 0 | 0 | 70 | 113
| Rajshahi Area Total |  |  |  |  | 2193 | 2183 | 853 | 1135 | 1509 | 1722 | 310 | 19
132 | Barapukuria TPP Unit-1 |  | Coal | PDB | 1*125 | 125 | 85 | 0 | 0 | 0 | 0 | 85 |  | Coal Shortage.
| Barapukuria TPP Unit-2 |  | Coal | PDB | 1*125 | 125 | 85 | 0 | 0 | 0 | 0 | 85 |  | Coal Shortage.
133 | Barapukuria 275 MW TPP Unit-3 |  | Coal | PDB | 1*275 | 274 | 274 | 149 | 149 | 150 | 150
134 | Rangpur 20 MW GTPP |  | HSD | PDB | 1*20 | 20 | 20 | 0 | 0 | 0 | 0 |  |  | Under maint.
135 | Saidpur 20 MW GTPP |  | HSD | PDB | 1*20 | 20 | 20 | 0 | 10 | 0 | 20
136 | Rangpur 113 MW PP (Confidence) |  | HFO | IPP | 113 MW | 113 | 113 | 0 | 113 | 90 | 113
137 | Sympa Solar Power 8MW |  | Solar | IPP | 8 MW | 8 | 8 | 0.1 | 0 | 8 | 0
| Rangpur Area Total |  |  |  |  | 685 | 605 | 149.1 | 272 | 248 | 283 | 170 | 0
| Total |  |  |  |  | 20279 | 19788 | 9692 | 11285 | 13436.6 | 14920 | 1612 | 2466
| Usable load at Substation end after deducting Auxiliary use & Transmission loss | [6 empty] | 9337.2994 | 10872 | 12944.8574 | 14373.969
A. |  | 2020-06-25 | (Yesterday) |  |  |  |  | Thursday
1 | Highest Generation : |  |  | 11307 | MW at | 1:00 | hrs | 11 Evening Peak Hour : | [5 empty] | 21:00 | hrs.
2 | Minimum Generation : |  |  | 8857.4 | MW at | 8:00 | hrs | 12 Max. Demand (Generation end) at evening peak hour : | [5 empty] | 11285 | MW
3 | Day peak Generation : |  |  | 9692 | MW at | 12:00 | hrs | 13 Max. Demand (Substation end) at evening peak hour : | [5 empty] | 10872 | MW
4 | Evening peak Generation : |  |  | 11285 | MW at | 21:00 | hrs | 14 Load Shed (Substation end) at evening peak hour : | [5 empty] | 0 | MW
5 | Total Energy Generation : |  | 245.2503 | MKWHr | By Solar | 0.11007 | MKWHr | 15. Area wise Demand (S/S end), Supply (S/S end) & | [5 empty] | 16 Hourly Load Shed during
| By Gas : | 133.1293 | MKWHr |  | By Oil: | 66.6948 | MKWHr | Load Shed (S/S end) at Evening peak hour in MW : | [5 empty] | Evening Peak hours :
| By Coal : | 17.0889 | MKWHr |  | By Hydro: | 2.2723 | MKWHr | Area | Demand | Supply |  | Loadshed |  | Time |  | Loadshed
6 | Generation Shortfall : |  | For Fuel Limitation = |  |  | 1612 | MW | Dhaka | 3862 | 3862 |  | 0
|  |  | For Plants S/D or M/C prob = |  |  | 2466 | MW | Chittagong | 1039 | 1039 |  | 0 |  | 18:00 |  | 0
|  |  | Total = |  |  | 4078 | MW | Khulna | 1518 | 1518 |  | 0 |  | 18:30 |  | 0
7 | Total Gas Supplied : |  |  | 1150.32 | MMCFD |  |  | Rajshahi | 1128 | 1128 |  | 0 |  | 19:00 |  | 0
8 | Fuel Cost : | i) Gas : | Taka | 158648459.706 | ii) Oil : | Taka | 501839073.04 | Comilla | 1109 | 1109 |  | 0 |  | 19:30 |  | 0
|  | iii) Coal : | Taka | 78789865 | Total | Taka | 739277397.746 | Mymensingh | 786 | 786 |  | 0 |  | 20:00 |  | 0
9 | Power flow through E-W Interconnectors : |  |  |  | i) Energy | 0 | MKWHr. | Sylhet | 485 | 485 |  | 0 |  | 21:00 |  | 0
| ii) During Peak Demand : |  |  | 232 | MW (E to W) at | 21:00 | hrs | Barisal | 348 | 348 |  | 0 |  | 22:00 |  | 0
| iii) Maximum : |  |  | 124 | MW at | 22:00 | hrs | Rangpur | 597 | 597 |  | 0 |  | 23:00 |  | 0
10 | Maximum Temperature in Dhaka was |  |  |  | 34.8° C |  |  | Total | 10872 | 10872 |  | 0
B. |  | 2020-06-26 | (Today) |  |  |  | Friday |  |  | Probable max. temperature in Dhaka |  |  | 35.1° C
Forecast
1 | Maximum Demand* Evening (Generation end) |  |  |  | 11000 | MW |  | 6 Total Load Shed forecast (Substation end) : |  |  |  |  | 0 | MW
2 | Maximum Generation (Generation end) |  |  |  | 14920 | MW |  | 7 Area wise Load Shed forecast (Substation end) :
3 | Maximum Demand* Day (Generation end) |  |  |  | 9500 | MW
4 | Reserve(Generation end) |  |  |  | 3920 | MW |  | Dhaka | Chittagong | Khulna | Rajshahi | Comilla | Mymensingh | Sylhet | Barisal | Rangpur
5 | Total Energy Generation |  |  |  | 238.5914 | MKWHr |  | MW | MW | MW | MW | MW | MW | MW | MW | MW
6 | Actual Minimum Generation up to 8:00 hrs. |  |  |  | 7805.2 | MW at | 8:00 | 0 | 0 | 0 | 0 | 0 | 0 | 0 | 0 | 0
* Import Through HVDC C/B Interconnector : |  |  |  |  | i) Energy | 22.3913 | MKWHr. | ii) HVDC Flow at Peak Time |  | 930 | MW at | 21:00 | hrs.
* Import Through Comilla C/B Interconnector : |  |  |  |  | i) Energy | 3.5635 | MKWHr. | iii) Maximum HVDC Flow : |  | 936 | MW at | 2:00 | hrs.
*Cost for HVDC, Tripura & Solar energy is not usually included in the total fuel cost.
Water Level of Kaptai Lake at 06:00 hr (ft): |  |  |  |  | (a) Yesterday : | 83.85 |  | (b) Today: | 83.6 |  | (c) Rule Curve: |  | 82.65
.
|  |  |  | Sub Divisional Engineer | [6 empty] | Executive Engineer
|  |  |  | Network Operation Division | [6 empty] | Network Operation Division

## YesterdayGen
2020-06-25
Plant Name | Ghorasal TPP (Unit-1&2) | Ghorasal Repowered CCPP Unit-3 | Ghorasal Repowered CCPP Unit-4 | Ghorasal TPP Unit-5 | Ghorasal 365 MW CCPP Unit-7 | Ghorashal 108MW PP (Regent) | Ghorashal 78.5 MW PP(MAX) | Haripur 412 MW CCPP | Haripur 360MW CCPP(HPL) | Plant Removed | Haripur GTPP | Meghnaghat 450 MW CCPP(MPL) | Meghnaghat CCPP(Summit) | Meghnaghat 100 MW(IEL) | Madanganj 102 PP(Summit) | Madanganj-55 MW PP(Summit) | Siddhirganj 335 MW CCPP | 210 MW Siddhirgonj TPP | Siddhirgonj 2*120 MW GTPP | Siddhirganj Desh | Siddhirganj 100 PP(Dutch Bangla) | Gagnagar 102 MW PP (Digital Power) | Kodda 150MW PP | Keraniganj 100 MW PP (Powerpac) | Bosila 108MW PP(CLC) | Pagla (DPA ) | Katpotti 52 MW PP (Sinha) | Kamalaghat 54 MW PP(Banco Energy) | Manikganj 55 MW PP (Northern) | Nababganj 55 MW PP (Southern power ) | Narshingdi 22 MW PP (Doreen) | Summit Ashulia | Summit Madhabdi | Maona 33 MW PP(Summit) | Rupganj 33 MW PP(Summit) | Gazipur 52 MW PP | Tongi 80 MW GTPP | Karnaphuli Hydro PP Unit-1, 2 & 3 | Karnaphuli Hydro PP Unit-4 & 5 | Chattogram TPP-1 | Chattogram TPP-2 | Raozan 25 MW PP | Sikalbaha 225MW CCPP (Gas) | Sikalbaha 225MW CCPP(Oil) | Sikalbaha 150MW GTPP | Sikalbaha 150MW GTPP(Oil) | Plant Removed | Sikalbaha 51 MW PP(Energis) | Hathazari 100 MW peaking PP | Dohazari -Kalaish 100 MW Peaking | Juldah 100 MW Unit-1 (Acorn) | Chattogram 108 MW PP (ECPV) | Patenga 50MW PP (Baraka) | Barabkunda 22 MW PP (Regent) | Malancha, Ctg. EPZ (United) | Ashuganj TPP Unit- 3 | Ashuganj TPP Unit- 4 | Ashuganj TPP Unit- 5 | Ashuganj 450 MW CCPP(North) | Ashuganj 450 MW CCPP(South) | Ashuganj 225 MW CCPP | Ashuganj 195MW PP (APSCL-United) | Chandpur 150 MW CCPP | Ashuganj 50 MW PP | Ashuganj 55 MW PP (Precision) | Ashuganj 53MW PP (United) | Ashuganj 51 MW PP (Midland) | B.Baria (Aggreko) 85MW | Titas 50 MW Peaking PP | Jangalia 52 MW PP (Lakdanavi) | Feni 22MW PP (Doreen) | Feni 11 MW PP (Doreen) | Jangalia 33MW PP (Summit) | Cumilla 25 MW PP (Summit) | Impoprt (Tripura) | RPCL 210MW CCPP | Jamalpur 95 MW PP(Powerpac) | Tangail 22 MW PP (Doreen) | Sarishabari 3 MW Solar Plant | Fenchugonj CCPP Phase-1 | Fenchugonj CCPP Phase-2 | Fenchugonj 51 MW PP (Barakatullah) | Fenchuganj 44MW (Energyprima) | Kushiara 163 MW CCPP (KP) | Shajibazar 330 MW CCPP | Shahjibazar GTPP Unit- 8 & 9 | Shahjibazar 86MW PP (Shahjibazar) | Shahjibazar 50MW PP (EPL) | Sylhet 225 MW CCPP | Sylhet 20 MW GTPP | Sylhet 50MW PP (EPL) | Sylhet 10MW PP (Desh) | Bibiana-II 341 MW CCPP (Summit) | Shahjahanulla 25 MW PP | Hobiganj 11MW PP Cofidence-E | Daudkandi 200 MW PP (B.Trac) | Kodda 300 MW PP Unit-2 (Summit) | Keranigonj 300 MW PP (APR) | Bramhangoan 100 MW PP (Aggreko) | Mymensingh 200 MW PP (United) | Aurahati 100MW PP (Aggreko) | Kodda 149 MW PP Unit-1 (Summit) | Teknaf 20MW PP (Solartech) | Juldah 100 MW PP Unit-3 (Acorn) | Chandpur 200MW (Desh energy) | Ashuganj 150MW PP (Midland) | Bibiyana-III 400 MW CCPP | Jamalpur 115 MW PP (United) | Gazipur 100 MW PP | Sikalbaha 105 MW PP (Baraka Sikalbaha) | Kaptai 7 MW Solar PP | Anwara 300 MW PP (United) | Jodiac Power | Karnaphuli Power Ltd. | Feni Lanka Power | Chowmuhani 113 MW | Juldah unit-2 (Acorn) | Bibiyana South 400 MW | Sonargoan 104 MW (Orion) | EasternBlank | Bheramara (HVDC ) | Bheramara GTPP Unit-3 | Bheramara 410 MW CCPP | Khulna 115 MW PP (KPCL-1 & 3) | Khulna 115 PP MW (KPCL-2) | Khulna 225 MW CCPP | Khulna 60MW | Khulna (Aggreeco) 55MW | Faridpur 50 MW Peaking PP | Gopalganj 100 MW Peaking PP | Noapara 40 MW PP (Khanjahan Ali) | Bhola 225 MW CCPP | Bhola 33 MW PP (Venture) | Barisal 110 MW PP (Summit ) | Barisal GT PP Unit-1& 2 | Baghabari 100 MW GTPP | Baghabari 71 MW GTPP | Baghabari 50 MW Peaking PP | Bera 70 MW Peaking PP | Chapainawabganj 100 MW Peaking PP | Amnura 50 MW PP(Sinha) | Katakhali 50 MW PP (Northern) | Katakhali 50 MW Peaking PP | Natore 52 MW PP (Rajlanka) | Santahar 50 MW Peaking PP | Bogra 22 MW PP (GBB) | Bogura 20 MW PP (Energyprima) | Ullapara 11 MW PP (Summit) | Barapukuria TPP Unit-1 | Barapukuria TPP Unit-2 | Barapukuria 275 MW TPP Unit-3 | Rangpur 20 MW GTPP | Saidpur 20 MW GTPP | Sirajgonj 225MW CCPP Unit-1 (Gas) | Sirajgonj 225MW CCPP Unit-1(Oil) | Sirajgonj 225 MW CCPP Unit-2 (Gas) | Sirajgonj 225 MW CCPP Unit-2 (Oil) | Bhola 95 MW PP (Aggreko) | Noapara 100 MW PP (Bangla Trac) | Sirajgonj 225MW CCPP Unit-3 (Gas) | Sirajgonj 225MW CCPP Unit-3 (Oil) | Sirajgonj 400 MW CCPP Unit-4 | Rupsha 105 MW PP (Orion rupsha) | Baghabari 200 MW PP (Paramount) | Bagura 113 MW PP (Confidence)-2 | Madhumati 100 MW PP | Rangpur 113 MW PP (Confidence) | Sirajgonj 400MW CCPP Unit-4 (Oil) | Sympa Solar Power 8MW | Confidence Power Bogura Unit-1 113 MW | Payra 1320 MW | WesternBlank | Eastern Grid Total | Western Grid Total | Total (MW) | Gas (Public) | HVDC | Gas (Private) | Oil (Private) | Coal | Hydro | Oil (Public) | Tripura | Solar | Shortage | Water Level
1:00 | 35 | 0 | 0 | 0 | 300 | 96 | 64 | 0 | 352 |  | 0 | 450 | 245 | 100 | 95 | 41 | 1 | 0 | 96 | 0 | 97 | 102 | 133 | 50 | 0 | 0 | 0 | 35 | 55 | 55 | 22 | 25 | 30 | 33 | 33 | 51 | 0 | 63 | 35 | 90 | 0 | 25 | 0 | 0 | 139 | 0 |  | 0 | 0 | 0 | 10 | 97 | 25 | 20 | 34 | 100 | 100 | 0 | 310 | 0 | 183 | 26 | 90 | 38 | 49 | 0 | 43 | 0 | 0 | 52 | 21 | 8 | 25 | 21 | 162 | 158 | 24 | 20 | 0 | 59 | 30 | 50 | 37 | 163 | 257 | 61 | 76 | 0 | 150 | 18 | 0 | 10 | 15 | 23 | 11 | 0 | 286 | 0 | 0 | 180 | 0 | 113 | 0 | 100 | 34 | 148 | 0 | 108 | 108 | 50 | 0 | 307 | 54 | 0 | 100 | 113 | 100 | 0 | 0 |  | 935 | 0 | 345 | 0 | 115 | 0 | 0 | 0 | 27 | 0 | 16 | 87 | 37 | 110 | 0 | 0 | 65 | 50 | 10 | 82 | 0 | 16 | 41 | 43 | 32 | 21 | 10 | 11 | 0 | 0 | 149 | 0 | 0 | 0 | 0 | 184 | 0 | 79 | 100 | 176 | 0 | 409 | 105 | 0 | 113 | 105 | 107 | 0 | 0 | 0 | 402 |  | 7325 | 3982 | 11307 | 3375 | 935 | 2021 | 3790 | 551 | 98 | 375 | 162 | 0 | 0 | 83.9
2:00 | 35 | 0 | 0 | 0 | 300 | 96 | 64 | 0 | 352 |  | 0 | 450 | 255 | 100 | 96 | 41 | 1 | 0 | 95 | 0 | 97 | 102 | 82 | 50 | 0 | 0 | 0 | 17 | 55 | 55 | 22 | 25 | 30 | 33 | 32 | 0 | 0 | 63 | 35 | 90 | 0 | 0 | 0 | 0 | 139 | 0 |  | 0 | 0 | 0 | 0 | 97 | 25 | 20 | 36 | 100 | 100 | 0 | 310 | 0 | 174 | 26 | 87 | 38 | 48 | 0 | 43 | 0 | 0 | 52 | 21 | 8 | 25 | 21 | 156 | 157 | 24 | 20 | 0 | 59 | 30 | 50 | 37 | 163 | 257 | 62 | 76 | 0 | 150 | 18 | 0 | 10 | 35 | 23 | 11 | 0 | 286 | 0 | 0 | 180 | 0 | 113 | 0 | 100 | 0 | 142 | 0 | 108 | 108 | 50 | 0 | 308 | 54 | 0 | 36 | 105 | 100 | 0 | 0 |  | 936 | 0 | 340 | 0 | 99 | 0 | 0 | 0 | 24 | 0 | 16 | 87 | 35 | 110 | 0 | 0 | 65 | 0 | 0 | 82 | 0 | 0 | 40 | 43 | 0 | 21 | 10 | 11 | 0 | 0 | 149 | 0 | 0 | 0 | 0 | 191 | 0 | 77 | 100 | 183 | 0 | 414 | 0 | 0 | 113 | 50 | 107 | 0 | 0 | 0 | 469 |  | 7071 | 3772 | 10843 | 3370 | 936 | 2043 | 3394 | 618 | 98 | 228 | 156 | 0 | 0 | 83.89
3:00 | 35 | 0 | 0 | 0 | 300 | 96 | 64 | 0 | 353 |  | 0 | 450 | 265 | 100 | 90 | 41 | 1 | 0 | 96 | 0 | 97 | 102 | 82 | 0 | 0 | 0 | 0 | 53 | 55 | 35 | 22 | 25 | 30 | 33 | 32 | 0 | 0 | 63 | 35 | 90 | 0 | 0 | 0 | 0 | 139 | 0 |  | 0 | 0 | 0 | 0 | 97 | 0 | 20 | 40 | 100 | 100 | 0 | 310 | 0 | 183 | 26 | 88 | 38 | 49 | 0 | 43 | 0 | 0 | 0 | 21 | 8 | 25 | 21 | 150 | 157 | 24 | 20 | 0 | 59 | 30 | 50 | 37 | 163 | 259 | 60 | 76 | 0 | 150 | 18 | 0 | 10 | 70 | 23 | 11 | 0 | 286 | 0 | 0 | 180 | 0 | 113 | 0 | 100 | 0 | 142 | 0 | 108 | 35 | 50 | 0 | 308 | 54 | 0 | 0 | 104 | 100 | 0 | 0 |  | 935 | 0 | 345 | 0 | 99 | 0 | 0 | 0 | 24 | 0 | 16 | 87 | 37 | 110 | 0 | 0 | 65 | 0 | 0 | 82 | 0 | 0 | 0 | 0 | 0 | 21 | 11 | 11 | 0 | 0 | 149 | 0 | 0 | 0 | 0 | 189 | 0 | 77 | 100 | 182 | 0 | 409 | 0 | 0 | 35 | 0 | 108 | 0 | 0 | 0 | 519 |  | 6900 | 3611 | 10511 | 3383 | 935 | 2082 | 3007 | 668 | 98 | 188 | 150 | 0 | 0 | 83.88
4:00 | 35 | 0 | 0 | 0 | 300 | 96 | 64 | 0 | 353 |  | 0 | 450 | 270 | 100 | 95 | 41 | 1 | 0 | 95 | 0 | 97 | 102 | 16 | 0 | 0 | 0 | 0 | 53 | 17 | 0 | 22 | 25 | 30 | 33 | 33 | 0 | 0 | 61 | 35 | 90 | 0 | 0 | 0 | 0 | 141 | 0 |  | 0 | 0 | 0 | 0 | 97 | 0 | 20 | 40 | 100 | 100 | 0 | 325 | 0 | 180 | 26 | 91 | 38 | 49 | 0 | 43 | 0 | 0 | 0 | 21 | 8 | 25 | 21 | 144 | 157 | 24 | 20 | 0 | 59 | 30 | 50 | 37 | 163 | 265 | 60 | 76 | 0 | 150 | 18 | 0 | 10 | 170 | 23 | 11 | 0 | 286 | 0 | 0 | 180 | 0 | 113 | 0 | 100 | 0 | 100 | 0 | 108 | 0 | 17 | 0 | 308 | 54 | 0 | 0 | 105 | 100 | 0 | 0 |  | 935 | 0 | 355 | 0 | 99 | 0 | 0 | 0 | 0 | 0 | 16 | 87 | 37 | 110 | 0 | 0 | 65 | 0 | 0 | 82 | 0 | 0 | 0 | 0 | 0 | 21 | 11 | 8 | 0 | 0 | 148 | 0 | 0 | 0 | 0 | 199 | 0 | 77 | 80 | 189 | 0 | 414 | 0 | 0 | 0 | 0 | 0 | 0 | 0 | 0 | 519 |  | 6777 | 3452 | 10229 | 3430 | 935 | 2187 | 2672 | 667 | 96 | 98 | 144 | 0 | 0 | 83.87
5:00 | 35 | 0 | 0 | 0 | 300 | 96 | 64 | 0 | 353 |  | 0 | 450 | 260 | 100 | 95 | 41 | 1 | 0 | 95 | 0 | 97 | 93 | 0 | 0 | 0 | 0 | 0 | 53 | 17 | 0 | 22 | 25 | 30 | 33 | 33 | 0 | 0 | 61 | 35 | 90 | 0 | 0 | 0 | 0 | 140 | 0 |  | 0 | 0 | 0 | 0 | 51 | 0 | 20 | 40 | 100 | 100 | 0 | 310 | 0 | 182 | 26 | 90 | 38 | 50 | 0 | 43 | 0 | 0 | 0 | 21 | 8 | 25 | 21 | 136 | 157 | 24 | 20 | 0 | 59 | 30 | 47 | 37 | 163 | 265 | 60 | 76 | 0 | 150 | 18 | 0 | 10 | 290 | 23 | 11 | 0 | 150 | 0 | 0 | 180 | 0 | 115 | 0 | 100 | 0 | 50 | 0 | 108 | 0 | 17 | 0 | 308 | 54 | 0 | 0 | 106 | 100 | 0 | 0 |  | 935 | 0 | 350 | 0 | 99 | 0 | 0 | 0 | 0 | 0 | 16 | 87 | 35 | 110 | 0 | 0 | 65 | 0 | 0 | 82 | 0 | 0 | 0 | 0 | 0 | 21 | 11 | 8 | 0 | 0 | 150 | 0 | 0 | 0 | 0 | 191 | 0 | 77 | 80 | 189 | 0 | 414 | 0 | 0 | 0 | 0 | 0 | 0 | 0 | 0 | 520 |  | 6608 | 3440 | 10048 | 3402 | 935 | 2303 | 2424 | 670 | 96 | 82 | 136 | 0 | 0 | 83.86
6:00 | 35 | 0 | 0 | 0 | 300 | 96 | 65 | 0 | 320 |  | 0 | 400 | 260 | 100 | 95 | 41 | 1 | 0 | 60 | 0 | 97 | 93 | 0 | 0 | 0 | 0 | 0 | 53 | 35 | 0 | 22 | 25 | 30 | 33 | 33 | 0 | 0 | 61 | 35 | 90 | 0 | 0 | 0 | 0 | 140 | 0 |  | 0 | 0 | 0 | 0 | 0 | 0 | 20 | 40 | 100 | 100 | 0 | 310 | 0 | 185 | 26 | 91 | 38 | 50 | 0 | 43 | 0 | 0 | 0 | 21 | 8 | 25 | 12 | 126 | 157 | 24 | 20 | 0.1 | 59 | 30 | 47 | 37 | 130 | 269 | 61 | 76 | 0 | 100 | 18 | 0 | 10 | 300 | 23 | 11 | 0 | 87 | 0 | 0 | 100 | 0 | 100 | 0.4 | 100 | 0 | 0 | 0 | 108 | 0 | 0 | 0.3 | 251 | 17 | 0 | 0 | 17 | 100 | 0 | 0 |  | 935 | 0 | 350 | 0 | 99 | 0 | 0 | 0 | 0 | 0 | 16 | 87 | 31 | 48 | 0 | 0 | 65 | 0 | 0 | 49 | 0 | 0 | 0 | 0 | 0 | 21 | 11 | 5 | 0 | 0 | 150 | 0 | 0 | 0 | 0 | 179 | 0 | 78 | 0 | 177 | 0 | 388 | 0 | 0 | 0 | 0 | 0 | 0 | 0.1 | 0 | 519 |  | 5967.8 | 3208.1 | 9175.9 | 3290 | 935 | 2169 | 1841 | 669 | 96 | 49 | 126 | 0.9 | 0 | 83.85
7:00 | 35 | 0 | 0 | 0 | 300 | 96 | 65 | 0 | 320 |  | 0 | 370 | 255 | 100 | 95 | 41 | 13 | 0 | 60 | 0 | 93 | 93 | 0 | 0 | 0 | 0 | 0 | 53 | 55 | 0 | 22 | 25 | 30 | 33 | 33 | 0 | 0 | 62 | 35 | 90 | 0 | 0 | 0 | 0 | 140 | 0 |  | 0 | 0 | 0 | 0 | 0 | 0 | 20 | 29 | 100 | 100 | 0 | 275 | 0 | 204 | 26 | 90 | 38 | 50 | 0 | 43 | 0 | 0 | 0 | 21 | 8 | 25 | 21 | 124 | 157 | 24 | 20 | 0.1 | 59 | 30 | 47 | 37 | 130 | 263 | 61 | 76 | 0 | 100 | 18 | 0 | 10 | 310 | 23 | 11 | 0 | 15 | 0 | 0 | 50 | 0 | 80 | 1.9 | 100 | 0 | 0 | 0 | 115 | 0 | 0 | 1.1 | 251 | 17 | 0 | 0 | 17 | 100 | 0 | 0 |  | 936 | 0 | 345 | 0 | 66 | 0 | 0 | 0 | 0 | 0 | 16 | 87 | 27 | 48 | 0 | 0 | 65 | 0 | 0 | 0 | 0 | 0 | 0 | 0 | 0 | 21 | 11 | 5 | 0 | 0 | 150 | 0 | 0 | 0 | 0 | 162 | 0 | 78 | 0 | 166 | 0 | 400 | 0 | 0 | 0 | 0 | 0 | 0 | 0.1 | 0 | 520 |  | 5812.1 | 3103.1 | 8915.2 | 3255 | 936 | 2146 | 1684 | 670 | 97 | 0 | 124 | 3.2 | 0 | 83.84
8:00 | 35 | 0 | 0 | 0 | 300 | 95 | 64 | 3 | 280 |  | 0 | 370 | 240 | 100 | 95 | 32 | 176 | 0 | 60 | 0 | 97 | 85 | 0 | 0 | 0 | 0 | 0 | 35 | 55 | 0 | 22 | 25 | 30 | 33 | 33 | 0 | 0 | 63 | 35 | 90 | 0 | 0 | 0 | 0 | 140 | 0 |  | 0 | 0 | 0 | 0 | 0 | 0 | 20 | 7 | 100 | 100 | 0 | 270 | 0 | 215 | 26 | 87 | 38 | 48 | 0 | 43 | 0 | 0 | 0 | 21 | 8 | 25 | 15 | 126 | 158 | 24 | 20 | 0.5 | 59 | 30 | 47 | 37 | 130 | 257 | 61 | 74 | 0 | 100 | 18 | 0 | 10 | 295 | 23 | 11 | 0 | 19 | 0 | 0 | 50 | 0 | 83 | 1.4 | 100 | 0 | 0 | 0 | 115 | 0 | 0 | 2.8 | 251 | 17 | 0 | 0 | 17 | 100 | 0 | 0 |  | 936 | 0 | 345 | 0 | 49 | 0 | 0 | 0 | 0 | 0 | 16 | 87 | 21 | 16 | 0 | 0 | 65 | 0 | 0 | 0 | 0 | 0 | 0 | 0 | 0 | 21 | 11 | 5 | 0 | 0 | 150 | 0 | 0 | 0 | 0 | 155 | 0 | 77 | 0 | 158 | 0 | 370 | 0 | 0 | 0 | 0 | 0 | 0 | 0.7 | 0 | 522 |  | 5852.7 | 3004.7 | 8857.4 | 3398 | 936 | 2026 | 1596 | 672 | 98 | 0 | 126 | 5.4 | 0 | 83.83
9:00 | 35 | 0 | 0 | 0 | 300 | 95 | 64 | 18 | 263 |  | 0 | 370 | 255 | 100 | 95 | 34 | 321 | 0 | 35 | 0 | 97 | 85 | 0 | 0 | 0 | 0 | 0 | 35 | 55 | 0 | 22 | 25 | 30 | 33 | 33 | 0 | 0 | 63 | 35 | 90 | 0 | 0 | 0 | 0 | 140 | 0 |  | 0 | 0 | 0 | 0 | 0 | 0 | 20 | 3 | 100 | 100 | 0 | 275 | 0 | 185 | 26 | 90 | 35 | 47 | 0 | 43 | 0 | 0 | 0 | 21 | 8 | 25 | 15 | 130 | 156 | 24 | 20 | 0.5 | 60 | 30 | 47 | 37 | 130 | 268 | 60 | 74 | 0 | 100 | 18 | 0 | 10 | 300 | 23 | 5 | 0 | 64 | 0 | 0 | 64 | 0 | 107 | 0 | 100 | 0 | 1 | 0 | 115 | 0 | 0 | 2.8 | 285 | 17 | 0 | 0 | 17 | 100 | 0 | 0 |  | 936 | 0 | 345 | 0 | 49 | 0 | 0 | 0 | 0 | 0 | 16 | 87 | 22 | 16 | 0 | 0 | 65 | 0 | 0 | 0 | 0 | 0 | 0 | 0 | 0 | 21 | 11 | 5 | 0 | 0 | 149 | 0 | 0 | 0 | 0 | 155 | 0 | 78 | 0 | 156 | 0 | 393 | 0 | 0 | 0 | 0 | 0 | 0 | 0.2 | 0 | 524 |  | 6086.3 | 3028.2 | 9114.5 | 3509 | 936 | 2034 | 1731 | 673 | 98 | 0 | 130 | 3.5 | 0 | 83.8
10:00 | 35 | 0 | 0 | 0 | 300 | 92 | 62 | 20 | 263 |  | 0 | 370 | 255 | 100 | 95 | 41 | 320 | 0 | 34 | 0 | 97 | 93 | 0 | 0 | 0 | 0 | 0 | 53 | 55 | 53 | 22 | 25 | 30 | 33 | 33 | 0 | 0 | 65 | 35 | 90 | 0 | 0 | 0 | 0 | 140 | 0 |  | 0 | 0 | 0 | 0 | 0 | 2 | 0 | 3 | 100 | 100 | 0 | 280 | 0 | 188 | 26 | 91 | 35 | 47 | 0 | 43 | 0 | 0 | 0 | 17 | 8 | 25 | 15 | 136 | 156 | 24 | 20 | 1.2 | 60 | 30 | 47 | 37 | 163 | 275 | 59 | 74 | 0 | 100 | 18 | 0 | 9 | 300 | 0 | 5 | 0 | 137 | 0 | 0 | 80 | 0 | 114 | 0 | 100 | 0 | 10 | 0 | 115 | 0 | 0 | 2.8 | 308 | 17 | 0 | 0 | 17 | 100 | 0 | 0 |  | 935 | 0 | 340 | 0 | 49 | 0 | 0 | 0 | 0 | 0 | 16 | 87 | 25 | 16 | 0 | 0 | 65 | 0 | 0 | 0 | 0 | 0 | 0 | 0 | 0 | 18 | 11 | 8 | 0 | 0 | 149 | 0 | 0 | 0 | 0 | 156 | 0 | 78 | 0 | 155 | 0 | 393 | 0 | 0 | 0 | 0 | 0 | 0 | 0.2 | 0 | 521 |  | 6306 | 3022.2 | 9328.2 | 3475 | 935 | 2061 | 1947 | 670 | 100 | 0 | 136 | 4.2 | 0 | 83.81
11:00 | 35 | 0 | 0 | 0 | 300 | 92 | 61 | 20 | 263 |  | 0 | 370 | 250 | 100 | 96 | 41 | 322 | 0 | 32 | 0 | 97 | 84 | 0 | 0 | 0 | 0 | 0 | 53 | 55 | 55 | 22 | 25 | 28 | 33 | 33 | 0 | 0 | 65 | 35 | 90 | 0 | 0 | 0 | 0 | 140 | 0 |  | 0 | 0 | 0 | 0 | 0 | 24 | 18 | 2 | 100 | 100 | 0 | 275 | 0 | 180 | 26 | 83 | 35 | 46 | 0 | 43 | 0 | 0 | 0 | 17 | 8 | 25 | 15 | 138 | 156 | 24 | 17 | 1.3 | 60 | 30 | 47 | 37 | 163 | 282 | 59 | 76 | 0 | 150 | 18 | 0 | 10 | 290 | 16 | 5 | 0 | 179 | 0 | 0 | 105 | 0 | 117 | 7 | 100 | 0 | 25 | 0 | 115 | 0 | 0 | 4.5 | 308 | 17 | 0 | 0 | 38 | 100 | 0 | 0 |  | 936 | 0 | 340 | 0 | 49 | 0 | 0 | 0 | 0 | 0 | 16 | 87 | 26 | 0 | 0 | 0 | 65 | 0 | 0 | 0 | 0 | 0 | 0 | 0 | 0 | 18 | 11 | 8 | 0 | 0 | 149 | 0 | 0 | 0 | 0 | 158 | 0 | 76 | 0 | 158 | 0 | 385 | 0 | 0 | 0 | 0 | 0 | 0 | 0.2 | 0 | 522 |  | 6488.8 | 3004.2 | 9493 | 3545 | 936 | 2042 | 2048 | 671 | 100 | 0 | 138 | 13 | 0 | #REF!
12:00 | 35 | 0 | 0 | 0 | 300 | 93 | 61 | 0 | 253 |  | 0 | 340 | 260 | 100 | 96 | 41 | 320 | 0 | 33 | 0 | 97 | 93 | 0 | 0 | 0 | 0 | 0 | 53 | 55 | 55 | 22 | 25 | 28 | 33 | 33 | 0 | 0 | 65 | 35 | 90 | 0 | 0 | 0 | 0 | 140 | 0 |  | 0 | 0 | 0 | 0 | 0 | 24 | 20 | 2 | 100 | 100 | 0 | 315 | 0 | 180 | 26 | 84 | 39 | 44 | 0 | 43 | 0 | 0 | 0 | 17 | 8 | 25 | 15 | 126 | 156 | 24 | 17 | 1.6 | 60 | 30 | 47 | 37 | 163 | 297 | 53 | 75 | 0 | 150 | 18 | 0 | 10 | 260 | 16 | 5 | 0 | 280 | 0 | 0 | 120 | 0 | 114 | 0 | 100 | 0 | 50 | 0 | 115 | 0 | 0 | 2.3 | 308 | 0 | 0 | 0 | 55 | 100 | 0 | 0 |  | 936 | 0 | 340 | 0 | 99 | 0 | 0 | 0 | 0 | 0 | 16 | 87 | 27 | 0 | 0 | 0 | 65 | 0 | 0 | 41 | 0 | 0 | 0 | 0 | 0 | 17 | 11 | 8 | 0 | 0 | 149 | 0 | 0 | 0 | 0 | 156 | 0 | 75 | 0 | 155 | 0 | 400 | 0 | 0 | 0 | 0 | 0 | 0 | 0.1 | 0 | 522 |  | 6587.9 | 3104.1 | 9692 | 3575 | 936 | 1984 | 2255 | 671 | 100 | 41 | 126 | 4 | 0 | 83.79
13:00 | 35 | 0 | 0 | 0 | 300 | 94 | 61 | 0 | 253 |  | 0 | 340 | 270 | 100 | 96 | 41 | 317 | 0 | 34 | 0 | 97 | 93 | 0 | 0 | 0 | 0 | 0 | 53 | 17 | 55 | 22 | 25 | 28 | 33 | 32 | 0 | 0 | 66 | 35 | 90 | 0 | 0 | 0 | 0 | 139 | 0 |  | 0 | 0 | 22 | 0 | 0 | 12 | 20 | 2 | 100 | 100 | 0 | 320 | 0 | 188 | 26 | 91 | 36 | 45 | 0 | 43 | 0 | 0 | 0 | 17 | 8 | 25 | 21 | 130 | 147 | 24 | 20 | 1.3 | 58 | 30 | 47 | 37 | 163 | 295 | 52 | 75 | 0 | 150 | 18 | 0 | 10 | 315 | 23 | 5 | 0 | 270 | 0 | 0 | 120 | 0 | 114 | 10.8 | 100 | 0 | 50 | 0 | 115 | 0 | 0 | 6.2 | 308 | 0 | 0 | 0 | 55 | 100 | 0 | 5 |  | 935 | 0 | 340 | 0 | 99 | 0 | 0 | 0 | 0 | 0 | 16 | 87 | 25 | 0 | 0 | 0 | 60 | 0 | 0 | 41 | 0 | 0 | 0 | 0 | 0 | 18 | 11 | 8 | 0 | 0 | 149 | 0 | 0 | 0 | 0 | 181 | 0 | 77 | 0 | 169 | 0 | 405 | 0 | 0 | 0 | 0 | 0 | 0 | 0.5 | 0 | 522 |  | 6656.3 | 3143.5 | 9799.8 | 3624 | 935 | 2047 | 2210 | 671 | 101 | 63 | 130 | 18.8 | 0 | 83.78
14:00 | 35 | 0 | 0 | 0 | 300 | 97 | 60 | 0 | 254 |  | 0 | 420 | 285 | 100 | 96 | 41 | 318 | 0 | 34 | 0 | 96 | 93 | 0 | 0 | 0 | 0 | 0 | 53 | 55 | 55 | 22 | 25 | 28 | 33 | 32 | 0 | 0 | 66 | 35 | 90 | 0 | 0 | 0 | 0 | 139 | 0 |  | 0 | 0 | 85 | 0 | 0 | 12 | 20 | 4 | 100 | 100 | 0 | 335 | 0 | 194 | 26 | 91 | 36 | 42 | 0 | 43 | 0 | 0 | 0 | 20 | 8 | 25 | 21 | 138 | 136 | 24 | 20 | 1 | 58 | 30 | 47 | 37 | 130 | 303 | 57 | 75 | 0 | 100 | 18 | 0 | 10 | 305 | 23 | 5 | 0 | 270 | 0 | 0 | 127 | 0 | 115 | 10.3 | 100 | 0 | 50 | 0 | 115 | 0 | 0 | 5.2 | 308 | 0 | 0 | 0 | 55 | 100 | 0 | 0 |  | 936 | 0 | 390 | 0 | 83 | 0 | 0 | 0 | 0 | 0 | 16 | 87 | 0 | 0 | 0 | 0 | 60 | 0 | 0 | 41 | 0 | 0 | 0 | 0 | 0 | 20 | 11 | 8 | 0 | 0 | 149 | 0 | 0 | 0 | 0 | 182 | 0 | 78 | 9 | 169 | 0 | 390 | 0 | 0 | 0 | 0 | 0 | 0 | 0.7 | 0 | 523 |  | 6796.5 | 3152.7 | 9949.2 | 3652 | 936 | 2049 | 2258 | 672 | 101 | 126 | 138 | 17.2 | 0 | 83.77
15:00 | 35 | 0 | 0 | 0 | 300 | 94 | 60 | 0 | 254 |  | 0 | 450 | 280 | 100 | 96 | 41 | 315 | 0 | 51 | 0 | 95 | 93 | 0 | 0 | 0 | 0 | 0 | 53 | 55 | 55 | 22 | 25 | 28 | 33 | 32 | 0 | 0 | 62 | 35 | 90 | 0 | 0 | 0 | 0 | 139 | 0 |  | 0 | 0 | 85 | 0 | 0 | 12 | 20 | 2 | 80 | 100 | 0 | 320 | 0 | 191 | 26 | 91 | 38 | 40 | 0 | 43 | 0 | 0 | 0 | 20 | 8 | 25 | 21 | 158 | 137 | 24 | 20 | 0.8 | 57 | 30 | 47 | 37 | 163 | 287 | 57 | 75 | 0 | 150 | 18 | 0 | 10 | 310 | 23 | 5 | 0 | 270 | 0 | 0 | 170 | 0 | 127 | 9 | 100 | 0 | 58 | 0 | 107 | 0 | 0 | 3.6 | 307 | 0 | 0 | 0 | 94 | 100 | 0 | 2 |  | 934 | 0 | 345 | 0 | 99 | 0 | 0 | 0 | 0 | 0 | 16 | 87 | 28 | 0 | 0 | 0 | 60 | 0 | 0 | 41 | 0 | 0 | 0 | 0 | 0 | 19 | 11 | 8 | 0 | 0 | 149 | 0 | 0 | 0 | 0 | 201 | 0 | 77 | 56 | 192 | 0 | 408 | 35 | 0 | 0 | 0 | 20 | 0 | 1.1 | 0 | 571 |  | 6971.4 | 3358.1 | 10329.5 | 3661 | 934 | 2154 | 2465 | 720 | 97 | 126 | 158 | 14.5 | 0 | 83.76
16:00 | 35 | 0 | 0 | 0 | 300 | 94 | 60 | 0 | 254 |  | 0 | 450 | 270 | 100 | 96 | 41 | 260 | 0 | 32 | 0 | 95 | 102 | 0 | 0 | 0 | 0 | 0 | 53 | 55 | 55 | 22 | 25 | 28 | 33 | 32 | 0 | 0 | 60 | 35 | 90 | 0 | 0 | 0 | 0 | 104 | 0 |  | 0 | 0 | 85 | 0 | 0 | 13 | 20 | 5 | 80 | 100 | 0 | 320 | 0 | 203 | 26 | 80 | 38 | 42 | 0 | 43 | 0 | 0 | 0 | 20 | 8 | 25 | 21 | 154 | 139 | 24 | 20 | 0.6 | 57 | 30 | 47 | 37 | 110 | 285 | 57 | 75 | 0 | 135 | 18 | 0 | 10 | 285 | 23 | 11 | 0 | 268 | 0 | 0 | 192 | 0 | 130 | 8.8 | 100 | 0 | 90 | 0 | 108 | 0 | 0 | 2 | 307 | 0 | 0 | 0 | 103 | 100 | 0 | 108 |  | 930 | 0 | 345 | 0 | 99 | 0 | 0 | 0 | 0 | 0 | 16 | 87 | 29 | 0 | 0 | 0 | 60 | 0 | 0 | 47 | 0 | 0 | 0 | 0 | 0 | 19 | 11 | 8 | 0 | 0 | 149 | 0 | 0 | 0 | 0 | 185 | 0 | 76 | 0 | 178 | 0 | 394 | 35 | 0 | 0 | 0 | 33 | 0 | 0.8 | 0 | 571 |  | 6944.4 | 3272.8 | 10217.2 | 3514 | 930 | 2067 | 2593 | 720 | 95 | 132 | 154 | 12.2 | 0 | 83.75
17:00 | 35 | 0 | 0 | 0 | 250 | 95 | 60 | 0 | 253 |  | 0 | 400 | 270 | 60 | 50 | 41 | 260 | 0 | 33 | 0 | 70 | 102 | 0 | 0 | 0 | 0 | 0 | 53 | 55 | 55 | 22 | 25 | 28 | 33 | 33 | 0 | 0 | 58 | 35 | 90 | 0 | 0 | 0 | 0 | 104 | 0 |  | 0 | 0 | 73 | 0 | 0 | 17 | 20 | 6 | 80 | 100 | 0 | 320 | 0 | 182 | 26 | 87 | 38 | 44 | 0 | 43 | 0 | 0 | 0 | 20 | 8 | 25 | 21 | 142 | 137 | 24 | 20 | 0.4 | 57 | 30 | 47 | 37 | 110 | 283 | 55 | 40 | 0 | 50 | 18 | 0 | 10 | 280 | 24 | 11 | 0 | 230 | 0 | 0 | 175 | 0 | 132 | 3.5 | 100 | 0 | 100 | 0 | 108 | 0 | 0 | 1.8 | 182 | 0 | 0 | 0 | 103 | 100 | 0 | 109 |  | 930 | 0 | 345 | 0 | 34 | 0 | 0 | 0 | 0 | 2 | 33 | 87 | 25 | 0 | 0 | 0 | 60 | 0 | 0 | 47 | 0 | 0 | 0 | 0 | 0 | 19 | 11 | 8 | 0 | 0 | 149 | 0 | 0 | 0 | 0 | 146 | 0 | 77 | 0 | 171 | 0 | 370 | 17 | 0 | 0 | 0 | 34 | 0 | 0.8 | 0 | 571 |  | 6399.7 | 3136.8 | 9536.5 | 3316 | 930 | 1953 | 2254 | 720 | 93 | 122 | 142 | 6.5 | 0 | 83.74
18:00 | 35 | 0 | 0 | 0 | 250 | 64 | 40 | 0 | 244 |  | 0 | 300 | 255 | 35 | 50 | 41 | 230 | 0 | 33 | 0 | 50 | 64 | 0 | 0 | 0 | 0 | 0 | 53 | 55 | 55 | 22 | 25 | 28 | 33 | 33 | 0 | 0 | 57 | 35 | 90 | 0 | 0 | 0 | 0 | 104 | 0 |  | 0 | 0 | 85 | 0 | 0 | 19 | 20 | 10 | 80 | 100 | 0 | 260 | 0 | 150 | 26 | 81 | 37 | 44 | 0 | 43 | 0 | 0 | 0 | 21 | 8 | 25 | 21 | 132 | 138 | 24 | 20 | 0.1 | 57 | 30 | 47 | 10 | 110 | 285 | 40 | 20 | 0 | 50 | 18 | 0 | 10 | 270 | 24 | 11 | 0 | 230 | 0 | 0 | 160 | 0 | 131 | 1.6 | 100 | 0 | 100 | 0 | 115 | 0 | 0 | 0.4 | 123 | 0 | 0 | 0 | 75 | 100 | 0 | 108 |  | 931 | 0 | 345 | 0 | 32 | 0 | 0 | 0 | 0 | 10 | 40 | 87 | 24 | 0 | 0 | 0 | 40 | 0 | 0 | 47 | 0 | 0 | 0 | 0 | 0 | 19 | 11 | 8 | 0 | 0 | 120 | 0 | 0 | 0 | 0 | 145 | 0 | 79 | 0 | 155 | 0 | 314 | 17 | 0 | 0 | 0 | 38 | 0 | 0.2 | 0 | 524 |  | 5851.1 | 2986.2 | 8837.3 | 3139 | 931 | 1685 | 2070 | 644 | 92 | 142 | 132 | 2.3 | 0 | 83.73
18:30 | 0 | 0 | 0 | 0 | 0 | 0 | 0 | 0 | 0 |  | 0 | 0 | 0 | 0 | 0 | 0 | 0 | 0 | 0 | 0 | 0 | 0 | 0 | 0 | 0 | 0 | 0 | 0 | 0 | 0 | 0 | 0 | 0 | 0 | 0 | 0 | 0 | 0 | 0 | 0 | 0 | 0 | 0 | 0 | 0 | 0 |  | 0 | 0 | 0 | 0 | 0 | 0 | 0 | 0 | 0 | 0 | 0 | 0 | 0 | 0 | 0 | 0 | 0 | 0 | 0 | 0 | 0 | 0 | 0 | 0 | 0 | 0 | 0 | 0 | 0 | 0 | 0 | 0 | 0 | 0 | 0 | 0 | 0 | 0 | 0 | 0 | 0 | 0 | 0 | 0 | 0 | 0 | 0 | 0 | 0 | 0 | 0 | 0 | 0 | 0 | 0 | 0 | 0 | 0 | 0 | 0 | 0 | 0 | 0 | 0 | 0 | 0 | 0 | 0 | 0 | 0 | 0 | 0 |  | 0 | 0 | 0 | 0 | 0 | 0 | 0 | 0 | 0 | 0 | 0 | 0 | 0 | 0 | 0 | 0 | 0 | 0 | 0 | 0 | 0 | 0 | 0 | 0 | 0 | 0 | 0 | 0 | 0 | 0 | 0 | 0 | 0 | 0 | 0 | 0 | 0 | 0 | 0 | 0 | 0 | 0 | 0 | 0 | 0 | 0 | 0 | 0 | 0 | 0 | 0 |  | 0 | 0 | 0 | 0 | 0 | 0 | 0 | 0 | 0 | 0 | 0 | 0 | 0 | 0
19:00 | 35 | 0 | 0 | 0 | 260 | 90 | 40 | 0 | 235 |  | 0 | 300 | 230 | 28 | 48 | 41 | 235 | 0 | 34 | 0 | 60 | 74 | 64 | 0 | 0 | 0 | 0 | 53 | 55 | 55 | 22 | 25 | 18 | 33 | 33 | 10 | 0 | 57 | 35 | 90 | 0 | 9 | 0 | 0 | 145 | 0 |  | 0 | 0 | 102 | 20 | 45 | 30 | 20 | 24 | 80 | 100 | 0 | 330 | 0 | 150 | 26 | 90 | 39 | 20 | 0 | 43 | 0 | 0 | 8 | 21 | 8 | 25 | 21 | 164 | 135 | 24 | 20 | 0 | 56 | 30 | 47 | 10 | 110 | 308 | 58 | 20 | 0 | 130 | 18 | 0 | 10 | 245 | 24 | 11 | 0 | 230 | 0 | 0 | 163 | 0 | 133 | 0 | 100 | 10 | 122 | 0 | 115 | 70 | 20 | 0 | 170 | 0 | 0 | 100 | 85 | 100 | 0 | 108 |  | 930 | 0 | 400 | 0 | 51 | 0 | 0 | 0 | 0 | 2 | 40 | 87 | 32 | 64 | 0 | 0 | 40 | 40 | 8 | 75 | 0 | 28 | 20 | 36 | 9 | 19 | 11 | 8 | 0 | 0 | 149 | 0 | 12 | 0 | 0 | 141 | 0 | 62 | 0 | 147 | 0 | 382 | 25 | 0 | 40 | 0 | 62 | 0 | 0 | 0 | 529 |  | 6562 | 3449 | 10011 | 3427 | 930 | 1726 | 2662 | 678 | 92 | 332 | 164 | 0 | 0 | 83.71
19:30 | 35 | 0 | 0 | 0 | 290 | 98 | 62 | 0 | 235 |  | 0 | 330 | 245 | 100 | 50 | 41 | 250 | 0 | 32 | 0 | 80 | 102 | 133 | 0 | 0 | 0 | 0 | 53 | 55 | 35 | 22 | 25 | 24 | 33 | 33 | 51 | 0 | 57 | 35 | 90 | 0 | 25 | 0 | 0 | 105 | 0 |  | 0 | 0 | 102 | 10 | 45 | 50 | 20 | 28 | 80 | 100 | 0 | 310 | 0 | 182 | 26 | 80 | 39 | 45 | 0 | 43 | 0 | 12 | 25 | 21 | 8 | 25 | 21 | 166 | 139 | 0 | 20 | 0 | 56 | 30 | 47 | 20 | 110 | 252 | 61 | 76 | 0 | 74 | 18 | 0 | 10 | 285 | 24 | 11 | 0 | 270 | 0 | 0 | 0 | 0 | 133 | 0 | 100 | 60 | 127 | 0 | 0 | 108 | 51 | 0 | 281 | 0 | 0 | 114 | 105 | 100 | 0 | 108 |  | 930 | 0 | 345 | 0 | 115 | 0 | 0 | 0 | 0 | 0 | 40 | 87 | 34 | 85 | 0 | 0 | 70 | 50 | 10 | 100 | 0 | 50 | 45 | 43 | 19 | 19 | 11 | 11 | 0 | 0 | 149 | 0 | 12 | 0 | 0 | 141 | 0 | 78 | 100 | 140 | 0 | 378 | 105 | 0 | 108 | 15 | 113 | 0 | 0 | 0 | 560 |  | 6954 | 3963 | 10917 | 3304 | 930 | 1935 | 3298 | 709 | 92 | 483 | 166 | 0 | 0 | 0
20:00 | 35 | 0 | 0 | 0 | 290 | 98 | 62 | 0 | 233 |  | 0 | 300 | 260 | 97 | 60 | 41 | 250 | 0 | 32 | 0 | 90 | 102 | 133 | 0 | 0 | 0 | 0 | 35 | 55 | 55 | 22 | 25 | 30 | 33 | 33 | 51 | 0 | 58 | 35 | 90 | 0 | 25 | 0 | 0 | 104 | 0 |  | 0 | 0 | 102 | 10 | 45 | 50 | 20 | 32 | 80 | 100 | 0 | 310 | 0 | 182 | 26 | 80 | 39 | 35 | 0 | 43 | 0 | 35 | 52 | 21 | 8 | 25 | 21 | 166 | 138 | 5 | 20 | 0 | 59 | 30 | 47 | 37 | 110 | 248 | 61 | 76 | 0 | 50 | 18 | 0 | 10 | 260 | 24 | 11 | 0 | 263 | 0 | 0 | 31 | 0 | 133 | 0 | 100 | 90 | 135 | 0 | 15 | 107 | 51 | 0 | 198 | 0 | 0 | 114 | 103 | 100 | 0 | 108 |  | 930 | 0 | 345 | 0 | 115 | 0 | 0 | 0 | 0 | 0 | 40 | 87 | 35 | 110 | 0 | 0 | 70 | 50 | 12 | 100 | 0 | 42 | 46 | 43 | 33 | 21 | 11 | 11 | 0 | 0 | 149 | 0 | 12 | 0 | 0 | 141 | 0 | 80 | 68 | 154 | 0 | 384 | 105 | 0 | 108 | 15 | 113 | 0 | 0 | 0 | 563 |  | 6968 | 3993 | 10961 | 3297 | 930 | 1900 | 3340 | 712 | 93 | 523 | 166 | 0 | 0 | 83.65
21:00 | 35 | 0 | 0 | 0 | 300 | 95 | 63 | 0 | 233 |  | 0 | 420 | 260 | 97 | 80 | 41 | 325 | 0 | 96 | 0 | 97 | 102 | 133 | 0 | 0 | 0 | 0 | 35 | 55 | 55 | 22 | 25 | 30 | 0 | 33 | 0 | 0 | 60 | 35 | 90 | 0 | 25 | 0 | 0 | 139 | 0 |  | 0 | 0 | 102 | 0 | 45 | 50 | 20 | 37 | 80 | 100 | 0 | 315 | 0 | 187 | 26 | 88 | 41 | 47 | 0 | 43 | 0 | 0 | 52 | 21 | 8 | 25 | 21 | 172 | 139 | 37 | 20 | 0 | 59 | 30 | 47 | 45 | 130 | 255 | 59 | 76 | 0 | 140 | 18 | 0 | 10 | 280 | 24 | 11 | 0 | 272 | 0 | 0 | 150 | 0 | 128 | 0 | 100 | 0 | 138 | 0 | 70 | 107 | 51 | 0 | 161 | 0 | 0 | 0 | 105 | 100 | 0 | 108 |  | 930 | 0 | 360 | 0 | 115 | 0 | 0 | 0 | 0 | 0 | 40 | 87 | 37 | 110 | 0 | 0 | 70 | 0 | 0 | 99 | 0 | 0 | 43 | 43 | 34 | 21 | 11 | 0 | 0 | 0 | 149 | 0 | 10 | 0 | 0 | 140 | 0 | 79 | 100 | 142 | 0 | 419 | 105 | 0 | 113 | 15 | 113 | 0 | 0 | 0 | 569 |  | 7331 | 3954 | 11285 | 3555 | 930 | 2119 | 3275 | 718 | 95 | 421 | 172 | 0 | 0 | 83.67
22:00 | 35 | 0 | 0 | 0 | 300 | 99 | 63 | 0 | 270 |  | 0 | 420 | 260 | 91 | 80 | 41 | 326 | 0 | 95 | 0 | 97 | 102 | 133 | 0 | 0 | 0 | 0 | 53 | 55 | 55 | 22 | 25 | 30 | 5 | 33 | 0 | 0 | 61 | 35 | 90 | 0 | 0 | 0 | 0 | 139 | 0 |  | 0 | 0 | 102 | 0 | 45 | 50 | 20 | 39 | 80 | 100 | 0 | 310 | 0 | 185 | 26 | 91 | 41 | 48 | 0 | 43 | 0 | 0 | 0 | 21 | 8 | 25 | 21 | 174 | 143 | 41 | 20 | 0 | 59 | 30 | 47 | 45 | 130 | 254 | 61 | 76 | 0 | 150 | 18 | 0 | 10 | 305 | 24 | 11 | 0 | 275 | 0 | 0 | 150 | 0 | 128 | 0 | 100 | 0 | 147 | 0 | 89 | 107 | 51 | 0 | 161 | 0 | 0 | 0 | 104 | 100 | 0 | 108 |  | 929 | 0 | 345 | 0 | 115 | 0 | 0 | 0 | 0 | 0 | 40 | 87 | 38 | 110 | 0 | 0 | 70 | 0 | 0 | 99 | 0 | 0 | 0 | 0 | 0 | 22 | 11 | 8 | 0 | 0 | 149 | 0 | 0 | 0 | 0 | 141 | 0 | 79 | 100 | 180 | 0 | 426 | 35 | 0 | 113 | 15 | 113 | 0 | 0 | 0 | 567 |  | 7388 | 3792 | 11180 | 3603 | 929 | 2197 | 3131 | 716 | 96 | 334 | 174 | 0 | 0 | 76.35
23:00 | 35 | 0 | 0 | 0 | 300 | 99 | 63 | 0 | 270 |  | 0 | 420 | 265 | 100 | 70 | 41 | 326 | 0 | 95 | 0 | 97 | 102 | 133 | 0 | 0 | 0 | 0 | 53 | 55 | 55 | 22 | 25 | 30 | 33 | 33 | 0 | 0 | 63 | 35 | 90 | 0 | 0 | 0 | 0 | 140 | 0 |  | 0 | 0 | 102 | 0 | 45 | 50 | 20 | 39 | 80 | 100 | 0 | 315 | 0 | 192 | 26 | 91 | 41 | 47 | 0 | 43 | 0 | 0 | 0 | 21 | 8 | 25 | 21 | 172 | 144 | 41 | 20 | 0 | 59 | 30 | 47 | 46 | 130 | 262 | 60 | 76 | 0 | 150 | 18 | 0 | 10 | 305 | 24 | 11 | 0 | 286 | 0 | 0 | 150 | 0 | 129 | 0 | 100 | 0 | 147 | 0 | 115 | 107 | 51 | 0 | 161 | 0 | 0 | 0 | 104 | 100 | 0 | 108 |  | 930 | 0 | 345 | 0 | 115 | 0 | 0 | 0 | 0 | 0 | 40 | 87 | 38 | 110 | 0 | 0 | 70 | 0 | 0 | 99 | 0 | 0 | 0 | 0 | 0 | 22 | 11 | 8 | 0 | 0 | 151 | 0 | 0 | 0 | 0 | 140 | 0 | 78 | 100 | 180 | 0 | 422 | 35 | 0 | 113 | 15 | 113 | 0 | 0 | 0 | 568 |  | 7479 | 3790 | 11269 | 3651 | 930 | 2192 | 3173 | 719 | 98 | 334 | 172 | 0 | 0 | 83.63
24:00 | 35 | 0 | 0 | 0 | 300 | 99 | 63 | 0 | 270 |  | 0 | 420 | 230 | 100 | 94 | 41 | 330 | 0 | 93 | 0 | 97 | 102 | 133 | 0 | 0 | 0 | 0 | 53 | 55 | 55 | 22 | 25 | 30 | 33 | 33 | 0 | 0 | 64 | 35 | 90 | 0 | 0 | 0 | 0 | 139 | 0 |  | 0 | 0 | 102 | 0 | 45 | 50 | 20 | 39 | 80 | 100 | 0 | 310 | 0 | 182 | 26 | 86 | 41 | 45 | 0 | 43 | 0 | 0 | 0 | 21 | 8 | 25 | 20 | 168 | 144 | 40 | 20 | 0 | 60 | 30 | 47 | 46 | 130 | 254 | 61 | 76 | 0 | 150 | 18 | 0 | 10 | 290 | 24 | 11 | 0 | 283 | 0 | 0 | 150 | 0 | 129 | 0 | 100 | 0 | 148 | 0 | 108 | 108 | 51 | 0 | 197 | 10 | 0 | 0 | 104 | 100 | 0 | 108 |  | 930 | 0 | 345 | 0 | 115 | 0 | 0 | 0 | 0 | 0 | 40 | 87 | 37 | 110 | 0 | 0 | 70 | 0 | 0 | 99 | 0 | 0 | 0 | 0 | 0 | 22 | 11 | 8 | 0 | 0 | 150 | 0 | 0 | 0 | 0 | 140 | 0 | 78 | 100 | 180 | 0 | 391 | 17 | 0 | 113 | 15 | 113 | 0 | 0 | 0 | 572 |  | 7459 | 3743 | 11202 | 3625 | 930 | 2143 | 3181 | 722 | 99 | 334 | 168 | 0 | 0 | 76.33
KWH | 721000 | 0 | 0 | 0 | 7113964 | 2216363 | 1428448 | 93180 | 6738000 |  | 0 | 9360750 | 6255331 | 2251200 | 2068584 | 993887 | 4902766 | 0 | 1532000 | 0 | 2236800 | 2251008 | 1049760 | 144439 | 0 | 0 | 0 | 1182600 | 1170211 | 971717 | 462852 | 600000 | 662040 | 755800 | 794700 | 157404 | 0 | 1432342 | 840000 | 2100000 | 0 | 119156 | 0 | 0 | 3182251 | 0 |  | 0 | 0 | 1111376 | 45120 | 771840 | 479520 | 459408 | 488640 | 2254008 | 2384695 | 0 | 7651500 | 0 | 4501000 | 702545 | 2070780 | 841032 | 1091040 | 0 | 1030611 | 0 | 52440 | 277574 | 477792 | 179640 | 597700 | 486320 | 3563520 | 3478040 | 624000 | 402012 | 9750 | 1395000 | 721680 | 1153200 | 908712 | 3400445 | 6161000 | 1395168 | 1724160 | 0 | 2914470 | 420000 | 0 | 246600 | 6356270 | 507984 | 219168 | 0 | 5364434 | 0 | 0 | 3312000 | 25854 | 2844000 | 61020 | 2417280 | 233280 | 2034036 | 0 | 2457600 | 869652 | 513527 | 32040 | 6184909 | 424314 | 0 | 367080 | 1879080 | 2419200 | 0 | 977280 |  | 22391273 | 0 | 8691264 | 0 | 2001600 | 0 | 0 | 0 | 78720 | 16512 | 561000 | 2113725 | 735650 | 1320960 | 0 | 0 | 1515000 | 156160 | 65993 | 1245272 | 0 | 112429 | 179613 | 214560 | 117020 | 461520 | 253980 | 179838 | 0 | 0 | 3659800 | 0 | 33000 | 0 | 0 | 4175164 | 0 | 1860809 | 1112640 | 4315127 | 0 | 9542490 | 583200 | 0 | 915840 | 274032 | 1102080 | 0 | 7263 | 66720 | 13429100 |  | 161760899 | 83489354 | 245250253 | 83429068 | 22391273 | 49700233 | 62588978 | 17088900 | 2272342 | 4105866 | 3563520 | 110073 | 0
Fuel Cost | 1182440 | 0 | 0 | 0 | 7896500.04 | 2925599.16 | 2428361.6 | 94111.8 | 6940140 |  | 0 | 10203217.5 | 6943417.41 | 17086608 | 14252543.76 | 8408284.02 | 5098876.64 | 0 | 2650360 | 0 | 16843104 | 20529192.96 | 10329638.4 | 1331727.58 | 0 | 0 | 0 | 8632980 | 9045731.03 | 9581129.62 | 347139 | 450000 | 0 | 0 | 0 | 1522096.68 | 0 | 386732.34 | 226800 | 3801000 | 0 | 1106959.24 | 0 | 0 | 5409826.7 | 0 |  | 0 | 0 | 10780347.2 | 430896 | 6715008 | 3797798.4 | 578854.08 | 1451260.8 | 3335931.84 | 3529348.6 | 0 | 5662110 | 0 | 4140920 | 906283.05 | 2381397 | 950366.16 | 1527456 | 0 | 1762344.81 | 0 | 529644 | 2650831.7 | 606795.84 | 134730 | 1045975 | 364740 | 26726400 | 3686722.4 | 5665920 | 510555.24 | 155415 | 2287800 | 1154688 | 2052696 | 1417590.72 | 3876507.3 | 6407440 | 2748480.96 | 3293145.6 | 0 | 5042033.1 | 919800 | 0 | 503064 | 6419832.7 | 380988 | 166567.68 | 0 | 40555121.04 | 0 | 0 | 17222400 | 432278.88 | 27984960 | 713323.8 | 19700832 | 2531088 | 14339953.8 | 0 | 22413312 | 8218211.4 | 4472820.17 | 0 | 46757912.04 | 3695774.94 | 0 | 3663458.4 | 16103715.6 | 16111872 | 0 | 0 |  | 128973732.48 | 0 | 9125827.2 | 0 | 15732576 | 0 | 0 | 0 | 825772.8 | 173045.76 | 5845620 | 2388509.25 | 1140257.5 | 12892569.6 | 0 | 0 | 3105750 | 1536614.4 | 670488.88 | 11020657.2 | 0 | 1520040.08 | 1740449.97 | 2079086.4 | 1135094 | 886118.4 | 393669 | 136137.366 | 0 | 0 | 19836116 | 0 | 941490 | 0 | 0 | 5511216.48 | 0 | 2791213.5 | 18926006.4 | 5048698.59 | 0 | 9447065.1 | 6088608 | 0 | 8691321.6 | 2586862.08 | 8552140.8 | 0 | 80256.15 | 493060.8 | 58953749 |  | 547270236.73 | 349269820.786 | 896540057.516 | 98282636.966 | 128973732.48 | 60365822.74 | 462155830.43 | 78789865 | 613532.34 | 39683242.61 | 26726400 | 948994.95 | 0
Yesterday Day Peak | 35 | 0 | 0 | 0 | 300 | 93 | 61 | 0 | 253 |  | 0 | 340 | 260 | 100 | 96 | 41 | 320 | 0 | 33 | 0 | 97 | 93 | 0 | 0 | 0 | 0 | 0 | 53 | 55 | 55 | 22 | 25 | 28 | 33 | 33 | 0 | 0 | 65 | 35 | 90 | 0 | 0 | 0 | 0 | 140 | 0 |  | 0 | 0 | 0 | 0 | 0 | 24 | 20 | 2 | 100 | 100 | 0 | 315 | 0 | 180 | 26 | 84 | 39 | 44 | 0 | 43 | 0 | 0 | 0 | 17 | 8 | 25 | 15 | 126 | 156 | 24 | 17 | 1.6 | 60 | 30 | 47 | 37 | 163 | 297 | 53 | 75 | 0 | 150 | 18 | 0 | 10 | 260 | 16 | 5 | 0 | 280 | 0 | 0 | 120 | 0 | 114 | 0 | 100 | 0 | 50 | 0 | 115 | 0 | 0 | 2.3 | 308 | 0 | 0 | 0 | 55 | 100 | 0 | 0 |  | 936 | 0 | 340 | 0 | 99 | 0 | 0 | 0 | 0 | 0 | 16 | 87 | 27 | 0 | 0 | 0 | 65 | 0 | 0 | 41 | 0 | 0 | 0 | 0 | 0 | 17 | 11 | 8 | 0 | 0 | 149 | 0 | 0 | 0 | 0 | 156 | 0 | 75 | 0 | 155 | 0 | 400 | 0 | 0 | 0 | 0 | 0 | 0 | 0.1 | 0 | 522 |  | 9692 | DayPeak
Yesterday Evening Peak | 35 | 0 | 0 | 0 | 300 | 95 | 63 | 0 | 233 | 0 | 0 | 420 | 260 | 97 | 80 | 41 | 325 | 0 | 96 | 0 | 97 | 102 | 133 | 0 | 0 | 0 | 0 | 35 | 55 | 55 | 22 | 25 | 30 | 0 | 33 | 0 | 0 | 60 | 35 | 90 | 0 | 25 | 0 | 0 | 139 | 0 | 0 | 0 | 0 | 102 | 0 | 45 | 50 | 20 | 37 | 80 | 100 | 0 | 315 | 0 | 187 | 26 | 88 | 41 | 47 | 0 | 43 | 0 | 0 | 52 | 21 | 8 | 25 | 21 | 172 | 139 | 37 | 20 | 0 | 59 | 30 | 47 | 45 | 130 | 255 | 59 | 76 | 0 | 140 | 18 | 0 | 10 | 280 | 24 | 11 | 0 | 272 | 0 | 0 | 150 | 0 | 128 | 0 | 100 | 0 | 138 | 0 | 70 | 107 | 51 | 0 | 161 | 0 | 0 | 0 | 105 | 100 | 0 | 108 |  | 930 | 0 | 360 | 0 | 115 | 0 | 0 | 0 | 0 | 0 | 40 | 87 | 37 | 110 | 0 | 0 | 70 | 0 | 0 | 99 | 0 | 0 | 43 | 43 | 34 | 21 | 11 | 0 | 0 | 0 | 149 | 0 | 10 | 0 | 0 | 140 | 0 | 79 | 100 | 142 | 0 | 419 | 105 | 0 | 113 | 15 | 113 | 0 | 0 | 0 | 569 |  | 11285 | EvPeak
Forecast for Evening | 35 | 0 | 0 | 0 | 300 | 100 | 78 | 0 | 360 | 0 | 0 | 450 | 305 | 100 | 100 | 42 | 320 | 0 | 100 | 0 | 100 | 102 | 149 | 100 | 0 | 0 | 52 | 54 | 55 | 55 | 22 | 25 | 30 | 33 | 33 | 50 | 0 | 65 | 0 | 90 | 0 | 25 | 0 | 0 | 150 | 0 | 0 | 0 |  | 100 | 100 | 100 | 50 | 22 | 35 | 135 | 100 | 0 | 360 | 0 | 215 | 26 | 90 | 42 | 50 | 0 | 43 | 0 | 50 | 52 | 22 | 11 | 32 | 22 | 173 | 160 | 40 | 22 | 0 | 60 | 30 | 51 | 44 | 163 | 330 | 66 | 80 | 0 | 150 | 18 | 0 | 10 | 341 | 25 | 11 | 200 | 300 | 300 | 100 | 200 | 100 | 149 | 0 | 100 | 200 | 150 | 0 | 115 | 100 | 100 | 0 | 300 | 54 | 110 | 114 | 113 | 100 |  |  |  | 944 | 16 | 410 | 0 | 115 | 225 | 0 | 0 | 30 | 60 | 40 | 68 | 33 | 110 | 0 | 0 | 70 | 50 | 40 | 100 | 0 | 50 | 45 | 43 | 35 | 21 | 11 | 11 | 0 | 0 | 150 | 0 | 20 | 0 | 0 | 200 | 0 | 78 | 100 | 210 | 0 | 410 | 105 | 100 | 113 | 105 | 113 | 0 | 0 | 113 | 660
Forecast for Day | 35 | 0 | 0 | 0 | 300 | 100 | 78 | 0 | 360 | 0 | 0 | 450 | 305 | 100 | 100 | 41 | 320 | 0 | 60 | 0 | 100 | 102 | 100 | 100 | 0 | 0 | 49 | 54 | 55 | 55 | 22 | 25 | 30 | 33 | 33 | 35 | 0 | 65 | 0 | 90 | 0 | 25 | 0 | 0 | 150 | 0 | 0 | 0 |  | 100 | 80 | 80 | 50 | 22 | 20 | 100 | 100 | 0 | 360 | 0 | 215 | 26 | 90 | 40 | 50 | 0 | 43 | 0 | 0 | 52 | 22 | 8 | 32 | 21 | 154 | 150 | 40 | 22 | 1.6 | 60 | 30 | 51 | 44 | 163 | 330 | 61 | 80 | 0 | 150 | 18 | 0 | 10 | 341 | 24 | 11 | 200 | 300 | 100 | 50 | 170 | 80 | 149 | 20 | 100 | 100 | 150 | 0 | 115 | 100 | 100 | 5 | 300 | 10 | 50 | 114 | 113 | 100 |  |  |  | 944 | 0 | 410 | 0 | 115 | 0 | 0 | 0 | 0 | 0 | 40 | 68 | 30 | 80 | 0 | 0 | 70 | 0 | 0 | 100 | 0 | 50 | 43 | 43 | 0 | 21 | 11 | 11 | 0 | 0 | 150 | 0 | 0 | 0 | 0 | 200 |  | 78 | 60 | 210 | 0 | 410 | 105 | 0 | 70 | 100 | 90 | 0 | 8 | 70 | 600
Generation at 08:00(Today) | 35 | 0 | 0 | 0 | 300 | 53 | 50 | 0 | 250 | 0 | 0 | 300 | 235 | 7 | 48 | 0 | 240 | 0 | 57 | 0 | 7 | 16 | 0 | 0 | 0 | 0 | 0 | 0 | 55 | 0 | 19 | 25 | 30 | 33 | 25 | 0 | 0 | 62 | 0 | 90 | 0 | 0 | 0 | 0 | 140 | 0 | 0 | 0 | 0 | 51 | 0 | 0 | 0 | 20 | 40 | 80 | 100 | 0 | 270 | 0 | 182 | 26 | 81 | 40 | 10 | 0 | 10 | 0 | 0 | 0 | 21 | 5 | 25 | 20 | 92 | 160 | 24 | 20 | 0.6 | 60 | 0 | 11 | 10 | 110 | 248 | 61 | 20 | 0 | 120 | 18 | 0 | 10 | 290 | 23 | 11 | 0 | 15 | 0 | 0 | 50 | 0 | 132 | 10.8 | 100 | 0 | 0 | 0 | 115 | 35 | 0 | 1.7 | 52 | 0 | 0 | 0 | 46 | 100 | 0 | 104 | 0 | 932 | 0 | 235 | 0 | 55 | 0 | 0 | 0 | 0 | 0 | 16 | 87 | 24 | 0 | 0 | 0 | 50 | 0 | 0 | 0 | 0 | 0 | 0 | 0 | 0 | 21 | 11 | 8 | 0 | 0 | 149 | 0 | 0 | 0 | 0 | 140 | 0 | 53 | 50 | 140 | 0 | 352 | 0 | 0 | 0 | 0 | 0 | 0 | 0.1 | 0 | 374 | 0
199
| Minimum Generation |  | 8857.4 | 8:00
| Highest Generation |  | 11307 | 1:00
| Day Peak Generation |  | 9692 | 12:00
| Evening Peak Generation |  | 11285 | 21:00
| HVDC Max Flow |  | 936 | 2:00
| HVDC EvPeak Flow |  | 930 | 21:00
| Load factor L.F |  | 90.38%

## P1
POWER GRID COMPANY OF BANGLADESH LTD.
|  |  | NATIONAL LOAD DESPATCH CENTER |  |  |  |  | QF-LDC-08
|  |  | DAILY REPORT |  |  |  |  | Page -1
[6 empty] | Reporting Date : | 2020-06-26
Till now the maximum generation is : - |  |  | 12893 MW | 21:00 | Hrs on | 2019-05-29
The Summary of Yesterday's |  | 2020-06-25 | Generation & Demand |  | Today's Actual Min Gen. & Probable Gen. & Demand
Day Peak Generation : |  | 9692 | MW Hour : | 12:00 | Min. Gen. at | 8:00 | 7805.2 | MW
Evening Peak Generation : |  | 11285 | MW Hour : | 21:00 | Available Max Generation : |  | 14920 | MW
E.P. Demand (at gen end) : |  | 11285 | MW Hour : | 21:00 | Max Demand (Evening) : |  | 11000 | MW
Maximum Generation : |  | 11307 | MW Hour : | 1:00 | Reserve(Generation end) |  | 3920 | MW
Total Gen. (MKWH) : |  | 245.2503 | System Load Factor : | 90.38% | Load Shed : |  | 0 | MW
EXPORT / IMPORT THROUGH EAST-WEST INTERCONNECTOR
Export from East grid to West grid :- Maximum |  |  | 124 | MW at | 22:00 | Energy |  | MKWHR.
Import from West grid to East grid :- Maximum |  |  | - | MW at | - | Energy | - | MKWHR.
| Water Level of Kaptai Lake at 6:00 A M on |  | 2020-06-26
Actual : | 83.6 | Ft.(MSL) , | Rule curve : | 82.65 | Ft.( MSL )
Gas Consumed : | Total = | 1150.32 | MMCFD. | Oil Consumed (PDB) :
[6 empty] | HSD : |  | Liter
[6 empty] | FO : |  | Liter
Cost of the Consumed Fuel (PDB+Pvt) : |  | Gas : | 158648459.706
: |  | Coal : | 78789865 | Oil : | 501839073.04 | Total : | 739277397.746
Load Shedding & Other Information
Area | Yesterday |  |  |  | Today
|  |  | Estimated Demand (S/S end) |  | Estimated Shedding (S/S end) |  | Rates of Shedding
| MW |  | MW |  |  | MW | (On Estimated Demand)
Dhaka | 0 | 0:00 | 3945.0073 |  |  | 0 | 0%
Chittagong Area | 0 | 0:00 | 1341.4995 |  |  | 0 | 0%
Khulna Area | 0 | 0:00 | 1201.9353 |  |  | 0 | 0%
Rajshahi Area | 0 | 0:00 | 1086.0486 |  |  | 0 | 0%
Cumilla Area | 0 | 0:00 | 981.4472 |  |  | 0 | 0%
Mymensingh Area | 0 | 0:00 | 791.9931 |  |  | 0 | 0%
Sylhet Area | 0 | 0:00 | 442.8709 |  |  | 0 | 0%
Barisal Area | 0 | 0:00 | 203.9176 |  |  | 0 | 0%
Rangpur Area | 0 | 0:00 | 610.8242 |  |  | 0 | 0%
Total | 0 |  | 10605.5439 |  |  | 0
Information of the Generating Units under shut down.
| Planned Shut- Down |  |  | Forced Shut- Down
|  |  |  | 1) Barapukuria ST: Unit-1,2 | 10) Ashuganj(S) 360 MW
2) Bibiyana #3
3) Ghorasal Unit-2,3,4,5.
4) Ashuganj unit-5
5) Bhola-225 MW GT-2
6) Kaptai-2,4
7) Raozan # 2
8) Baghabari-100 MW
9) Sirajganj #1
Additional Information of Machines, lines, Interruption / Forced Load shed etc.
|  | Description |  |  | Comments on Power Interruption
a) Haripur-HPL 360 MW 132 kV Ckt-1 was under shut down from 08:12 to 21:01 for C/M.
b) Saver 132/33 kV T1 transformer was switched on at 08:18.
c) Hasnabad 230/132 kV T03 transformer was under shut down from 09:30 to 21:36.
d) Dohazari-Cox's Bazar 132 kV Ckt-2 tripped at 11:02 from Dohazari end showing Dist. Z2 and was switched |  |  |  |  | About 80 MW power interruption occurred under Cox's Bazar S/S area and
on at 11:06. |  |  |  |  | 20 MW at Matarbari S/S area from 11:02 to 11:06.
e) Bagerhat 132/33 kV T1 transformer was switched on at 11:45.
f) Haripur EGCB 412 MW GT was force shut down at 11:14 due to compressor problem.
g) Mahasthangar 132/33 kV T2 transformer was shut down at 12:46 due to oil leakage.
h) Dohazari-Cox's Bazar 132 kV Ckt-1 tripped at 15:28 from Cox's Bazar end showing Dist. Z3 and was switched |  |  |  |  | About 15 MW power interruption occurred under Matarbari S/S area
on at 15:42. |  |  |  |  | from 11:02 to 11:06.
i) Tongi-Uttara 3rd phase 132 kV Ckt tripped at 16:40 from Tongi end showing Diff. relay and was switched
on at 18:50.
j) Jamalpur-Mymensingh United P.P. 132 kV Ckt-1&2 tripped at 19:04 showing O/C, D/T, bad weather at |  |  |  |  | About 80 MW power interruption occurred under Sherpur S/S area
Sherpur and was switched on at 19:13. Mymensingh United & Jamalpur United tripped at the same time. |  |  |  |  | from 11:02 to 11:06.
k) Haripur-Siddhirganj 132 kV Ckt-2 was under shut down from 00:16(26/06/2020) to 01:35(26/06/2020)
due to R/H at Y-phase DS at Siddhirganj S/S.
l) Kabirpur 132 kV reserve bus was shut down at 05:40(26/06/2020) for D/W.
m) Kabirpur 132/33 kV T3 transformer was shut down at 05:29(26/06/2020) for D/W. Load shifted to other
transformer.
n) Kabirpur-Tongi 132 kV Ckt-1 was under shut down from 06:24(26/06/2020) to 07:45(26/06/2020) for D/W.
o) Saver 132/33 kV T1 transformer was shut down at 06:01(26/06/2020) for C/M.
p) Kaptai Unit-5 was shut down at 06:01(26/06/2020).
q) Bottail 132 kV bus was shut down at 06:17(26/06/2020) for D/W.

## P2
EVENING PEAK GENERATION AND DAY LONG ENERGY DATA OF POWER STATIONS
| Date : | 2020-06-25 | [5 empty] | Page -2
Sl. |  |  |  |  | Present | Peak | Energy
No. | Name of the Power Stations |  | Producer | Installed Capacity | Capacity | Hour | Generated | Remarks
Generation
|  |  |  | Unit No. X Capacity | MW | MW | MW
1 | Ghorasal TPP (Unit-1&2) |  | PDB | 2*55 | 85 | 35 | 721000 | Unit-2 Under maint.
| Ghorasal Repowered CCPP Unit-3 |  | PDB | 1*210 | 170 | 0 | 0 | Under maint.
| Ghorasal Repowered CCPP Unit-4 |  | PDB | 1*210 | 180 | 0 | 0 | Under maint.
| Ghorasal TPP Unit-5 |  | PDB | 1*210 | 190 | 0 | 0 | Under maint.
2 | Ghorasal 365 MW CCPP Unit-7 |  | PDB | 1*243+1*122 | 365 | 300 | 7113964
3 | Ghorashal 78.5 MW PP(MAX) |  | QRPP | 2*40 | 78 | 63 | 1428448 | Engine problem
4 | Ghorashal 108MW PP (Regent) |  | IPP | 34*3.35 | 108 | 95 | 2216363 | Engine problem
5 | Haripur GTPP |  | SBU, PDB | 2*32 | 20 | 0 | 0 | Under maint.
6 | Haripur 412 MW CCPP |  | EGCB | 1*273+1*139 | 412 | 0 | 93180 | Under maint.
7 | Haripur 360MW CCPP(HPL) |  | IPP | 1*235+1*125 | 360 | 233 | 6738000 | Line shut down
8 | Meghnaghat 450 MW CCPP(MPL) |  | IPP | 2*150+1*150 | 450 | 420 | 9360750 | Frequency control
9 | Meghnaghat 100 MW(IEL) |  | QRPP | 12*8.9 | 100 | 97 | 2251200
10 | Meghnaghat CCPP(Summit) |  | IPP | 2*110+1*110 | 305 | 260 | 6255331 | FGMO
11 | Madanganj 102 PP(Summit) |  | QRPP | 6*17 | 100 | 80 | 2068584 | Engine problem
12 | Madanganj-55 MW PP(Summit) |  | (IPP) | 3*17.08+1*11.3 | 55 | 41 | 993887 | Engine problem
13 | Keraniganj 100 MW PP (Powerpac) |  | QRPP | 8*13.45 | 100 | 0 | 144439 | Reserve
14 | Narshingdi 22 MW PP (Doreen) |  | SIPP, REB | 8*2.90 | 22 | 22 | 462852
15 | 210 MW Siddhirgonj TPP |  | PDB | 1*210 | 115 | 0 | 0 | Under maint.
16 | Siddhirgonj 2*120 MW GTPP |  | EGCB | 2*105 | 210 | 96 | 1532000 | Gas shortage.
17 | Siddhirganj 100 PP(Dutch Bangla) |  | QRPP | 12*8.9 | 100 | 97 | 2236800
18 | Siddhirganj 335 MW CCPP |  | EGCB | 1*217+118 | 335 | 325 | 4902766 | ST under maint.
19 | Gagnagar 102 MW PP (Digital Power) |  | IPP | 12*8.924 | 102 | 102 | 2251008
20 | Katpotti 52 MW PP (Sinha) |  | IPP | 7*7.9 | 51 | 0 | 0 | Reserve
21 | Kamalaghat 54 MW PP(Banco Energy) |  | IPP | 3*18 | 54 | 35 | 1182600 | Engine problem
22 | Kodda 150MW PP |  | BPDB-RPCL | 9*17.06 | 149 | 133 | 1049760 | Engine problem
23 | Manikganj 55 MW PP (Northern) |  | IPP | 3*19.3 | 55 | 55 | 1170211
24 | Nababganj 55 MW PP (Southern power ) |  | IPP | 3*19.3 | 55 | 55 | 971717
25 | Bosila 108MW PP(CLC) |  | IPP | 12*8.775+1*3.5 | 108 | 0 | 0 | Fuel Shortage
26 | Summit Power,(Madhabdi+Ashulia) |  | SIPP,REB | 3*3.67+4*8.73 | 80 | 55 | 1262040 | Engine problem
27 | Maona 33 MW PP(Summit) |  | SIPP,REB | 4*8.73 | 33 | 0 | 755800 | Engine problem
28 | Rupganj 33 MW PP(Summit) |  | SIPP,REB | 4*8.73 | 33 | 33 | 794700
29 | Gazipur 52 MW PP |  | IPP | 6*8.9 | 52 | 0 | 157404 | Reserve
30 | Tongi 80 MW GTPP |  | PDB | 1* 105 | 105 | 0 | 0 | Under maint.
31 | Kodda 300 MW PP Unit-2 (Summit) |  | IPP | 18*17.076 | 300 | 272 | 5364434 | Low demand
32 | Keranigonj 300 MW PP (APR) |  | IPP | 256*1.4 | 300 | 0 | 0 | Reserve
33 | Bramhangoan 100 MW PP (Aggreko) |  | IPP | 100 | 100 | 0 | 0 | Reserve
34 | Aurahati 100MW PP (Aggreko) |  | IPP | 0.85*23+0.95*91 | 100 | 0 | 25854 | Reserve
35 | Kodda 149 MW PP Unit-1 (Summit) |  | IPP | 149 | 149 | 128 | 2844000 | Engine problem
36 | Gazipur 100 MW PP |  | RPCL | 100 MW | 105 | 107 | 869652
| Sonargoan 104 MW (Orion) |  | IPP | 18.5*6 | 0 | 108 | 977280
| Dhaka area Total |  |  |  | 5791 | 3247 | 68196024
37 | Chattogram TPP-1 |  | PDB | 1*210 | 180 | 90 | 2100000 | Gas shortage.
| Chattogram TPP-2 |  | PDB | 1*210 | 180 | 0 | 0 | Gas shortage.
38 | Raozan 25 MW PP |  | IPP | 3*8.9 | 25 | 25 | 119156
39 | Teknaf 20MW PP (Solartech) |  | Teknaf Solartech Energy Ltd. | 20 | 20 | 0 | 61020
40 | Patenga 50MW PP (Baraka) |  | IPP | 8*6.98 | 50 | 50 | 479520
41 | Kaptai Hydro: Unit-1,2,3,4, 5 |  | PDB | 2*40+3*50 | 230 | 95 | 2272342 | Low water level
42 | Sikalbaha 225MW |  | PDB | 1*150+1*175 | 225 | 0 | 0 | Under S/D.
43 | Sikalbaha Peaking GT |  | PDB | 1*150 | 150 | 139 | 3182251 | FGMO
44 | Sikalbaha 105 MW PP (Baraka Sikalbaha) |  | IPP | 105 MW | 105 | 51 | 513527 | Low demand
45 | Hathazari 100 MW peaking PP |  | PDB | 11*8.9 | 98 | 0 | 0 | Reserve
46 | Dohazari -Kalaish 100 MW Peaking |  | PDB | 6*17 | 102 | 102 | 1111376
47 | Juldah 100 MW Unit-1 (Acorn) |  | QRPP | 8*13.45 | 100 | 0 | 45120 | Reserve
48 | Juldah 100 MW PP Unit-3 (Acorn) |  | IPP | 0 | 100 | 100 | 2417280
49 | Barabkunda 22 MW PP (Regent) |  | SIPP, PDB | 8*2.90 | 22 | 20 | 459408
* | Malancha, Ctg. EPZ (United) |  |  | 5*8.73+3*9.34 | 0 | 37 | 488640
50 | Chattogram 108 MW PP (ECPV) |  | IPP | 16*7 | 108 | 45 | 771840 | Low demand
51 | Kaptai 7 MW Solar PP |  | PDB | 7.4 MW | 7 | 0 | 32040
52 | Anwara 300 MW PP (United) |  | IPP | 300 MW | 300 | 161 | 6184909 | Low demand
53 | Jodiac Power |  | IPP | 3*18.55+1*3.6 | 54 | 0 | 424314 | Reserve
54 | Karnaphuli Power Ltd. |  | IPP | 110 | 110 | 0 | 0 | Reserve
| Juldah unit-2 (Acorn) |  | IPP | 8*13.6 | 100 | 100 | 2419200
| Chattogram area Total |  |  |  | 2266 | 1015 | 23081943
55 | Ashuganj TPP Unit- 3 |  | APSCL | 1*150 | 135 | 80 | 2254008 | Gas shortage.
| Ashuganj TPP Unit- 4 |  | APSCL | 1*150 | 129 | 100 | 2384695 | Gas shortage.
| Ashuganj TPP Unit- 5 |  | APSCL | 1*150 | 134 | 0 | 0 | Gas shortage.
56 | Ashuganj 225 MW CCPP |  | APSCL | 1*142+1*75 | 221 | 187 | 4501000 | FGMO
57 | Ashuganj 450 MW CCPP(North) |  | APSCL | 1*360 | 360 | 315 | 7651500 | FGMO
58 | Ashuganj 450 MW CCPP(South) |  | APSCL | 1*360 | 360 | 0 | 0 | Under maint.
59 | Ashuganj 50 MW PP |  | APSCL | 14*3.968 | 45 | 41 | 841032
60 | Ashuganj 55 MW PP (Precision) |  | RPP | 15*4 | 55 | 47 | 1091040 | Engine problem
62 | Ashuganj 195MW PP (APSCL-United) |  | IPP | 20*9.73+1*16 | 195 | 26 | 702545 | Gas shortage.
63 | Ashuganj 51 MW PP (Midland) |  | IPP | 6*9.34 | 51 | 43 | 1030611 | Engine problem
64 | Ashuganj 150MW PP (Midland) |  | IPP | 23*7.015 | 150 | 138 | 2034036
66 | Titas 50 MW Peaking PP |  | PDB | 6*8.92 | 52 | 0 | 52440 | Reserve
67 | Chandpur 150 MW CCPP |  | PDB | 1*106+1*57 | 163 | 88 | 2070780
68 | Chandpur 200MW (Desh energy) |  | IPP | 0 | 200 | 0 | 233280 | Reserve
69 | Feni 22MW PP (Doreen) |  | SIPP, PDB | 8*2.90 | 22 | 21 | 477792
70 | Feni 11 MW PP (Doreen) |  | SIPP, REB | 4*2.90 | 11 | 8 | 179640 | Engine problem
** | Impoprt (Tripura) |  | Imported power | 0 | 160 | 172 | 3563520
71 | Jangalia 33MW PP (Summit) |  | SIPP, PDB | 4*8.73 | 33 | 25 | 597700 | Engine problem
72 | Jangalia 52 MW PP (Lakdanavi) |  | IPP | 6*8.92 | 52 | 52 | 277574
73 | Cumilla 25 MW PP (Summit) |  | SIPP, PDB | 3*3.67+2*6.97 | 25 | 21 | 486320 | Engine problem
74 | Daudkandi 200 MW PP (B.Trac) |  | IPP | 154*1.4 | 200 | 0 | 0 | Reserve
| Feni Lanka Power |  | IPP | 7*18.415+1*9.78 | 114 | 0 | 367080 | Reserve
| Chowmuhani 113 MW |  | IPP | 12*9.78+2*3.1 | 113 | 105 | 1879080
| Cumilla Area Total |  |  |  | 2980 | 1469 | 32675673
75 | RPCL 210MW CCPP |  | IPP | 4*35+1*70 | 202 | 139 | 3478040 | Gas shortage.
76 | Tangail 22 MW PP (Doreen) |  | SIPP, PDB | 8*2.90 | 22 | 20 | 402012
77 | Jamalpur 95 MW PP(Powerpac) |  | IPP | 12*8.924 | 95 | 37 | 624000 | Engine problem
78 | Sarishabari 3 MW Solar Plant |  | IPP | 1*3 | 3 | 0 | 9750
79 | Mymensingh 200 MW PP (United) |  | IPP | 200 | 200 | 150 | 3312000 | Low demand
80 | Jamalpur 115 MW PP (United) |  | IPP | 115 MW | 115 | 70 | 2457600 | #REF!
| Mymensingh Area Total |  |  |  | 637 | 416 | 10283402
81 | Fenchugonj CCPP Phase-1 |  | PDB | 2*32+1*33 | 70 | 59 | 1395000
82 | Fenchugonj CCPP Phase-2 |  | PDB | 2*35+1*35 | 90 | 30 | 721680
83 | Kushiara 163 MW CCPP (KP) |  | IPP | 1*109+1*54 | 163 | 130 | 3400445 | Frequency control
84 | Shajibazar 330 MW CCPP |  | PDB | 3*110 | 330 | 255 | 6161000 | FGMO & ST under S/D
85 | Fenchugonj 51 MW PP (Barakatullah) |  | RPP | 19*2.90 | 51 | 47 | 1153200
86 | Fenchuganj 44MW (Energyprima) |  | RPP | 12*3.3+5*2 | 44 | 45 | 908712
87 | Hobiganj 11MW PP Cofidence-E |  | SIPP, REB | 4*2.90 | 11 | 11 | 219168
88 | Shahjibazar GTPP Unit- 8 & 9 |  | PDB | 2*35 | 66 | 59 | 1395168 | FGMO
89 | Shahjibazar 86MW PP (Shahjibazar) |  | RPP | 32*2.90 | 86 | 76 | 1724160 | Engine problem
91 | Sylhet 225 MW CCPP |  | PDB | 1*142+1*89 | 231 | 140 | 2914470
92 | Sylhet 20 MW GTPP |  | PDB | 1*20 | 20 | 18 | 420000
93 | Sylhet 50MW PP (EPL) |  | RPP | 27*2 | 50 | 0 | 0 | Contract Expired
94 | Shahjahanulla 25 MW PP |  | SIPP, REB | 3*9.34 | 25 | 24 | 507984
95 | Bibiana-II 341 MW CCPP (Summit) |  | IPP | 1*222+1*119 | 341 | 280 | 6356270 | FGMO
96 | Bibiyana-III 400 MW CCPP |  | PDB | 400 MW | 400 | 0 | 0 | Under maint.
97 | Sylhet 10MW PP (Desh) |  | RPP | 6*1.95 | 10 | 10 | 246600
| Bibiyana South 400 MW |  | PDB | 400 MW | 0 | 0 | 0 | On test
| Sylhet Area Total |  |  |  | 1988 | 1184 | 27523857
98 | Bheramara GTPP Unit-3 |  | PDB | 1*20 | 16 | 0 | 0 | Reserve
** | Bheramara (HVDC ) |  | Imported power | 2*500 | 1000 | 930 | 22391273
99 | Khulna 115 PP MW (KPCL-2) |  | QRPP | 7*17 | 115 | 115 | 2001600
100 | Faridpur 50 MW Peaking PP |  | PDB | 8*6.89 | 54 | 0 | 78720 | Reserve
101 | Khulna 225 MW CCPP |  | NWPGCL | 1*150+1*75 | 230 | 0 | 0 | Reserve
102 | Gopalganj 100 MW Peaking PP |  | PDB | 16*6.98 | 109 | 0 | 16512 | Reserve
103 | Bheramara 410 MW CCPP |  | NWPGCL | 1*278+1*132 | 410 | 360 | 8691264
104 | Noapara 40 MW PP (Khanjahan Ali) |  | QRPP | 5*8.5 | 40 | 40 | 561000
105 | Noapara 100 MW PP (Bangla Trac) |  | IPP | 70*1.4 | 100 | 100 | 1112640
106 | Rupsha 105 MW PP (Orion rupsha) |  | IPP | 6*18.445 | 105 | 105 | 583200
107 | Madhumati 100 MW PP |  | IPP | 100 MW | 105 | 15 | 274032 | Low demand
| Khulna Area Total |  |  |  | 2284 | 1665 | 35710241
108 | Barisal 110 MW PP (Summit ) |  | IPP | 7*17.076 | 110 | 110 | 1320960
110 | Bhola 33 MW PP (Venture) |  | RPP | 1*34.50 | 33 | 37 | 735650
111 | Bhola 225 MW CCPP |  | PDB | 2*63+1*68 | 194 | 87 | 2113725 | GT-2 & ST Under maint.
112 | Bhola 95 MW PP (Aggreko) |  | QRPP | 96*1.10 | 95 | 79 | 1860809 | Engine problem
| Payra 1320 MW |  | BCPCL | 1*622 | 622 | 569 | 13429100
| Barisal Area Total |  |  |  | 1054 | 882 | 19460244
113 | Baghabari 71 MW GTPP |  | PDB | 1*71 | 71 | 70 | 1515000
| Baghabari 100 MW GTPP |  | PDB | 1*100 | 100 | 0 | 0 | Gas shortage.
114 | Baghabari 50 MW Peaking PP |  | PDB | 6*8.9 | 52 | 0 | 156160
115 | Bera 70 MW Peaking PP |  | PDB | 9*8.29 | 71 | 0 | 65993
116 | Amnura 50 MW PP(Sinha) |  | QRPP | 7*7.79 | 50 | 0 | 0 | Reserve
117 | Katakhali 50 MW PP (Northern) |  | QRPP | 6*8.9 | 50 | 0 | 112429 | Reserve
118 | Katakhali 50 MW Peaking PP |  | PDB | 6*8.7 | 50 | 43 | 179613
119 | Sirajgonj Unit-1 225MW |  | NWPGCL | 1*150+1*75 | 210 | 0 | 0 | Gas shortage.
120 | Sirajgonj Unit-2 225MW |  | NWPGCL | 1*150+1*75 | 220 | 140 | 4175164 | FGMO
121 | Sirajgonj Unit-3 225MW |  | NWPGCL | 1*141 | 220 | 142 | 4315127 | FGMO
122 | Sirajgonj 400 MW CCPP Unit-4 |  | SNWPGCL | 1*282+1*132 | 414 | 419 | 9542490 | FGMO
123 | Santahar 50 MW Peaking PP |  | PDB | 6*8.7 | 50 | 34 | 117020
124 | Bogra 22 MW PP (GBB) |  | RPP | 6*4 | 22 | 21 | 461520
125 | Bogura 20 MW PP (Energyprima) |  | RPP | 5*3.3+5*2 | 10 | 11 | 253980
126 | Ullapara 11 MW PP (Summit) |  | SIPP, REB | 4*2.90 | 11 | 0 | 179838
127 | Natore 52 MW PP (Rajlanka) |  | IPP | 6*8.92 | 52 | 43 | 214560 | Engine problem
128 | Chapainawabganj 100 MW Peaking PP |  | PDB | 12*8.924 | 104 | 99 | 1245272
129 | Baghabari 200 MW PP (Paramount) |  | IPP | 200 MW | 200 | 0 | 0 | Reserve
130 | Bagura 113 MW PP (Confidence)-2 |  | IPP | 113 MW | 113 | 113 | 915840
| Confidence Power Bogura Unit-1 113 MW |  | IPP | 6*18.55 | 113 | 0 | 66720 | Reserve
| Rajshahi Area Total |  |  |  | 2183 | 1135 | 23516726
131 | Barapukuria TPP Unit-1 |  | PDB | 1*125 | 85 | 0 | 0 | Under maint.
| Barapukuria TPP Unit-2 |  | PDB | 1*125 | 85 | 0 | 0 | Coal shortage.
132 | Barapukuria 275 MW TPP Unit-3 |  | PDB | 1*275 | 274 | 149 | 3659800 | Coal shortage.
133 | Rangpur 20 MW GTPP |  | PDB | 1*20 | 20 | 0 | 0 | Under maint.
134 | Saidpur 20 MW GTPP |  | PDB | 1*20 | 20 | 10 | 33000
135 | Rangpur 113 MW PP (Confidence) |  | IPP | 113 MW | 113 | 113 | 1102080
136 | Sympa Solar Power 8MW |  | IPP | 8 MW | 8 | 0 | 7263
| Rangpur Area Total |  |  |  | 605 | 272 | 4802143
| Total |  |  |  | 19788 | 11285 | 245250253
| Eastern Grid Total |  |  |  | 13662 | 7331 | 161760899
| Western Grid Total |  |  |  | 6126 | 3954 | 83489354
| National Grid Total |  |  |  | 19788 | 11285 | 245250253
*Data collected from respective power station over telephone.
Executive Engineer
Network Operation Division
Page- 3

## P3
MAXIMUM LOAD SERVED BY DIFFERENT GRID SUB-STATIONS
QF-LDC-09
Date: | 2020-06-25
(a) ENTIRE EASTERN GRID : |  | 7281 | MW | (b) ENTIRE WESTERN GRID : |  | 3591 | MW
i) Dhaka area |  | 3862 | MW | i) Khulna area |  | 1518 | MW
ii) Chittagong area |  | 1039 | MW | ii) Rajshahi area |  | 1128 | MW
iii) Comilla area |  | 1109 | MW | iii) Barisal area |  | 348 | MW
iv) Mymensingh area |  | 786 | MW | iv) Rangpur area |  | 597 | MW
v) Sylhet area |  | 485 | MW
| SYSTEM TOTAL DEMAND ( a + b ) = |  | 10872 | MW
MAXIMUM LOAD SERVED BY DIFFERENT SUB-STATIONS
Sub-station | Load (MW) | Hour | Sub-station | Load (MW) | Hour | Sub-station | Load (MW) | Hour
Siddhirganj | 128 | 9:00 | Sherpur | 104 | 1:00 | Benapol | 50 | 21:00
Munsiganj | 124 | 21:00 | Srimongal | 54 | 21:00 | Jhenida | 107 | 22:00
Sonargaon | 70 | 20:00 | Shahjibazar | 107 | 21:00 | Bottail | 135 | 20:00
Shyampur | 198 | 0:00 | Fenchuganj | 37 | 21:00 | G.K Project | 54 | 20:00
Bhulta | 193 | 23:00 | Kulawara | 49 | 19:00 | Faridpur | 182 | 0.875
Madanganj | 56 | 22:00 | Sylhet | 119 | 20:00 | Madaripur | 105 | 0.91667
Shitalakhya | 115 | 15:00 | Chatak | 27 | 19:30 | Sariatpur | 64 | 21:00
Rahim steel | 21 | 12:00 | Sunamganj | 47 | 21:00 | Gopalganj | 94 | 20:00
Matuail | 81 | 11:00 | Biani Bazar | 55 | 19:00 | Bagerhat | 92 | 0.83333
Ghorasal | 79 | 22:00 | Comilla (S) | 174 | 22:00 | Mongla | 48 | 15:00
Narsingdi | 168 | 22:00 | Comilla(N) | 101 | 19:00 | Satkhira | 109 | 0.875
Haripur (SBU) | 106 | 16:00 | Chandpur | 103 | 19:00 | Gallamari | 56 | 20:00
Ullon | 56 | 14:00 | Feni | 117 | 21:00 | Magura | 56 | 0.875
Hasnabad | 199 | 21:00 | Chowmuhani | 158 | 19:00 | Norail | 42 | 20:00
Magbazar | 104 | 15:00 | Ashuganj | 66 | 23:00 | Chuadanga | 86 | 21:00
Maniknagar | 110 | 10:00 | Daudkandi | 138 | 23:00 | Barisal(N) | 47 | 0.875
Bangabhaban | 32 | 10:00 | B.Baria | 147 | 21:00 | Barisal (S) | 98 | 0.875
Narinda | 96 | 14:00 | Ramganj | 108 | 19:00 | Patuakhali | 115 | 0.91667
Dhanmondi | 158 | 13:00 | Chaddagram | 38 | 20:00 | Bhandaria | 56 | 22:00
Lalbag | 82 | 13:00 | PHP | 9 | 9:00 | Borhan Uddin | 43 | 1:00
Madartek | 73 | 23:00 | Madunaghat | 50 | 15:00 | Ishurdi | 59 | 21:00
Dhaka University |  |  | Hathazari | 98 | 0.8125 | Ruppur Paromanobik | 2 | 21:00
Mirpur | 100 | 19:00 | Khulshi | 189 | 0.58333 | Natore | 115 | 21:00
Kalyanpur | 87 | 19:00 | Halishahar | 139 | 0.625 | Bogra | 163 | 1:00
Gulshan | 130 | 15:00 | Baraulia | 138 | 0.375 | Noagaon | 128 | 1:00
Uttara | 86 | 14:00 | Sikalbaha | 25 | 0.79167 | Rajshahi | 140 | 21:00
Uttara New | 23 | 15:00 | Dohazari | 100 | 0.83333 | Rajshahi New | 10 | 21:00
Kamrangirchar | 85 | 15:00 | Cox'sbazar | 87 | 0.79167 | C.Nawabganj | 71 | 1:00
Savar | 135 | 15:00 | Chandraghona | 30 | 0.875 | Amnura | 40 | 1:00
Bhasantec | 149 | 13:00 | Kaptai | 4.2 | 0.79167 | Pabna | 122 | 21:00
Agargaon | 66 | 13:00 | A. Khaer Stl. | 10 | 0.95833 | Shahjadpur | 90 | 20:00
Satmosjid | 96 | 19:30 | Bakulia | 101 | 0.54167 | Serajganj | 82 | 19:30
Tongi | 147 | 0.45833 | Julda | 20 | 0.41667 | Niyamatpur | 56 | 1:00
Kabirpur | 201 | 19:00 | TK chemical | 17 | 0.79167 | Joypurhat | 39 | 1:00
Basundhara | 119 | 13:00 | Modern Steel | 16 | 0.125 | Sherpur(Bogura) | 50 | 1:00
Manikganj | 74 | 21:00 | Shahmirpur | 29 | 0.041667 | Mohastangor | 58 | 1:00
Joydevpur | 173 | 20:00 | Khagrachhari | 24 | 0.8125 | Rangpur | 138 | 20:00
New Tongi | 99 | 15:00 | Matarbari | 32 | 0.041667 | Lalmonirhat | 35 | 1:00
Kodda | 208 | 15:00 | Baroiar Hat | 38 | 0.8125 | Saidpur | 88 | 19:30
Dhamrai | 88 | 21:00 | Rangamati | 12 | 0.8125 | Purbasadipur | 95 | 1:00
Rajendrapur | 90 | 21:00 | Abul Khair 230 | 33 | 0.5 | Thakurgaon | 54 | 20:00
Valuka | 100 | 21:00 | BSRM | 158 | 0.41667 | Palashbari | 112 | 1:00
Tangail | 190 | 20:00 | GPH Ispat | 65 | 0.29167 | Barapukuria | 49 | 1:00
Mymensing | 212 | 21:00 | Goalpara | 33 | 23:00 | Panchagar | 43 | 20:00
Kishorganj | 132 | 20:00 | Central s/s | 78 | 1:00 | Joldhaka | 23 | 20:00
Netrokona | 104 | 22:00 | Noapara | 65 | 19:30 | Kurigram | 52 | 20:00
Jamalpur | 128 | 1:00 | Jessore | 112 | 20:00
Sub Divisional Engineer |  |  | Executive Engineer |  | Superintendent Engineer
Network Operation Division |  |  | Network Operation Division |  | Load Despatch Circle
(1) Honbl. State Minister |  |  | (8) Executive Director (O & M) PGCB. |  | (18) C.E. Transmission (1 & 2) PGCB.
Ministry of Power,Energy & Mineral |  |  | (9) Member,Generation,PDB. |  | (19) S.E. System Protection,PGCB.

## Voltage
e
MAXIMUM & MINIMUM VOLTAGES OF DIFFERENT GRID SUB-STATIONS:
| Date: | 2020-06-25 | [7 empty] | QF-LDC-10
| Sub-Station | Max Voltage | Hour | Min | Hour | Sub-Station | Maxm | Hour | Min | Hour
|  |  |  | Voltage |  |  | Voltage |  | Voltage
| 400 KV | KV | Hour | KV |  |  | KV |  | KV
| Bibiyana | 394 | 24:00 | 387 | 1:00 | Kaliakoir | 375 | 0.91667 | 367 | 0.41667
| Bheramara | 396 | 18:30 | 3.94 | 13:00 | Bhulta | 388 | 0.083333 | 378 | 0.625
| Ashuganj(N) | 393 | 1:00 | 384 | 10:00 | Gopalganj | 406 | 0.041667 | 384 | 0.91667
| Payra | 416 | 1:00 | 404 | 23:00
| 230 KV | KV |  | KV |  | 230 KV | KV |  | KV
| Ghorasal | 230 | 1:00 | 230 | 1:00 | Comilla (N) | 236 | 20:00 | 229 | 12:00
| Ishurdi | 236 | 22:00 | 224 | 13:00 | Hathazari | 229 | 19:30 | 221 | 7:00
| Ashuganj | 235 | 1:00 | 230 | 10:00 | Megnaghat | 232 | 1:00 | 225 | 12:00
| Serajganj | 232 | 18:00 | 226 | 4:00 | Fenchuganj | 237 | 3:00 | 233 | 17:00
| Baghabari | 240 | 19:00 | 232 | 14:00 | Siddhirganj | 239 | 1:00 | 223 | 9:00
| Barapukuria | 236 | 18:30 | 229 | 13:00 | Maniknagar | 228 | 1:00 | 221 | 15:00
| Bogra | 232 | 18:30 | 219 | 4:00 | Agargaon | 226 | 2:00 | 217 | 15:00
| Rajshahi | 232 | 18:00 | 219 | 13:00 | Barisal | 245 | 7:00 | 230 | 21:00
| Khulna South | 228 | 18:30 | 211 | 13:00 | AKSML | 227 | 1:00 | 218 | 10:00
| Rampura | 223 | 1:00 | 219 | 12:00 | BSRM | 228 | 20:00 | 218 | 10:00
| Haripur | 230 | 20:00 | 223 | 11:00 | Bibiyana | 235 | 3:00 | 231 | 12:00
| Hasnabad | 226 | 1:00 | 218 | 15:00 | Bhulta | 231 | 20:00 | 224 | 12:00
| Shyampur | 225 | 2:00 | 217 | 13:00 | Ashuganj (S) | 235 | 1:00 | 229 | 10:00
| Aminbazar | 226 | 1:00 | 219 | 13:00 | Kaliakoir | 229 | 2:00 | 222 | 10:00
| Tongi | 227 | 19:00 | 217 | 7:00 | GPH | 226 | 2:00 | 218 | 10:00
| 132 kV | KV |  | KV |  | 132 kV | KV |  | KV
| Siddhirganj | 132 | 19:00 | 127 | 12:00 | Hathazari | 136 | 0.8125 | 131 | 0.29167
| Munsiganj | 133 | 5:00 | 128 | 15:00 | Khulshi | 136 | 0.8125 | 129 | 0.5
| Sonargaon | 131 | 23:00 | 127 | 9:00 | Halishahar | 140 | 0.8125 | 132 | 0.5
| Shyampur | 135 | 2:00 | 131 | 10:00 | Baraulia | 138 | 0.8125 | 131 | 0.5
| Bhulta | 126 | 19:00 | 120 | 10:00 | Sikalbaha | 139 | 19:30 | 133 | 0.375
| Madanganj | 132 | 2:00 | 130 | 10:00 | Dohazari | 135 | 20:00 | 127 | 0.41667
| Shitalakhya | 140 | 1:00 | 131 | 13:00 | Cox'sbazar | 124 | 0.041667 | 107 | 0.5
| Rahim steal | 132 | 20:00 | 128 | 11:00 | Chandraghona | 137 | 0.83333 | 132 | 0.5
| Matuail | 132 | 19:00 | 127 | 12:00 | Kaptai | 137 | 21:00 | 132 | 0.33333
| Ghorasal | 139 | 12:00 | 135 | 13:00 | A. Khaer Stl. | 134 | 0.8125 | 130 | 8:00
| Narsinghdi | 126 | 5:00 | 122 | 1:00 | Bakulia | 137 | 0.041667 | 131 | 0.5
| Haripur (SBU) | 131 | 4:00 | 127 | 14:00 | Julda | 138 | 0.041667 | 132 | 0.5
| Ullon | 133 | 3:00 | 128 | 13:00 | TK Chemical | 139 | 0.041667 | 131 | 12:00
| Hasnabad | 137 | 1:00 | 128 | 11:00 | Modern Steel | 136 | 0.83333 | 131 | 0.33333
| Magbazar | 134 | 3:00 | 128 | 11:00 | Shahmirpur | 138 | 0.8125 | 124 | 0.125
| Maniknagar | 132 | 1:00 | 126 | 15:00 | Khagrachhari | 136 | 0.91667 | 131 | 0.41667
| Bangabhaban | 132 | 1:00 | 126 | 15:00 | Matarbari | 125 | 0.041667 | 103 | 0.95833
| Narinda | 132 | 1:00 | 126 | 15:00 | Baroiar Hat | 136 | 0.83333 | 127 | 0.95833
| Dhanmondi | 133 | 3:00 | 128 | 13:00 | Rangamati | 136 | 0.041667 | 131 | 15:00
| Lalbag | 137 | 2:00 | 126 | 12:00 | Goalpara S/S | 138 | 1:00 | 125 | 13:00
| Madartek | 133 | 1:00 | 128 | 10:00 | Khulna Central S/S | 138 | 0.83333 | 126 | 11:00
| Dhaka University |  |  |  |  | Noapara | 135 | 18:30 | 123 | 13:00
| Mirpur | 132 | 3:00 | 124 | 16:00 | Jessore | 130 | 18:00 | 119 | 14:00
| Kalyanpur | 132 | 2:00 | 125 | 15:00 | Benapol | 131 | 18:30 | 118 | 22:00
| Gulshan | 132 | 3:00 | 127 | 15:00 | Jhenida | 126 | 0.77083 | 111 | 22:00
| Uttara | 131 | 3:00 | 124 | 15:00 | Bottail | 132 | 18:30 | 122 | 22:00
| Uttara New | 130 | 7:00 | 123 | 15:00 | G.K Project | 137 | 0.75 | 133 | 23:00
| Kamrangirchar | 135 | 3:00 | 125 | 12:00 | Faridpur | 130 | 2:00 | 123 | 21:00
| Savar | 131 | 3:00 | 123 | 15:00 | Madaripur | 136 | 0.25 | 127 | 22:00
| Bhasantec | 128 | 3:00 | 121 | 15:00 | Shariyatpur S/S | 134 | 0.77083 | 124 | 22:00
| Agargaon | 129 | 3:00 | 122 | 15:00 | Gopalganj | 140 | 1:00 | 126 | 21:00
| Satmosjid | 129 | 3:00 | 122 | 15:00 | Bagerhat | 136 | 0.83333 | 122 | 8:00
| Tongi | 136 | 0.79167 | 129 | 15:00 | Mongla | 133 | 0.83333 | 118 | 11:00
| Kabirpur | 131 | 4:00 | 126 | 19:00 | Satkhira | 135 | 0.77083 | 123 | 13:00
| Basundhara | 134 | 20:00 | 126 | 16:00 | Gallamari | 138 | 20:00 | 127 | 13:00
| Manikganj | 139 | 2:00 | 127 | 15:00 | Magura | 125 | 0.77083 | 108 | 22:00
| Joydevpur | 140 | 1:00 | 132 | 18:00 | Norail | 124 | 0.77083 | 106 | 22:00
| New Tongi | 135 | 0.875 | 126 | 15:00 | Chuadanga | 123 | 18:00 | 102 | 21:00
| Kodda | 135 | 1:00 | 120 | 0.58333 | Barisal(N) | 138 | 6:00 | 130 | 22:00
| Dhamrai | 130 | 8:00 | 125 | 19:00 | Barisal (S) | 136 | 0.29167 | 129 | 15:00
| Rajendrapur | 135 | 1:00 | 119 | 16:00 | Patuakhali | 131 | 0.16667 | 120 | 22:00
| Valuka | 128 | 7:00 | 112 | 2:00 | Bhandaria | 135 | 7:00 | 122 | 22:00
| Tangail | 131 | 6:00 | 124 | 19:30 | Ishurdi | 136 | 20:00 | 130 | 13:00
| Mymensing | 126 | 9:00 | 114 | 19:30 | Ruppur Paromanobik | 136 | 18:00 | 130 | 13:00
| Kishorganj | 128 | 11:00 | 118 | 19:30 | Natore | 138 | 19:30 | 126 | 13:00
| Netrokona | 124 | 9:00 | 111 | 19:30 | Bogra | 134 | 20:00 | 128 | 5:00
| Jamalpur | 138 | 11:00 | 116 | 19:30 | Noagaon | 131 | 18:00 | 121 | 5:00
| Sherpur | 138 | 19:00 | 115 | 0.8125 | Rajshahi | 136 | 19:30 | 124 | 4:00
| Srimongal | 137 | 8:00 | 133 | 0.875 | Rajshahi New | 136 | 19:30 | 124 | 13:00
| Shahjibazar | 135 | 8:00 | 130 | 0.041667 | C.Nawabganj | 135 | 19:30 | 121 | 13:00
| Fenchuganj | 135 | 8:00 | 131 | 0.79167 | Amnura | 134 | 18:00 | 122 | 11:00
| Khulawara | 134 | 8:00 | 130 | 0.8125 | Pabna | 134 | 20:00 | 128 | 10:00
| Sylhet | 133 | 6:00 | 129 | 0.79167 | Shahjadpur | 138 | 20:00 | 134 | 13:00
| Chatak | 133 | 8:00 | 128 | 19:00 | Serajganj | 135 | 20:00 | 128 | 10:00
| Sunamganj | 133 | 7:00 | 125 | 0.875 | Niyamatpur | 131 | 18:00 | 118 | 4:00
| Biani Bazar | 133 | 9:00 | 126 | 0.79167 | Joypurhat | 132 | 18:00 | 121 | 13:00
| Comilla(s) | 127 | 6:00 | 120 | 20:00 | Sherpur(Bogura) | 135 | 19:30 | 127 | 13:00
| Comilla(n) | 139 | 20:00 | 133 | 12:00 | Mohastangor | 136 | 18:30 | 124 | 4:00
| Chandpur | 136 | 19:30 | 127 | 13:00 | Rangpur | 133 | 18:00 | 125 | 13:00
| Feni | 137 | 20:00 | 129 | 22:00 | Lalmonirhat | 130 | 18:30 | 122 | 12:00
| Chowmuhani | 130 | 18:00 | 123 | 23:00 | Saidpur | 132 | 18:00 | 122 | 13:00
| Ashuganj | 134 | 10:00 | 131 | 20:00 | Purbasadipur | 131 | 2:00 | 121 | 21:00
| Daudkandi | 134 | 20:00 | 127 | 12:00 | Thakurgaon | 130 | 18:00 | 120 | 21:00
| B.Baria | 132 | 7:00 | 126 | 20:00 | Palashbari | 132 | 18:30 | 120 | 13:00
| Ramganj | 130 | 20:00 | 120 | 23:00 | Barapukuria | 136 | 18:30 | 129 | 13:00
| Chaddagram | 139 | 20:00 | 127 | 23:00 | Panchagar | 131 | 4:00 | 114 | 20:00
| PHP | 137 | 20:00 | 128 | 10:00 | Joldhaka | 131 | 18:30 | 122 | 13:00
| Madanhat | 140 | 19:30 | 132 | 13:00 | Kurigram | 131 | 18:00 | 123 | 21:00

## L-Curve
Date | 2020-06-25
.
TIME | E-W INT.(Export) | EAST GRID | WEST GRID | TOTAL |  |  | DAILY LOAD CURVE
0:00 | 186 | 7459 | 3743 | 11202 |  |  |  | QF-LDC-12
0:30 | 182 | 7392 | 3862.5 | 11254.5 | Date: | 2020-06-25
1:00 | 178 | 7325 | 3982 | 11307
1:30 | 182 | 7198 | 3877 | 11075
2:00 | 186 | 7071 | 3772 | 10843
2:30 | 194 | 6985.5 | 3691.5 | 10677 | [5 empty] | Gen. at Eve. Peak | 11285 | 11285 MW (21:00 )
3:00 | 202 | 6900 | 3611 | 10511 | [6 empty] | 21:00
3:30 | 216.5 | 6838.5 | 3531.5 | 10370 | [5 empty] | Gen. at Day Peak | 9692 | 9692 MW (12:00 )
4:00 | 231 | 6777 | 3452 | 10229 | [6 empty] | 12:00
4:30 | 264.5 | 6692.5 | 3446 | 10138.5 | [5 empty] | Highest Generation | 11307
5:00 | 298 | 6608 | 3440 | 10048 | [6 empty] | 1:00
5:30 | 360 | 6287.9 | 3324.05 | 9611.95
6:00 | 422 | 5967.8 | 3208.1 | 9175.9
6:30 | 426 | 5889.95 | 3155.6 | 9045.55
7:00 | 430 | 5812.1 | 3103.1 | 8915.2
7:30 | 434 | 5832.4 | 3053.9 | 8886.3
8:00 | 438 | 5852.7 | 3004.7 | 8857.4
8:30 | 431.5 | 5969.5 | 3016.45 | 8985.95
9:00 | 425 | 6086.3 | 3028.2 | 9114.5
9:30 | 440 | 6196.15 | 3025.2 | 9221.35
10:00 | 455 | 6306 | 3022.2 | 9328.2
10:30 | 432.5 | 6397.4 | 3013.2 | 9410.6
11:00 | 410 | 6488.8 | 3004.2 | 9493
11:30 | 394 | 6538.35 | 3054.15 | 9592.5
12:00 | 378 | 6587.9 | 3104.1 | 9692
12:30 | 352 | 6622.1 | 3123.8 | 9745.9
13:00 | 326 | 6656.3 | 3143.5 | 9799.8
13:30 | 344 | 6726.4 | 3148.1 | 9874.5
14:00 | 362 | 6796.5 | 3152.7 | 9949.2
14:30 | 385 | 6883.95 | 3255.4 | 10139.35
15:00 | 408 | 6971.4 | 3358.1 | 10329.5
15:30 | 397.5 | 6957.9 | 3315.45 | 10273.35
16:00 | 387 | 6944.4 | 3272.8 | 10217.2
16:30 | 438.5 | 6672.05 | 3204.8 | 9876.85
17:00 | 490 | 6399.7 | 3136.8 | 9536.5
17:30 | 530 | 6125.4 | 3061.5 | 9186.9
18:00 | 570 | 5851.1 | 2986.2 | 8837.3
18:30 | 537.5 | 6206.55 | 3217.6 | 9424.15
19:00 | 505 | 6562 | 3449 | 10011
19:30 | 414 | 6954 | 3963 | 10917
20:00 | 374 | 6968 | 3993 | 10961 |  |  |  | Executive Engineer
20:30 | 303 | 7149.5 | 3973.5 | 11123 |  |  |  | Network Operation Division
21:00 | 232 | 7331 | 3954 | 11285
21:30 | 178 | 7359.5 | 3873 | 11232.5
22:00 | 124 | 7388 | 3792 | 11180 |  |  |  |  | Page 6 of 7
22:30 | 177 | 7433.5 | 3791 | 11224.5
23:00 | 230 | 7479 | 3790 | 11269
23:30 | 208 | 7469 | 3766.5 | 11235.5
24:00 | 186 | 7459 | 3743 | 11202
11285 MW (21:00 )
9692 MW (12:00 )

## En-Curve
DAILY ENERGY CURVE
Date | 2020-06-25 |  | Energy | 245250253
[10 empty] | 2020-06-25 | [5 empty] | QF-LDC-11
TIME | GAS | HVDC | P.GEN(GAS). | P.GEN(OIL). | COAL | HYDRO | OIL | SHORTAGE | TRIPURA
0:00 | 3625 | 930 | 2143 | 3173 | 722 | 99 | 334 | 0 | 168
0:30 | 3500 | 932.5 | 2082 | 3481.5 | 636.5 | 98.5 | 354.5 | 0 | 165 | Date: | 2020-06-25
1:00 | 3375 | 935 | 2021 | 3790 | 551 | 98 | 375 | 0 | 162
1:30 | 3372.5 | 935.5 | 2032 | 3592 | 584.5 | 98 | 301.5 | 0 | 159 | [7 empty] | Total Energy | 245.2503 | Total Energy Gen 245.250 MKWHr Energy Not Served 0.000 MKWHr Energy Requirement 245.250 MKWHr
2:00 | 3370 | 936 | 2043 | 3394 | 618 | 98 | 228 | 0 | 156 | [7 empty] | Energy not Served | 0
2:30 | 3376.5 | 935.5 | 2062.5 | 3200.5 | 643 | 98 | 208 | 0 | 153 | [7 empty] | Energy Requirement | 245.2503
3:00 | 3383 | 935 | 2082 | 3007 | 668 | 98 | 188 | 0 | 150
3:30 | 3406.5 | 935 | 2134.5 | 2839.5 | 667.5 | 97 | 143 | 0 | 147 | [6 empty] | Shortage
4:00 | 3430 | 935 | 2187 | 2672 | 667 | 96 | 98 | 0 | 144
4:30 | 3416 | 935 | 2245 | 2548 | 668.5 | 96 | 90 | 0 | 140
5:00 | 3402 | 935 | 2303 | 2424 | 670 | 96 | 82 | 0 | 136
5:30 | 3346 | 935 | 2236 | 2132.5 | 669.5 | 96 | 65.5 | 0 | 131
6:00 | 3290 | 935 | 2169 | 1841 | 669 | 96 | 49 | 0 | 126
6:30 | 3272.5 | 935.5 | 2157.5 | 1762.5 | 669.5 | 96.5 | 24.5 | 0 | 125 |  |  |  |  | Coal
7:00 | 3255 | 936 | 2146 | 1684 | 670 | 97 | 0 | 0 | 124
7:30 | 3326.5 | 936 | 2086 | 1640 | 671 | 97.5 | 0 | 0 | 125 |  |  |  | Oil |  |  |  | ,
8:00 | 3398 | 936 | 2026 | 1596 | 672 | 98 | 0 | 0 | 126
8:30 | 3453.5 | 936 | 2030 | 1663.5 | 672.5 | 98 | 0 | 0 | 128
9:00 | 3509 | 936 | 2034 | 1731 | 673 | 98 | 0 | 0 | 130
9:30 | 3492 | 935.5 | 2047.5 | 1839 | 671.5 | 99 | 0 | 0 | 133
10:00 | 3475 | 935 | 2061 | 1947 | 670 | 100 | 0 | 0 | 136
10:30 | 3510 | 935.5 | 2051.5 | 1997.5 | 670.5 | 100 | 0 | 0 | 137
11:00 | 3545 | 936 | 2042 | 2048 | 671 | 100 | 0 | 0 | 138
11:30 | 3560 | 936 | 2013 | 2151.5 | 671 | 100 | 20.5 | 0 | 132
12:00 | 3575 | 936 | 1984 | 2255 | 671 | 100 | 41 | 0 | 126
12:30 | 3599.5 | 935.5 | 2015.5 | 2232.5 | 671 | 100.5 | 52 | 0 | 128
13:00 | 3624 | 935 | 2047 | 2210 | 671 | 101 | 63 | 0 | 130
13:30 | 3624 | 935 | 2047 | 2210 | 671 | 101 | 63 | 0 | 130
14:00 | 3624 | 935 | 2047 | 2210 | 671 | 101 | 63 | 0 | 130
14:30 | 3642.5 | 934.5 | 2100.5 | 2337.5 | 695.5 | 99 | 94.5 | 0 | 144
15:00 | 3661 | 934 | 2154 | 2465 | 720 | 97 | 126 | 0 | 158
15:30 | 3587.5 | 932 | 2110.5 | 2529 | 720 | 96 | 129 | 0 | 156
16:00 | 3514 | 930 | 2067 | 2593 | 720 | 95 | 132 | 0 | 154
16:30 | 3415 | 930 | 2010 | 2423.5 | 720 | 94 | 127 | 0 | 148
17:00 | 3316 | 930 | 1953 | 2254 | 720 | 93 | 122 | 0 | 142
17:30 | 3227.5 | 930.5 | 1819 | 2162 | 682 | 92.5 | 132 | 0 | 137
18:00 | 3139 | 931 | 1685 | 2070 | 644 | 92 | 142 | 0 | 132
18:30 | 3283 | 930.5 | 1705.5 | 2366 | 661 | 92 | 237 | 0 | 148
19:00 | 3427 | 930 | 1726 | 2662 | 678 | 92 | 332 | 0 | 164
19:30 | 3304 | 930 | 1935 | 3298 | 709 | 92 | 483 | 0 | 166
20:00 | 3297 | 930 | 1900 | 3340 | 712 | 93 | 523 | 0 | 166
20:30 | 3426 | 930 | 2009.5 | 3307.5 | 715 | 94 | 472 | 0 | 169
21:00 | 3555 | 930 | 2119 | 3275 | 718 | 95 | 421 | 0 | 172
21:30 | 3579 | 929.5 | 2158 | 3203 | 717 | 95.5 | 377.5 | 0 | 173
22:00 | 3603 | 929 | 2197 | 3131 | 716 | 96 | 334 | 0 | 174
22:30 | 3627 | 929.5 | 2194.5 | 3152 | 717.5 | 97 | 334 | 0 | 173
23:00 | 3651 | 930 | 2192 | 3173 | 719 | 98 | 334 | 0 | 172
23:30 | 3638 | 930 | 2167.5 | 3173 | 720.5 | 98.5 | 334 | 0 | 170 | Max Temp. in Dhaka |  | 34.8° C
24:00 | 3625 | 930 | 2143 | 3173 | 722 | 99 | 334 | 0 | 168
Executive Engineer
Network Operation Division
Page 5 of 7
GAS
Oil
HVDC
COAL
HYDRO
Total Energy Gen 245.250 MKWHr Energy Not Served 0.000 MKWHr Energy Requirement 245.250 MKWHr
Note on W13: Author:

## Generation
g | 2020-06-25
Si No | Unit | 1:00 | 2:00 | 3:00 | 4:00 | 5:00 | 6:00 | 7:00 | 8:00 | 9:00 | 10:00 | 11:00 | 12:00 | 13:00 | 14:00 | 15:00 | 16:00 | 17:00 | 18:00 | 18:30 | 19:00 | 19:30 | 20:00 | 21:00 | 22:00 | 23:00 | 24:00 | KWH
1 | Karnaphuli Hydro PP Unit-1, 2 & 3 | 63 | 63 | 63 | 61 | 61 | 61 | 62 | 63 | 63 | 65 | 65 | 65 | 66 | 66 | 62 | 60 | 58 | 57 |  | 57 | 57 | 58 | 60 | 61 | 63 | 64 | 1432342
2 | Karnaphuli Hydro PP Unit-4 & 5 | 35 | 35 | 35 | 35 | 35 | 35 | 35 | 35 | 35 | 35 | 35 | 35 | 35 | 35 | 35 | 35 | 35 | 35 |  | 35 | 35 | 35 | 35 | 35 | 35 | 35 | 840000
3 | Chattogram TPP-1 | 90 | 90 | 90 | 90 | 90 | 90 | 90 | 90 | 90 | 90 | 90 | 90 | 90 | 90 | 90 | 90 | 90 | 90 |  | 90 | 90 | 90 | 90 | 90 | 90 | 90 | 2100000
4 | Chattogram TPP-2
5 | Raozan 25 MW PP | 25 | [16 empty] | 0 |  | 9 | 25 | 25 | 25 |  |  | 0 | 119156
| Teknaf 20MW PP (Solartech) | [5 empty] | 0.4 | 1.9 | 1.4 |  |  | 7 |  | 10.8 | 10.3 | 9 | 8.8 | 3.5 | 1.6 | [8 empty] | 61020
6 | Sikalbaha 225MW CCPP (Gas)
7 | Sikalbaha 225MW CCPP(Oil)
8
9 | Sikalbaha 150MW GTPP | 139 | 139 | 139 | 141 | 140 | 140 | 140 | 140 | 140 | 140 | 140 | 140 | 139 | 139 | 139 | 104 | 104 | 104 |  | 145 | 105 | 104 | 139 | 139 | 140 | 139 | 3182251
10 | Sikalbaha 150MW GTPP(Oil)
| Dohazari -Kalaish 100 MW Peaking | [12 empty] | 22 | 85 | 85 | 85 | 73 | 85 |  | 102 | 102 | 102 | 102 | 102 | 102 | 102 | 1111376
12 | Hathazari 100 MW peaking PP
| Sikalbaha 105 MW PP (Baraka Sikalbaha) | 50 | 50 | 50 | 17 | 17 | [14 empty] | 20 | 51 | 51 | 51 | 51 | 51 | 51 | 513527
| Daudkandi 200 MW PP (B.Trac) | [26 empty] | 0
14 | Titas 50 MW Peaking PP | 0 | [19 empty] | 12 | 35 | 0 |  |  | 0 | 52440
15 | 210 MW Siddhirgonj TPP
16 | Siddhirgonj 2*120 MW GTPP | 96 | 95 | 96 | 95 | 95 | 60 | 60 | 60 | 35 | 34 | 32 | 33 | 34 | 34 | 51 | 32 | 33 | 33 |  | 34 | 32 | 32 | 96 | 95 | 95 | 93 | 1532000
17 | Siddhirganj 335 MW CCPP | 1 | 1 | 1 | 1 | 1 | 1 | 13 | 176 | 321 | 320 | 322 | 320 | 317 | 318 | 315 | 260 | 260 | 230 |  | 235 | 250 | 250 | 325 | 326 | 326 | 330 | 4902766
18 | Kodda 300 MW PP Unit-2 (Summit) | 286 | 286 | 286 | 286 | 150 | 87 | 15 | 19 | 64 | 137 | 179 | 280 | 270 | 270 | 270 | 268 | 230 | 230 |  | 230 | 270 | 263 | 272 | 275 | 286 | 283 | 5364434
19 | Ashuganj 195MW PP (APSCL-United) | 26 | 26 | 26 | 26 | 26 | 26 | 26 | 26 | 26 | 26 | 26 | 26 | 26 | 26 | 26 | 26 | 26 | 26 |  | 26 | 26 | 26 | 26 | 26 | 26 | 26 | 702545
20 | Ghorasal TPP (Unit-1&2) | 35 | 35 | 35 | 35 | 35 | 35 | 35 | 35 | 35 | 35 | 35 | 35 | 35 | 35 | 35 | 35 | 35 | 35 |  | 35 | 35 | 35 | 35 | 35 | 35 | 35 | 721000
21 | Ghorasal Repowered CCPP Unit-3
22 | Ghorasal Repowered CCPP Unit-4
23 | Ghorasal TPP Unit-5
24
25 | Ghorasal 365 MW CCPP Unit-7 | 300 | 300 | 300 | 300 | 300 | 300 | 300 | 300 | 300 | 300 | 300 | 300 | 300 | 300 | 300 | 300 | 250 | 250 |  | 260 | 290 | 290 | 300 | 300 | 300 | 300 | 7113964
26
28 | Ashuganj TPP Unit- 3 | 100 | 100 | 100 | 100 | 100 | 100 | 100 | 100 | 100 | 100 | 100 | 100 | 100 | 100 | 80 | 80 | 80 | 80 |  | 80 | 80 | 80 | 80 | 80 | 80 | 80 | 2254008
29 | Ashuganj TPP Unit- 4 | 100 | 100 | 100 | 100 | 100 | 100 | 100 | 100 | 100 | 100 | 100 | 100 | 100 | 100 | 100 | 100 | 100 | 100 |  | 100 | 100 | 100 | 100 | 100 | 100 | 100 | 2384695
30 | Ashuganj TPP Unit- 5
32 | Ashuganj 50 MW PP | 38 | 38 | 38 | 38 | 38 | 38 | 38 | 38 | 35 | 35 | 35 | 39 | 36 | 36 | 38 | 38 | 38 | 37 |  | 39 | 39 | 39 | 41 | 41 | 41 | 41 | 841032
33 | Ashuganj 225 MW CCPP | 183 | 174 | 183 | 180 | 182 | 185 | 204 | 215 | 185 | 188 | 180 | 180 | 188 | 194 | 191 | 203 | 182 | 150 |  | 150 | 182 | 182 | 187 | 185 | 192 | 182 | 4501000
34 | Ashuganj 450 MW CCPP(South)
| Ashuganj 450 MW CCPP(North) | 310 | 310 | 310 | 325 | 310 | 310 | 275 | 270 | 275 | 280 | 275 | 315 | 320 | 335 | 320 | 320 | 320 | 260 |  | 330 | 310 | 310 | 315 | 310 | 315 | 310 | 7651500
35 | Ashuganj 55 MW PP (Precision) | 49 | 48 | 49 | 49 | 50 | 50 | 50 | 48 | 47 | 47 | 46 | 44 | 45 | 42 | 40 | 42 | 44 | 44 |  | 20 | 45 | 35 | 47 | 48 | 47 | 45 | 1091040
36 | Chandpur 150 MW CCPP | 90 | 87 | 88 | 91 | 90 | 91 | 90 | 87 | 90 | 91 | 83 | 84 | 91 | 91 | 91 | 80 | 87 | 81 |  | 90 | 80 | 80 | 88 | 91 | 91 | 86 | 2070780
37 | Tongi 80 MW GTPP
38 | Haripur GTPP
39 | Haripur 412 MW CCPP | [7 empty] | 3 | 18 | 20 | 20 | [14 empty] | 0 | 93180
40 | Meghnaghat 450 MW CCPP(MPL) | 450 | 450 | 450 | 450 | 450 | 400 | 370 | 370 | 370 | 370 | 370 | 340 | 340 | 420 | 450 | 450 | 400 | 300 |  | 300 | 330 | 300 | 420 | 420 | 420 | 420 | 9360750
41 | Haripur 360MW CCPP(HPL) | 352 | 352 | 353 | 353 | 353 | 320 | 320 | 280 | 263 | 263 | 263 | 253 | 253 | 254 | 254 | 254 | 253 | 244 |  | 235 | 235 | 233 | 233 | 270 | 270 | 270 | 6738000
42 | RPCL 210MW CCPP | 158 | 157 | 157 | 157 | 157 | 157 | 157 | 158 | 156 | 156 | 156 | 156 | 147 | 136 | 137 | 139 | 137 | 138 |  | 135 | 139 | 138 | 139 | 143 | 144 | 144 | 3478040
43
44 | Fenchugonj CCPP Phase-1 | 59 | 59 | 59 | 59 | 59 | 59 | 59 | 59 | 60 | 60 | 60 | 60 | 58 | 58 | 57 | 57 | 57 | 57 |  | 56 | 56 | 59 | 59 | 59 | 59 | 60 | 1395000
45 | Fenchugonj CCPP Phase-2 | 30 | 30 | 30 | 30 | 30 | 30 | 30 | 30 | 30 | 30 | 30 | 30 | 30 | 30 | 30 | 30 | 30 | 30 |  | 30 | 30 | 30 | 30 | 30 | 30 | 30 | 721680
46 | Shajibazar 330 MW CCPP | 257 | 257 | 259 | 265 | 265 | 269 | 263 | 257 | 268 | 275 | 282 | 297 | 295 | 303 | 287 | 285 | 283 | 285 |  | 308 | 252 | 248 | 255 | 254 | 262 | 254 | 6161000
47 | Shahjibazar GTPP Unit- 8 & 9 | 61 | 62 | 60 | 60 | 60 | 61 | 61 | 61 | 60 | 59 | 59 | 53 | 52 | 57 | 57 | 57 | 55 | 40 |  | 58 | 61 | 61 | 59 | 61 | 60 | 61 | 1395168
48 | Shahjibazar 86MW PP (Shahjibazar) | 76 | 76 | 76 | 76 | 76 | 76 | 76 | 74 | 74 | 74 | 76 | 75 | 75 | 75 | 75 | 75 | 40 | 20 |  | 20 | 76 | 76 | 76 | 76 | 76 | 76 | 1724160
49 | Shahjibazar 50MW PP (EPL)
50 | Sylhet 225 MW CCPP | 150 | 150 | 150 | 150 | 150 | 100 | 100 | 100 | 100 | 100 | 150 | 150 | 150 | 100 | 150 | 135 | 50 | 50 |  | 130 | 74 | 50 | 140 | 150 | 150 | 150 | 2914470
51 | Sylhet 20 MW GTPP | 18 | 18 | 18 | 18 | 18 | 18 | 18 | 18 | 18 | 18 | 18 | 18 | 18 | 18 | 18 | 18 | 18 | 18 |  | 18 | 18 | 18 | 18 | 18 | 18 | 18 | 420000
52 | Sylhet 50MW PP (EPL)
53 | Sylhet 10MW PP (Desh) | 10 | 10 | 10 | 10 | 10 | 10 | 10 | 10 | 10 | 9 | 10 | 10 | 10 | 10 | 10 | 10 | 10 | 10 |  | 10 | 10 | 10 | 10 | 10 | 10 | 10 | 246600
54 | Hobiganj 11MW PP Cofidence-E | 11 | 11 | 11 | 11 | 11 | 11 | 11 | 11 | 5 | 5 | 5 | 5 | 5 | 5 | 5 | 11 | 11 | 11 |  | 11 | 11 | 11 | 11 | 11 | 11 | 11 | 219168
55 | Fenchugonj 51 MW PP (Barakatullah) | 50 | 50 | 50 | 50 | 47 | 47 | 47 | 47 | 47 | 47 | 47 | 47 | 47 | 47 | 47 | 47 | 47 | 47 |  | 47 | 47 | 47 | 47 | 47 | 47 | 47 | 1153200
56 | Shahjahanulla 25 MW PP | 23 | 23 | 23 | 23 | 23 | 23 | 23 | 23 | 23 |  | 16 | 16 | 23 | 23 | 23 | 23 | 24 | 24 |  | 24 | 24 | 24 | 24 | 24 | 24 | 24 | 507984
57 | Bibiana-II 341 MW CCPP (Summit) | 15 | 35 | 70 | 170 | 290 | 300 | 310 | 295 | 300 | 300 | 290 | 260 | 315 | 305 | 310 | 285 | 280 | 270 |  | 245 | 285 | 260 | 280 | 305 | 305 | 290 | 6356270
Bibiyana South 400 MW
58 | Nababganj 55 MW PP (Southern power ) | 55 | 55 | 35 | [6 empty] | 53 | 55 | 55 | 55 | 55 | 55 | 55 | 55 | 55 |  | 55 | 35 | 55 | 55 | 55 | 55 | 55 | 971717
59 | Sikalbaha 51 MW PP(Energis)
60 | Barabkunda 22 MW PP (Regent) | 20 | 20 | 20 | 20 | 20 | 20 | 20 | 20 | 20 |  | 18 | 20 | 20 | 20 | 20 | 20 | 20 | 20 |  | 20 | 20 | 20 | 20 | 20 | 20 | 20 | 459408
61 | Narshingdi 22 MW PP (Doreen) | 22 | 22 | 22 | 22 | 22 | 22 | 22 | 22 | 22 | 22 | 22 | 22 | 22 | 22 | 22 | 22 | 22 | 22 |  | 22 | 22 | 22 | 22 | 22 | 22 | 22 | 462852
62 | Tangail 22 MW PP (Doreen) | 20 | 20 | 20 | 20 | 20 | 20 | 20 | 20 | 20 | 20 | 17 | 17 | 20 | 20 | 20 | 20 | 20 | 20 |  | 20 | 20 | 20 | 20 | 20 | 20 | 20 | 402012
63 | Impoprt (Tripura) | 162 | 156 | 150 | 144 | 136 | 126 | 124 | 126 | 130 | 136 | 138 | 126 | 130 | 138 | 158 | 154 | 142 | 132 |  | 164 | 166 | 166 | 172 | 174 | 172 | 168 | 3563520
64 | Malancha, Ctg. EPZ (United) | 34 | 36 | 40 | 40 | 40 | 40 | 29 | 7 | 3 | 3 | 2 | 2 | 2 | 4 | 2 | 5 | 6 | 10 |  | 24 | 28 | 32 | 37 | 39 | 39 | 39 | 488640
65 | Feni 22MW PP (Doreen) | 21 | 21 | 21 | 21 | 21 | 21 | 21 | 21 | 21 | 17 | 17 | 17 | 17 | 20 | 20 | 20 | 20 | 21 |  | 21 | 21 | 21 | 21 | 21 | 21 | 21 | 477792
66 | Feni 11 MW PP (Doreen) | 8 | 8 | 8 | 8 | 8 | 8 | 8 | 8 | 8 | 8 | 8 | 8 | 8 | 8 | 8 | 8 | 8 | 8 |  | 8 | 8 | 8 | 8 | 8 | 8 | 8 | 179640
67 | Jangalia 33MW PP (Summit) | 25 | 25 | 25 | 25 | 25 | 25 | 25 | 25 | 25 | 25 | 25 | 25 | 25 | 25 | 25 | 25 | 25 | 25 |  | 25 | 25 | 25 | 25 | 25 | 25 | 25 | 597700
68 | Cumilla 25 MW PP (Summit) | 21 | 21 | 21 | 21 | 21 | 12 | 21 | 15 | 15 | 15 | 15 | 15 | 21 | 21 | 21 | 21 | 21 | 21 |  | 21 | 21 | 21 | 21 | 21 | 21 | 20 | 486320
69 | Summit Ashulia | 25 | 25 | 25 | 25 | 25 | 25 | 25 | 25 | 25 | 25 | 25 | 25 | 25 | 25 | 25 | 25 | 25 | 25 |  | 25 | 25 | 25 | 25 | 25 | 25 | 25 | 600000
70 | Summit Madhabdi | 30 | 30 | 30 | 30 | 30 | 30 | 30 | 30 | 30 | 30 | 28 | 28 | 28 | 28 | 28 | 28 | 28 | 28 |  | 18 | 24 | 30 | 30 | 30 | 30 | 30 | 662040
71 | Maona 33 MW PP(Summit) | 33 | 33 | 33 | 33 | 33 | 33 | 33 | 33 | 33 | 33 | 33 | 33 | 33 | 33 | 33 | 33 | 33 | 33 |  | 33 | 33 | 33 | 0 | 5 | 33 | 33 | 755800
72 | Rupganj 33 MW PP(Summit) | 33 | 32 | 32 | 33 | 33 | 33 | 33 | 33 | 33 | 33 | 33 | 33 | 32 | 32 | 32 | 32 | 33 | 33 |  | 33 | 33 | 33 | 33 | 33 | 33 | 33 | 794700
73 | Ghorashal 108MW PP (Regent) | 96 | 96 | 96 | 96 | 96 | 96 | 96 | 95 | 95 | 92 | 92 | 93 | 94 | 97 | 94 | 94 | 95 | 64 |  | 90 | 98 | 98 | 95 | 99 | 99 | 99 | 2216363
| Feni Lanka Power | 100 | 36 | [17 empty] | 100 | 114 | 114 |  |  |  | 0 | 367080
| Chowmuhani 113 MW | 113 | 105 | 104 | 105 | 106 | 17 | 17 | 17 | 17 | 17 | 38 | 55 | 55 | 55 | 94 | 103 | 103 | 75 |  | 85 | 105 | 103 | 105 | 104 | 104 | 104 | 1879080
76 | Siddhirganj Desh
77 | Siddhirganj 100 PP(Dutch Bangla) | 97 | 97 | 97 | 97 | 97 | 97 | 93 | 97 | 97 | 97 | 97 | 97 | 97 | 96 | 95 | 95 | 70 | 50 |  | 60 | 80 | 90 | 97 | 97 | 97 | 97 | 2236800
78 | Gazipur 52 MW PP | 51 | [18 empty] | 10 | 51 | 51 |  |  |  | 0 | 157404
79 | Kodda 150MW PP | 133 | 82 | 82 | 16 | [15 empty] | 64 | 133 | 133 | 133 | 133 | 133 | 133 | 1049760
80 | Jamalpur 95 MW PP(Powerpac) | 24 | 24 | 24 | 24 | 24 | 24 | 24 | 24 | 24 | 24 | 24 | 24 | 24 | 24 | 24 | 24 | 24 | 24 |  | 24 |  | 5 | 37 | 41 | 41 | 40 | 624000
81 | Jangalia 52 MW PP (Lakdanavi) | 52 | 52 | [17 empty] | 8 | 25 | 52 | 52 |  |  |  | 277574
| Gazipur 100 MW PP | 108 | 108 | 35 | [16 empty] | 70 | 108 | 107 | 107 | 107 | 107 | 108 | 869652
| Kaptai 7 MW Solar PP | [5 empty] | 0.3 | 1.1 | 2.8 | 2.8 | 2.8 | 4.5 | 2.3 | 6.2 | 5.2 | 3.6 | 2 | 1.8 | 0.4 | [8 empty] | 32040
| Jodiac Power | 54 | 54 | 54 | 54 | 54 | 17 | 17 | 17 | 17 | 17 | 17 | [14 empty] | 10 | 424314
| Karnaphuli Power Ltd. | [25 empty] | 0 | 0
82 | Madanganj 102 PP(Summit) | 95 | 96 | 90 | 95 | 95 | 95 | 95 | 95 | 95 | 95 | 96 | 96 | 96 | 96 | 96 | 96 | 50 | 50 |  | 48 | 50 | 60 | 80 | 80 | 70 | 94 | 2068584
83 | Pagla (DPA )
84 | B.Baria (Aggreko) 85MW
85 | Keraniganj 100 MW PP (Powerpac) | 50 | 50 | [23 empty] | 0 | 144439
86 | Meghnaghat CCPP(Summit) | 245 | 255 | 265 | 270 | 260 | 260 | 255 | 240 | 255 | 255 | 250 | 260 | 270 | 285 | 280 | 270 | 270 | 255 |  | 230 | 245 | 260 | 260 | 260 | 265 | 230 | 6255331
87 | Meghnaghat 100 MW(IEL) | 100 | 100 | 100 | 100 | 100 | 100 | 100 | 100 | 100 | 100 | 100 | 100 | 100 | 100 | 100 | 100 | 60 | 35 |  | 28 | 100 | 97 | 97 | 91 | 100 | 100 | 2251200
| Sonargoan 104 MW (Orion) | [12 empty] | 5 |  | 2 | 108 | 109 | 108 |  | 108 | 108 | 108 | 108 | 108 | 108 | 108 | 977280
88 | Ghorashal 78.5 MW PP(MAX) | 64 | 64 | 64 | 64 | 64 | 65 | 65 | 64 | 64 | 62 | 61 | 61 | 61 | 60 | 60 | 60 | 60 | 40 |  | 40 | 62 | 62 | 63 | 63 | 63 | 63 | 1428448
90 | Ashuganj 53MW PP (United)
91 | Juldah 100 MW Unit-1 (Acorn) | 10 | [18 empty] | 20 | 10 | 10 |  |  |  | 0 | 45120
92 | Fenchuganj 44MW (Energyprima) | 37 | 37 | 37 | 37 | 37 | 37 | 37 | 37 | 37 | 37 | 37 | 37 | 37 | 37 | 37 | 37 | 37 | 10 |  | 10 | 20 | 37 | 45 | 45 | 46 | 46 | 908712
93 | Ashuganj 51 MW PP (Midland) | 43 | 43 | 43 | 43 | 43 | 43 | 43 | 43 | 43 | 43 | 43 | 43 | 43 | 43 | 43 | 43 | 43 | 43 |  | 43 | 43 | 43 | 43 | 43 | 43 | 43 | 1030611
94 | Gagnagar 102 MW PP (Digital Power) | 102 | 102 | 102 | 102 | 93 | 93 | 93 | 85 | 85 | 93 | 84 | 93 | 93 | 93 | 93 | 102 | 102 | 64 |  | 74 | 102 | 102 | 102 | 102 | 102 | 102 | 2251008
95 | Patenga 50MW PP (Baraka) | 25 | 25 | [7 empty] | 2 | 24 | 24 | 12 | 12 | 12 | 13 | 17 | 19 |  | 30 | 50 | 50 | 50 | 50 | 50 | 50 | 479520
96 | Chattogram 108 MW PP (ECPV) | 97 | 97 | 97 | 97 | 51 | [14 empty] | 45 | 45 | 45 | 45 | 45 | 45 | 45 | 771840
97 | Katpotti 52 MW PP (Sinha) | [26 empty] | 0
98 | Bosila 108MW PP(CLC) | [25 empty] | 0 | 0
99 | Madanganj-55 MW PP(Summit) | 41 | 41 | 41 | 41 | 41 | 41 | 41 | 32 | 34 | 41 | 41 | 41 | 41 | 41 | 41 | 41 | 41 | 41 |  | 41 | 41 | 41 | 41 | 41 | 41 | 41 | 993887
100 | Manikganj 55 MW PP (Northern) | 55 | 55 | 55 | 17 | 17 | 35 | 55 | 55 | 55 | 55 | 55 | 55 | 17 | 55 | 55 | 55 | 55 | 55 |  | 55 | 55 | 55 | 55 | 55 | 55 | 55 | 1170211
101 | Kushiara 163 MW CCPP (KP) | 163 | 163 | 163 | 163 | 163 | 130 | 130 | 130 | 130 | 163 | 163 | 163 | 163 | 130 | 163 | 110 | 110 | 110 |  | 110 | 110 | 110 | 130 | 130 | 130 | 130 | 3400445
102 | Sarishabari 3 MW Solar Plant | [5 empty] | 0.1 | 0.1 | 0.5 | 0.5 | 1.2 | 1.3 | 1.6 | 1.3 | 1 | 0.8 | 0.6 | 0.4 | 0.1 | [8 empty] | 9750
103 | Kamalaghat 54 MW PP(Banco Energy) | 35 | 17 | 53 | 53 | 53 | 53 | 53 | 35 | 35 | 53 | 53 | 53 | 53 | 53 | 53 | 53 | 53 | 53 |  | 53 | 53 | 35 | 35 | 53 | 53 | 53 | 1182600
104 | Keranigonj 300 MW PP (APR)
105 | Bramhangoan 100 MW PP (Aggreko)
106 | Mymensingh 200 MW PP (United) | 180 | 180 | 180 | 180 | 180 | 100 | 50 | 50 | 64 | 80 | 105 | 120 | 120 | 127 | 170 | 192 | 175 | 160 |  | 163 |  | 31 | 150 | 150 | 150 | 150 | 3312000
112 | Aurahati 100MW PP (Aggreko) | [26 empty] | 25854
114 | Kodda 149 MW PP Unit-1 (Summit) | 113 | 113 | 113 | 113 | 115 | 100 | 80 | 83 | 107 | 114 | 117 | 114 | 114 | 115 | 127 | 130 | 132 | 131 |  | 133 | 133 | 133 | 128 | 128 | 129 | 129 | 2844000
115 | Juldah 100 MW PP Unit-3 (Acorn) | 100 | 100 | 100 | 100 | 100 | 100 | 100 | 100 | 100 | 100 | 100 | 100 | 100 | 100 | 100 | 100 | 100 | 100 |  | 100 | 100 | 100 | 100 | 100 | 100 | 100 | 2417280
116 | Chandpur 200MW (Desh energy) | 34 | [18 empty] | 10 | 60 | 90 |  |  |  |  | 233280
117 | Ashuganj 150MW PP (Midland) | 148 | 142 | 142 | 100 | 50 |  |  |  | 1 | 10 | 25 | 50 | 50 | 50 | 58 | 90 | 100 | 100 |  | 122 | 127 | 135 | 138 | 147 | 147 | 148 | 2034036
118 | Bibiyana-III 400 MW CCPP
| Jamalpur 115 MW PP (United) | 108 | 108 | 108 | 108 | 108 | 108 | 115 | 115 | 115 | 115 | 115 | 115 | 115 | 115 | 107 | 108 | 108 | 115 |  | 115 |  | 15 | 70 | 89 | 115 | 108 | 2457600
| Anwara 300 MW PP (United) | 307 | 308 | 308 | 308 | 308 | 251 | 251 | 251 | 285 | 308 | 308 | 308 | 308 | 308 | 307 | 307 | 182 | 123 |  | 170 | 281 | 198 | 161 | 161 | 161 | 197 | 6184909
| Juldah unit-2 (Acorn) | 100 | 100 | 100 | 100 | 100 | 100 | 100 | 100 | 100 | 100 | 100 | 100 | 100 | 100 | 100 | 100 | 100 | 100 |  | 100 | 100 | 100 | 100 | 100 | 100 | 100 | 2419200
120 | Eastern Zone Total | 7325 | 7071 | 6900 | 6777 | 6608 | 5967.8 | 5812.1 | 5852.7 | 6086.3 | 6306 | 6488.8 | 6587.9 | 6656.3 | 6796.5 | 6971.4 | 6944.4 | 6399.7 | 5851.1 |  | 6562 | 6954 | 6968 | 7331 | 7388 | 7479 | 7459 | 161760899
121
122
123 | Khulna 60MW
124 | Khulna 115 MW PP (KPCL-1 & 3)
125 | Khulna 115 PP MW (KPCL-2) | 115 | 99 | 99 | 99 | 99 | 99 | 66 | 49 | 49 | 49 | 49 | 99 | 99 | 83 | 99 | 99 | 34 | 32 |  | 51 | 115 | 115 | 115 | 115 | 115 | 115 | 2001600
126
127 | Khulna (Aggreeco) 55MW
128 | Faridpur 50 MW Peaking PP | 27 | 24 | 24 | [23 empty] | 78720
Khulna 225 MW CCPP
129 | Rupsha 105 MW PP (Orion rupsha) | 105 | [13 empty] | 35 | 35 | 17 | 17 |  | 25 | 105 | 105 | 105 | 35 | 35 | 17 | 583200
130
131
132
133
| Barisal 110 MW PP (Summit ) | 110 | 110 | 110 | 110 | 110 | 48 | 48 | 16 | 16 | 16 | [9 empty] | 64 | 85 | 110 | 110 | 110 | 110 | 110 | 1320960
136 | Barisal GT PP Unit-1& 2
137 | Bhola 95 MW PP (Aggreko) | 79 | 77 | 77 | 77 | 77 | 78 | 78 | 77 | 78 | 78 | 76 | 75 | 77 | 78 | 77 | 76 | 77 | 79 |  | 62 | 78 | 80 | 79 | 79 | 78 | 78 | 1860809
| Bhola 225 MW CCPP | 87 | 87 | 87 | 87 | 87 | 87 | 87 | 87 | 87 | 87 | 87 | 87 | 87 | 87 | 87 | 87 | 87 | 87 |  | 87 | 87 | 87 | 87 | 87 | 87 | 87 | 2113725
140 | Bhola 33 MW PP (Venture) | 37 | 35 | 37 | 37 | 35 | 31 | 27 | 21 | 22 | 25 | 26 | 27 | 25 |  | 28 | 29 | 25 | 24 |  | 32 | 34 | 35 | 37 | 38 | 38 | 37 | 735650
141 | Noapara 100 MW PP (Bangla Trac) | 100 | 100 | 100 | 80 | 80 | [8 empty] | 9 | 56 |  |  |  |  | 0 | 100 | 68 | 100 | 100 | 100 | 100 | 1112640
142 | Noapara 40 MW PP (Khanjahan Ali) | 16 | 16 | 16 | 16 | 16 | 16 | 16 | 16 | 16 | 16 | 16 | 16 | 16 | 16 | 16 | 16 | 33 | 40 |  | 40 | 40 | 40 | 40 | 40 | 40 | 40 | 561000
143 | Gopalganj 100 MW Peaking PP | [16 empty] | 2 | 10 |  | 2 | [6 empty] | 16512
144 | Bheramara GTPP Unit-3
145 | Madhumati 100 MW PP | 105 | 50 | [17 empty] | 0 | 15 | 15 | 15 | 15 | 15 | 15 | 274032
146 | Bheramara HVDC | 935 | 936 | 935 | 935 | 935 | 935 | 936 | 936 | 936 | 935 | 936 | 936 | 935 | 936 | 934 | 930 | 930 | 931 |  | 930 | 930 | 930 | 930 | 929 | 930 | 930 | 22391273
147 | Bheramara 410 MW CCPP | 345 | 340 | 345 | 355 | 350 | 350 | 345 | 345 | 345 | 340 | 340 | 340 | 340 | 390 | 345 | 345 | 345 | 345 |  | 400 | 345 | 345 | 360 | 345 | 345 | 345 | 8691264
148 | Payra 1320 MW | 402 | 469 | 519 | 519 | 520 | 519 | 520 | 522 | 524 | 521 | 522 | 522 | 522 | 523 | 571 | 571 | 571 | 524 |  | 529 | 560 | 563 | 569 | 567 | 568 | 572 | 13429100
149
150 | Barapukuria TPP Unit-1
151 | Barapukuria TPP Unit-2
152 | Barapukuria 275 MW TPP Unit-3 | 149 | 149 | 149 | 148 | 150 | 150 | 150 | 150 | 149 | 149 | 149 | 149 | 149 | 149 | 149 | 149 | 149 | 120 |  | 149 | 149 | 149 | 149 | 149 | 151 | 150 | 3659800
153 | Baghabari 71 MW GTPP | 65 | 65 | 65 | 65 | 65 | 65 | 65 | 65 | 65 | 65 | 65 | 65 | 60 | 60 | 60 | 60 | 60 | 40 |  | 40 | 70 | 70 | 70 | 70 | 70 | 70 | 1515000
156 | Baghabari 100 MW GTPP
| Baghabari 50 MW Peaking PP | 50 | [18 empty] | 40 | 50 | 50 |  |  |  |  | 156160
157 | Sirajgonj 225MW CCPP Unit-1 (Gas)
158 | Sirajgonj 225MW CCPP Unit-1(Oil)
| Sirajgonj 225 MW CCPP Unit-2 (Gas) | 184 | 191 | 189 | 199 | 191 | 179 | 162 | 155 | 155 | 156 | 158 | 156 | 181 | 182 | 201 | 185 | 146 | 145 |  | 141 | 141 | 141 | 140 | 141 | 140 | 140 | 4175164
Sirajgonj 225 MW CCPP Unit-2 (Oil)
159 | Sirajgonj 225MW CCPP Unit-3 (Gas) | 176 | 183 | 182 | 189 | 189 | 177 | 166 | 158 | 156 | 155 | 158 | 155 | 169 | 169 | 192 | 178 | 171 | 155 |  | 147 | 140 | 154 | 142 | 180 | 180 | 180 | 4315127
Sirajgonj 225MW CCPP Unit-3 (Oil)
| Sirajgonj 400 MW CCPP Unit-4 | 409 | 414 | 409 | 414 | 414 | 388 | 400 | 370 | 393 | 393 | 385 | 400 | 405 | 390 | 408 | 394 | 370 | 314 |  | 382 | 378 | 384 | 419 | 426 | 422 | 391 | 9542490
160 | Sirajgonj 400MW CCPP Unit-4 (Oil)
161 | Bera 70 MW Peaking PP | 10 | [18 empty] | 8 | 10 | 12 |  |  |  |  | 65993
162 | Bogra 22 MW PP (GBB) | 21 | 21 | 21 | 21 | 21 | 21 | 21 | 21 | 21 | 18 | 18 | 17 | 18 | 20 | 19 | 19 | 19 | 19 |  | 19 | 19 | 21 | 21 | 22 | 22 | 22 | 461520
163 | Bogura 20 MW PP (Energyprima) | 10 | 10 | 11 | 11 | 11 | 11 | 11 | 11 | 11 | 11 | 11 | 11 | 11 | 11 | 11 | 11 | 11 | 11 |  | 11 | 11 | 11 | 11 | 11 | 11 | 11 | 253980
164 | Ullapara 11 MW PP (Summit) | 11 | 11 | 11 | 8 | 8 | 5 | 5 | 5 | 5 | 8 | 8 | 8 | 8 | 8 | 8 | 8 | 8 | 8 |  | 8 | 11 | 11 |  | 8 | 8 | 8 | 179838
165 | Amnura 50 MW PP(Sinha) | [26 empty] | 0
166 | Katakhali 50 MW PP (Northern) | 16 | [18 empty] | 28 | 50 | 42 |  |  |  |  | 112429
167 | Katakhali 50 MW Peaking PP | 41 | 40 | [17 empty] | 20 | 45 | 46 | 43 |  |  |  | 179613
168 | Santahar 50 MW Peaking PP | 32 | [18 empty] | 9 | 19 | 33 | 34 |  |  |  | 117020
169 | Natore 52 MW PP (Rajlanka) | 43 | 43 | [17 empty] | 36 | 43 | 43 | 43 |  |  | 0 | 214560
170 | Chapainawabganj 100 MW Peaking PP | 82 | 82 | 82 | 82 | 82 | 49 | [5 empty] | 41 | 41 | 41 | 41 | 47 | 47 | 47 |  | 75 | 100 | 100 | 99 | 99 | 99 | 99 | 1245272
171 | Baghabari 200 MW PP (Paramount)
| Bagura 113 MW PP (Confidence)-2 | 113 | 113 | 35 | [16 empty] | 40 | 108 | 108 | 113 | 113 | 113 | 113 | 915840
172 | Confidence Power Bogura Unit-1 113 MW | [25 empty] | 0 | 66720
173 | Rangpur 20 MW GTPP
175 | Saidpur 20 MW GTPP | [19 empty] | 12 | 12 | 12 | 10 |  |  |  | 33000
176 | Rangpur 113 MW PP (Confidence) | 107 | 107 | 108 | [11 empty] | 20 | 33 | 34 | 38 |  | 62 | 113 | 113 | 113 | 113 | 113 | 113 | 1102080
177 | Sympa Solar Power 8MW | [5 empty] | 0.1 | 0.1 | 0.7 | 0.2 | 0.2 | 0.2 | 0.1 | 0.5 | 0.7 | 1.1 | 0.8 | 0.8 | 0.2 | [8 empty] | 7263
178
178