## Forecast
[5 empty] | Power Grid Company of Bangladesh Ltd. | [10 empty] | QF-LDC-07
|  |  | Report on Forecasted Generation & Demand of national grid on | [6 empty] | 2020-06-30 | Tuesday
|  | Date (day): | 2020-06-30 |  | Tuesday
| Probable Maximum |  | Generation : |  | (a) At Day Peak Hour : | 14037.6 | MW |  |  | (b) At Evening Peak Hour : |  | 15620 | MW
Sl. | [6 empty] | Present | Actual Generation |  | Forecasted Available Gen. on |  | Ev. Peak Gen.Shortage |  | Plants under |  | Probable
No. | Name of the Power Station |  | Fuel | Producer | Installed Capacity |  | Capacity | On | 2020-06-29 | 2020-06-30 | during | for Fuel | for plant. S/D | Shut down (date)/ |  | Start up
[8 empty] | Day Peak | Ev. Peak | Day Peak | Ev. Peak | Limitation | M/C Problem | Remarks |  | Date
[5 empty] | Unit No. X Capacity | MW | MW | MW | MW | MW | MW | MW | MW
1 | Ghorasal TPP (Unit-1&2) |  | Gas | PDB | 2*55 | 110 | 85 | 35 | 35 | 35 | 35 |  | 50 | Unit-2 Under maint
| Ghorasal Repowered CCPP Unit-3 |  | Gas | PDB | 1*210 | 210 | 170 | 0 | 0 | 0 | 0 |  | 170 | Under maint
| Ghorasal Repowered CCPP Unit-4 |  | Gas | PDB | 1*210 | 210 | 180 | 0 | 0 | 0 | 0 |  | 180 | Under maint
| Ghorasal TPP Unit-5 |  | Gas | PDB | 1*210 | 210 | 190 | 0 | 0 | 0 | 0 |  | 190 | Under maint
2 | Ghorasal 365 MW CCPP Unit-7 |  | Gas | PDB | 1*243+1*122 | 365 | 365 | 204 | 204 | 205 | 205
3 | Ghorashal 78.5 MW PP(MAX) |  | Gas | QRPP | 2*40 | 78 | 78 | 71 | 70 | 78 | 78
4 | Ghorashal 108MW PP (Regent) |  | Gas | IPP | 34*3.35 | 108 | 108 | 100 | 100 | 100 | 100
5 | Haripur GTPP |  | Gas | SBU, PDB | 2*32 | 32 | 20 | 0 | 0 | 0 | 0 |  | 20 | Under maint.
6 | Haripur 412 MW CCPP |  | Gas | EGCB | 1*273+1*139 | 412 | 412 | 0 | 0 | 300 | 350
7 | Haripur 360MW CCPP(HPL) |  | Gas | IPP | 1*235+1*125 | 360 | 360 | 347 | 354 | 360 | 360
8 | Meghnaghat 450 MW CCPP(MPL) |  | Gas | IPP | 2*150+1*150 | 450 | 450 | 340 | 380 | 450 | 450
9 | Meghnaghat 100 MW(IEL) |  | HFO | QRPP | 12*8.9 | 100 | 100 | 100 | 100 | 100 | 100
10 | Meghnaghat CCPP(Summit) |  | Gas | IPP | 2*110+1*110 | 305 | 305 | 275 | 260 | 305 | 305
11 | Madanganj 102 PP(Summit) |  | HFO | QRPP | 6*17 | 102 | 100 | 80 | 96 | 100 | 100
12 | Madanganj-55 MW PP(Summit) |  | HFO | (IPP) | 3*17.08+1*11.3 | 55 | 55 | 51 | 0 | 41 | 42 |  | 13 | Engine problem
13 | Keraniganj 100 MW PP (Powerpac) |  | HFO | QRPP | 8*13.45 | 100 | 100 | 0 | 0 | 100 | 100
14 | Narshingdi 22 MW PP (Doreen) |  | Gas | SIPP, REB | 8*2.90 | 22 | 22 | 0 | 22 | 22 | 22
15 | 210 MW Siddhirgonj TPP |  | Gas | PDB | 1*210 | 210 | 115 | 0 | 0 | 0 | 0 |  | 115 | Under maint.
16 | Siddhirgonj 2*120 MW GTPP |  | Gas | EGCB | 2*105 | 210 | 210 | 93 | 191 | 100 | 100 | 110 |  | Gas Shortage
17 | Siddhirganj 100 PP(Dutch Bangla) |  | HFO | QRPP | 12*8.9 | 100 | 100 | 42 | 100 | 100 | 100
18 | Siddhirganj 335 MW CCPP |  | Gas | EGCB | 1*217+118 | 335 | 335 | 280 | 333 | 320 | 320
19 | Gagnagar 102 MW PP (Digital Power) |  | HFO | IPP | 12*8.924 | 102 | 102 | 83 | 16 | 102 | 102
20 | Katpotti 52 MW PP (Sinha) |  | HFO | IPP | 7*7.9 | 51 | 51 | 0 | 0 | 49 | 52
21 | Kamalaghat 54 MW PP(Banco Energy) |  | HFO | IPP | 3*18 | 54 | 54 | 53 | 53 | 54 | 54
22 | Kodda 150MW PP |  | HFO | BPDB-RPCL | 9*17.06 | 149 | 149 | 0 | 115 | 100 | 149
23 | Manikganj 55 MW PP (Northern) |  | HFO | IPP | 3*19.3 | 55 | 55 | 55 | 55 | 55 | 55
24 | Nababganj 55 MW PP (Southern power ) |  | HFO | IPP | 3*19.3 | 55 | 55 | 17 | 55 | 55 | 55
25 | Bosila 108MW PP(CLC) |  | HFO | IPP | 12*8.775+1*3.5 | 108 | 108 | 0 | 0 | 0 | 0 | 108 |  | Fuel Shortage.
26 | Summit Power,(Madhabdi+Ashulia) |  | Gas | SIPP,REB | 3*3.67+4*8.73 | 80 | 80 | 55 | 55 | 55 | 55 |  | 25 | Engine problem
27 | Maona 33 MW PP(Summit) |  | Gas | SIPP,REB | 4*8.73 | 33 | 33 | 33 | 33 | 33 | 33
28 | Rupganj 33 MW PP(Summit) |  | Gas | SIPP,REB | 4*8.73 | 33 | 33 | 25 | 33 | 33 | 33
29 | Gazipur 52 MW PP |  | HFO | IPP | 6*8.9 | 52 | 52 | 0 | 0 | 35 | 50
30 | Tongi 80 MW GTPP |  | Gas | PDB | 1* 105 | 105 | 105 | 0 | 0 | 0 | 0 | 105 |  | Gas shortage
31 | Kodda 300 MW PP Unit-2 (Summit) |  | HFO | IPP | 18*17.076 | 300 | 300 | 195 | 285 | 300 | 300
32 | Keranigonj 300 MW PP (APR) |  | HSD | IPP | 256*1.4 | 300 | 300 | 0 | 0 | 100 | 300
33 | Bramhangoan 100 MW PP (Aggreko) |  | HSD | IPP | 100 | 100 | 100 | 0 | 103 | 50 | 100
34 | Aurahati 100MW PP (Aggreko) |  | HSD | IPP | 0.85*23+0.95*91 | 100 | 100 | 0 | 0 | 80 | 100
35 | Kodda 149 MW PP Unit-1 (Summit) |  | HFO | IPP | 149 | 149 | 149 | 130 | 133 | 149 | 149
36 | Gazipur 100 MW PP |  | HFO | RPCL | 100 MW | 105 | 105 | 0 | 52 | 100 | 100
| Sonargoan 104 MW (Orion) |  | HFO | IPP | 18.5*6 | 0 | 0 | 18 | 108 | 108 | 108
| Dhaka area Total |  |  |  |  | 6015 | 5791 | 2682 | 3341 | 4174 | 4562 | 323 | 763
37 | Chattogram TPP-1 |  | Gas | PDB | 1*210 | 210 | 180 | 95 | 95 | 100 | 100 | 80 |  | Gas shortage
| Chattogram TPP-2 |  | Gas | PDB | 1*210 | 210 | 180 | 0 | 0 | 0 | 0 | 180 |  | Gas shortage
38 | Raozan 25 MW PP |  | HFO | IPP | 3*8.9 | 25 | 25 | 0 | 8 | 25 | 25
39 | Teknaf 20MW PP (Solartech) |  | Solar | Teknaf Solartech Energy Ltd. | 20 | 20 | 20 | 19.4 | 0 | 20 | 0
40 | Patenga 50MW PP (Baraka) |  | HFO | IPP | 8*6.98 | 50 | 50 | 0 | 0 | 50 | 50
41 | Karnaphuli Hydro PP Unit-1,2,3,4, 5 |  | Hydro | PDB | 2*40+3*50 | 230 | 230 | 104 | 105 | 105 | 105 | 125 |  | Low water level & Unit-2 under maint.
42 | Sikalbaha 225MW CCPP |  | Gas/HSD | PDB | 1*150+1*175 | 225 | 225 | 0 | 0 | 0 | 0 |  | 225 | Under maint.
43 | Sikalbaha Peaking GT |  | Gas/HSD | PDB | 1*150 | 150 | 150 | 139 | 139 | 150 | 150
44 | Sikalbaha 105 MW PP (Baraka Sikalbaha) |  | HFO | IPP | 105 MW | 105 | 105 | 0 | 34 | 100 | 100
45 | Hathazari 100 MW peaking PP |  | HFO | PDB | 11*8.9 | 98 | 98 | 0 | 0 | 0 | 0
46 | Dohazari -Kalaish 100 MW Peaking |  | HFO | PDB | 6*17 | 102 | 102 | 0 | 102 | 100 | 102
47 | Juldah 100 MW Unit-1 (Acorn) |  | HFO | QRPP | 8*13.45 | 100 | 100 | 0 | 0 | 80 | 100
48 | Juldah 100 MW PP Unit-3 (Acorn) |  | HFO | IPP | 0 | 100 | 100 | 100 | 100 | 100 | 100
49 | Barabkunda 22 MW PP (Regent) |  | Gas | SIPP, PDB | 8*2.90 | 22 | 22 | 18 | 17 | 22 | 22
* | Malancha, Ctg. EPZ (United) |  | Gas |  | 5*8.73+3*9.34 |  | 0 | 3 | 34 | 10 | 35
50 | Chattogram 108 MW PP (ECPV) |  | HFO | IPP | 16*7 | 108 | 108 | 0 | 51 | 80 | 100
51 | Kaptai 7 MW Solar PP |  | Solar | PDB | 7.4 MW | 7 | 7 | 4.7 | 0 | 5 | 0
52 | Anwara 300 MW PP (United) |  | HFO | IPP | 300 MW | 300 | 300 | 124 | 306 | 300 | 300
53 | Jodiac Power |  | HFO | IPP | 3*18.55+1*3.6 | 54 | 54 | 0 | 54 | 10 | 54
54 | Karnaphuli Power Ltd. |  | HFO | IPP | 110 | 110 | 110 | 0 | 0 | 50 | 110
55 | Juldah unit-2 (Acorn) |  | HFO | IPP | 8*13.6 | 100 | 100 | 95 | 98 | 100 | 100
| Chattogram area Total |  |  |  |  | 2326 | 2266 | 702.1 | 1143 | 1407 | 1553 | 385 | 225
56 | Ashuganj TPP Unit- 3 |  | Gas | APSCL | 1*150 | 150 | 135 | 0 | 0 | 0 | 0 |  |  | Gas Shortage
| Ashuganj TPP Unit- 4 |  | Gas | APSCL | 1*150 | 150 | 129 | 80 | 80 | 100 | 100 | 29 |  | Gas shortage
| Ashuganj TPP Unit- 5 |  | Gas | APSCL | 1*150 | 150 | 134 | 0 | 0 | 0 | 0 | 134 |  | Gas Shortage
57 | Ashuganj 225 MW CCPP |  | Gas | APSCL | 1*142+1*75 | 221 | 221 | 205 | 183 | 215 | 215 |  |  | FGMO
58 | Ashuganj 450 MW CCPP(North) |  | Gas | APSCL | 1*360 | 360 | 360 | 355 | 280 | 360 | 360 |  |  | FGMO
59 | Ashuganj 450 MW CCPP(South) |  | Gas | APSCL | 1*360 | 360 | 360 | 315 | 280 | 360 | 360 |  |  | FGMO
60 | Ashuganj 50 MW PP |  | Gas | APSCL | 14*3.968 | 53 | 45 | 37 | 41 | 40 | 42 |  | 3 | Engine problem
61 | Ashuganj 55 MW PP (Precision) |  | Gas | RPP | 15*4 | 55 | 55 | 25 | 10 | 50 | 50
62 | Ashuganj 195MW PP (APSCL-United) |  | Gas | IPP | 20*9.73+1*16 | 195 | 195 | 8 | 8 | 8 | 26 | 169 |  | Gas shortage
63 | Ashuganj 51 MW PP (Midland) |  | Gas | IPP | 6*9.34 | 51 | 51 | 43 | 43 | 43 | 43 |  | 8 | Engine problem
64 | Ashuganj 150MW PP (Midland) |  | HFO | IPP | 23*7.015 | 150 | 150 | 0 | 110 | 150 | 150
65 | Titas 50 MW Peaking PP |  | HFO | PDB | 6*8.92 | 52 | 52 | 0 | 0 | 0 | 50
66 | Chandpur 150 MW CCPP |  | Gas | PDB | 1*106+1*57 | 163 | 163 | 91 | 82 | 90 | 90 |  | 73 | ST Under maint.
67 | Chandpur 200MW (Desh energy) |  | HFO | IPP | 0 | 200 | 200 | 0 | 0 | 200 | 200
68 | Feni 22MW PP (Doreen) |  | Gas | SIPP, PDB | 8*2.90 | 22 | 22 | 21 | 21 | 22 | 22
69 | Feni 11 MW PP (Doreen) |  | Gas | SIPP, REB | 4*2.90 | 11 | 11 | 0 | 5 | 8 | 11
** | Impoprt (Tripura) |  |  | Imported power | 0 | 160 | 160 | 88 | 140 | 154 | 173
70 | Jangalia 33MW PP (Summit) |  | Gas | SIPP, PDB | 4*8.73 | 33 | 33 | 25 | 25 | 32 | 32
71 | Jangalia 52 MW PP (Lakdanavi) |  | HFO | IPP | 6*8.92 | 52 | 52 | 0 | 52 | 52 | 52
72 | Cumilla 25 MW PP (Summit) |  | Gas | SIPP, PDB | 3*3.67+2*6.97 | 25 | 25 | 15 | 21 | 21 | 22
73 | Daudkandi 200 MW PP (B.Trac) |  | HSD | IPP | 154*1.4 | 200 | 200 | 0 | 0 | 0 | 200
74 | Feni Lanka Power |  | HFO | IPP | 7*18.415+1*9.78 | 114 | 114 | 0 | 35 | 114 | 114
75 | Chowmuhani 113 MW |  | HFO | IPP | 12*9.78+2*3.1 | 113 | 113 | 94 | 0 | 113 | 113
| Cumilla Area Total |  |  |  |  | 3040 | 2980 | 1402 | 1416 | 2132 | 2425 | 332 | 84
76 | RPCL 210MW CCPP |  | Gas | IPP | 4*35+1*70 | 210 | 202 | 156 | 157 | 160 | 160 | 42 |  | Gas shortage
77 | Tangail 22 MW PP (Doreen) |  | Gas | SIPP, PDB | 8*2.90 | 22 | 22 | 20 | 20 | 22 | 22
78 | Jamalpur 95 MW PP(Powerpac) |  | HFO | IPP | 12*8.924 | 95 | 95 | 24 | 24 | 40 | 40 |  |  | Cable fault
79 | Sarishabari 3 MW Solar Plant |  | Solar | IPP | 1*3 | 3 | 3 | 2 | 0 | 1.6 | 0
80 | Mymensingh 200 MW PP (United) |  | HFO | IPP | 200 | 200 | 200 | 65 | 150 | 170 | 200
81 | Jamalpur 115 MW PP (United) |  | HFO | IPP | 115 MW | 115 | 115 | 115 | 109 | 115 | 115
| Mymensingh Area Total |  |  |  |  | 645 | 637 | 382 | 460 | 508.6 | 537 | 42 | 0
82 | Fenchugonj CCPP Phase-1 |  | Gas | PDB | 2*32+1*33 | 97 | 70 | 45 | 91 | 88 | 91
83 | Fenchugonj CCPP Phase-2 |  | Gas | PDB | 2*35+1*35 | 104 | 90 | 30 | 30 | 30 | 30 |  | 60
84 | Kushiara 163 MW CCPP (KP) |  | Gas | IPP | 1*109+1*54 | 163 | 163 | 110 | 163 | 163 | 163
85 | Shajibazar 330 MW CCPP |  | Gas | PDB | 3*110 | 330 | 330 | 310 | 308 | 330 | 330
86 | Fenchugonj 51 MW PP (Barakatullah) |  | Gas | RPP | 19*2.90 | 51 | 51 | 45 | 47 | 51 | 51
87 | Fenchuganj 44MW (Energyprima) |  | Gas | RPP | 12*3.3+5*2 | 44 | 44 | 41 | 49 | 44 | 44
88 | Hobiganj 11MW PP Cofidence-E |  | Gas | SIPP, REB | 4*2.90 | 11 | 11 | 11 | 7 | 11 | 11
89 | Shahjibazar GTPP Unit- 8 & 9 |  | Gas | PDB | 2*35 | 70 | 66 | 59 | 49 | 61 | 66
90 | Shahjibazar 86MW PP (Shahjibazar) |  | Gas | RPP | 32*2.90 | 86 | 86 | 72 | 75 | 80 | 80
91 | Sylhet 225 MW CCPP |  | Gas | PDB | 1*142+1*89 | 231 | 231 | 150 | 151 | 150 | 150
92 | Sylhet 20 MW GTPP |  | Gas | PDB | 1*20 | 20 | 20 | 18 | 18 | 18 | 18
93 | Sylhet 50MW PP (EPL) |  | Gas | RPP | 27*2 | 50 | 50 | 0 | 0 | 0 | 0 |  |  | Contract Expired
94 | Shahjahanulla 25 MW PP |  | Gas | SIPP, REB | 3*9.34 | 25 | 25 | 24 | 23 | 24 | 25
95 | Bibiana-II 341 MW CCPP (Summit) |  | Gas | IPP | 1*222+1*119 | 341 | 341 | 310 | 295 | 341 | 341 |  |  | FGMO
96 | Bibiyana-III 400 MW CCPP |  | Gas | PDB | 400 MW | 400 | 400 | 0 | 0 | 0 | 0 |  | 400 | Under maintenance
97 | Sylhet 10MW PP (Desh) |  | Gas | RPP | 6*1.95 | 10 | 10 | 10 | 10 | 10 | 10
| Bibiyana South 400 MW |  | Gas | PDB | 400 MW | 0 | 0 | 0 | 0 | 0 | 0
| Sylhet Area Total |  |  |  |  | 2033 | 1988 | 1235 | 1316 | 1401 | 1410 | 0 | 460
98 | Bheramara GTPP Unit-3 |  | HSD | PDB | 1*20 | 20 | 16 | 0 | 0 | 0 | 16
** | Bheramara (HVDC ) |  | 0 | Imported power | 2*500 | 1000 | 1000 | 932 | 929 | 952 | 953
99 | Khulna 115 PP MW (KPCL-2) |  | HFO | QRPP | 7*17 | 115 | 115 | 0 | 115 | 115 | 115
100 | Faridpur 50 MW Peaking PP |  | HFO | PDB | 8*6.89 | 54 | 54 | 0 | 0 | 0 | 30
101 | Khulna 225 MW CCPP |  | HSD | NWPGCL | 1*150+1*75 | 230 | 230 | 0 | 0 | 0 | 225
102 | Gopalganj 100 MW Peaking PP |  | HFO | PDB | 16*6.98 | 109 | 109 | 0 | 0 | 0 | 60
103 | Bheramara 410 MW CCPP |  | Gas | NWPGCL | 1*278+1*132 | 410 | 410 | 380 | 345 | 410 | 410
104 | Noapara 40 MW PP (Khanjahan Ali) |  | HFO | QRPP | 5*8.5 | 40 | 40 | 33 | 40 | 40 | 40
105 | Noapara 100 MW PP (Bangla Trac) |  | HSD | IPP | 70*1.4 | 100 | 100 | 0 | 0 | 60 | 100
106 | Rupsha 105 MW PP (Orion rupsha) |  | HFO | IPP | 6*18.445 | 105 | 105 | 0 | 0 | 105 | 105
107 | Madhumati 100 MW PP |  | HFO | IPP | 100 MW | 105 | 105 | 0 | 0 | 100 | 105
| Khulna Area Total |  |  |  |  | 2288 | 2284 | 1345 | 1429 | 1782 | 2159 | 0 | 0
108 | Barisal 110 MW PP (Summit ) |  | HFO | IPP | 7*17.076 | 110 | 110 | 0 | 32 | 80 | 110
109 | Bhola 33 MW PP (Venture) |  | Gas | RPP | 1*34.50 | 33 | 33 | 24 | 36 | 30 | 33
110 | Bhola 225 MW CCPP |  | Gas | PDB | 2*63+1*68 | 194 | 194 | 87 | 87 | 87 | 87 |  | 107 | GT-2 & ST Under maint.
111 | Bhola 95 MW PP (Aggreko) |  | Gas | QRPP | 96*1.10 | 95 | 95 | 79 | 75 | 78 | 78 |  | 17 | Engine problem
112 | Payra 1320 MW |  | Coal | BCPCL | 1*622 | 622 | 622 | 534 | 524 | 600 | 660
| Barisal Area Total |  |  |  |  | 1054 | 1054 | 724 | 754 | 875 | 968 | 0 | 124
113 | Baghabari 71 MW GTPP |  | Gas | PDB | 1*71 | 71 | 71 | 0 | 0 | 0 | 0 |  |  | Gas shortage
| Baghabari 100 MW GTPP |  | Gas | PDB | 1*100 | 100 | 100 | 45 | 60 | 70 | 70 | 30 |  | Gas shortage
114 | Baghabari 50 MW Peaking PP |  | HFO | PDB | 6*8.9 | 52 | 52 | 0 | 17 | 0 | 50
115 | Bera 70 MW Peaking PP |  | HFO | PDB | 9*8.29 | 71 | 71 | 0 | 0 | 0 | 40
116 | Amnura 50 MW PP(Sinha) |  | HFO | QRPP | 7*7.79 | 50 | 50 | 0 | 0 | 0 | 0 |  | 10 | Fuel shortage.
117 | Katakhali 50 MW PP (Northern) |  | HFO | QRPP | 6*8.9 | 50 | 50 | 0 | 0 | 50 | 50
118 | Katakhali 50 MW Peaking PP |  | HFO | PDB | 6*8.7 | 50 | 50 | 0 | 44 | 43 | 45
119 | Sirajgonj 225MW CCPP Unit-1 |  | Gas/HSD | NWPGCL | 1*150+1*75 | 210 | 210 | 0 | 0 | 0 | 0 | 210 |  | S/D for ST Under maint.
120 | Sirajgonj 225MW CCPP Unit-2 |  | Gas/HSD | NWPGCL | 1*150+1*75 | 220 | 220 | 170 | 152 | 200 | 200 |  |  | FGMO
121 | Sirajgonj 225MW CCPP Unit-3 |  | Gas/HSD | NWPGCL | 1*141 | 220 | 220 | 164 | 163 | 210 | 210 |  |  | FGMO
122 | Sirajgonj 400 MW CCPP Unit-4 |  | Gas/HSD | SNWPGCL | 1*282+1*132 | 414 | 414 | 405 | 389 | 410 | 410 |  |  | FGMO
123 | Santahar 50 MW Peaking PP |  | HFO | PDB | 6*8.7 | 50 | 50 | 0 | 34 | 0 | 35
124 | Bogra 22 MW PP (GBB) |  | Gas | RPP | 6*4 | 22 | 22 | 20 | 21 | 22 | 22
125 | Bogura 20 MW PP (Energyprima) |  | Gas | RPP | 5*3.3+5*2 | 20 | 10 | 8 | 8 | 11 | 11
126 | Ullapara 11 MW PP (Summit) |  | Gas | SIPP, REB | 4*2.90 | 11 | 11 | 8 | 11 | 11 | 11
127 | Natore 52 MW PP (Rajlanka) |  | HFO | IPP | 52 | 52 | 52 | 0 | 43 | 43 | 43 |  | 9 | Engine problem
128 | Chapainawabganj 100 MW Peaking PP |  | HFO | PDB | 104 | 104 | 104 | 0 | 100 | 100 | 100
129 | Baghabari 200 MW PP (Paramount) |  | HSD | IPP | 200 MW | 200 | 200 | 0 | 0 | 200 | 200
130 | Bagura 113 MW PP (Confidence)-2 |  | HFO | IPP | 113 MW | 113 | 113 | 0 | 112 | 70 | 113
131 | Confidence Power Bogura Unit-1 113 MW |  | HFO | IPP | 6*18.55 | 113 | 113 | 0 | 0 | 70 | 113
| Rajshahi Area Total |  |  |  |  | 2193 | 2183 | 820 | 1154 | 1510 | 1723 | 240 | 19
132 | Barapukuria TPP Unit-1 |  | Coal | PDB | 1*125 | 125 | 85 | 0 | 0 | 0 | 0 | 85 |  | Coal Shortage.
| Barapukuria TPP Unit-2 |  | Coal | PDB | 1*125 | 125 | 85 | 0 | 0 | 0 | 0 | 85 |  | Coal Shortage.
133 | Barapukuria 275 MW TPP Unit-3 |  | Coal | PDB | 1*275 | 274 | 274 | 150 | 150 | 150 | 150 |  |  | Coal Shortage.
134 | Rangpur 20 MW GTPP |  | HSD | PDB | 1*20 | 20 | 20 | 0 | 0 | 0 | 0 |  |  | Under maint.
135 | Saidpur 20 MW GTPP |  | HSD | PDB | 1*20 | 20 | 20 | 0 | 10 | 0 | 20
136 | Rangpur 113 MW PP (Confidence) |  | HFO | IPP | 113 MW | 113 | 113 | 0 | 113 | 90 | 113
137 | Sympa Solar Power 8MW |  | Solar | IPP | 8 MW | 8 | 8 | 7.6 | 0 | 8 | 0
| Rangpur Area Total |  |  |  |  | 685 | 605 | 157.6 | 273 | 248 | 283 | 170 | 0
| Total |  |  |  |  | 20279 | 19788 | 9449.7 | 11286 | 14037.6 | 15620 | 1492 | 1675
| Usable load at Substation end after deducting Auxiliary use & Transmission loss | [6 empty] | 9012.6325 | 10764 | 13388.333 | 14897.5439
A. |  | 2020-06-29 | (Yesterday) |  |  |  |  | Monday
1 | Highest Generation : |  |  | 11286 | MW at | 21:00 | hrs | 11 Evening Peak Hour : | [5 empty] | 21:00 | hrs.
2 | Minimum Generation : |  |  | 7928.2 | MW at | 7:00 | hrs | 12 Max. Demand (Generation end) at evening peak hour : | [5 empty] | 11286 | MW
3 | Day peak Generation : |  |  | 9449.7 | MW at | 12:00 | hrs | 13 Max. Demand (Substation end) at evening peak hour : | [5 empty] | 10764 | MW
4 | Evening peak Generation : |  |  | 11286 | MW at | 21:00 | hrs | 14 Load Shed (Substation end) at evening peak hour : | [5 empty] | 0 | MW
5 | Total Energy Generation : |  | 231.2651 | MKWHr | By Solar | 0.19544 | MKWHr | 15. Area wise Demand (S/S end), Supply (S/S end) & | [5 empty] | 16 Hourly Load Shed during
| By Gas : | 140.6082 | MKWHr |  | By Oil: | 45.3745 | MKWHr | Load Shed (S/S end) at Evening peak hour in MW : | [5 empty] | Evening Peak hours :
| By Coal : | 17.7487 | MKWHr |  | By Hydro: | 2.4579 | MKWHr | Area | Demand | Supply |  | Loadshed |  | Time |  | Loadshed
6 | Generation Shortfall : |  | For Fuel Limitation = |  |  | 1492 | MW | Dhaka | 3784 | 3784 |  | 0
|  |  | For Plants S/D or M/C prob = |  |  | 1675 | MW | Chittagong | 1016 | 1016 |  | 0 |  | 18:00 |  | 0
|  |  | Total = |  |  | 3167 | MW | Khulna | 1329 | 1329 |  | 0 |  | 18:30 |  | 0
7 | Total Gas Supplied : |  |  | 1194.35 | MMCFD |  |  | Rajshahi | 1217 | 1217 |  | 0 |  | 19:00 |  | 0
8 | Fuel Cost : | i) Gas : | Taka | 164255350.656 | ii) Oil : | Taka | 321158931.48 | Comilla | 1037 | 1037 |  | 0 |  | 19:30 |  | 0
|  | iii) Coal : | Taka | 81697614 | Total | Taka | 567111896.136 | Mymensingh | 907 | 907 |  | 0 |  | 20:00 |  | 0
9 | Power flow through E-W Interconnectors : |  |  |  | i) Energy | 0.2835 | MKWHr. | Sylhet | 431 | 431 |  | 0 |  | 21:00 |  | 0
| ii) During Peak Demand : |  |  | -203 | MW (E to W) at | 21:00 | hrs | Barisal | 305 | 305 |  | 0 |  | 22:00 |  | 0
| iii) Maximum : |  |  | -203 | MW at | 21:00 | hrs | Rangpur | 738 | 738 |  | 0 |  | 23:00 |  | 0
10 | Maximum Temperature in Dhaka was |  |  |  | 33.7° C |  |  | Total | 10764 | 10764 |  | 0
B. |  | 2020-06-30 | (Today) |  |  |  | Tuesday |  |  | Probable max. temperature in Dhaka |  |  | 32.6° C
Forecast
1 | Maximum Demand* Evening (Generation end) |  |  |  | 11200 | MW |  | 6 Total Load Shed forecast (Substation end) : |  |  |  |  | 0 | MW
2 | Maximum Generation (Generation end) |  |  |  | 15620 | MW |  | 7 Area wise Load Shed forecast (Substation end) :
3 | Maximum Demand* Day (Generation end) |  |  |  | 9700 | MW
4 | Reserve(Generation end) |  |  |  | 4420 | MW |  | Dhaka | Chittagong | Khulna | Rajshahi | Comilla | Mymensingh | Sylhet | Barisal | Rangpur
5 | Total Energy Generation |  |  |  | 229.5029 | MKWHr |  | MW | MW | MW | MW | MW | MW | MW | MW | MW
6 | Actual Minimum Generation up to 8:00 hrs. |  |  |  | 8188.7 | MW at | 7:00 | 0 | 0 | 0 | 0 | 0 | 0 | 0 | 0 | 0
* Import Through HVDC C/B Interconnector : |  |  |  |  | i) Energy | 22.3469 | MKWHr. | ii) HVDC Flow at Peak Time |  | 929 | MW at | 21:00 | hrs.
* Import Through Comilla C/B Interconnector : |  |  |  |  | i) Energy | 2.5334 | MKWHr. | iii) Maximum HVDC Flow : |  | 933 | MW at | 1:00 | hrs.
*Cost for HVDC, Tripura & Solar energy is not usually included in the total fuel cost.
Water Level of Kaptai Lake at 06:00 hr (ft): |  |  |  |  | (a) Yesterday : | 83.28 |  | (b) Today: | 83.24 |  | (c) Rule Curve: |  | 83.73
.
|  |  |  | Sub Divisional Engineer | [6 empty] | Executive Engineer
|  |  |  | Network Operation Division | [6 empty] | Network Operation Division

## YesterdayGen
2020-06-29
Plant Name | Ghorasal TPP (Unit-1&2) | Ghorasal Repowered CCPP Unit-3 | Ghorasal Repowered CCPP Unit-4 | Ghorasal TPP Unit-5 | Ghorasal 365 MW CCPP Unit-7 | Ghorashal 108MW PP (Regent) | Ghorashal 78.5 MW PP(MAX) | Haripur 412 MW CCPP | Haripur 360MW CCPP(HPL) | Plant Removed | Haripur GTPP | Meghnaghat 450 MW CCPP(MPL) | Meghnaghat CCPP(Summit) | Meghnaghat 100 MW(IEL) | Madanganj 102 PP(Summit) | Madanganj-55 MW PP(Summit) | Siddhirganj 335 MW CCPP | 210 MW Siddhirgonj TPP | Siddhirgonj 2*120 MW GTPP | Siddhirganj Desh | Siddhirganj 100 PP(Dutch Bangla) | Gagnagar 102 MW PP (Digital Power) | Kodda 150MW PP | Keraniganj 100 MW PP (Powerpac) | Bosila 108MW PP(CLC) | Pagla (DPA ) | Katpotti 52 MW PP (Sinha) | Kamalaghat 54 MW PP(Banco Energy) | Manikganj 55 MW PP (Northern) | Nababganj 55 MW PP (Southern power ) | Narshingdi 22 MW PP (Doreen) | Summit Ashulia | Summit Madhabdi | Maona 33 MW PP(Summit) | Rupganj 33 MW PP(Summit) | Gazipur 52 MW PP | Tongi 80 MW GTPP | Karnaphuli Hydro PP Unit-1, 2 & 3 | Karnaphuli Hydro PP Unit-4 & 5 | Chattogram TPP-1 | Chattogram TPP-2 | Raozan 25 MW PP | Sikalbaha 225MW CCPP (Gas) | Sikalbaha 225MW CCPP(Oil) | Sikalbaha 150MW GTPP | Sikalbaha 150MW GTPP(Oil) | Plant Removed | Sikalbaha 51 MW PP(Energis) | Hathazari 100 MW peaking PP | Dohazari -Kalaish 100 MW Peaking | Juldah 100 MW Unit-1 (Acorn) | Chattogram 108 MW PP (ECPV) | Patenga 50MW PP (Baraka) | Barabkunda 22 MW PP (Regent) | Malancha, Ctg. EPZ (United) | Ashuganj TPP Unit- 3 | Ashuganj TPP Unit- 4 | Ashuganj TPP Unit- 5 | Ashuganj 450 MW CCPP(North) | Ashuganj 450 MW CCPP(South) | Ashuganj 225 MW CCPP | Ashuganj 195MW PP (APSCL-United) | Chandpur 150 MW CCPP | Ashuganj 50 MW PP | Ashuganj 55 MW PP (Precision) | Ashuganj 53MW PP (United) | Ashuganj 51 MW PP (Midland) | B.Baria (Aggreko) 85MW | Titas 50 MW Peaking PP | Jangalia 52 MW PP (Lakdanavi) | Feni 22MW PP (Doreen) | Feni 11 MW PP (Doreen) | Jangalia 33MW PP (Summit) | Cumilla 25 MW PP (Summit) | Impoprt (Tripura) | RPCL 210MW CCPP | Jamalpur 95 MW PP(Powerpac) | Tangail 22 MW PP (Doreen) | Sarishabari 3 MW Solar Plant | Fenchugonj CCPP Phase-1 | Fenchugonj CCPP Phase-2 | Fenchugonj 51 MW PP (Barakatullah) | Fenchuganj 44MW (Energyprima) | Kushiara 163 MW CCPP (KP) | Shajibazar 330 MW CCPP | Shahjibazar GTPP Unit- 8 & 9 | Shahjibazar 86MW PP (Shahjibazar) | Shahjibazar 50MW PP (EPL) | Sylhet 225 MW CCPP | Sylhet 20 MW GTPP | Sylhet 50MW PP (EPL) | Sylhet 10MW PP (Desh) | Bibiana-II 341 MW CCPP (Summit) | Shahjahanulla 25 MW PP | Hobiganj 11MW PP Cofidence-E | Daudkandi 200 MW PP (B.Trac) | Kodda 300 MW PP Unit-2 (Summit) | Keranigonj 300 MW PP (APR) | Bramhangoan 100 MW PP (Aggreko) | Mymensingh 200 MW PP (United) | Aurahati 100MW PP (Aggreko) | Kodda 149 MW PP Unit-1 (Summit) | Teknaf 20MW PP (Solartech) | Juldah 100 MW PP Unit-3 (Acorn) | Chandpur 200MW (Desh energy) | Ashuganj 150MW PP (Midland) | Bibiyana-III 400 MW CCPP | Jamalpur 115 MW PP (United) | Gazipur 100 MW PP | Sikalbaha 105 MW PP (Baraka Sikalbaha) | Kaptai 7 MW Solar PP | Anwara 300 MW PP (United) | Jodiac Power | Karnaphuli Power Ltd. | Feni Lanka Power | Chowmuhani 113 MW | Juldah unit-2 (Acorn) | Bibiyana South 400 MW | Sonargoan 104 MW (Orion) | EasternBlank | Bheramara (HVDC ) | Bheramara GTPP Unit-3 | Bheramara 410 MW CCPP | Khulna 115 MW PP (KPCL-1 & 3) | Khulna 115 PP MW (KPCL-2) | Khulna 225 MW CCPP | Khulna 60MW | Khulna (Aggreeco) 55MW | Faridpur 50 MW Peaking PP | Gopalganj 100 MW Peaking PP | Noapara 40 MW PP (Khanjahan Ali) | Bhola 225 MW CCPP | Bhola 33 MW PP (Venture) | Barisal 110 MW PP (Summit ) | Barisal GT PP Unit-1& 2 | Baghabari 100 MW GTPP | Baghabari 71 MW GTPP | Baghabari 50 MW Peaking PP | Bera 70 MW Peaking PP | Chapainawabganj 100 MW Peaking PP | Amnura 50 MW PP(Sinha) | Katakhali 50 MW PP (Northern) | Katakhali 50 MW Peaking PP | Natore 52 MW PP (Rajlanka) | Santahar 50 MW Peaking PP | Bogra 22 MW PP (GBB) | Bogura 20 MW PP (Energyprima) | Ullapara 11 MW PP (Summit) | Barapukuria TPP Unit-1 | Barapukuria TPP Unit-2 | Barapukuria 275 MW TPP Unit-3 | Rangpur 20 MW GTPP | Saidpur 20 MW GTPP | Sirajgonj 225MW CCPP Unit-1 (Gas) | Sirajgonj 225MW CCPP Unit-1(Oil) | Sirajgonj 225 MW CCPP Unit-2 (Gas) | Sirajgonj 225 MW CCPP Unit-2 (Oil) | Bhola 95 MW PP (Aggreko) | Noapara 100 MW PP (Bangla Trac) | Sirajgonj 225MW CCPP Unit-3 (Gas) | Sirajgonj 225MW CCPP Unit-3 (Oil) | Sirajgonj 400 MW CCPP Unit-4 | Rupsha 105 MW PP (Orion rupsha) | Baghabari 200 MW PP (Paramount) | Bagura 113 MW PP (Confidence)-2 | Madhumati 100 MW PP | Rangpur 113 MW PP (Confidence) | Sirajgonj 400MW CCPP Unit-4 (Oil) | Sympa Solar Power 8MW | Confidence Power Bogura Unit-1 113 MW | Payra 1320 MW | WesternBlank | Eastern Grid Total | Western Grid Total | Total (MW) | Gas (Public) | HVDC | Gas (Private) | Oil (Private) | Coal | Hydro | Oil (Public) | Tripura | Solar | Shortage | Water Level
1:00 | 35 | 0 | 0 | 0 | 204 | 100 | 72 | 0 | 355 |  | 0 | 420 | 255 | 100 | 85 | 40 | 335 | 0 | 91 | 0 | 99 | 93 | 0 | 0 | 0 | 0 | 0 | 35 | 35 | 17 | 22 | 25 | 30 | 25 | 33 | 0 | 0 | 70 | 35 | 95 | 0 | 0 | 0 | 0 | 139 | 0 |  | 0 | 0 | 34 | 0 | 0 | 0 | 18 | 31 | 0 | 80 | 0 | 290 | 285 | 200 | 8 | 80 | 41 | 25 | 0 | 43 | 0 | 0 | 16 | 21 | 3 | 25 | 21 | 114 | 160 | 24 | 20 | 0 | 45 | 30 | 47 | 46 | 150 | 291 | 61 | 74 | 0 | 150 | 18 | 0 | 10 | 290 | 24 | 11 | 0 | 45 | 0 | 0 | 194 | 0 | 118 | 0 | 100 | 0 | 0 | 0 | 109 | 0 | 0 | 0 | 162 | 0 | 0 | 0 | 113 | 90 | 0 | 0 |  | 933 | 0 | 340 | 0 | 0 | 0 | 0 | 0 | 0 | 0 | 8 | 86 | 37 | 64 | 0 | 40 | 0 | 0 | 0 | 51 | 0 | 0 | 0 | 0 | 0 | 21 | 11 | 8 | 0 | 0 | 149 | 0 | 0 | 0 | 0 | 180 | 0 | 77 | 0 | 176 | 0 | 390 | 0 | 0 | 0 | 0 | 113 | 0 | 0 | 0 | 615 |  | 6562 | 3299 | 9861 | 3738 | 933 | 2207 | 1915 | 764 | 105 | 85 | 114 | 0 | 0 | 83.29
2:00 | 35 | 0 | 0 | 0 | 204 | 101 | 72 | 0 | 355 |  | 0 | 380 | 250 | 100 | 90 | 40 | 335 | 0 | 95 | 0 | 99 | 93 | 0 | 0 | 0 | 0 | 0 | 35 | 0 | 17 | 22 | 25 | 30 | 25 | 33 | 0 | 0 | 70 | 35 | 95 | 0 | 0 | 0 | 0 | 139 | 0 |  | 0 | 0 | 17 | 0 | 0 | 0 | 18 | 40 | 0 | 80 | 0 | 290 | 280 | 197 | 8 | 80 | 41 | 25 | 0 | 43 | 0 | 0 | 16 | 21 | 3 | 25 | 21 | 110 | 160 | 24 | 20 | 0 | 45 | 30 | 47 | 46 | 150 | 289 | 61 | 74 | 0 | 150 | 18 | 0 | 10 | 280 | 24 | 11 | 0 | 15 | 0 | 0 | 180 | 0 | 128 | 0 | 100 | 0 | 0 | 0 | 109 | 0 | 0 | 0 | 125 | 0 | 0 | 0 | 113 | 90 | 0 | 0 |  | 932 | 0 | 340 | 0 | 0 | 0 | 0 | 0 | 0 | 0 | 0 | 86 | 33 | 16 | 0 | 40 | 0 | 0 | 0 | 25 | 0 | 0 | 0 | 0 | 0 | 21 | 11 | 8 | 0 | 0 | 149 | 0 | 0 | 0 | 0 | 179 | 0 | 77 | 0 | 176 | 0 | 388 | 0 | 0 | 0 | 0 | 97 | 0 | 0 | 0 | 574 |  | 6389 | 3152 | 9541 | 3731 | 932 | 2161 | 1737 | 723 | 105 | 42 | 110 | 0 | 0 | 83.29
3:00 | 35 | 0 | 0 | 0 | 204 | 101 | 72 | 0 | 355 |  | 0 | 380 | 250 | 100 | 96 | 40 | 300 | 0 | 97 | 0 | 99 | 93 | 0 | 0 | 0 | 0 | 0 | 17 | 0 | 17 | 22 | 25 | 30 | 33 | 33 | 0 | 0 | 72 | 35 | 95 | 0 | 0 | 0 | 0 | 139 | 0 |  | 0 | 0 | 0 | 0 | 0 | 0 | 18 | 40 | 0 | 80 | 0 | 290 | 285 | 180 | 8 | 91 | 41 | 25 | 0 | 43 | 0 | 0 | 16 | 21 | 3 | 25 | 21 | 106 | 159 | 24 | 20 | 0 | 45 | 30 | 47 | 46 | 150 | 291 | 61 | 74 | 0 | 151 | 18 | 0 | 10 | 290 | 24 | 11 | 0 | 0 | 0 | 0 | 180 | 0 | 85 | 0 | 100 | 0 | 0 | 0 | 109 | 0 | 0 | 0 | 70 | 0 | 0 | 0 | 106 | 90 | 0 | 18 |  | 932 | 0 | 340 | 0 | 0 | 0 | 0 | 0 | 0 | 0 | 0 | 86 | 33 | 0 | 0 | 40 | 0 | 0 | 0 | 0 | 0 | 0 | 0 | 0 | 0 | 21 | 11 | 8 | 0 | 0 | 149 | 0 | 0 | 0 | 0 | 146 | 0 | 77 | 0 | 176 | 0 | 425 | 0 | 0 | 0 | 0 | 59 | 0 | 0 | 0 | 554 |  | 6242 | 3057 | 9299 | 3674 | 932 | 2208 | 1569 | 703 | 107 | 0 | 106 | 0 | 0 | 83.29
4:00 | 35 | 0 | 0 | 0 | 204 | 101 | 72 | 0 | 355 |  | 0 | 380 | 250 | 85 | 64 | 0 | 300 | 0 | 97 | 0 | 94 | 93 | 0 | 0 | 0 | 0 | 0 | 0 | 0 | 0 | 22 | 25 | 30 | 33 | 33 | 0 | 0 | 72 | 35 | 95 | 0 | 0 | 0 | 0 | 139 | 0 |  | 0 | 0 | 0 | 0 | 0 | 0 | 18 | 41 | 0 | 80 | 0 | 290 | 285 | 185 | 8 | 91 | 41 | 25 | 0 | 43 | 0 | 0 | 16 | 21 | 3 | 25 | 21 | 106 | 158 | 24 | 20 | 0 | 45 | 30 | 47 | 46 | 163 | 293 | 62 | 74 | 0 | 150 | 18 | 0 | 10 | 300 | 24 | 11 | 0 | 0 | 0 | 0 | 90 | 0 | 71 | 0 | 100 | 0 | 0 | 0 | 115 | 0 | 0 | 0 | 70 | 0 | 0 | 0 | 105 | 90 | 0 | 18 |  | 933 | 0 | 340 | 0 | 0 | 0 | 0 | 0 | 0 | 0 | 0 | 86 | 33 | 0 | 0 | 40 | 0 | 0 | 0 | 0 | 0 | 0 | 0 | 0 | 0 | 21 | 11 | 8 | 0 | 0 | 150 | 0 | 0 | 0 | 0 | 145 | 0 | 77 | 0 | 176 | 0 | 418 | 0 | 0 | 0 | 0 | 0 | 0 | 0 | 0 | 552 |  | 6047 | 2990 | 9037 | 3679 | 933 | 2225 | 1285 | 702 | 107 | 0 | 106 | 0 | 0 | 83.28
5:00 | 35 | 0 | 0 | 0 | 204 | 101 | 50 | 0 | 355 |  | 0 | 380 | 245 | 50 | 47 | 0 | 300 | 0 | 93 | 0 | 80 | 84 | 0 | 0 | 0 | 0 | 0 | 0 | 0 | 0 | 22 | 25 | 30 | 33 | 33 | 0 | 0 | 72 | 35 | 95 | 0 | 0 | 0 | 0 | 139 | 0 |  | 0 | 0 | 0 | 0 | 0 | 0 | 18 | 41 | 0 | 80 | 0 | 290 | 285 | 183 | 8 | 80 | 38 | 25 | 0 | 43 | 0 | 0 | 16 | 21 | 3 | 25 | 21 | 100 | 161 | 24 | 20 | 0 | 45 | 30 | 45 | 46 | 163 | 291 | 62 | 74 | 0 | 150 | 18 | 0 | 10 | 290 | 24 | 11 | 0 | 0 | 0 | 0 | 90 | 0 | 71 | 0 | 100 | 0 | 0 | 0 | 115 | 0 | 0 | 0 | 70 | 0 | 0 | 0 | 104 | 90 | 0 | 18 |  | 931 | 0 | 340 | 0 | 0 | 0 | 0 | 0 | 0 | 0 | 0 | 86 | 28 | 0 | 0 | 40 | 0 | 0 | 0 | 0 | 0 | 0 | 0 | 0 | 0 | 21 | 11 | 8 | 0 | 0 | 149 | 0 | 0 | 0 | 0 | 147 | 0 | 77 | 0 | 178 | 0 | 385 | 0 | 0 | 0 | 0 | 0 | 0 | 0 | 0 | 552 |  | 5907 | 2953 | 8860 | 3664 | 931 | 2153 | 1204 | 701 | 107 | 0 | 100 | 0 | 0 | 83.28
6:00 | 35 | 0 | 0 | 0 | 204 | 54 | 50 | 0 | 300 |  | 0 | 340 | 245 | 0 | 30 | 0 | 260 | 0 | 36 | 0 | 0 | 32 | 0 | 0 | 0 | 0 | 0 | 0 | 0 | 0 | 22 | 25 | 30 | 33 | 33 | 0 | 0 | 72 | 35 | 95 | 0 | 0 | 0 | 0 | 140 | 0 |  | 0 | 0 | 0 | 0 | 0 | 0 | 18 | 40 | 0 | 80 | 0 | 290 | 240 | 183 | 8 | 80 | 35 | 25 | 0 | 43 | 0 | 0 | 0 | 21 | 3 | 8 | 21 | 90 | 160 | 24 | 20 | 0.1 | 45 | 30 | 11 | 10 | 130 | 292 | 62 | 30 | 0 | 150 | 18 | 0 | 10 | 275 | 24 | 11 | 0 | 0 | 0 | 0 | 32 | 0 | 61 | 0.7 | 60 | 0 | 0 | 0 | 115 | 0 | 0 | 0.3 | 51 | 0 | 0 | 0 | 104 | 90 | 0 | 18 |  | 932 | 0 | 340 | 0 | 0 | 0 | 0 | 0 | 0 | 0 | 0 | 87 | 26 | 0 | 0 | 40 | 0 | 0 | 0 | 0 | 0 | 0 | 0 | 0 | 0 | 21 | 11 | 8 | 0 | 0 | 149 | 0 | 0 | 0 | 0 | 153 | 0 | 34 | 0 | 171 | 0 | 395 | 0 | 0 | 0 | 0 | 0 | 0 | 0.2 | 0 | 552 |  | 5090.1 | 2919.2 | 8009.3 | 3503 | 932 | 1813 | 862 | 701 | 107 | 0 | 90 | 1.3 | 0 | 83.28
7:00 | 35 | 0 | 0 | 0 | 204 | 54 | 50 | 0 | 300 |  | 0 | 340 | 265 | 0 | 30 | 0 | 260 | 0 | 36 | 0 | 0 | 32 | 0 | 0 | 0 | 0 | 0 | 0 | 0 | 0 | 22 | 25 | 30 | 33 | 33 | 0 | 0 | 73 | 35 | 95 | 0 | 0 | 0 | 0 | 104 | 0 |  | 0 | 0 | 0 | 0 | 0 | 0 | 18 | 12 | 0 | 80 | 0 | 260 | 240 | 183 | 8 | 85 | 33 | 25 | 0 | 43 | 0 | 0 | 0 | 21 | 3 | 8 | 15 | 82 | 159 | 24 | 20 | 0.3 | 45 | 30 | 11 | 10 | 130 | 296 | 61 | 30 | 0 | 151 | 18 | 0 | 10 | 295 | 24 | 11 | 0 | 0 | 0 | 0 | 32 | 0 | 46 | 2.7 | 60 | 0 | 0 | 0 | 115 | 0 | 0 | 1.5 | 51 | 0 | 0 | 0 | 105 | 90 | 0 | 18 |  | 932 | 0 | 345 | 0 | 0 | 0 | 0 | 0 | 0 | 0 | 0 | 87 | 24 | 0 | 0 | 60 | 0 | 0 | 0 | 0 | 0 | 0 | 0 | 0 | 0 | 21 | 11 | 8 | 0 | 0 | 149 | 0 | 0 | 0 | 0 | 155 | 0 | 33 | 0 | 161 | 0 | 370 | 0 | 0 | 0 | 0 | 0 | 0 | 0.7 | 0 | 553 |  | 5018.5 | 2909.7 | 7928.2 | 3454 | 932 | 1777 | 868 | 702 | 108 | 0 | 82 | 5.2 | 0 | 83.27
8:00 | 35 | 0 | 0 | 0 | 204 | 54 | 50 | 0 | 300 |  | 0 | 340 | 265 | 0 | 30 | 0 | 260 | 0 | 36 | 0 | 0 | 32 | 0 | 0 | 0 | 0 | 0 | 0 | 0 | 0 | 22 | 25 | 30 | 33 | 33 | 0 | 0 | 71 | 35 | 95 | 0 | 0 | 0 | 0 | 104 | 0 |  | 0 | 0 | 0 | 0 | 0 | 0 | 18 | 5 | 0 | 80 | 0 | 270 | 255 | 195 | 8 | 90 | 31 | 25 | 0 | 43 | 0 | 0 | 0 | 21 | 3 | 8 | 15 | 72 | 159 | 24 | 20 | 0.8 | 45 | 30 | 11 | 10 | 130 | 310 | 61 | 30 | 0 | 150 | 18 | 0 | 10 | 310 | 24 | 11 | 0 | 0 | 0 | 0 | 32 | 0 | 55 | 7.9 | 60 | 0 | 0 | 0 | 115 | 0 | 0 | 2.8 | 54 | 0 | 0 | 0 | 105 | 90 | 0 | 18 |  | 932 | 0 | 365 | 0 | 0 | 0 | 0 | 0 | 0 | 0 | 0 | 87 | 23 | 0 | 0 | 60 | 0 | 0 | 0 | 0 | 0 | 0 | 0 | 0 | 0 | 21 | 11 | 8 | 0 | 0 | 150 | 0 | 0 | 0 | 0 | 158 | 0 | 33 | 0 | 162 | 0 | 370 | 0 | 0 | 0 | 0 | 0 | 0 | 1.2 | 0 | 533 |  | 5086.5 | 2914.2 | 8000.7 | 3531 | 932 | 1784 | 880 | 683 | 106 | 0 | 72 | 12.7 | 0 | 83.27
9:00 | 35 | 0 | 0 | 0 | 204 | 58 | 50 | 0 | 354 |  | 0 | 340 | 260 | 0 | 30 | 0 | 331 | 0 | 36 | 0 | 0 | 58 | 0 | 0 | 0 | 0 | 0 | 0 | 17 | 0 | 22 | 25 | 30 | 33 | 33 | 0 | 0 | 67 | 35 | 95 | 0 | 0 | 0 | 0 | 139 | 0 |  | 0 | 0 | 0 | 0 | 0 | 0 | 18 | 3 | 0 | 80 | 0 | 315 | 295 | 194 | 8 | 90 | 31 | 25 | 0 | 43 | 0 | 0 | 0 | 21 | 3 | 8 | 15 | 80 | 157 | 24 | 20 | 1.6 | 45 | 30 | 11 | 10 | 130 | 299 | 61 | 30 | 0 | 150 | 18 | 0 | 10 | 320 | 24 | 11 | 0 | 15 | 0 | 0 | 32 | 0 | 85 | 17.4 | 80 | 0 | 0 | 0 | 115 | 0 | 0 | 2 | 54 | 0 | 0 | 0 | 105 | 90 | 0 | 18 |  | 932 | 0 | 350 | 0 | 0 | 0 | 0 | 0 | 0 | 0 | 0 | 87 | 24 | 0 | 0 | 60 | 0 | 0 | 0 | 0 | 0 | 0 | 0 | 0 | 0 | 21 | 8 | 8 | 0 | 0 | 150 | 0 | 0 | 0 | 0 | 182 | 0 | 32 | 0 | 178 | 0 | 419 | 0 | 0 | 0 | 0 | 0 | 0 | 0.4 | 0 | 534 |  | 5446 | 2985.4 | 8431.4 | 3733 | 932 | 1896 | 983 | 684 | 102 | 0 | 80 | 21.4 | 0 | 83.26
10:00 | 35 | 0 | 0 | 0 | 204 | 96 | 72 | 0 | 351 |  | 0 | 340 | 255 | 60 | 30 | 0 | 334 | 0 | 60 | 0 | 0 | 75 | 0 | 0 | 0 | 0 | 0 | 25 | 17 | 0 | 22 | 25 | 30 | 33 | 33 | 0 | 0 | 68 | 35 | 95 | 0 | 0 | 0 | 0 | 139 | 0 |  | 0 | 0 | 0 | 0 | 0 | 0 | 18 | 2 | 0 | 80 | 0 | 310 | 275 | 184 | 8 | 87 | 31 | 25 | 0 | 43 | 0 | 0 | 0 | 21 | 3 | 25 | 15 | 80 | 157 | 24 | 20 | 1.5 | 45 | 30 | 37 | 23 | 163 | 296 | 59 | 72 | 0 | 150 | 18 | 0 | 10 | 310 | 24 | 11 | 0 | 115 | 0 | 0 | 41 | 0 | 121 | 15.3 | 100 | 0 | 0 | 0 | 115 | 0 | 0 | 3.7 | 121 | 0 | 0 | 0 | 104 | 90 | 0 | 18 |  | 933 | 0 | 340 | 0 | 0 | 0 | 0 | 0 | 0 | 0 | 0 | 87 | 25 | 0 | 0 | 55 | 0 | 0 | 0 | 0 | 0 | 0 | 0 | 0 | 0 | 20 | 8 | 8 | 0 | 0 | 150 | 0 | 0 | 0 | 0 | 195 | 0 | 53 | 0 | 188 | 0 | 417 | 0 | 0 | 0 | 0 | 0 | 0 | 1.2 | 0 | 534 |  | 5935.5 | 3014.2 | 8949.7 | 3742 | 933 | 2075 | 1311 | 684 | 103 | 0 | 80 | 21.7 | 0 | 83.26
11:00 | 35 | 0 | 0 | 0 | 204 | 101 | 71 | 0 | 352 |  | 0 | 340 | 260 | 100 | 60 | 36 | 330 | 0 | 35 | 0 | 0 | 83 | 0 | 0 | 0 | 0 | 0 | 53 | 55 | 17 | 22 | 25 | 30 | 33 | 33 | 0 | 0 | 68 | 35 | 95 | 0 | 0 | 0 | 0 | 139 | 0 |  | 0 | 0 | 0 | 0 | 0 | 0 | 18 | 2 | 0 | 80 | 0 | 325 | 275 | 183 | 8 | 91 | 31 | 26 | 0 | 43 | 0 | 0 | 0 | 21 | 0 | 25 | 15 | 88 | 156 | 24 | 20 | 0.9 | 45 | 30 | 46 | 45 | 110 | 299 | 59 | 71 | 0 | 150 | 18 | 0 | 10 | 305 | 24 | 11 | 0 | 188 | 0 | 0 | 65 | 0 | 126 | 19.5 | 100 | 0 | 0 | 0 | 115 | 0 | 0 | 3.5 | 88 | 0 | 0 | 0 | 94 | 90 | 0 | 18 |  | 932 | 0 | 340 | 0 | 0 | 0 | 0 | 0 | 0 | 0 | 0 | 87 | 25 | 0 | 0 | 50 | 0 | 0 | 0 | 0 | 0 | 0 | 0 | 0 | 0 | 20 | 8 | 8 | 0 | 0 | 150 | 0 | 0 | 0 | 0 | 159 | 0 | 79 | 0 | 172 | 0 | 418 | 0 | 0 | 0 | 0 | 0 | 0 | 4.1 | 0 | 534 |  | 6173.9 | 2986.1 | 9160 | 3673 | 932 | 2080 | 1572 | 684 | 103 | 0 | 88 | 28 | 0 | #REF!
12:00 | 35 | 0 | 0 | 0 | 204 | 100 | 71 | 0 | 347 |  | 0 | 340 | 275 | 100 | 80 | 51 | 280 | 0 | 93 | 0 | 42 | 83 | 0 | 0 | 0 | 0 | 0 | 53 | 55 | 17 | 0 | 25 | 30 | 33 | 25 | 0 | 0 | 69 | 35 | 95 | 0 | 0 | 0 | 0 | 139 | 0 |  | 0 | 0 | 0 | 0 | 0 | 0 | 18 | 3 | 0 | 80 | 0 | 355 | 315 | 205 | 8 | 91 | 37 | 25 | 0 | 43 | 0 | 0 | 0 | 21 | 0 | 25 | 15 | 88 | 156 | 24 | 20 | 2 | 45 | 30 | 45 | 41 | 110 | 310 | 59 | 72 | 0 | 150 | 18 | 0 | 10 | 310 | 24 | 11 | 0 | 195 | 0 | 0 | 65 | 0 | 130 | 19.4 | 100 | 0 | 0 | 0 | 115 | 0 | 0 | 4.7 | 124 | 0 | 0 | 0 | 94 | 95 | 0 | 18 |  | 932 | 0 | 380 | 0 | 0 | 0 | 0 | 0 | 0 | 0 | 33 | 87 | 24 | 0 | 0 | 45 | 0 | 0 | 0 | 0 | 0 | 0 | 0 | 0 | 0 | 20 | 8 | 8 | 0 | 0 | 150 | 0 | 0 | 0 | 0 | 170 | 0 | 79 | 0 | 164 | 0 | 405 | 0 | 0 | 0 | 0 | 0 | 0 | 7.6 | 0 | 534 |  | 6403.1 | 3046.6 | 9449.7 | 3798 | 932 | 2061 | 1749 | 684 | 104 | 0 | 88 | 33.7 | 0 | 83.26
13:00 | 35 | 0 | 0 | 0 | 204 | 100 | 70 | 0 | 348 |  | 0 | 420 | 275 | 100 | 90 | 55 | 324 | 0 | 94 | 0 | 98 | 84 | 0 | 0 | 0 | 0 | 0 | 53 | 55 | 17 | 0 | 25 | 30 | 33 | 25 | 0 | 0 | 70 | 35 | 95 | 0 | 0 | 0 | 0 | 139 | 0 |  | 0 | 0 | 0 | 0 | 0 | 0 | 18 | 7 | 0 | 80 | 0 | 352 | 280 | 192 | 8 | 91 | 40 | 25 | 0 | 43 | 0 | 0 | 1 | 18 | 0 | 25 | 15 | 84 | 159 | 24 | 20 | 1 | 45 | 30 | 46 | 44 | 163 | 290 | 61 | 75 | 0 | 150 | 18 | 0 | 10 | 320 | 24 | 0 | 0 | 195 | 0 | 0 | 65 | 0 | 130 | 19.4 | 100 | 0 | 0 | 0 | 115 | 0 | 0 | 6.3 | 191 | 0 | 0 | 0 | 0 | 90 | 0 | 18 |  | 932 | 0 | 345 | 0 | 0 | 0 | 0 | 0 | 0 | 0 | 33 | 87 | 26 | 0 | 0 | 40 | 0 | 0 | 0 | 0 | 0 | 0 | 0 | 0 | 0 | 20 | 6 | 8 | 0 | 0 | 150 | 0 | 0 | 0 | 0 | 186 | 0 | 78 | 0 | 182 | 0 | 408 | 0 | 0 | 0 | 0 | 0 | 0 | 3.7 | 0 | 534 |  | 6562.7 | 3038.7 | 9601.4 | 3760 | 932 | 2217 | 1789 | 684 | 105 | 0 | 84 | 30.4 | 0 | 83.25
14:00 | 35 | 0 | 0 | 0 | 204 | 100 | 69 | 0 | 329 |  | 0 | 380 | 275 | 100 | 95 | 55 | 319 | 0 | 57 | 0 | 98 | 93 | 0 | 0 | 0 | 0 | 0 | 53 | 55 | 17 | 22 | 25 | 30 | 33 | 25 | 0 | 0 | 70 | 35 | 95 | 0 | 0 | 0 | 0 | 139 | 0 |  | 0 | 8 | 0 | 0 | 0 | 0 | 18 | 3 | 0 | 80 | 0 | 350 | 305 | 205 | 8 | 91 | 40 | 25 | 0 | 43 | 0 | 0 | 37 | 18 | 0 | 25 | 15 | 88 | 143 | 24 | 20 | 0.4 | 45 | 30 | 46 | 44 | 130 | 310 | 60 | 75 | 0 | 150 | 18 | 0 | 10 | 310 | 23 | 0 | 0 | 195 | 0 | 0 | 65 | 0 | 130 | 16 | 100 | 0 | 0 | 0 | 115 | 0 | 0 | 5.2 | 197 | 0 | 0 | 0 | 0 | 90 | 0 | 108 |  | 932 | 0 | 370 | 0 | 0 | 0 | 0 | 0 | 0 | 0 | 33 | 87 | 24 | 0 | 0 | 40 | 0 | 0 | 0 | 0 | 0 | 0 | 0 | 0 | 0 | 20 | 6 | 8 | 0 | 0 | 150 | 0 | 0 | 0 | 0 | 176 | 0 | 78 | 0 | 176 | 0 | 403 | 0 | 0 | 0 | 0 | 0 | 0 | 7.2 | 0 | 535 |  | 6626.6 | 3045.2 | 9671.8 | 3787 | 932 | 2103 | 1935 | 685 | 105 | 8 | 88 | 28.8 | 0 | 83.25
15:00 | 35 | 0 | 0 | 0 | 204 | 95 | 68 | 0 | 347 |  | 0 | 380 | 275 | 100 | 95 | 55 | 318 | 0 | 93 | 0 | 98 | 93 | 0 | 0 | 0 | 0 | 0 | 53 | 55 | 45 | 22 | 25 | 30 | 33 | 25 | 0 | 0 | 71 | 35 | 95 | 0 | 0 | 0 | 0 | 139 | 0 |  | 0 | 8 | 0 | 0 | 0 | 0 | 18 | 3 | 0 | 80 | 0 | 360 | 275 | 189 | 8 | 85 | 37 | 25 | 0 | 43 | 0 | 0 | 52 | 18 | 5 | 25 | 21 | 118 | 140 | 24 | 20 | 0.5 | 45 | 30 | 44 | 45 | 163 | 300 | 61 | 75 | 0 | 150 | 18 | 0 | 10 | 300 | 23 | 8 | 0 | 203 | 0 | 92 | 86 | 0 | 130 | 13.38 | 100 | 0 | 3 | 0 | 115 | 0 | 0 | 1 | 250 | 0 | 0 | 0 | 0 | 98 | 0 | 108 |  | 932 | 0 | 345 | 0 | 0 | 0 | 0 | 0 | 0 | 0 | 40 | 87 | 15 | 0 | 0 | 50 | 0 | 0 | 0 | 0 | 0 | 0 | 0 | 0 | 0 | 19 | 8 | 8 | 0 | 0 | 150 | 0 | 0 | 0 | 0 | 187 | 0 | 77 | 0 | 185 | 0 | 363 | 0 | 0 | 0 | 0 | 12 | 0 | 4.2 | 0 | 534 |  | 6909.88 | 3016.2 | 9926.08 | 3789 | 932 | 2088 | 2182 | 684 | 106 | 8 | 118 | 19.08 | 0 | 83.25
16:00 | 35 | 0 | 0 | 0 | 204 | 97 | 68 | 0 | 323 |  | 0 | 380 | 265 | 100 | 95 | 55 | 270 | 0 | 94 | 0 | 97 | 93 | 0 | 0 | 0 | 0 | 0 | 53 | 55 | 55 | 22 | 25 | 30 | 33 | 25 | 0 | 0 | 71 | 35 | 95 | 0 | 0 | 0 | 0 | 139 | 0 |  | 0 | 0 | 0 | 0 | 0 | 0 | 18 | 3 | 0 | 80 | 0 | 357 | 265 | 175 | 8 | 82 | 33 | 25 | 0 | 43 | 0 | 0 | 52 | 18 | 5 | 25 | 21 | 112 | 140 | 24 | 20 | 0.4 | 45 | 30 | 47 | 47 | 130 | 290 | 40 | 75 | 0 | 100 | 18 | 0 | 10 | 280 | 16 | 11 | 0 | 250 | 0 | 104 | 100 | 0 | 130 | 3.55 | 100 | 0 | 20 | 0 | 115 | 0 | 0 | 3.1 | 252 | 0 | 0 | 0 | 0 | 98 | 0 | 108 |  | 932 | 0 | 345 | 0 | 0 | 0 | 0 | 0 | 0 | 0 | 40 | 86 | 23 | 0 | 0 | 50 | 0 | 0 | 0 | 0 | 0 | 0 | 0 | 0 | 0 | 20 | 8 | 8 | 0 | 0 | 150 | 0 | 0 | 0 | 0 | 181 | 0 | 77 | 0 | 179 | 0 | 355 | 0 | 0 | 0 | 0 | 39 | 0 | 4.2 | 0 | 498 |  | 6743.05 | 2995.2 | 9738.25 | 3610 | 932 | 2019 | 2300 | 648 | 106 | 0 | 112 | 11.25 | 0 | 83.25
17:00 | 35 | 0 | 0 | 0 | 204 | 100 | 68 | 0 | 325 |  | 0 | 380 | 265 | 75 | 64 | 55 | 270 | 0 | 35 | 0 | 90 | 93 | 16 | 0 | 0 | 0 | 0 | 17 | 35 | 0 | 22 | 25 | 30 | 33 | 25 | 0 | 0 | 72 | 35 | 95 | 0 | 0 | 0 | 0 | 140 | 0 |  | 0 | 0 | 0 | 0 | 0 | 0 | 17 | 5 | 0 | 80 | 0 | 357 | 250 | 176 | 8 | 90 | 36 | 25 | 0 | 43 | 0 | 0 | 45 | 20 | 5 | 25 | 21 | 92 | 141 | 24 | 20 | 0.4 | 45 | 30 | 47 | 47 | 130 | 313 | 40 | 75 | 0 | 101 | 18 | 0 | 10 | 280 | 16 | 11 | 0 | 145 | 0 | 102 | 7 | 0 | 110 | 3.24 | 100 | 0 | 20 | 0 | 85 | 0 | 0 | 1.3 | 252 | 0 | 0 | 0 | 0 | 98 | 0 | 108 |  | 932 | 0 | 345 | 0 | 0 | 0 | 0 | 0 | 0 | 2 | 0 | 86 | 18 | 0 | 0 | 50 | 0 | 0 | 0 | 0 | 0 | 0 | 0 | 0 | 0 | 21 | 8 | 8 | 0 | 0 | 150 | 0 | 0 | 0 | 0 | 158 | 0 | 33 | 0 | 160 | 0 | 351 | 0 | 0 | 0 | 0 | 39 | 0 | 1.9 | 0 | 497 |  | 6278.94 | 2859.9 | 9138.84 | 3533 | 932 | 1974 | 1829 | 647 | 107 | 18 | 92 | 6.84 | 0 | 83.24
18:00 | 35 | 0 | 0 | 0 | 204 | 21 | 68 | 0 | 294 |  | 0 | 330 | 275 | 55 | 64 | 55 | 270 | 0 | 35 | 0 | 50 | 93 | 16 | 0 | 0 | 0 | 0 | 17 | 35 | 0 | 22 | 25 | 30 | 33 | 25 | 0 | 0 | 73 | 35 | 95 | 0 | 0 | 0 | 0 | 139 | 0 |  | 0 | 8 | 0 | 0 | 0 | 0 | 17 | 9 | 0 | 80 | 0 | 260 | 250 | 211 | 8 | 81 | 33 | 10 | 0 | 15 | 0 | 0 | 17 | 21 | 5 | 25 | 15 | 110 | 140 | 24 | 20 | 0.1 | 45 | 30 | 14 | 10 | 110 | 310 | 40 | 10 | 0 | 100 | 18 | 0 | 10 | 300 | 23 | 11 | 0 | 145 | 0 | 103 | 7 | 0 | 102 | 0.64 | 100 | 0 | 20 | 0 | 75 | 0 | 0 | 0.1 | 195 | 0 | 0 | 0 | 0 | 98 | 0 | 108 |  | 932 | 0 | 345 | 0 | 0 | 0 | 0 | 0 | 0 | 3 | 0 | 87 | 22 | 0 | 0 | 55 | 0 | 2 | 0 | 0 | 0 | 0 | 0 | 0 | 0 | 21 | 8 | 8 | 0 | 0 | 150 | 0 | 0 | 0 | 0 | 158 | 0 | 33 | 0 | 161 | 0 | 337 | 0 | 0 | 0 | 0 | 37 | 0 | 1.3 | 0 | 495 |  | 5737.84 | 2855.3 | 8593.14 | 3462 | 932 | 1630 | 1675 | 645 | 108 | 29 | 110 | 2.14 | 0 | 83.24
18:30 | 0 | 0 | 0 | 0 | 0 | 0 | 0 | 0 | 0 |  | 0 | 0 | 0 | 0 | 0 | 0 | 0 | 0 | 0 | 0 | 0 | 0 | 0 | 0 | 0 | 0 | 0 | 0 | 0 | 0 | 0 | 0 | 0 | 0 | 0 | 0 | 0 | 0 | 0 | 0 | 0 | 0 | 0 | 0 | 0 | 0 |  | 0 | 0 | 0 | 0 | 0 | 0 | 0 | 0 | 0 | 0 | 0 | 0 | 0 | 0 | 0 | 0 | 0 | 0 | 0 | 0 | 0 | 0 | 0 | 0 | 0 | 0 | 0 | 0 | 0 | 0 | 0 | 0 | 0 | 0 | 0 | 0 | 0 | 0 | 0 | 0 | 0 | 0 | 0 | 0 | 0 | 0 | 0 | 0 | 0 | 0 | 0 | 0 | 0 | 0 | 0 | 0 | 0 | 0 | 0 | 0 | 0 | 0 | 0 | 0 | 0 | 0 | 0 | 0 | 0 | 0 | 0 | 0 |  | 0 | 0 | 0 | 0 | 0 | 0 | 0 | 0 | 0 | 0 | 0 | 0 | 0 | 0 | 0 | 0 | 0 | 0 | 0 | 0 | 0 | 0 | 0 | 0 | 0 | 0 | 0 | 0 | 0 | 0 | 0 | 0 | 0 | 0 | 0 | 0 | 0 | 0 | 0 | 0 | 0 | 0 | 0 | 0 | 0 | 0 | 0 | 0 | 0 | 0 | 0 |  | 0 | 0 | 0 | 0 | 0 | 0 | 0 | 0 | 0 | 0 | 0 | 0 | 0 | 0
19:00 | 35 | 0 | 0 | 0 | 204 | 52 | 50 | 0 | 269 |  | 0 | 300 | 275 | 55 | 65 | 55 | 240 | 0 | 95 | 0 | 50 | 58 | 64 | 6 | 0 | 0 | 0 | 53 | 55 | 40 | 22 | 25 | 22 | 33 | 33 | 10 | 0 | 73 | 35 | 95 | 0 | 6 | 0 | 0 | 70 | 0 |  | 0 | 8 | 102 | 10 | 5 | 4 | 17 | 25 | 0 | 80 | 0 | 305 | 295 | 208 | 8 | 91 | 40 | 10 | 0 | 15 | 0 | 0 | 22 | 21 | 5 | 25 | 15 | 132 | 140 | 24 | 20 | 0 | 55 | 30 | 14 | 16 | 110 | 312 | 61 | 60 | 0 | 70 | 18 | 0 | 10 | 280 | 23 | 11 | 0 | 180 | 0 | 102 | 38 | 0 | 100 | 0 | 100 | 0 | 40 | 0 | 95 | 45 | 9 | 0 | 161 | 14 | 0 | 50 | 0 | 98 | 0 | 108 |  | 926 | 0 | 385 | 0 | 33 | 0 | 0 | 0 | 0 | 7 | 40 | 87 | 31 | 16 | 0 | 60 | 0 | 22 | 0 | 50 | 0 | 0 | 22 | 33 | 9 | 21 | 8 | 8 | 0 | 0 | 150 | 0 | 12 | 0 | 0 | 130 | 0 | 37 | 0 | 145 | 0 | 365 | 0 | 0 | 10 | 0 | 35 | 0 | 0 | 0 | 449 |  | 6282 | 3091 | 9373 | 3531 | 926 | 1681 | 2100 | 599 | 108 | 296 | 132 | 0 | 0 | 83.24
19:30 | 35 | 0 | 0 | 0 | 204 | 100 | 70 | 0 | 320 |  | 0 | 380 | 270 | 100 | 90 | 0 | 330 | 0 | 95 | 0 | 60 | 16 | 82 | 10 | 0 | 0 | 0 | 53 | 55 | 55 | 22 | 25 | 22 | 33 | 33 | 43 | 0 | 73 | 35 | 95 | 0 | 0 | 0 | 0 | 110 | 0 |  | 0 | 0 | 102 | 10 | 40 | 24 | 17 | 26 | 0 | 80 | 0 | 280 | 275 | 183 | 8 | 81 | 40 | 10 | 0 | 35 | 0 | 0 | 52 | 21 | 5 | 25 | 21 | 132 | 142 | 24 | 20 | 0 | 61 | 30 | 47 | 30 | 163 | 313 | 63 | 75 | 0 | 140 | 18 | 0 | 10 | 260 | 23 | 11 | 0 | 245 | 51 | 102 | 90 | 0 | 110 | 0 | 100 | 0 | 120 | 0 | 109 | 90 | 51 | 0 | 302 | 54 | 0 | 50 | 0 | 90 | 0 | 108 |  | 927 | 0 | 345 | 0 | 115 | 0 | 0 | 0 | 0 | 7 | 40 | 86 | 34 | 32 | 0 | 60 | 0 | 45 | 0 | 92 | 0 | 0 | 35 | 43 | 26 | 21 | 8 | 11 | 0 | 0 | 150 | 0 | 12 | 0 | 0 | 166 | 0 | 74 | 50 | 173 | 0 | 331 | 0 | 0 | 100 | 0 | 100 | 0 | 0 | 0 | 523 |  | 7385 | 3606 | 10991 | 3694 | 927 | 2002 | 3054 | 673 | 108 | 401 | 132 | 0 | 0 | 0
20:00 | 35 | 0 | 0 | 0 | 204 | 100 | 70 | 0 | 322 |  | 0 | 380 | 265 | 75 | 94 | 0 | 280 | 0 | 60 | 0 | 92 | 16 | 115 | 0 | 0 | 0 | 0 | 53 | 55 | 55 | 22 | 25 | 30 | 33 | 33 | 0 | 0 | 73 | 35 | 95 | 0 | 6 | 0 | 0 | 104 | 0 |  | 0 | 0 | 102 | 10 | 47 | 25 | 17 | 32 | 0 | 80 | 0 | 280 | 275 | 183 | 8 | 86 | 40 | 10 | 0 | 32 | 0 | 0 | 48 | 21 | 5 | 25 | 21 | 132 | 141 | 24 | 20 | 0 | 90 | 30 | 47 | 49 | 130 | 309 | 49 | 75 | 0 | 150 | 18 | 0 | 10 | 270 | 23 | 11 | 0 | 255 | 0 | 102 | 130 | 0 | 122 | 0 | 100 | 0 | 120 | 0 | 109 | 106 | 51 | 0 | 306 | 53 | 0 | 50 | 0 | 98 | 0 | 108 |  | 929 | 0 | 345 | 0 | 115 | 0 | 0 | 0 | 0 | 0 | 40 | 87 | 35 | 32 | 0 | 60 | 0 | 25 | 0 | 100 | 0 | 0 | 46 | 41 | 34 | 21 | 8 | 11 | 0 | 0 | 150 | 0 | 10 | 0 | 0 | 157 | 0 | 76 | 10 | 169 | 0 | 334 | 0 | 0 | 108 | 0 | 91 | 0 | 0 | 0 | 523 |  | 7362 | 3557 | 10919 | 3624 | 929 | 2009 | 3012 | 673 | 108 | 432 | 132 | 0 | 0 | 83.24
21:00 | 35 | 0 | 0 | 0 | 204 | 100 | 70 | 0 | 354 |  | 0 | 380 | 260 | 100 | 96 | 0 | 333 | 0 | 191 | 0 | 100 | 16 | 115 | 0 | 0 | 0 | 0 | 53 | 55 | 55 | 22 | 25 | 30 | 33 | 33 | 0 | 0 | 70 | 35 | 95 | 0 | 8 | 0 | 0 | 139 | 0 |  | 0 | 0 | 102 | 0 | 51 | 0 | 17 | 34 | 0 | 80 | 0 | 280 | 280 | 183 | 8 | 82 | 41 | 10 | 0 | 43 | 0 | 0 | 52 | 21 | 5 | 25 | 21 | 140 | 157 | 24 | 20 | 0 | 91 | 30 | 47 | 49 | 163 | 308 | 49 | 75 | 0 | 151 | 18 | 0 | 10 | 295 | 23 | 7 | 0 | 285 | 0 | 103 | 150 | 0 | 133 | 0 | 100 | 0 | 110 | 0 | 109 | 52 | 34 | 0 | 306 | 54 | 0 | 35 | 0 | 98 | 0 | 108 |  | 929 | 0 | 345 | 0 | 115 | 0 | 0 | 0 | 0 | 0 | 40 | 87 | 36 | 32 | 0 | 60 | 0 | 17 | 0 | 100 | 0 | 0 | 44 | 43 | 34 | 21 | 8 | 11 | 0 | 0 | 150 | 0 | 10 | 0 | 0 | 152 | 0 | 75 | 0 | 163 | 0 | 389 | 0 | 0 | 112 | 0 | 113 | 0 | 0 | 0 | 524 |  | 7676 | 3610 | 11286 | 3847 | 929 | 2167 | 3002 | 674 | 105 | 422 | 140 | 0 | 0 | 83.24
22:00 | 35 | 0 | 0 | 0 | 204 | 100 | 70 | 0 | 355 |  | 0 | 400 | 270 | 100 | 96 | 0 | 330 | 0 | 191 | 0 | 100 | 16 | 64 | 0 | 0 | 0 | 0 | 53 | 55 | 55 | 22 | 25 | 30 | 33 | 33 | 0 | 0 | 71 | 35 | 95 | 0 | 0 | 0 | 0 | 140 | 0 |  | 0 | 0 | 68 | 0 | 12 | 0 | 17 | 40 | 0 | 80 | 0 | 280 | 280 | 190 | 8 | 90 | 41 | 25 | 0 | 43 | 0 | 0 | 52 | 21 | 5 | 25 | 21 | 136 | 157 | 24 | 20 | 0 | 91 | 30 | 47 | 49 | 163 | 317 | 49 | 75 | 0 | 151 | 18 | 0 | 10 | 300 | 24 | 0 | 0 | 285 | 0 | 72 | 170 | 0 | 133 | 0 | 100 | 0 | 30 | 0 | 110 | 35 | 0 | 0 | 308 | 54 | 0 | 17 | 0 | 98 | 0 | 108 |  | 930 | 0 | 345 | 0 | 115 | 0 | 0 | 0 | 0 | 0 | 40 | 87 | 37 | 32 | 0 | 50 | 0 | 0 | 0 | 100 | 0 | 0 | 43 | 34 | 34 | 21 | 8 | 11 | 0 | 0 | 150 | 0 | 10 | 0 | 0 | 154 | 0 | 76 | 20 | 164 | 0 | 408 | 0 | 0 | 113 | 0 | 113 | 0 | 0 | 0 | 616 |  | 7457 | 3711 | 11168 | 3856 | 930 | 2235 | 2820 | 766 | 106 | 319 | 136 | 0 | 0 | 76.35
23:00 | 35 | 0 | 0 | 0 | 204 | 100 | 70 | 36 | 354 |  | 0 | 400 | 265 | 100 | 96 | 0 | 332 | 0 | 190 | 0 | 100 | 40 | 52 | 0 | 0 | 0 | 0 | 53 | 55 | 55 | 22 | 25 | 30 | 33 | 33 | 0 | 0 | 68 | 35 | 95 | 0 | 0 | 0 | 0 | 140 | 0 |  | 0 | 0 | 68 | 0 | 12 | 0 | 17 | 40 | 0 | 80 | 0 | 285 | 280 | 192 | 8 | 85 | 41 | 40 | 0 | 43 | 0 | 0 | 52 | 21 | 5 | 25 | 21 | 140 | 157 | 24 | 20 | 0 | 91 | 30 | 47 | 49 | 163 | 315 | 49 | 75 | 0 | 150 | 18 | 0 | 10 | 310 | 24 | 5 | 0 | 285 | 0 | 0 | 170 | 0 | 132 | 0 | 100 | 0 | 30 | 0 | 115 | 35 | 0 | 0 | 306 | 54 | 0 | 17 | 0 | 98 | 0 | 108 |  | 930 | 0 | 340 | 0 | 98 | 0 | 0 | 0 | 0 | 0 | 40 | 87 | 35 | 32 | 0 | 50 | 0 | 0 | 0 | 98 | 0 | 0 | 43 | 43 | 34 | 21 | 8 | 11 | 0 | 0 | 149 | 0 | 9 | 0 | 0 | 162 | 0 | 76 | 0 | 166 | 0 | 411 | 0 | 0 | 113 | 0 | 113 | 0 | 0 | 0 | 619 |  | 7460 | 3688 | 11148 | 3902 | 930 | 2260 | 2741 | 768 | 103 | 304 | 140 | 0 | 0 | 83.24
24:00 | 35 | 0 | 0 | 0 | 204 | 100 | 70 | 252 | 356 |  | 0 | 400 | 265 | 100 | 95 | 31 | 335 | 0 | 186 | 0 | 100 | 84 | 32 | 0 | 0 | 0 | 0 | 53 | 17 | 35 | 22 | 25 | 30 | 33 | 33 | 0 | 0 | 68 | 35 | 95 | 0 | 0 | 0 | 0 | 139 | 0 |  | 0 | 0 | 51 | 0 | 12 | 0 | 17 | 40 | 0 | 80 | 0 | 280 | 280 | 182 | 8 | 82 | 41 | 40 | 0 | 43 | 0 | 0 | 52 | 21 | 5 | 25 | 21 | 136 | 158 | 24 | 20 | 0 | 91 | 30 | 47 | 49 | 130 | 302 | 49 | 75 | 0 | 151 | 18 | 0 | 10 | 295 | 24 | 11 | 0 | 70 | 0 | 0 | 170 | 0 | 117 | 0 | 100 | 0 | 10 | 0 | 115 | 0 | 0 | 0 | 305 | 17 | 0 | 0 | 31 | 98 | 0 | 108 |  | 927 | 0 | 345 | 0 | 49 | 0 | 0 | 0 | 0 | 0 | 40 | 86 | 34 | 32 | 0 | 50 | 0 | 0 | 0 | 98 | 0 | 0 | 0 | 34 | 34 | 21 | 8 | 11 | 0 | 0 | 149 | 0 | 9 | 0 | 0 | 154 | 0 | 76 | 0 | 164 | 0 | 377 | 0 | 0 | 113 | 0 | 113 | 0 | 0 | 0 | 619 |  | 7271 | 3543 | 10814 | 4087 | 927 | 2179 | 2390 | 768 | 103 | 224 | 136 | 0 | 0 | 76.33
KWH | 710000 | 0 | 0 | 0 | 4895545 | 2014590 | 1574272 | 280580 | 8023000 |  | 0 | 8862500 | 6191767 | 1862400 | 1771272 | 680802 | 7334703 | 0 | 2150000 | 0 | 163200 | 1655568 | 442560 | 16304 | 0 | 0 | 0 | 793440 | 823353 | 523781 | 427896 | 600000 | 682740 | 769600 | 765300 | 30468 | 0 | 1617938 | 840000 | 2300000 | 0 | 22100 | 0 | 0 | 3236238 | 0 |  | 0 | 30904 | 528091 | 13560 | 152640 | 38880 | 415200 | 488640 | 0 | 1909735 | 0 | 7655400 | 6765000 | 4615000 | 217454 | 2058540 | 847800 | 598080 | 0 | 1001379 | 0 | 0 | 598997 | 482832 | 77940 | 535700 | 484880 | 2533440 | 3582360 | 586560 | 392684 | 9800 | 1262000 | 720480 | 882600 | 847656 | 3426790 | 8656000 | 1343616 | 1491840 | 0 | 3391510 | 423000 | 0 | 245340 | 7350000 | 536736 | 218640 | 0 | 3274362 | 25502 | 759789 | 2373600 | 0 | 2602080 | 119880 | 2290560 | 0 | 513527 | 0 | 2697600 | 275016 | 116254 | 32280 | 4039636 | 270580 | 0 | 191520 | 1323840 | 2217600 | 0 | 1393920 |  | 22346909 | 0 | 8785152 | 0 | 524160 | 0 | 0 | 0 | 0 | 11904 | 411375 | 2106944 | 658135 | 288576 | 0 | 1187000 | 0 | 70650 | 0 | 521470 | 0 | 0 | 187364 | 198240 | 163337 | 481920 | 200160 | 214218 | 0 | 0 | 3670700 | 0 | 54000 | 0 | 0 | 4162518 | 0 | 1539160 | 75840 | 4328427 | 0 | 9392781 | 0 | 0 | 579072 | 0 | 996480 | 0 | 33478 | 0 | 14078000 |  | 153997167 | 77267970 | 231265137 | 91311914 | 22346909 | 49296297 | 43364221 | 17748700 | 2457938 | 2010280 | 2533440 | 195438 | 0
Fuel Cost | 1164400 | 0 | 0 | 0 | 5434054.95 | 2659258.8 | 2676262.4 | 283385.8 | 8263690 |  | 0 | 9660125 | 6872861.37 | 14135616 | 12204064.08 | 5759584.92 | 7628091.12 | 0 | 3719500 | 0 | 1228896 | 15098780.16 | 4354790.4 | 150322.88 | 0 | 0 | 0 | 5792112 | 6364518.69 | 5164480.66 | 320922 | 450000 | 0 | 0 | 0 | 294625.56 | 0 | 436843.26 | 226800 | 4163000 | 0 | 205309 | 0 | 0 | 5501604.6 | 0 |  | 0 | 298841.68 | 5122482.7 | 129498 | 1327968 | 307929.6 | 523152 | 1451260.8 | 0 | 2826407.8 | 0 | 5664996 | 6765000 | 4245800 | 280515.66 | 2367321 | 958014 | 837312 | 0 | 1712358.09 | 0 | 0 | 5720421.35 | 613196.64 | 58455 | 937475 | 363660 | 19000800 | 3797301.6 | 5325964.8 | 498708.68 | 156212 | 2069680 | 1152768 | 1571028 | 1322343.36 | 3906540.6 | 9002240 | 2646923.52 | 2849414.4 | 0 | 5867312.3 | 926370 | 0 | 500493.6 | 7423500 | 402552 | 166166.4 | 0 | 24754176.72 | 433023.96 | 12703672.08 | 12342720 | 0 | 25604467.2 | 1401397.2 | 18668064 | 0 | 3620365.35 | 0 | 24602112 | 2598901.2 | 1012572.34 | 0 | 30539648.16 | 2356751.8 | 0 | 1911369.6 | 11345308.8 | 14769216 | 0 | 0 |  | 128718195.84 | 0 | 9224409.6 | 0 | 4119897.6 | 0 | 0 | 0 | 0 | 124753.92 | 4286527.5 | 2380846.72 | 1020109.25 | 2816501.76 | 0 | 2433350 | 0 | 695196 | 0 | 4615009.5 | 0 | 0 | 1815557.16 | 1920945.6 | 1584368.9 | 925286.4 | 310248 | 162163.026 | 0 | 0 | 19895194 | 0 | 1540620 | 0 | 0 | 5494523.76 | 0 | 2308740 | 1290038.4 | 5064259.59 | 0 | 9298853.19 | 0 | 0 | 5495393.28 | 0 | 7732684.8 | 0 | 369931.9 | 0 | 61802420 |  | 429976050.64 | 287446025.696 | 717422076.336 | 105278011.106 | 128718195.84 | 58977339.55 | 301007311.22 | 81697614 | 663643.26 | 20151620.26 | 19000800 | 1927541.1 | 0
Yesterday Day Peak | 35 | 0 | 0 | 0 | 204 | 100 | 71 | 0 | 347 |  | 0 | 340 | 275 | 100 | 80 | 51 | 280 | 0 | 93 | 0 | 42 | 83 | 0 | 0 | 0 | 0 | 0 | 53 | 55 | 17 | 0 | 25 | 30 | 33 | 25 | 0 | 0 | 69 | 35 | 95 | 0 | 0 | 0 | 0 | 139 | 0 |  | 0 | 0 | 0 | 0 | 0 | 0 | 18 | 3 | 0 | 80 | 0 | 355 | 315 | 205 | 8 | 91 | 37 | 25 | 0 | 43 | 0 | 0 | 0 | 21 | 0 | 25 | 15 | 88 | 156 | 24 | 20 | 2 | 45 | 30 | 45 | 41 | 110 | 310 | 59 | 72 | 0 | 150 | 18 | 0 | 10 | 310 | 24 | 11 | 0 | 195 | 0 | 0 | 65 | 0 | 130 | 19.4 | 100 | 0 | 0 | 0 | 115 | 0 | 0 | 4.7 | 124 | 0 | 0 | 0 | 94 | 95 | 0 | 18 |  | 932 | 0 | 380 | 0 | 0 | 0 | 0 | 0 | 0 | 0 | 33 | 87 | 24 | 0 | 0 | 45 | 0 | 0 | 0 | 0 | 0 | 0 | 0 | 0 | 0 | 20 | 8 | 8 | 0 | 0 | 150 | 0 | 0 | 0 | 0 | 170 | 0 | 79 | 0 | 164 | 0 | 405 | 0 | 0 | 0 | 0 | 0 | 0 | 7.6 | 0 | 534 |  | 9449.7 | DayPeak
Yesterday Evening Peak | 35 | 0 | 0 | 0 | 204 | 100 | 70 | 0 | 354 | 0 | 0 | 380 | 260 | 100 | 96 | 0 | 333 | 0 | 191 | 0 | 100 | 16 | 115 | 0 | 0 | 0 | 0 | 53 | 55 | 55 | 22 | 25 | 30 | 33 | 33 | 0 | 0 | 70 | 35 | 95 | 0 | 8 | 0 | 0 | 139 | 0 | 0 | 0 | 0 | 102 | 0 | 51 | 0 | 17 | 34 | 0 | 80 | 0 | 280 | 280 | 183 | 8 | 82 | 41 | 10 | 0 | 43 | 0 | 0 | 52 | 21 | 5 | 25 | 21 | 140 | 157 | 24 | 20 | 0 | 91 | 30 | 47 | 49 | 163 | 308 | 49 | 75 | 0 | 151 | 18 | 0 | 10 | 295 | 23 | 7 | 0 | 285 | 0 | 103 | 150 | 0 | 133 | 0 | 100 | 0 | 110 | 0 | 109 | 52 | 34 | 0 | 306 | 54 | 0 | 35 | 0 | 98 | 0 | 108 |  | 929 | 0 | 345 | 0 | 115 | 0 | 0 | 0 | 0 | 0 | 40 | 87 | 36 | 32 | 0 | 60 | 0 | 17 | 0 | 100 | 0 | 0 | 44 | 43 | 34 | 21 | 8 | 11 | 0 | 0 | 150 | 0 | 10 | 0 | 0 | 152 | 0 | 75 | 0 | 163 | 0 | 389 | 0 | 0 | 112 | 0 | 113 | 0 | 0 | 0 | 524 |  | 11286 | EvPeak
Forecast for Evening | 35 | 0 | 0 | 0 | 205 | 100 | 78 | 350 | 360 | 0 | 0 | 450 | 305 | 100 | 100 | 42 | 320 | 0 | 100 | 0 | 100 | 102 | 149 | 100 | 0 | 0 | 52 | 54 | 55 | 55 | 22 | 25 | 30 | 33 | 33 | 50 | 0 | 70 | 35 | 100 | 0 | 25 | 0 | 0 | 150 | 0 | 0 | 0 |  | 102 | 100 | 100 | 50 | 22 | 35 | 0 | 100 | 0 | 360 | 360 | 215 | 26 | 90 | 42 | 50 | 0 | 43 | 0 | 50 | 52 | 22 | 11 | 32 | 22 | 173 | 160 | 40 | 22 | 0 | 91 | 30 | 51 | 44 | 163 | 330 | 66 | 80 | 0 | 150 | 18 | 0 | 10 | 341 | 25 | 11 | 200 | 300 | 300 | 100 | 200 | 100 | 149 | 0 | 100 | 200 | 150 | 0 | 115 | 100 | 100 | 0 | 300 | 54 | 110 | 114 | 113 | 100 |  | 108 |  | 953 | 16 | 410 | 0 | 115 | 225 | 0 | 0 | 30 | 60 | 40 | 87 | 33 | 110 | 0 | 70 | 0 | 50 | 40 | 100 | 0 | 50 | 45 | 43 | 35 | 22 | 11 | 11 | 0 | 0 | 150 | 0 | 20 | 0 | 0 | 200 | 0 | 78 | 100 | 210 | 0 | 410 | 105 | 100 | 113 | 105 | 113 | 0 | 0 | 113 | 660
Forecast for Day | 35 | 0 | 0 | 0 | 205 | 100 | 78 | 300 | 360 | 0 | 0 | 450 | 305 | 100 | 100 | 41 | 320 | 0 | 100 | 0 | 100 | 102 | 100 | 100 | 0 | 0 | 49 | 54 | 55 | 55 | 22 | 25 | 30 | 33 | 33 | 35 | 0 | 70 | 35 | 100 | 0 | 25 | 0 | 0 | 150 | 0 | 0 | 0 |  | 100 | 80 | 80 | 50 | 22 | 10 | 0 | 100 | 0 | 360 | 360 | 215 | 8 | 90 | 40 | 50 | 0 | 43 | 0 | 0 | 52 | 22 | 8 | 32 | 21 | 154 | 160 | 40 | 22 | 1.6 | 88 | 30 | 51 | 44 | 163 | 330 | 61 | 80 | 0 | 150 | 18 | 0 | 10 | 341 | 24 | 11 | 0 | 300 | 100 | 50 | 170 | 80 | 149 | 20 | 100 | 200 | 150 | 0 | 115 | 100 | 100 | 5 | 300 | 10 | 50 | 114 | 113 | 100 |  | 108 |  | 952 | 0 | 410 | 0 | 115 | 0 | 0 | 0 | 0 | 0 | 40 | 87 | 30 | 80 | 0 | 70 | 0 | 0 | 0 | 100 | 0 | 50 | 43 | 43 | 0 | 22 | 11 | 11 | 0 | 0 | 150 | 0 | 0 | 0 | 0 | 200 |  | 78 | 60 | 210 | 0 | 410 | 105 | 0 | 70 | 100 | 90 | 0 | 8 | 70 | 600
Generation at 08:00(Today) | 35 | 0 | 0 | 0 | 204 | 100 | 40 | 283 | 273 | 0 | 0 | 360 | 270 | 0 | 47 | 0 | 260 | 0 | 70 | 0 | 7 | 7 | 0 | 0 | 0 | 0 | 0 | 0 | 0 | 0 | 22 | 25 | 30 | 33 | 33 | 0 | 0 | 73 | 35 | 95 | 0 | 0 | 0 | 0 | 139 | 0 | 0 | 0 | 0 | 0 | 0 | 0 | 0 | 14 | 6 | 0 | 80 | 0 | 285 | 280 | 190 | 8 | 90 | 41 | 40 | 0 | 43 | 0 | 0 | 0 | 18 | 5 | 17 | 9 | 108 | 159 | 24 | 20 | 0.8 | 88 | 30 | 14 | 10 | 130 | 312 | 49 | 10 | 0 | 100 | 18 | 0 | 10 | 300 | 16 | 11 | 0 | 2 | 0 | 0 | 16 | 0 | 67 | 9.7 | 100 | 0 | 0 | 0 | 85 | 0 | 0 | 2.5 | 124 | 0 | 0 | 0 | 0 | 98 | 0 | 0 | 0 | 927 | 0 | 345 | 0 | 0 | 0 | 0 | 0 | 0 | 0 | 0 | 87 | 23 | 0 | 0 | 65 | 0 | 0 | 0 | 0 | 0 | 0 | 0 | 0 | 0 | 21 | 8 | 5 | 0 | 0 | 149 | 0 | 0 | 0 | 0 | 146 | 0 | 33 | 0 | 156 | 0 | 370 | 0 | 0 | 0 | 0 | 0 | 0 | 1.1 | 0 | 549 | 0
199
| Minimum Generation |  | 7928.2 | 7:00
| Highest Generation |  | 11286 | 21:00
| Day Peak Generation |  | 9449.7 | 12:00
| Evening Peak Generation |  | 11286 | 21:00
| HVDC Max Flow |  | 933 | 1:00
| HVDC EvPeak Flow |  | 929 | 21:00
| Load factor L.F |  | 85.38%

## P1
POWER GRID COMPANY OF BANGLADESH LTD.
|  |  | NATIONAL LOAD DESPATCH CENTER |  |  |  |  | QF-LDC-08
|  |  | DAILY REPORT |  |  |  |  | Page -1
[6 empty] | Reporting Date : | 2020-06-30
Till now the maximum generation is : - |  |  | 12893 MW | 21:00 | Hrs on | 2019-05-29
The Summary of Yesterday's |  | 2020-06-29 | Generation & Demand |  | Today's Actual Min Gen. & Probable Gen. & Demand
Day Peak Generation : |  | 9449.7 | MW Hour : | 12:00 | Min. Gen. at | 7:00 | 8188.7 | MW
Evening Peak Generation : |  | 11286 | MW Hour : | 21:00 | Available Max Generation : |  | 15620 | MW
E.P. Demand (at gen end) : |  | 11286 | MW Hour : | 21:00 | Max Demand (Evening) : |  | 11200 | MW
Maximum Generation : |  | 11286 | MW Hour : | 21:00 | Reserve(Generation end) |  | 4420 | MW
Total Gen. (MKWH) : |  | 231.2651 | System Load Factor : | 85.38% | Load Shed : |  | 0 | MW
EXPORT / IMPORT THROUGH EAST-WEST INTERCONNECTOR
Export from East grid to West grid :- Maximum |  |  | -203 | MW at | 21:00 | Energy |  | MKWHR.
Import from West grid to East grid :- Maximum |  |  | - | MW at | - | Energy | - | MKWHR.
| Water Level of Kaptai Lake at 6:00 A M on |  | 2020-06-30
Actual : | 83.24 | Ft.(MSL) , | Rule curve : | 83.73 | Ft.( MSL )
Gas Consumed : | Total = | 1194.35 | MMCFD. | Oil Consumed (PDB) :
[6 empty] | HSD : |  | Liter
[6 empty] | FO : |  | Liter
Cost of the Consumed Fuel (PDB+Pvt) : |  | Gas : | 164255350.656
: |  | Coal : | 81697614 | Oil : | 321158931.48 | Total : | 567111896.136
Load Shedding & Other Information
Area | Yesterday |  |  |  | Today
|  |  | Estimated Demand (S/S end) |  | Estimated Shedding (S/S end) |  | Rates of Shedding
| MW |  | MW |  |  | MW | (On Estimated Demand)
Dhaka | 0 | 0:00 | 3976.9568 |  |  | 0 | 0%
Chittagong Area | 0 | 0:00 | 1352.5958 |  |  | 0 | 0%
Khulna Area | 0 | 0:00 | 1211.9185 |  |  | 0 | 0%
Rajshahi Area | 0 | 0:00 | 1095.0839 |  |  | 0 | 0%
Cumilla Area | 0 | 0:00 | 989.6041 |  |  | 0 | 0%
Mymensingh Area | 0 | 0:00 | 798.576 |  |  | 0 | 0%
Sylhet Area | 0 | 0:00 | 446.2537 |  |  | 0 | 0%
Barisal Area | 0 | 0:00 | 205.6047 |  |  | 0 | 0%
Rangpur Area | 0 | 0:00 | 615.9028 |  |  | 0 | 0%
Total | 0 |  | 10692.4963 |  |  | 0
Information of the Generating Units under shut down.
| Planned Shut- Down |  |  | Forced Shut- Down
1) Barapukuria ST: Unit-1,2
2) Bibiyana #3
3) Ghorasal Unit-2,3,4,5.
4) Ashuganj unit-5
5) Bhola-225 MW GT-2
6) Kaptai-2,4
7) Raozan # 2
8) Sirajganj #1
Additional Information of Machines, lines, Interruption / Forced Load shed etc.
|  | Description |  |  | Comments on Power Interruption
a) Cumilla(S) 132/33 kV T3 transformer was switched on at 10:12.
b) Natore 132/33 kV T4 transformer was under shut down at 11:01 due to oil centrifuging.
c) Siddhirganj 230/132 kV T2 transformer was under shut down from 12:34 to 15:09 due to temperature
of Diff. point at 132 kV was high.
d) Cumilla(S) 132/33 kV T4 transformer was under shut down from 11:06 to 12:54 for protection test.
e) Sunamganj 132/33 kV T1 transformer was under shut down from 12:05 to 14:05 due to 33 kV Dirai
feeder fault.
f) Purbasadipur 132/33 kV T1 transformer was under shut down from 18:48 to 19:36 due to red hot |  |  |  |  | About 30 MW power interruption occurred under Purbasadipur S/S
maintenance at Fakirpara 33 kV DS. |  |  |  |  | areas from18:48 to 19:36.
g) Siddhirganj unit-1 GT was synchronized at 20:12.
h) Haripur 412 MW EGCB GT was synchronized at 22:25.
i) Siddhirganj 132/33 kV T1 transformer was shut down at 06:32(30/06/2020) due to red hot maintenance
at HT bushing.
j) Bagerhat 132/33 kV T3 transformer was under shut down from 22:38 to 01:08(30/06/2020) red hot at |  |  |  |  | About 24 MW power interruption occurred under Bagerhat S/S
33 kV Bus DS. |  |  |  |  | areas from 22:38 to 01:08(30/06/2020).

## P2
EVENING PEAK GENERATION AND DAY LONG ENERGY DATA OF POWER STATIONS
| Date : | 2020-06-29 | [5 empty] | Page -2
Sl. |  |  |  |  | Present | Peak | Energy
No. | Name of the Power Stations |  | Producer | Installed Capacity | Capacity | Hour | Generated | Remarks
Generation
|  |  |  | Unit No. X Capacity | MW | MW | MW
1 | Ghorasal TPP (Unit-1&2) |  | PDB | 2*55 | 85 | 35 | 710000 | Unit-2 Under maint.
| Ghorasal Repowered CCPP Unit-3 |  | PDB | 1*210 | 170 | 0 | 0 | Under maint.
| Ghorasal Repowered CCPP Unit-4 |  | PDB | 1*210 | 180 | 0 | 0 | Under maint.
| Ghorasal TPP Unit-5 |  | PDB | 1*210 | 190 | 0 | 0 | Under maint.
2 | Ghorasal 365 MW CCPP Unit-7 |  | PDB | 1*243+1*122 | 365 | 204 | 4895545
3 | Ghorashal 78.5 MW PP(MAX) |  | QRPP | 2*40 | 78 | 70 | 1574272 | Engine problem
4 | Ghorashal 108MW PP (Regent) |  | IPP | 34*3.35 | 108 | 100 | 2014590 | Engine problem
5 | Haripur GTPP |  | SBU, PDB | 2*32 | 20 | 0 | 0 | Under maint.
6 | Haripur 412 MW CCPP |  | EGCB | 1*273+1*139 | 412 | 0 | 280580 | Under maint.
7 | Haripur 360MW CCPP(HPL) |  | IPP | 1*235+1*125 | 360 | 354 | 8023000 | FGMO
8 | Meghnaghat 450 MW CCPP(MPL) |  | IPP | 2*150+1*150 | 450 | 380 | 8862500 | Frequency control
9 | Meghnaghat 100 MW(IEL) |  | QRPP | 12*8.9 | 100 | 100 | 1862400
10 | Meghnaghat CCPP(Summit) |  | IPP | 2*110+1*110 | 305 | 260 | 6191767 | FGMO
11 | Madanganj 102 PP(Summit) |  | QRPP | 6*17 | 100 | 96 | 1771272 | Engine problem
12 | Madanganj-55 MW PP(Summit) |  | (IPP) | 3*17.08+1*11.3 | 55 | 0 | 680802 | Reserve
13 | Keraniganj 100 MW PP (Powerpac) |  | QRPP | 8*13.45 | 100 | 0 | 16304 | Reserve
14 | Narshingdi 22 MW PP (Doreen) |  | SIPP, REB | 8*2.90 | 22 | 22 | 427896
15 | 210 MW Siddhirgonj TPP |  | PDB | 1*210 | 115 | 0 | 0 | Under maint.
16 | Siddhirgonj 2*120 MW GTPP |  | EGCB | 2*105 | 210 | 191 | 2150000 | Gas shortage.
17 | Siddhirganj 100 PP(Dutch Bangla) |  | QRPP | 12*8.9 | 100 | 100 | 163200
18 | Siddhirganj 335 MW CCPP |  | EGCB | 1*217+118 | 335 | 333 | 7334703
19 | Gagnagar 102 MW PP (Digital Power) |  | IPP | 12*8.924 | 102 | 16 | 1655568 | Low demand
20 | Katpotti 52 MW PP (Sinha) |  | IPP | 7*7.9 | 51 | 0 | 0 | Reserve
21 | Kamalaghat 54 MW PP(Banco Energy) |  | IPP | 3*18 | 54 | 53 | 793440
22 | Kodda 150MW PP |  | BPDB-RPCL | 9*17.06 | 149 | 115 | 442560 | Low demand
23 | Manikganj 55 MW PP (Northern) |  | IPP | 3*19.3 | 55 | 55 | 823353
24 | Nababganj 55 MW PP (Southern power ) |  | IPP | 3*19.3 | 55 | 55 | 523781
25 | Bosila 108MW PP(CLC) |  | IPP | 12*8.775+1*3.5 | 108 | 0 | 0 | Fuel Shortage
26 | Summit Power,(Madhabdi+Ashulia) |  | SIPP,REB | 3*3.67+4*8.73 | 80 | 55 | 1282740 | Engine problem
27 | Maona 33 MW PP(Summit) |  | SIPP,REB | 4*8.73 | 33 | 33 | 769600
28 | Rupganj 33 MW PP(Summit) |  | SIPP,REB | 4*8.73 | 33 | 33 | 765300
29 | Gazipur 52 MW PP |  | IPP | 6*8.9 | 52 | 0 | 30468 | Engine problem
30 | Tongi 80 MW GTPP |  | PDB | 1* 105 | 105 | 0 | 0 | Under maint.
31 | Kodda 300 MW PP Unit-2 (Summit) |  | IPP | 18*17.076 | 300 | 285 | 3274362 | Engine problem
32 | Keranigonj 300 MW PP (APR) |  | IPP | 256*1.4 | 300 | 0 | 25502 | Reserve
33 | Bramhangoan 100 MW PP (Aggreko) |  | IPP | 100 | 100 | 103 | 759789
34 | Aurahati 100MW PP (Aggreko) |  | IPP | 0.85*23+0.95*91 | 100 | 0 | 0 | Reserve
35 | Kodda 149 MW PP Unit-1 (Summit) |  | IPP | 149 | 149 | 133 | 2602080 | Engine problem
36 | Gazipur 100 MW PP |  | RPCL | 100 MW | 105 | 52 | 275016 | Low demand
| Sonargoan 104 MW (Orion) |  | IPP | 18.5*6 | 0 | 108 | 1393920 | On test
| Dhaka area Total |  |  |  | 5791 | 3341 | 62376310
37 | Chattogram TPP-1 |  | PDB | 1*210 | 180 | 95 | 2300000 | Gas shortage.
| Chattogram TPP-2 |  | PDB | 1*210 | 180 | 0 | 0 | Gas shortage.
38 | Raozan 25 MW PP |  | IPP | 3*8.9 | 25 | 8 | 22100 | Low demand
39 | Teknaf 20MW PP (Solartech) |  | Teknaf Solartech Energy Ltd. | 20 | 20 | 0 | 119880
40 | Patenga 50MW PP (Baraka) |  | IPP | 8*6.98 | 50 | 0 | 38880 | Reserve
41 | Kaptai Hydro: Unit-1,2,3,4, 5 |  | PDB | 2*40+3*50 | 230 | 105 | 2457938 | Low water level
42 | Sikalbaha 225MW |  | PDB | 1*150+1*175 | 225 | 0 | 0 | Under S/D.
43 | Sikalbaha Peaking GT |  | PDB | 1*150 | 150 | 139 | 3236238 | FGMO
44 | Sikalbaha 105 MW PP (Baraka Sikalbaha) |  | IPP | 105 MW | 105 | 34 | 116254 | Low demand
45 | Hathazari 100 MW peaking PP |  | PDB | 11*8.9 | 98 | 0 | 30904 | Reserve
46 | Dohazari -Kalaish 100 MW Peaking |  | PDB | 6*17 | 102 | 102 | 528091
47 | Juldah 100 MW Unit-1 (Acorn) |  | QRPP | 8*13.45 | 100 | 0 | 13560 | Reserve
48 | Juldah 100 MW PP Unit-3 (Acorn) |  | IPP | 0 | 100 | 100 | 2290560
49 | Barabkunda 22 MW PP (Regent) |  | SIPP, PDB | 8*2.90 | 22 | 17 | 415200
* | Malancha, Ctg. EPZ (United) |  |  | 5*8.73+3*9.34 | 0 | 34 | 488640
50 | Chattogram 108 MW PP (ECPV) |  | IPP | 16*7 | 108 | 51 | 152640 | Low demand
51 | Kaptai 7 MW Solar PP |  | PDB | 7.4 MW | 7 | 0 | 32280
52 | Anwara 300 MW PP (United) |  | IPP | 300 MW | 300 | 306 | 4039636
53 | Jodiac Power |  | IPP | 3*18.55+1*3.6 | 54 | 54 | 270580
54 | Karnaphuli Power Ltd. |  | IPP | 110 | 110 | 0 | 0 | Reserve
| Juldah unit-2 (Acorn) |  | IPP | 8*13.6 | 100 | 98 | 2217600 | Engine problem
| Chattogram area Total |  |  |  | 2266 | 1143 | 18770981
55 | Ashuganj TPP Unit- 3 |  | APSCL | 1*150 | 135 | 0 | 0 | Gas shortage.
| Ashuganj TPP Unit- 4 |  | APSCL | 1*150 | 129 | 80 | 1909735 | Gas shortage.
| Ashuganj TPP Unit- 5 |  | APSCL | 1*150 | 134 | 0 | 0 | Gas shortage.
56 | Ashuganj 225 MW CCPP |  | APSCL | 1*142+1*75 | 221 | 183 | 4615000 | FGMO
57 | Ashuganj 450 MW CCPP(North) |  | APSCL | 1*360 | 360 | 280 | 7655400 | FGMO
58 | Ashuganj 450 MW CCPP(South) |  | APSCL | 1*360 | 360 | 280 | 6765000 | FGMO
59 | Ashuganj 50 MW PP |  | APSCL | 14*3.968 | 45 | 41 | 847800
60 | Ashuganj 55 MW PP (Precision) |  | RPP | 15*4 | 55 | 10 | 598080 | Gas shortage.
62 | Ashuganj 195MW PP (APSCL-United) |  | IPP | 20*9.73+1*16 | 195 | 8 | 217454 | Gas shortage.
63 | Ashuganj 51 MW PP (Midland) |  | IPP | 6*9.34 | 51 | 43 | 1001379 | Engine problem
64 | Ashuganj 150MW PP (Midland) |  | IPP | 23*7.015 | 150 | 110 | 513527 | Low demand
66 | Titas 50 MW Peaking PP |  | PDB | 6*8.92 | 52 | 0 | 0 | Reserve
67 | Chandpur 150 MW CCPP |  | PDB | 1*106+1*57 | 163 | 82 | 2058540
68 | Chandpur 200MW (Desh energy) |  | IPP | 0 | 200 | 0 | 0 | Reserve
69 | Feni 22MW PP (Doreen) |  | SIPP, PDB | 8*2.90 | 22 | 21 | 482832
70 | Feni 11 MW PP (Doreen) |  | SIPP, REB | 4*2.90 | 11 | 5 | 77940 | Engine problem
** | Impoprt (Tripura) |  | Imported power | 0 | 160 | 140 | 2533440
71 | Jangalia 33MW PP (Summit) |  | SIPP, PDB | 4*8.73 | 33 | 25 | 535700 | Engine problem
72 | Jangalia 52 MW PP (Lakdanavi) |  | IPP | 6*8.92 | 52 | 52 | 598997
73 | Cumilla 25 MW PP (Summit) |  | SIPP, PDB | 3*3.67+2*6.97 | 25 | 21 | 484880 | Engine problem
74 | Daudkandi 200 MW PP (B.Trac) |  | IPP | 154*1.4 | 200 | 0 | 0 | Reserve
| Feni Lanka Power |  | IPP | 7*18.415+1*9.78 | 114 | 35 | 191520 | Low demand
| Chowmuhani 113 MW |  | IPP | 12*9.78+2*3.1 | 113 | 0 | 1323840 | Fuel shortage
| Cumilla Area Total |  |  |  | 2980 | 1416 | 32411064
75 | RPCL 210MW CCPP |  | IPP | 4*35+1*70 | 202 | 157 | 3582360 | Gas shortage.
76 | Tangail 22 MW PP (Doreen) |  | SIPP, PDB | 8*2.90 | 22 | 20 | 392684
77 | Jamalpur 95 MW PP(Powerpac) |  | IPP | 12*8.924 | 95 | 24 | 586560 | Engine problem
78 | Sarishabari 3 MW Solar Plant |  | IPP | 1*3 | 3 | 0 | 9800
79 | Mymensingh 200 MW PP (United) |  | IPP | 200 | 200 | 150 | 2373600
80 | Jamalpur 115 MW PP (United) |  | IPP | 115 MW | 115 | 109 | 2697600 | #REF!
| Mymensingh Area Total |  |  |  | 637 | 460 | 9642604
81 | Fenchugonj CCPP Phase-1 |  | PDB | 2*32+1*33 | 70 | 91 | 1262000
82 | Fenchugonj CCPP Phase-2 |  | PDB | 2*35+1*35 | 90 | 30 | 720480 | Under maint.
83 | Kushiara 163 MW CCPP (KP) |  | IPP | 1*109+1*54 | 163 | 163 | 3426790
84 | Shajibazar 330 MW CCPP |  | PDB | 3*110 | 330 | 308 | 8656000 | FGMO
85 | Fenchugonj 51 MW PP (Barakatullah) |  | RPP | 19*2.90 | 51 | 47 | 882600
86 | Fenchuganj 44MW (Energyprima) |  | RPP | 12*3.3+5*2 | 44 | 49 | 847656
87 | Hobiganj 11MW PP Cofidence-E |  | SIPP, REB | 4*2.90 | 11 | 7 | 218640
88 | Shahjibazar GTPP Unit- 8 & 9 |  | PDB | 2*35 | 66 | 49 | 1343616 | FGMO
89 | Shahjibazar 86MW PP (Shahjibazar) |  | RPP | 32*2.90 | 86 | 75 | 1491840 | Engine problem
91 | Sylhet 225 MW CCPP |  | PDB | 1*142+1*89 | 231 | 151 | 3391510
92 | Sylhet 20 MW GTPP |  | PDB | 1*20 | 20 | 18 | 423000
93 | Sylhet 50MW PP (EPL) |  | RPP | 27*2 | 50 | 0 | 0 | Contract Expired
94 | Shahjahanulla 25 MW PP |  | SIPP, REB | 3*9.34 | 25 | 23 | 536736
95 | Bibiana-II 341 MW CCPP (Summit) |  | IPP | 1*222+1*119 | 341 | 295 | 7350000 | FGMO
96 | Bibiyana-III 400 MW CCPP |  | PDB | 400 MW | 400 | 0 | 0 | Under maint.
97 | Sylhet 10MW PP (Desh) |  | RPP | 6*1.95 | 10 | 10 | 245340
| Bibiyana South 400 MW |  | PDB | 400 MW | 0 | 0 | 0 | On test
| Sylhet Area Total |  |  |  | 1988 | 1316 | 30796208
98 | Bheramara GTPP Unit-3 |  | PDB | 1*20 | 16 | 0 | 0 | Reserve
** | Bheramara (HVDC ) |  | Imported power | 2*500 | 1000 | 929 | 22346909
99 | Khulna 115 PP MW (KPCL-2) |  | QRPP | 7*17 | 115 | 115 | 524160
100 | Faridpur 50 MW Peaking PP |  | PDB | 8*6.89 | 54 | 0 | 0 | Reserve
101 | Khulna 225 MW CCPP |  | NWPGCL | 1*150+1*75 | 230 | 0 | 0 | Reserve
102 | Gopalganj 100 MW Peaking PP |  | PDB | 16*6.98 | 109 | 0 | 11904 | Reserve
103 | Bheramara 410 MW CCPP |  | NWPGCL | 1*278+1*132 | 410 | 345 | 8785152 | FGMO
104 | Noapara 40 MW PP (Khanjahan Ali) |  | QRPP | 5*8.5 | 40 | 40 | 411375
105 | Noapara 100 MW PP (Bangla Trac) |  | IPP | 70*1.4 | 100 | 0 | 75840 | Reserve
106 | Rupsha 105 MW PP (Orion rupsha) |  | IPP | 6*18.445 | 105 | 0 | 0 | Reserve
107 | Madhumati 100 MW PP |  | IPP | 100 MW | 105 | 0 | 0 | Reserve
| Khulna Area Total |  |  |  | 2284 | 1429 | 32155340
108 | Barisal 110 MW PP (Summit ) |  | IPP | 7*17.076 | 110 | 32 | 288576 | Low demand
110 | Bhola 33 MW PP (Venture) |  | RPP | 1*34.50 | 33 | 36 | 658135
111 | Bhola 225 MW CCPP |  | PDB | 2*63+1*68 | 194 | 87 | 2106944 | GT-2 & ST Under maint.
112 | Bhola 95 MW PP (Aggreko) |  | QRPP | 96*1.10 | 95 | 75 | 1539160 | Engine problem
| Payra 1320 MW |  | BCPCL | 1*622 | 622 | 524 | 14078000
| Barisal Area Total |  |  |  | 1054 | 754 | 18670815
113 | Baghabari 71 MW GTPP |  | PDB | 1*71 | 71 | 0 | 0 | Gas shortage.
| Baghabari 100 MW GTPP |  | PDB | 1*100 | 100 | 60 | 1187000 | Gas shortage.
114 | Baghabari 50 MW Peaking PP |  | PDB | 6*8.9 | 52 | 17 | 70650 | Low demand
115 | Bera 70 MW Peaking PP |  | PDB | 9*8.29 | 71 | 0 | 0 | Reserve
116 | Amnura 50 MW PP(Sinha) |  | QRPP | 7*7.79 | 50 | 0 | 0 | Fuel shortage
117 | Katakhali 50 MW PP (Northern) |  | QRPP | 6*8.9 | 50 | 0 | 0 | Reserve
118 | Katakhali 50 MW Peaking PP |  | PDB | 6*8.7 | 50 | 44 | 187364 | Engine problem
119 | Sirajgonj Unit-1 225MW |  | NWPGCL | 1*150+1*75 | 210 | 0 | 0 | Gas shortage.
120 | Sirajgonj Unit-2 225MW |  | NWPGCL | 1*150+1*75 | 220 | 152 | 4162518 | FGMO
121 | Sirajgonj Unit-3 225MW |  | NWPGCL | 1*141 | 220 | 163 | 4328427 | FGMO
122 | Sirajgonj 400 MW CCPP Unit-4 |  | SNWPGCL | 1*282+1*132 | 414 | 389 | 9392781 | FGMO
123 | Santahar 50 MW Peaking PP |  | PDB | 6*8.7 | 50 | 34 | 163337
124 | Bogra 22 MW PP (GBB) |  | RPP | 6*4 | 22 | 21 | 481920
125 | Bogura 20 MW PP (Energyprima) |  | RPP | 5*3.3+5*2 | 10 | 8 | 200160
126 | Ullapara 11 MW PP (Summit) |  | SIPP, REB | 4*2.90 | 11 | 11 | 214218
127 | Natore 52 MW PP (Rajlanka) |  | IPP | 6*8.92 | 52 | 43 | 198240 | Engine problem
128 | Chapainawabganj 100 MW Peaking PP |  | PDB | 12*8.924 | 104 | 100 | 521470
129 | Baghabari 200 MW PP (Paramount) |  | IPP | 200 MW | 200 | 0 | 0 | Reserve
130 | Bagura 113 MW PP (Confidence)-2 |  | IPP | 113 MW | 113 | 112 | 579072
| Confidence Power Bogura Unit-1 113 MW |  | IPP | 6*18.55 | 113 | 0 | 0 | Reserve
| Rajshahi Area Total |  |  |  | 2183 | 1154 | 21687157
131 | Barapukuria TPP Unit-1 |  | PDB | 1*125 | 85 | 0 | 0 | Under maint.
| Barapukuria TPP Unit-2 |  | PDB | 1*125 | 85 | 0 | 0 | Coal shortage.
132 | Barapukuria 275 MW TPP Unit-3 |  | PDB | 1*275 | 274 | 150 | 3670700 | Coal shortage.
133 | Rangpur 20 MW GTPP |  | PDB | 1*20 | 20 | 0 | 0 | Under maint.
134 | Saidpur 20 MW GTPP |  | PDB | 1*20 | 20 | 10 | 54000 | Low demand
135 | Rangpur 113 MW PP (Confidence) |  | IPP | 113 MW | 113 | 113 | 996480
136 | Sympa Solar Power 8MW |  | IPP | 8 MW | 8 | 0 | 33478
| Rangpur Area Total |  |  |  | 605 | 273 | 4754658
| Total |  |  |  | 19788 | 11286 | 231265137
| Eastern Grid Total |  |  |  | 13662 | 7676 | 153997167
| Western Grid Total |  |  |  | 6126 | 3610 | 77267970
| National Grid Total |  |  |  | 19788 | 11286 | 231265137
*Data collected from respective power station over telephone.
Executive Engineer
Network Operation Division
Page- 3

## P3
MAXIMUM LOAD SERVED BY DIFFERENT GRID SUB-STATIONS
QF-LDC-09
Date: | 2020-06-29
(a) ENTIRE EASTERN GRID : |  | 7175 | MW | (b) ENTIRE WESTERN GRID : |  | 3589 | MW
i) Dhaka area |  | 3784 | MW | i) Khulna area |  | 1329 | MW
ii) Chittagong area |  | 1016 | MW | ii) Rajshahi area |  | 1217 | MW
iii) Comilla area |  | 1037 | MW | iii) Barisal area |  | 305 | MW
iv) Mymensingh area |  | 907 | MW | iv) Rangpur area |  | 738 | MW
v) Sylhet area |  | 431 | MW
| SYSTEM TOTAL DEMAND ( a + b ) = |  | 10764 | MW
MAXIMUM LOAD SERVED BY DIFFERENT SUB-STATIONS
Sub-station | Load (MW) | Hour | Sub-station | Load (MW) | Hour | Sub-station | Load (MW) | Hour
Siddhirganj | 124 | 16:00 | Sherpur | 100 | 22:00 | Benapol | 44 | 19:30
Munsiganj | 120 | 22:00 | Srimongal | 41 | 21:00 | Jhenida | 105 | 19:30
Sonargaon | 73 | 22:00 | Shahjibazar | 104 | 23:00 | Bottail | 124 | 21:00
Shyampur | 190 | 0:00 | Fenchuganj | 45 | 20:00 | G.K Project | 54 | 20:00
Bhulta | 187 | 11:00 | Kulawara | 41 | 19:30 | Faridpur | 185 | 0.875
Madanganj | 51 | 1:00 | Sylhet | 113 | 20:00 | Madaripur | 90 | 0.875
Shitalakhya | 107 | 15:00 | Chatak | 25 | 22:00 | Sariatpur | 58 | 23:00
Rahim steel | 14 | 14:00 | Sunamganj | 37 | 20:00 | Gopalganj | 80 | 23:00
Matuail | 78 | 10:00 | Biani Bazar | 58 | 21:00 | Bagerhat | 82 | 0.875
Ghorasal | 76 | 21:00 | Comilla (S) | 140 | 21:00 | Mongla | 38 | 14:00
Narsingdi | 155 | 0:00 | Comilla(N) | 113 | 19:00 | Satkhira | 99 | 0.91667
Haripur (SBU) | 105 | 21:00 | Chandpur | 94 | 22:00 | Gallamari | 43 | 22:00
Ullon | 52 | 12:00 | Feni | 106 | 19:30 | Magura | 50 | 0.83333
Hasnabad | 190 | 21:00 | Chowmuhani | 158 | 22:00 | Norail | 39 | 20:00
Magbazar | 96 | 15:00 | Ashuganj | 61 | 24:00 | Chuadanga | 78 | 19:30
Maniknagar | 104 | 12:00 | Daudkandi | 138 | 22:00 | Barisal(N) | 39 | 0.875
Bangabhaban | 30 | 12:00 | B.Baria | 145 | 22:00 | Barisal (S) | 88 | 0.8125
Narinda | 76 | 15:00 | Ramganj | 100 | 24:00 | Patuakhali | 98 | 0.91667
Dhanmondi | 151 | 12:00 | Chaddagram | 43 | 16:00 | Bhandaria | 49 | 21:00
Lalbag | 83 | 16:00 | PHP | 10 | 22:00 | Borhan Uddin | 37 | 19:30
Madartek | 66 | 21:00 | Madunaghat | 57 | 20:00 | Ishurdi | 59 | 22:00
Dhaka University |  |  | Hathazari | 94 | 0.79167 | Ruppur Paromanobik | 2 | 18:00
Mirpur | 97 | 15:00 | Khulshi | 184 | 0.54167 | Natore | 119 | 21:00
Kalyanpur | 84 | 15:00 | Halishahar | 127 | 0.625 | Bogra | 160 | 23:00
Gulshan | 120 | 15:00 | Baraulia | 117 | 0.041667 | Noagaon | 131 | 22:00
Uttara | 81 | 15:00 | Sikalbaha | 24 | 0.8125 | Rajshahi | 143 | 21:00
Uttara New | 23 | 15:00 | Dohazari | 98 | 0.95833 | Rajshahi New | 10 | 19:30
Kamrangirchar | 85 | 19:00 | Cox'sbazar | 86 | 0.83333 | C.Nawabganj | 73 | 22:00
Savar | 131 | 15:00 | Chandraghona | 30 | 0.8125 | Amnura | 41 | 22:00
Bhasantec | 141 | 15:00 | Kaptai | 4.5 | 0.83333 | Pabna | 115 | 21:00
Agargaon | 62 | 14:00 | A. Khaer Stl. | 12 | 0.125 | Shahjadpur | 88 | 19:30
Satmosjid | 87 | 15:00 | Bakulia | 95 | 0.625 | Serajganj | 104 | 21:00
Tongi | 130 | 0.41667 | Julda | 20 | 0.375 | Niyamatpur | 58 | 22:00
Kabirpur | 218 | 16:00 | TK chemical | 16.3 | 0.8125 | Joypurhat | 42 | 21:00
Basundhara | 124 | 14:00 | Modern Steel | 14 | 0.95833 | Sherpur(Bogura) | 48 | 22:00
Manikganj | 66 | 21:00 | Shahmirpur | 26.5 | 0.875 | Mohastangor | 56 | 20:00
Joydevpur | 166 | 12:00 | Khagrachhari | 23 | 0.875 | Rangpur | 137 | 20:00
New Tongi | 96 | 12:00 | Matarbari | 29 | 0.875 | Lalmonirhat | 51 | 19:30
Kodda | 200 | 19:30 | Baroiar Hat | 32 | 0 | Saidpur | 101 | 22:00
Dhamrai | 92 | 21:00 | Rangamati | 10 | 0.77083 | Purbasadipur | 113 | 20:00
Rajendrapur | 82 | 21:00 | Abul Khair 230 | 35 | 0.25 | Thakurgaon | 76 | 20:00
Valuka | 98 | 19:30 | BSRM | 151 | 0.45833 | Palashbari | 117 | 22:00
Tangail | 176 | 23:00 | GPH Ispat | 62 | 0.95833 | Barapukuria | 52 | 21:00
Mymensing | 205 | 22:00 | Goalpara | 28 | 13:00 | Panchagar | 47 | 24:00
Kishorganj | 134 | 23:00 | Central s/s | 75 | 19:30 | Joldhaka | 36 | 19:30
Netrokona | 100 | 22:00 | Noapara | 60 | 20:00 | Kurigram | 50 | 22:00
Jamalpur | 131 | 22:00 | Jessore | 102 | 20:00
Sub Divisional Engineer |  |  | Executive Engineer |  | Superintendent Engineer
Network Operation Division |  |  | Network Operation Division |  | Load Despatch Circle
(1) Honbl. State Minister |  |  | (8) Executive Director (O & M) PGCB. |  | (18) C.E. Transmission (1 & 2) PGCB.
Ministry of Power,Energy & Mineral |  |  | (9) Member,Generation,PDB. |  | (19) S.E. System Protection,PGCB.

## Voltage
e
MAXIMUM & MINIMUM VOLTAGES OF DIFFERENT GRID SUB-STATIONS:
| Date: | 2020-06-29 | [7 empty] | QF-LDC-10
| Sub-Station | Max Voltage | Hour | Min | Hour | Sub-Station | Maxm | Hour | Min | Hour
|  |  |  | Voltage |  |  | Voltage |  | Voltage
| 400 KV | KV | Hour | KV |  |  | KV |  | KV
| Bibiyana | 395 | 19:30 | 380 | 12:00 | Kaliakoir | 376 | 0.8125 | 360 | 0.375
| Bheramara | 398 | 6:00 | 390 | 22:00 | Bhulta | 391 | 0.83333 | 372 | 0.375
| Ashuganj(N) | 395 | 19:30 | 379 | 10:00 | Gopalganj | 411 | 0.77083 | 395 | 0.95833
| Payra | 415 | 18:00 | 406 | 22:00
| 230 KV | KV |  | KV |  | 230 KV | KV |  | KV
| Ghorasal | 230 | 1:00 | 230 | 1:00 | Comilla (N) | 235 | 20:00 | 224 | 9:00
| Ishurdi | 236 | 18:00 | 224 | 21:00 | Hathazari | 225 | 19:30 | 215 | 12:00
| Ashuganj | 237 | 19:30 | 228 | 9:00 | Megnaghat | 230 | 1:00 | 222 | 11:00
| Serajganj | 232 | 18:00 | 225 | 12:00 | Fenchuganj | 235 | 3:00 | 232 | 9:00
| Baghabari | 237 | 19:00 | 230 | 10:00 | Siddhirganj | 231 | 19:30 | 219 | 9:00
| Barapukuria | 234 | 18:30 | 225 | 20:00 | Maniknagar | 229 | 20:00 | 217 | 9:00
| Bogra | 228 | 18:30 | 217 | 13:00 | Agargaon | 225 | 19:30 | 213 | 10:00
| Rajshahi | 232 | 18:00 | 218 | 12:00 | Barisal | 244 | 16:00 | 235 | 21:00
| Khulna South | 226 | 18:30 | 206 | 21:00 | AKSML | 222 | 20:00 | 212 | 11:00
| Rampura | 226 | 20:00 | 219 | 9:00 | BSRM | 225 | 20:00 | 215 | 9:00
| Haripur | 230 | 23:00 | 219 | 12:00 | Bibiyana | 236 | 19:30 | 228 | 11:00
| Hasnabad | 226 | 19:00 | 216 | 13:00 | Bhulta | 231 | 19:30 | 219 | 9:00
| Shyampur | 225 | 19:00 | 212 | 10:00 | Ashuganj (S) | 236 | 20:00 | 226 | 9:00
| Aminbazar | 227 | 18:30 | 215 | 10:00 | Kaliakoir | 228 | 20:00 | 217 | 14:00
| Tongi | 226 | 19:30 | 213 | 9:00 | GPH | 223 | 20:00 | 213 | 10:00
| 132 kV | KV |  | KV |  | 132 kV | KV |  | KV
| Siddhirganj | 132 | 19:30 | 124 | 9:00 | Hathazari | 134 | 0.79167 | 128 | 0.375
| Munsiganj | 135 | 19:30 | 121 | 9:00 | Khulshi | 133 | 0.77083 | 125 | 0.375
| Sonargaon | 134 | 23:00 | 123 | 12:00 | Halishahar | 136 | 0.8125 | 126 | 0.375
| Shyampur | 136 | 19:00 | 127 | 9:00 | Baraulia | 132 | 0.79167 | 126 | 0.375
| Bhulta | 126 | 19:00 | 118 | 9:00 | Sikalbaha | 137 | 19:30 | 127 | 0.5
| Madanganj | 133 | 18:30 | 130 | 8:00 | Dohazari | 134 | 18:30 | 124 | 0.125
| Shitalakhya | 141 | 19:00 | 126 | 9:00 | Cox'sbazar | 126 | 0.79167 | 118 | 0.5
| Rahim steal | 133 | 19:00 | 126 | 7:00 | Chandraghona | 135 | 0.8125 | 128 | 0.5
| Matuail | 132 | 19:30 | 124 | 9:00 | Kaptai | 134 | 19:30 | 130 | 0.041667
| Ghorasal | 138 | 20:00 | 134 | 1:00 | A. Khaer Stl. | 132 | 0.77083 | 126 | 9:00
| Narsinghdi | 128 | 18:30 | 120 | 9:00 | Bakulia | 134 | 0.875 | 126 | 0.375
| Haripur (SBU) | 132 | 5:00 | 123 | 9:00 | Julda | 135 | 0.79167 | 126 | 0.5
| Ullon | 133 | 3:00 | 126 | 10:00 | TK Chemical | 136 | 0.79167 | 127 | 8:00
| Hasnabad | 137 | 19:00 | 125 | 10:00 | Modern Steel | 134 | 0.77083 | 126 | 0.5
| Magbazar | 133 | 3:00 | 126 | 10:00 | Shahmirpur | 136 | 0.8125 | 126 | 0.41667
| Maniknagar | 132 | 20:00 | 125 | 10:00 | Khagrachhari | 133 | 0.79167 | 127 | 0.5
| Bangabhaban | 132 | 20:00 | 125 | 10:00 | Matarbari | 131 | 0.77083 | 120 | 0.041667
| Narinda | 132 | 20:00 | 125 | 10:00 | Baroiar Hat | 132 | 0.77083 | 123 | 0.625
| Dhanmondi | 133 | 3:00 | 126 | 10:00 | Rangamati | 134 | 0.77083 | 128 | 9:00
| Lalbag | 135 | 19:00 | 123 | 10:00 | Goalpara S/S | 136 | 18:30 | 125 | 12:00
| Madartek | 133 | 2:00 | 126 | 9:00 | Khulna Central S/S | 136 | 0.77083 | 124 | 12:00
| Dhaka University |  |  |  |  | Noapara | 133 | 18:00 | 121 | 21:00
| Mirpur | 131 | 2:00 | 125 | 13:00 | Jessore | 130 | 18:00 | 118 | 21:00
| Kalyanpur | 130 | 2:00 | 125 | 13:00 | Benapol | 130 | 18:00 | 115 | 21:00
| Gulshan | 132 | 2:00 | 126 | 13:00 | Jhenida | 128 | 0.77083 | 112 | 21:00
| Uttara | 129 | 19:00 | 123 | 13:00 | Bottail | 132 | 18:00 | 122 | 21:00
| Uttara New | 130 | 2:00 | 122 | 12:00 | G.K Project | 138 | 0.75 | 133 | 14:00
| Kamrangirchar | 134 | 19:00 | 124 | 12:00 | Faridpur | 132 | 17:00 | 126 | 21:00
| Savar | 130 | 2:00 | 123 | 13:00 | Madaripur | 137 | 0.66667 | 130 | 21:00
| Bhasantec | 130 | 2:00 | 123 | 13:00 | Shariyatpur S/S | 137 | 0.77083 | 128 | 23:00
| Agargaon | 132 | 19:30 | 125 | 12:00 | Gopalganj | 138 | 19:30 | 126 | 23:00
| Satmosjid | 131 | 2:00 | 125 | 13:00 | Bagerhat | 134 | 0.75 | 120 | 11:00
| Tongi | 136 | 0.8125 | 127 | 9:00 | Mongla | 131 | 0.70833 | 117 | 12:00
| Kabirpur | 135 | 19:30 | 121 | 9:00 | Satkhira | 135 | 0.77083 | 122 | 12:00
| Basundhara | 133 | 24:00 | 126 | 8:00 | Gallamari | 136 | 18:00 | 125 | 12:00
| Manikganj | 138 | 19:00 | 127 | 8:00 | Magura | 126 | 0.75 | 110 | 21:00
| Joydevpur | 142 | 21:00 | 133 | 17:00 | Norail | 125 | 0.75 | 106 | 21:00
| New Tongi | 136 | 0.8125 | 124 | 9:00 | Chuadanga | 124 | 18:30 | 102 | 21:00
| Kodda | 136 | 19:30 | 117 | 0.625 | Barisal(N) | 138 | 1:00 | 131 | 21:00
| Dhamrai | 130 | 4:00 | 123 | 12:00 | Barisal (S) | 136 | 0.66667 | 130 | 21:00
| Rajendrapur | 132 | 19:30 | 119 | 9:00 |  | 134 | 0.25 | 125 | 22:00
| Valuka | 125 | 5:00 | 112 | 21:00 | Bhandaria | 138 | 16:00 | 125 | 21:00
| Tangail | 131 | 18:30 | 125 | 20:00 | Ishurdi | 137 | 18:30 | 129 | 10:00
| Mymensing | 128 | 5:00 | 115 | 21:00 | Ruppur Paromanobik | 135 | 6:00 | 130 | 12:00
| Kishorganj | 128 | 6:00 | 118 | 22:00 | Natore | 133 | 18:00 | 126 | 12:00
| Netrokona | 126 | 5:00 | 111 | 21:00 | Bogra | 132 | 18:00 | 125 | 13:00
| Jamalpur | 137 | 15:00 | 124 | 18:00 | Noagaon | 130 | 18:00 | 120 | 13:00
| Sherpur | 136 | 15:00 | 122 | 0.79167 | Rajshahi | 132 | 18:30 | 124 | 12:00
| Srimongal | 136 | 13:00 | 133 | 0.041667 | Rajshahi New | 132 | 18:00 | 124 | 12:00
| Shahjibazar | 134 | 13:00 | 130 | 0.91667 | C.Nawabganj | 131 | 19:00 | 121 | 12:00
| Fenchuganj | 135 | 2:00 | 133 | 0.375 | Amnura | 132 | 19:00 | 122 | 11:00
| Khulawara | 133 | 5:00 | 131 | 0.375 | Pabna | 134 | 18:00 | 128 | 12:00
| Sylhet | 134 | 5:00 | 130 | 0.95833 | Shahjadpur | 139 | 3:00 | 132 | 21:00
| Chatak | 133 | 3:00 | 129 | 22:00 | Serajganj | 133 | 19:00 | 126 | 12:00
| Sunamganj | 133 | 4:00 | 127 | 1904-01-02 | Niyamatpur | 129 | 7:00 | 116 | 21:00
| Biani Bazar | 133 | 5:00 | 127 | 1904-01-02 | Joypurhat | 131 | 18:30 | 119 | 21:00
| Comilla(s) | 129 | 7:00 | 118 | 19:00 | Sherpur(Bogura) | 133 | 19:00 | 124 | 21:00
| Comilla(n) | 135 | 18:30 | 130 | 13:00 | Mohastangor | 132 | 18:00 | 124 | 12:00
| Chandpur | 130 | 7:00 | 120 | 23:00 | Rangpur | 130 | 6:00 | 119 | 22:00
| Feni | 131 | 18:30 | 123 | 15:00 | Lalmonirhat | 125 | 18:00 | 114 | 20:00
| Chowmuhani | 125 | 11:00 | 120 | 23:00 | Saidpur | 130 | 18:30 | 117 | 13:00
| Ashuganj | 135 | 19:00 | 131 | 2:00 | Purbasadipur | 127 | 6:00 | 110 | 23:00
| Daudkandi | 131 | 18:30 | 123 | 9:00 | Thakurgaon | 125 | 4:00 | 111 | 19:30
| B.Baria | 132 | 17:00 | 126 | 23:00 | Palashbari | 127 | 18:30 | 116 | 21:00
| Ramganj | 126 | 9:00 | 117 | 24:00 | Barapukuria | 134 | 18:30 | 125 | 20:00
| Chaddagram | 132 | 18:00 | 125 | 14:00 | Panchagar | 125 | 6:00 | 103 | 23:00
| PHP | 131 | 18:30 | 122 | 14:00 | Joldhaka | 130 | 6:00 | 113 | 21:00
| Madanhat | 137 | 20:00 | 129 | 9:00 | Kurigram | 126 | 6:00 | 113 | 23:00

## L-Curve
Date | 2020-06-29
.
TIME | E-W INT.(Export) | EAST GRID | WEST GRID | TOTAL |  |  | DAILY LOAD CURVE
0:00 | 54 | 7271 | 3543 | 10814 |  |  |  | QF-LDC-12
0:30 | 146 | 6916.5 | 3421 | 10337.5 | Date: | 2020-06-29
1:00 | 238 | 6562 | 3299 | 9861
1:30 | 229 | 6475.5 | 3225.5 | 9701
2:00 | 220 | 6389 | 3152 | 9541
2:30 | 877.5 | 6315.5 | 3104.5 | 9420 | [5 empty] | Gen. at Eve. Peak | 11286 | 11286 MW (21:00 )
3:00 | 1535 | 6242 | 3057 | 9299 | [6 empty] | 21:00
3:30 | 903 | 6144.5 | 3023.5 | 9168 | [5 empty] | Gen. at Day Peak | 9449.7 | 9449.7 MW (12:00 )
4:00 | 271 | 6047 | 2990 | 9037 | [6 empty] | 12:00
4:30 | 333 | 5977 | 2971.5 | 8948.5 | [5 empty] | Highest Generation | 11286
5:00 | 395 | 5907 | 2953 | 8860 | [6 empty] | 21:00
5:30 | 478 | 5498.55 | 2936.1 | 8434.65
6:00 | 561 | 5090.1 | 2919.2 | 8009.3
6:30 | 539.5 | 5054.3 | 2914.45 | 7968.75
7:00 | 518 | 5018.5 | 2909.7 | 7928.2
7:30 | 527.5 | 5052.5 | 2911.95 | 7964.45
8:00 | 537 | 5086.5 | 2914.2 | 8000.7
8:30 | 538.5 | 5266.25 | 2949.8 | 8216.05
9:00 | 540 | 5446 | 2985.4 | 8431.4
9:30 | 497.5 | 5690.75 | 2999.8 | 8690.55
10:00 | 455 | 5935.5 | 3014.2 | 8949.7
10:30 | 415 | 6054.7 | 3000.15 | 9054.85
11:00 | 375 | 6173.9 | 2986.1 | 9160
11:30 | 331 | 6288.5 | 3016.35 | 9304.85
12:00 | 287 | 6403.1 | 3046.6 | 9449.7
12:30 | 237 | 6482.9 | 3042.65 | 9525.55
13:00 | 187 | 6562.7 | 3038.7 | 9601.4
13:30 | 234.5 | 6594.65 | 3041.95 | 9636.6
14:00 | 282 | 6626.6 | 3045.2 | 9671.8
14:30 | 243 | 6768.24 | 3030.7 | 9798.94
15:00 | 204 | 6909.88 | 3016.2 | 9926.08
15:30 | 230.5 | 6826.465 | 3005.7 | 9832.165
16:00 | 257 | 6743.05 | 2995.2 | 9738.25
16:30 | 263.5 | 6510.995 | 2927.55 | 9438.545
17:00 | 270 | 6278.94 | 2859.9 | 9138.84
17:30 | 304 | 6008.39 | 2857.6 | 8865.99
18:00 | 338 | 5737.84 | 2855.3 | 8593.14
18:30 | 301.5 | 6009.92 | 2973.15 | 8983.07
19:00 | 265 | 6282 | 3091 | 9373
19:30 | 91 | 7385 | 3606 | 10991
20:00 | 167 | 7362 | 3557 | 10919 |  |  |  | Executive Engineer
20:30 | 185 | 7519 | 3583.5 | 11102.5 |  |  |  | Network Operation Division
21:00 | 203 | 7676 | 3610 | 11286
21:30 | 147 | 7566.5 | 3660.5 | 11227
22:00 | 91 | 7457 | 3711 | 11168 |  |  |  |  | Page 6 of 7
22:30 | 53.5 | 7458.5 | 3699.5 | 11158
23:00 | 16 | 7460 | 3688 | 11148
23:30 | 35 | 7365.5 | 3615.5 | 10981
24:00 | 54 | 7271 | 3543 | 10814
11286 MW (21:00 )
9449.7 MW (12:00 )

## En-Curve
DAILY ENERGY CURVE
Date | 2020-06-29 |  | Energy | 231265137
[10 empty] | 2020-06-29 | [5 empty] | QF-LDC-11
TIME | GAS | HVDC | P.GEN(GAS). | P.GEN(OIL). | COAL | HYDRO | OIL | SHORTAGE | TRIPURA
0:00 | 4087 | 927 | 2179 | 2741 | 768 | 103 | 224 | 0 | 136
0:30 | 3912.5 | 930 | 2193 | 2328 | 766 | 104 | 154.5 | 0 | 125 | Date: | 2020-06-29
1:00 | 3738 | 933 | 2207 | 1915 | 764 | 105 | 85 | 0 | 114
1:30 | 3734.5 | 932.5 | 2184 | 1826 | 743.5 | 105 | 63.5 | 0 | 112 | [7 empty] | Total Energy | 231.2651 | Total Energy Gen 182.074 MKWHr Energy Not Served 0.000 MKWHr Energy Requirement 182.074 MKWHr
2:00 | 3731 | 932 | 2161 | 1737 | 723 | 105 | 42 | 0 | 110 | [7 empty] | Energy not Served | 0
2:30 | 3702.5 | 932 | 2184.5 | 1653 | 713 | 106 | 21 | 0 | 108 | [7 empty] | Energy Requirement | 231.2651
3:00 | 3674 | 932 | 2208 | 1569 | 703 | 107 | 0 | 0 | 106
3:30 | 3676.5 | 932.5 | 2216.5 | 1427 | 702.5 | 107 | 0 | 0 | 106 | [6 empty] | Shortage
4:00 | 3679 | 933 | 2225 | 1285 | 702 | 107 | 0 | 0 | 106
4:30 | 3671.5 | 932 | 2189 | 1244.5 | 701.5 | 107 | 0 | 0 | 103
5:00 | 3664 | 931 | 2153 | 1204 | 701 | 107 | 0 | 0 | 100
5:30 | 3583.5 | 931.5 | 1983 | 1033 | 701 | 107 | 0 | 0 | 95
6:00 | 3503 | 932 | 1813 | 862 | 701 | 107 | 0 | 0 | 90
6:30 | 3478.5 | 932 | 1795 | 865 | 701.5 | 107.5 | 0 | 0 | 86 |  |  |  |  | Coal
7:00 | 3454 | 932 | 1777 | 868 | 702 | 108 | 0 | 0 | 82
7:30 | 3492.5 | 932 | 1780.5 | 874 | 692.5 | 107 | 0 | 0 | 77 |  |  |  | Oil |  |  |  | ,
8:00 | 3531 | 932 | 1784 | 880 | 683 | 106 | 0 | 0 | 72
8:30 | 3632 | 932 | 1840 | 931.5 | 683.5 | 104 | 0 | 0 | 76
9:00 | 3733 | 932 | 1896 | 983 | 684 | 102 | 0 | 0 | 80
9:30 | 3737.5 | 932.5 | 1985.5 | 1147 | 684 | 102.5 | 0 | 0 | 80
10:00 | 3742 | 933 | 2075 | 1311 | 684 | 103 | 0 | 0 | 80
10:30 | 3707.5 | 932.5 | 2077.5 | 1441.5 | 684 | 103 | 0 | 0 | 84
11:00 | 3673 | 932 | 2080 | 1572 | 684 | 103 | 0 | 0 | 88
11:30 | 3735.5 | 932 | 2070.5 | 1660.5 | 684 | 103.5 | 0 | 0 | 88
12:00 | 3798 | 932 | 2061 | 1749 | 684 | 104 | 0 | 0 | 88
12:30 | 3779 | 932 | 2139 | 1769 | 684 | 104.5 | 0 | 0 | 86
13:00 | 3760 | 932 | 2217 | 1789 | 684 | 105 | 0 | 0 | 84
13:30 | 3760 | 932 | 2217 | 1789 | 684 | 105 | 0 | 0 | 84
14:00 | 3760 | 932 | 2217 | 1789 | 684 | 105 | 0 | 0 | 84
14:30 | 3774.5 | 932 | 2152.5 | 1985.5 | 684 | 105.5 | 4 | 0 | 101
15:00 | 3789 | 932 | 2088 | 2182 | 684 | 106 | 8 | 0 | 118
15:30 | 3699.5 | 932 | 2053.5 | 2241 | 666 | 106 | 4 | 0 | 115
16:00 | 3610 | 932 | 2019 | 2300 | 648 | 106 | 0 | 0 | 112
16:30 | 3571.5 | 932 | 1996.5 | 2064.5 | 647.5 | 106.5 | 9 | 0 | 102
17:00 | 3533 | 932 | 1974 | 1829 | 647 | 107 | 18 | 0 | 92
17:30 | 3497.5 | 932 | 1802 | 1752 | 646 | 107.5 | 23.5 | 0 | 101
18:00 | 3462 | 932 | 1630 | 1675 | 645 | 108 | 29 | 0 | 110
18:30 | 3496.5 | 929 | 1655.5 | 1887.5 | 622 | 108 | 162.5 | 0 | 121
19:00 | 3531 | 926 | 1681 | 2100 | 599 | 108 | 296 | 0 | 132
19:30 | 3694 | 927 | 2002 | 3054 | 673 | 108 | 401 | 0 | 132
20:00 | 3624 | 929 | 2009 | 3012 | 673 | 108 | 432 | 0 | 132
20:30 | 3735.5 | 929 | 2088 | 3007 | 673.5 | 106.5 | 427 | 0 | 136
21:00 | 3847 | 929 | 2167 | 3002 | 674 | 105 | 422 | 0 | 140
21:30 | 3851.5 | 929.5 | 2201 | 2911 | 720 | 105.5 | 370.5 | 0 | 138
22:00 | 3856 | 930 | 2235 | 2820 | 766 | 106 | 319 | 0 | 136
22:30 | 3879 | 930 | 2247.5 | 2780.5 | 767 | 104.5 | 311.5 | 0 | 138
23:00 | 3902 | 930 | 2260 | 2741 | 768 | 103 | 304 | 0 | 140
23:30 | 3994.5 | 928.5 | 2219.5 | 2741 | 768 | 103 | 264 | 0 | 138 | Max Temp. in Dhaka |  | 33.7° C
24:00 | 4087 | 927 | 2179 | 2741 | 768 | 103 | 224 | 0 | 136
Executive Engineer
Network Operation Division
Page 5 of 7
GAS
Oil
HVDC
COAL
HYDRO
Total Energy Gen 182.074 MKWHr Energy Not Served 0.000 MKWHr Energy Requirement 182.074 MKWHr
Note on W13: Author:

## Generation
g | 2020-06-29
Si No | Unit | 1:00 | 2:00 | 3:00 | 4:00 | 5:00 | 6:00 | 7:00 | 8:00 | 9:00 | 10:00 | 11:00 | 12:00 | 13:00 | 14:00 | 15:00 | 16:00 | 17:00 | 18:00 | 18:30 | 19:00 | 19:30 | 20:00 | 21:00 | 22:00 | 23:00 | 24:00 | KWH
1 | Karnaphuli Hydro PP Unit-1, 2 & 3 | 70 | 70 | 72 | 72 | 72 | 72 | 73 | 71 | 67 | 68 | 68 | 69 | 70 | 70 | 71 | 71 | 72 | 73 |  | 73 | 73 | 73 | 70 | 71 | 68 | 68 | 1617938
2 | Karnaphuli Hydro PP Unit-4 & 5 | 35 | 35 | 35 | 35 | 35 | 35 | 35 | 35 | 35 | 35 | 35 | 35 | 35 | 35 | 35 | 35 | 35 | 35 |  | 35 | 35 | 35 | 35 | 35 | 35 | 35 | 840000
3 | Chattogram TPP-1 | 95 | 95 | 95 | 95 | 95 | 95 | 95 | 95 | 95 | 95 | 95 | 95 | 95 | 95 | 95 | 95 | 95 | 95 |  | 95 | 95 | 95 | 95 | 95 | 95 | 95 | 2300000
4 | Chattogram TPP-2
5 | Raozan 25 MW PP | [19 empty] | 6 |  | 6 | 8 |  |  | 0 | 22100
| Teknaf 20MW PP (Solartech) | [5 empty] | 0.7 | 2.7 | 7.9 | 17.4 | 15.3 | 19.5 | 19.4 | 19.4 | 16 | 13.38 | 3.55 | 3.24 | 0.64 | [8 empty] | 119880
6 | Sikalbaha 225MW CCPP (Gas)
7 | Sikalbaha 225MW CCPP(Oil)
8
9 | Sikalbaha 150MW GTPP | 139 | 139 | 139 | 139 | 139 | 140 | 104 | 104 | 139 | 139 | 139 | 139 | 139 | 139 | 139 | 139 | 140 | 139 |  | 70 | 110 | 104 | 139 | 140 | 140 | 139 | 3236238
10 | Sikalbaha 150MW GTPP(Oil)
| Dohazari -Kalaish 100 MW Peaking | 34 | 17 | [17 empty] | 102 | 102 | 102 | 102 | 68 | 68 | 51 | 528091
12 | Hathazari 100 MW peaking PP | [13 empty] | 8 | 8 |  |  | 8 |  | 8 | [6 empty] | 30904
| Sikalbaha 105 MW PP (Baraka Sikalbaha) | [19 empty] | 9 | 51 | 51 | 34 |  |  | 0 | 116254
| Daudkandi 200 MW PP (B.Trac) | [26 empty] | 0
14 | Titas 50 MW Peaking PP
15 | 210 MW Siddhirgonj TPP
16 | Siddhirgonj 2*120 MW GTPP | 91 | 95 | 97 | 97 | 93 | 36 | 36 | 36 | 36 | 60 | 35 | 93 | 94 | 57 | 93 | 94 | 35 | 35 |  | 95 | 95 | 60 | 191 | 191 | 190 | 186 | 2150000
17 | Siddhirganj 335 MW CCPP | 335 | 335 | 300 | 300 | 300 | 260 | 260 | 260 | 331 | 334 | 330 | 280 | 324 | 319 | 318 | 270 | 270 | 270 |  | 240 | 330 | 280 | 333 | 330 | 332 | 335 | 7334703
18 | Kodda 300 MW PP Unit-2 (Summit) | 45 | 15 | [6 empty] | 15 | 115 | 188 | 195 | 195 | 195 | 203 | 250 | 145 | 145 |  | 180 | 245 | 255 | 285 | 285 | 285 | 70 | 3274362
19 | Ashuganj 195MW PP (APSCL-United) | 8 | 8 | 8 | 8 | 8 | 8 | 8 | 8 | 8 | 8 | 8 | 8 | 8 | 8 | 8 | 8 | 8 | 8 |  | 8 | 8 | 8 | 8 | 8 | 8 | 8 | 217454
20 | Ghorasal TPP (Unit-1&2) | 35 | 35 | 35 | 35 | 35 | 35 | 35 | 35 | 35 | 35 | 35 | 35 | 35 | 35 | 35 | 35 | 35 | 35 |  | 35 | 35 | 35 | 35 | 35 | 35 | 35 | 710000
21 | Ghorasal Repowered CCPP Unit-3
22 | Ghorasal Repowered CCPP Unit-4
23 | Ghorasal TPP Unit-5
24
25 | Ghorasal 365 MW CCPP Unit-7 | 204 | 204 | 204 | 204 | 204 | 204 | 204 | 204 | 204 | 204 | 204 | 204 | 204 | 204 | 204 | 204 | 204 | 204 |  | 204 | 204 | 204 | 204 | 204 | 204 | 204 | 4895545
26
28 | Ashuganj TPP Unit- 3
29 | Ashuganj TPP Unit- 4 | 80 | 80 | 80 | 80 | 80 | 80 | 80 | 80 | 80 | 80 | 80 | 80 | 80 | 80 | 80 | 80 | 80 | 80 |  | 80 | 80 | 80 | 80 | 80 | 80 | 80 | 1909735
30 | Ashuganj TPP Unit- 5
32 | Ashuganj 50 MW PP | 41 | 41 | 41 | 41 | 38 | 35 | 33 | 31 | 31 | 31 | 31 | 37 | 40 | 40 | 37 | 33 | 36 | 33 |  | 40 | 40 | 40 | 41 | 41 | 41 | 41 | 847800
33 | Ashuganj 225 MW CCPP | 200 | 197 | 180 | 185 | 183 | 183 | 183 | 195 | 194 | 184 | 183 | 205 | 192 | 205 | 189 | 175 | 176 | 211 |  | 208 | 183 | 183 | 183 | 190 | 192 | 182 | 4615000
34 | Ashuganj 450 MW CCPP(South) | 285 | 280 | 285 | 285 | 285 | 240 | 240 | 255 | 295 | 275 | 275 | 315 | 280 | 305 | 275 | 265 | 250 | 250 |  | 295 | 275 | 275 | 280 | 280 | 280 | 280 | 6765000
| Ashuganj 450 MW CCPP(North) | 290 | 290 | 290 | 290 | 290 | 290 | 260 | 270 | 315 | 310 | 325 | 355 | 352 | 350 | 360 | 357 | 357 | 260 |  | 305 | 280 | 280 | 280 | 280 | 285 | 280 | 7655400
35 | Ashuganj 55 MW PP (Precision) | 25 | 25 | 25 | 25 | 25 | 25 | 25 | 25 | 25 | 25 | 26 | 25 | 25 | 25 | 25 | 25 | 25 | 10 |  | 10 | 10 | 10 | 10 | 25 | 40 | 40 | 598080
36 | Chandpur 150 MW CCPP | 80 | 80 | 91 | 91 | 80 | 80 | 85 | 90 | 90 | 87 | 91 | 91 | 91 | 91 | 85 | 82 | 90 | 81 |  | 91 | 81 | 86 | 82 | 90 | 85 | 82 | 2058540
37 | Tongi 80 MW GTPP
38 | Haripur GTPP
39 | Haripur 412 MW CCPP | [24 empty] | 36 | 252 | 280580
40 | Meghnaghat 450 MW CCPP(MPL) | 420 | 380 | 380 | 380 | 380 | 340 | 340 | 340 | 340 | 340 | 340 | 340 | 420 | 380 | 380 | 380 | 380 | 330 |  | 300 | 380 | 380 | 380 | 400 | 400 | 400 | 8862500
41 | Haripur 360MW CCPP(HPL) | 355 | 355 | 355 | 355 | 355 | 300 | 300 | 300 | 354 | 351 | 352 | 347 | 348 | 329 | 347 | 323 | 325 | 294 |  | 269 | 320 | 322 | 354 | 355 | 354 | 356 | 8023000
42 | RPCL 210MW CCPP | 160 | 160 | 159 | 158 | 161 | 160 | 159 | 159 | 157 | 157 | 156 | 156 | 159 | 143 | 140 | 140 | 141 | 140 |  | 140 | 142 | 141 | 157 | 157 | 157 | 158 | 3582360
43
44 | Fenchugonj CCPP Phase-1 | 45 | 45 | 45 | 45 | 45 | 45 | 45 | 45 | 45 | 45 | 45 | 45 | 45 | 45 | 45 | 45 | 45 | 45 |  | 55 | 61 | 90 | 91 | 91 | 91 | 91 | 1262000
45 | Fenchugonj CCPP Phase-2 | 30 | 30 | 30 | 30 | 30 | 30 | 30 | 30 | 30 | 30 | 30 | 30 | 30 | 30 | 30 | 30 | 30 | 30 |  | 30 | 30 | 30 | 30 | 30 | 30 | 30 | 720480
46 | Shajibazar 330 MW CCPP | 291 | 289 | 291 | 293 | 291 | 292 | 296 | 310 | 299 | 296 | 299 | 310 | 290 | 310 | 300 | 290 | 313 | 310 |  | 312 | 313 | 309 | 308 | 317 | 315 | 302 | 8656000
47 | Shahjibazar GTPP Unit- 8 & 9 | 61 | 61 | 61 | 62 | 62 | 62 | 61 | 61 | 61 | 59 | 59 | 59 | 61 | 60 | 61 | 40 | 40 | 40 |  | 61 | 63 | 49 | 49 | 49 | 49 | 49 | 1343616
48 | Shahjibazar 86MW PP (Shahjibazar) | 74 | 74 | 74 | 74 | 74 | 30 | 30 | 30 | 30 | 72 | 71 | 72 | 75 | 75 | 75 | 75 | 75 | 10 |  | 60 | 75 | 75 | 75 | 75 | 75 | 75 | 1491840
49 | Shahjibazar 50MW PP (EPL)
50 | Sylhet 225 MW CCPP | 150 | 150 | 151 | 150 | 150 | 150 | 151 | 150 | 150 | 150 | 150 | 150 | 150 | 150 | 150 | 100 | 101 | 100 |  | 70 | 140 | 150 | 151 | 151 | 150 | 151 | 3391510
51 | Sylhet 20 MW GTPP | 18 | 18 | 18 | 18 | 18 | 18 | 18 | 18 | 18 | 18 | 18 | 18 | 18 | 18 | 18 | 18 | 18 | 18 |  | 18 | 18 | 18 | 18 | 18 | 18 | 18 | 423000
52 | Sylhet 50MW PP (EPL)
53 | Sylhet 10MW PP (Desh) | 10 | 10 | 10 | 10 | 10 | 10 | 10 | 10 | 10 | 10 | 10 | 10 | 10 | 10 | 10 | 10 | 10 | 10 |  | 10 | 10 | 10 | 10 | 10 | 10 | 10 | 245340
54 | Hobiganj 11MW PP Cofidence-E | 11 | 11 | 11 | 11 | 11 | 11 | 11 | 11 | 11 | 11 | 11 | 11 |  |  | 8 | 11 | 11 | 11 |  | 11 | 11 | 11 | 7 |  | 5 | 11 | 218640
55 | Fenchugonj 51 MW PP (Barakatullah) | 47 | 47 | 47 | 47 | 45 | 11 | 11 | 11 | 11 | 37 | 46 | 45 | 46 | 46 | 44 | 47 | 47 | 14 |  | 14 | 47 | 47 | 47 | 47 | 47 | 47 | 882600
56 | Shahjahanulla 25 MW PP | 24 | 24 | 24 | 24 | 24 | 24 | 24 | 24 | 24 | 24 | 24 | 24 | 24 | 23 | 23 | 16 | 16 | 23 |  | 23 | 23 | 23 | 23 | 24 | 24 | 24 | 536736
57 | Bibiana-II 341 MW CCPP (Summit) | 290 | 280 | 290 | 300 | 290 | 275 | 295 | 310 | 320 | 310 | 305 | 310 | 320 | 310 | 300 | 280 | 280 | 300 |  | 280 | 260 | 270 | 295 | 300 | 310 | 295 | 7350000
Bibiyana South 400 MW
58 | Nababganj 55 MW PP (Southern power ) | 17 | 17 | 17 | [7 empty] | 17 | 17 | 17 | 17 | 45 | 55 |  |  |  | 40 | 55 | 55 | 55 | 55 | 55 | 35 | 523781
59 | Sikalbaha 51 MW PP(Energis)
60 | Barabkunda 22 MW PP (Regent) | 18 | 18 | 18 | 18 | 18 | 18 | 18 | 18 | 18 | 18 | 18 | 18 | 18 | 18 | 18 | 18 | 17 | 17 |  | 17 | 17 | 17 | 17 | 17 | 17 | 17 | 415200
61 | Narshingdi 22 MW PP (Doreen) | 22 | 22 | 22 | 22 | 22 | 22 | 22 | 22 | 22 | 22 | 22 |  |  | 22 | 22 | 22 | 22 | 22 |  | 22 | 22 | 22 | 22 | 22 | 22 | 22 | 427896
62 | Tangail 22 MW PP (Doreen) | 20 | 20 | 20 | 20 | 20 | 20 | 20 | 20 | 20 | 20 | 20 | 20 | 20 | 20 | 20 | 20 | 20 | 20 |  | 20 | 20 | 20 | 20 | 20 | 20 | 20 | 392684
63 | Impoprt (Tripura) | 114 | 110 | 106 | 106 | 100 | 90 | 82 | 72 | 80 | 80 | 88 | 88 | 84 | 88 | 118 | 112 | 92 | 110 |  | 132 | 132 | 132 | 140 | 136 | 140 | 136 | 2533440
64 | Malancha, Ctg. EPZ (United) | 31 | 40 | 40 | 41 | 41 | 40 | 12 | 5 | 3 | 2 | 2 | 3 | 7 | 3 | 3 | 3 | 5 | 9 |  | 25 | 26 | 32 | 34 | 40 | 40 | 40 | 488640
65 | Feni 22MW PP (Doreen) | 21 | 21 | 21 | 21 | 21 | 21 | 21 | 21 | 21 | 21 | 21 | 21 | 18 | 18 | 18 | 18 | 20 | 21 |  | 21 | 21 | 21 | 21 | 21 | 21 | 21 | 482832
66 | Feni 11 MW PP (Doreen) | 3 | 3 | 3 | 3 | 3 | 3 | 3 | 3 | 3 | 3 |  |  |  |  | 5 | 5 | 5 | 5 |  | 5 | 5 | 5 | 5 | 5 | 5 | 5 | 77940
67 | Jangalia 33MW PP (Summit) | 25 | 25 | 25 | 25 | 25 | 8 | 8 | 8 | 8 | 25 | 25 | 25 | 25 | 25 | 25 | 25 | 25 | 25 |  | 25 | 25 | 25 | 25 | 25 | 25 | 25 | 535700
68 | Cumilla 25 MW PP (Summit) | 21 | 21 | 21 | 21 | 21 | 21 | 15 | 15 | 15 | 15 | 15 | 15 | 15 | 15 | 21 | 21 | 21 | 15 |  | 15 | 21 | 21 | 21 | 21 | 21 | 21 | 484880
69 | Summit Ashulia | 25 | 25 | 25 | 25 | 25 | 25 | 25 | 25 | 25 | 25 | 25 | 25 | 25 | 25 | 25 | 25 | 25 | 25 |  | 25 | 25 | 25 | 25 | 25 | 25 | 25 | 600000
70 | Summit Madhabdi | 30 | 30 | 30 | 30 | 30 | 30 | 30 | 30 | 30 | 30 | 30 | 30 | 30 | 30 | 30 | 30 | 30 | 30 |  | 22 | 22 | 30 | 30 | 30 | 30 | 30 | 682740
71 | Maona 33 MW PP(Summit) | 25 | 25 | 33 | 33 | 33 | 33 | 33 | 33 | 33 | 33 | 33 | 33 | 33 | 33 | 33 | 33 | 33 | 33 |  | 33 | 33 | 33 | 33 | 33 | 33 | 33 | 769600
72 | Rupganj 33 MW PP(Summit) | 33 | 33 | 33 | 33 | 33 | 33 | 33 | 33 | 33 | 33 | 33 | 25 | 25 | 25 | 25 | 25 | 25 | 25 |  | 33 | 33 | 33 | 33 | 33 | 33 | 33 | 765300
73 | Ghorashal 108MW PP (Regent) | 100 | 101 | 101 | 101 | 101 | 54 | 54 | 54 | 58 | 96 | 101 | 100 | 100 | 100 | 95 | 97 | 100 | 21 |  | 52 | 100 | 100 | 100 | 100 | 100 | 100 | 2014590
| Feni Lanka Power | [19 empty] | 50 | 50 | 50 | 35 | 17 | 17 | 0 | 191520
| Chowmuhani 113 MW | 113 | 113 | 106 | 105 | 104 | 104 | 105 | 105 | 105 | 104 | 94 | 94 | [13 empty] | 31 | 1323840
76 | Siddhirganj Desh
77 | Siddhirganj 100 PP(Dutch Bangla) | 99 | 99 | 99 | 94 | 80 | [6 empty] | 42 | 98 | 98 | 98 | 97 | 90 | 50 |  | 50 | 60 | 92 | 100 | 100 | 100 | 100 | 163200
78 | Gazipur 52 MW PP | [19 empty] | 10 | 43 |  |  |  |  | 0 | 30468
79 | Kodda 150MW PP | [16 empty] | 16 | 16 |  | 64 | 82 | 115 | 115 | 64 | 52 | 32 | 442560
80 | Jamalpur 95 MW PP(Powerpac) | 24 | 24 | 24 | 24 | 24 | 24 | 24 | 24 | 24 | 24 | 24 | 24 | 24 | 24 | 24 | 24 | 24 | 24 |  | 24 | 24 | 24 | 24 | 24 | 24 | 24 | 586560
81 | Jangalia 52 MW PP (Lakdanavi) | 16 | 16 | 16 | 16 | 16 | [7 empty] | 1 | 37 | 52 | 52 | 45 | 17 |  | 22 | 52 | 48 | 52 | 52 | 52 | 52 | 598997
| Gazipur 100 MW PP | [19 empty] | 45 | 90 | 106 | 52 | 35 | 35 | 0 | 275016
| Kaptai 7 MW Solar PP | [5 empty] | 0.3 | 1.5 | 2.8 | 2 | 3.7 | 3.5 | 4.7 | 6.3 | 5.2 | 1 | 3.1 | 1.3 | 0.1 | [8 empty] | 32280
| Jodiac Power | [19 empty] | 14 | 54 | 53 | 54 | 54 | 54 | 17 | 270580
| Karnaphuli Power Ltd. | [25 empty] | 0 | 0
82 | Madanganj 102 PP(Summit) | 85 | 90 | 96 | 64 | 47 | 30 | 30 | 30 | 30 | 30 | 60 | 80 | 90 | 95 | 95 | 95 | 64 | 64 |  | 65 | 90 | 94 | 96 | 96 | 96 | 95 | 1771272
83 | Pagla (DPA )
84 | B.Baria (Aggreko) 85MW
85 | Keraniganj 100 MW PP (Powerpac) | [19 empty] | 6 | 10 |  |  |  |  | 0 | 16304
86 | Meghnaghat CCPP(Summit) | 255 | 250 | 250 | 250 | 245 | 245 | 265 | 265 | 260 | 255 | 260 | 275 | 275 | 275 | 275 | 265 | 265 | 275 |  | 275 | 270 | 265 | 260 | 270 | 265 | 265 | 6191767
87 | Meghnaghat 100 MW(IEL) | 100 | 100 | 100 | 85 | 50 |  |  |  |  | 60 | 100 | 100 | 100 | 100 | 100 | 100 | 75 | 55 |  | 55 | 100 | 75 | 100 | 100 | 100 | 100 | 1862400
| Sonargoan 104 MW (Orion) |  |  | 18 | 18 | 18 | 18 | 18 | 18 | 18 | 18 | 18 | 18 | 18 | 108 | 108 | 108 | 108 | 108 |  | 108 | 108 | 108 | 108 | 108 | 108 | 108 | 1393920
88 | Ghorashal 78.5 MW PP(MAX) | 72 | 72 | 72 | 72 | 50 | 50 | 50 | 50 | 50 | 72 | 71 | 71 | 70 | 69 | 68 | 68 | 68 | 68 |  | 50 | 70 | 70 | 70 | 70 | 70 | 70 | 1574272
90 | Ashuganj 53MW PP (United)
91 | Juldah 100 MW Unit-1 (Acorn) | [19 empty] | 10 | 10 | 10 |  |  |  |  | 13560
92 | Fenchuganj 44MW (Energyprima) | 46 | 46 | 46 | 46 | 46 | 10 | 10 | 10 | 10 | 23 | 45 | 41 | 44 | 44 | 45 | 47 | 47 | 10 |  | 16 | 30 | 49 | 49 | 49 | 49 | 49 | 847656
93 | Ashuganj 51 MW PP (Midland) | 43 | 43 | 43 | 43 | 43 | 43 | 43 | 43 | 43 | 43 | 43 | 43 | 43 | 43 | 43 | 43 | 43 | 15 |  | 15 | 35 | 32 | 43 | 43 | 43 | 43 | 1001379
94 | Gagnagar 102 MW PP (Digital Power) | 93 | 93 | 93 | 93 | 84 | 32 | 32 | 32 | 58 | 75 | 83 | 83 | 84 | 93 | 93 | 93 | 93 | 93 |  | 58 | 16 | 16 | 16 | 16 | 40 | 84 | 1655568
95 | Patenga 50MW PP (Baraka) | [19 empty] | 4 | 24 | 25 |  |  |  | 0 | 38880
96 | Chattogram 108 MW PP (ECPV) | [19 empty] | 5 | 40 | 47 | 51 | 12 | 12 | 12 | 152640
97 | Katpotti 52 MW PP (Sinha) | [25 empty] | 0 | 0
98 | Bosila 108MW PP(CLC)
99 | Madanganj-55 MW PP(Summit) | 40 | 40 | 40 | [7 empty] | 36 | 51 | 55 | 55 | 55 | 55 | 55 | 55 |  | 55 | [5 empty] | 31 | 680802
100 | Manikganj 55 MW PP (Northern) | 35 | [7 empty] | 17 | 17 | 55 | 55 | 55 | 55 | 55 | 55 | 35 | 35 |  | 55 | 55 | 55 | 55 | 55 | 55 | 17 | 823353
101 | Kushiara 163 MW CCPP (KP) | 150 | 150 | 150 | 163 | 163 | 130 | 130 | 130 | 130 | 163 | 110 | 110 | 163 | 130 | 163 | 130 | 130 | 110 |  | 110 | 163 | 130 | 163 | 163 | 163 | 130 | 3426790
102 | Sarishabari 3 MW Solar Plant | [5 empty] | 0.1 | 0.3 | 0.8 | 1.6 | 1.5 | 0.9 | 2 | 1 | 0.4 | 0.5 | 0.4 | 0.4 | 0.1 | [8 empty] | 9800
103 | Kamalaghat 54 MW PP(Banco Energy) | 35 | 35 | 17 | [6 empty] | 25 | 53 | 53 | 53 | 53 | 53 | 53 | 17 | 17 |  | 53 | 53 | 53 | 53 | 53 | 53 | 53 | 793440
104 | Keranigonj 300 MW PP (APR) | [20 empty] | 51 | [5 empty] | 25502
105 | Bramhangoan 100 MW PP (Aggreko) | [14 empty] | 92 | 104 | 102 | 103 |  | 102 | 102 | 102 | 103 | 72 |  |  | 759789
106 | Mymensingh 200 MW PP (United) | 194 | 180 | 180 | 90 | 90 | 32 | 32 | 32 | 32 | 41 | 65 | 65 | 65 | 65 | 86 | 100 | 7 | 7 |  | 38 | 90 | 130 | 150 | 170 | 170 | 170 | 2373600
112 | Aurahati 100MW PP (Aggreko)
114 | Kodda 149 MW PP Unit-1 (Summit) | 118 | 128 | 85 | 71 | 71 | 61 | 46 | 55 | 85 | 121 | 126 | 130 | 130 | 130 | 130 | 130 | 110 | 102 |  | 100 | 110 | 122 | 133 | 133 | 132 | 117 | 2602080
115 | Juldah 100 MW PP Unit-3 (Acorn) | 100 | 100 | 100 | 100 | 100 | 60 | 60 | 60 | 80 | 100 | 100 | 100 | 100 | 100 | 100 | 100 | 100 | 100 |  | 100 | 100 | 100 | 100 | 100 | 100 | 100 | 2290560
116 | Chandpur 200MW (Desh energy) | [25 empty] | 0 | 0
117 | Ashuganj 150MW PP (Midland) | [14 empty] | 3 | 20 | 20 | 20 |  | 40 | 120 | 120 | 110 | 30 | 30 | 10 | 513527
118 | Bibiyana-III 400 MW CCPP
| Jamalpur 115 MW PP (United) | 109 | 109 | 109 | 115 | 115 | 115 | 115 | 115 | 115 | 115 | 115 | 115 | 115 | 115 | 115 | 115 | 85 | 75 |  | 95 | 109 | 109 | 109 | 110 | 115 | 115 | 2697600
| Anwara 300 MW PP (United) | 162 | 125 | 70 | 70 | 70 | 51 | 51 | 54 | 54 | 121 | 88 | 124 | 191 | 197 | 250 | 252 | 252 | 195 |  | 161 | 302 | 306 | 306 | 308 | 306 | 305 | 4039636
| Juldah unit-2 (Acorn) | 90 | 90 | 90 | 90 | 90 | 90 | 90 | 90 | 90 | 90 | 90 | 95 | 90 | 90 | 98 | 98 | 98 | 98 |  | 98 | 90 | 98 | 98 | 98 | 98 | 98 | 2217600
120 | Eastern Zone Total | 6562 | 6389 | 6242 | 6047 | 5907 | 5090.1 | 5018.5 | 5086.5 | 5446 | 5935.5 | 6173.9 | 6403.1 | 6562.7 | 6626.6 | 6909.88 | 6743.05 | 6278.94 | 5737.84 |  | 6282 | 7385 | 7362 | 7676 | 7457 | 7460 | 7271 | 153997167
121
122
123 | Khulna 60MW
124 | Khulna 115 MW PP (KPCL-1 & 3)
125 | Khulna 115 PP MW (KPCL-2) | [19 empty] | 33 | 115 | 115 | 115 | 115 | 98 | 49 | 524160
126
127 | Khulna (Aggreeco) 55MW
128 | Faridpur 50 MW Peaking PP
Khulna 225 MW CCPP
129 | Rupsha 105 MW PP (Orion rupsha)
130
131
132
133
| Barisal 110 MW PP (Summit ) | 64 | 16 | [17 empty] | 16 | 32 | 32 | 32 | 32 | 32 | 32 | 288576
136 | Barisal GT PP Unit-1& 2
137 | Bhola 95 MW PP (Aggreko) | 77 | 77 | 77 | 77 | 77 | 34 | 33 | 33 | 32 | 53 | 79 | 79 | 78 | 78 | 77 | 77 | 33 | 33 |  | 37 | 74 | 76 | 75 | 76 | 76 | 76 | 1539160
| Bhola 225 MW CCPP | 86 | 86 | 86 | 86 | 86 | 87 | 87 | 87 | 87 | 87 | 87 | 87 | 87 | 87 | 87 | 86 | 86 | 87 |  | 87 | 86 | 87 | 87 | 87 | 87 | 86 | 2106944
140 | Bhola 33 MW PP (Venture) | 37 | 33 | 33 | 33 | 28 | 26 | 24 | 23 | 24 | 25 | 25 | 24 | 26 | 24 | 15 | 23 | 18 | 22 |  | 31 | 34 | 35 | 36 | 37 | 35 | 34 | 658135
141 | Noapara 100 MW PP (Bangla Trac) | [20 empty] | 50 | 10 |  | 20 |  | 0 | 75840
142 | Noapara 40 MW PP (Khanjahan Ali) | 8 | [10 empty] | 33 | 33 | 33 | 40 | 40 |  |  |  | 40 | 40 | 40 | 40 | 40 | 40 | 40 | 411375
143 | Gopalganj 100 MW Peaking PP | [16 empty] | 2 | 3 |  | 7 | 7 | [5 empty] | 11904
144 | Bheramara GTPP Unit-3
145 | Madhumati 100 MW PP
146 | Bheramara HVDC | 933 | 932 | 932 | 933 | 931 | 932 | 932 | 932 | 932 | 933 | 932 | 932 | 932 | 932 | 932 | 932 | 932 | 932 |  | 926 | 927 | 929 | 929 | 930 | 930 | 927 | 22346909
147 | Bheramara 410 MW CCPP | 340 | 340 | 340 | 340 | 340 | 340 | 345 | 365 | 350 | 340 | 340 | 380 | 345 | 370 | 345 | 345 | 345 | 345 |  | 385 | 345 | 345 | 345 | 345 | 340 | 345 | 8785152
148 | Payra 1320 MW | 615 | 574 | 554 | 552 | 552 | 552 | 553 | 533 | 534 | 534 | 534 | 534 | 534 | 535 | 534 | 498 | 497 | 495 |  | 449 | 523 | 523 | 524 | 616 | 619 | 619 | 14078000
149
150 | Barapukuria TPP Unit-1
151 | Barapukuria TPP Unit-2
152 | Barapukuria 275 MW TPP Unit-3 | 149 | 149 | 149 | 150 | 149 | 149 | 149 | 150 | 150 | 150 | 150 | 150 | 150 | 150 | 150 | 150 | 150 | 150 |  | 150 | 150 | 150 | 150 | 150 | 149 | 149 | 3670700
153 | Baghabari 71 MW GTPP
156 | Baghabari 100 MW GTPP | 40 | 40 | 40 | 40 | 40 | 40 | 60 | 60 | 60 | 55 | 50 | 45 | 40 | 40 | 50 | 50 | 50 | 55 |  | 60 | 60 | 60 | 60 | 50 | 50 | 50 | 1187000
| Baghabari 50 MW Peaking PP | [17 empty] | 2 |  | 22 | 45 | 25 | 17 |  |  |  | 70650
157 | Sirajgonj 225MW CCPP Unit-1 (Gas)
158 | Sirajgonj 225MW CCPP Unit-1(Oil)
| Sirajgonj 225 MW CCPP Unit-2 (Gas) | 180 | 179 | 146 | 145 | 147 | 153 | 155 | 158 | 182 | 195 | 159 | 170 | 186 | 176 | 187 | 181 | 158 | 158 |  | 130 | 166 | 157 | 152 | 154 | 162 | 154 | 4162518
Sirajgonj 225 MW CCPP Unit-2 (Oil)
159 | Sirajgonj 225MW CCPP Unit-3 (Gas) | 176 | 176 | 176 | 176 | 178 | 171 | 161 | 162 | 178 | 188 | 172 | 164 | 182 | 176 | 185 | 179 | 160 | 161 |  | 145 | 173 | 169 | 163 | 164 | 166 | 164 | 4328427
Sirajgonj 225MW CCPP Unit-3 (Oil)
| Sirajgonj 400 MW CCPP Unit-4 | 390 | 388 | 425 | 418 | 385 | 395 | 370 | 370 | 419 | 417 | 418 | 405 | 408 | 403 | 363 | 355 | 351 | 337 |  | 365 | 331 | 334 | 389 | 408 | 411 | 377 | 9392781
160 | Sirajgonj 400MW CCPP Unit-4 (Oil)
161 | Bera 70 MW Peaking PP
162 | Bogra 22 MW PP (GBB) | 21 | 21 | 21 | 21 | 21 | 21 | 21 | 21 | 21 | 20 | 20 | 20 | 20 | 20 | 19 | 20 | 21 | 21 |  | 21 | 21 | 21 | 21 | 21 | 21 | 21 | 481920
163 | Bogura 20 MW PP (Energyprima) | 11 | 11 | 11 | 11 | 11 | 11 | 11 | 11 | 8 | 8 | 8 | 8 | 6 | 6 | 8 | 8 | 8 | 8 |  | 8 | 8 | 8 | 8 | 8 | 8 | 8 | 200160
164 | Ullapara 11 MW PP (Summit) | 8 | 8 | 8 | 8 | 8 | 8 | 8 | 8 | 8 | 8 | 8 | 8 | 8 | 8 | 8 | 8 | 8 | 8 |  | 8 | 11 | 11 | 11 | 11 | 11 | 11 | 214218
165 | Amnura 50 MW PP(Sinha) | [26 empty] | 0
166 | Katakhali 50 MW PP (Northern) | [25 empty] | 0 | 0
167 | Katakhali 50 MW Peaking PP | [19 empty] | 22 | 35 | 46 | 44 | 43 | 43 |  | 187364
168 | Santahar 50 MW Peaking PP | [19 empty] | 9 | 26 | 34 | 34 | 34 | 34 | 34 | 163337
169 | Natore 52 MW PP (Rajlanka) | [19 empty] | 33 | 43 | 41 | 43 | 34 | 43 | 34 | 198240
170 | Chapainawabganj 100 MW Peaking PP | 51 | 25 | [17 empty] | 50 | 92 | 100 | 100 | 100 | 98 | 98 | 521470
171 | Baghabari 200 MW PP (Paramount)
| Bagura 113 MW PP (Confidence)-2 | [19 empty] | 10 | 100 | 108 | 112 | 113 | 113 | 113 | 579072
172 | Confidence Power Bogura Unit-1 113 MW | [25 empty] | 0 | 0
173 | Rangpur 20 MW GTPP
175 | Saidpur 20 MW GTPP | [19 empty] | 12 | 12 | 10 | 10 | 10 | 9 | 9 | 54000
176 | Rangpur 113 MW PP (Confidence) | 113 | 97 | 59 | [11 empty] | 12 | 39 | 39 | 37 |  | 35 | 100 | 91 | 113 | 113 | 113 | 113 | 996480
177 | Sympa Solar Power 8MW | [5 empty] | 0.2 | 0.7 | 1.2 | 0.4 | 1.2 | 4.1 | 7.6 | 3.7 | 7.2 | 4.2 | 4.2 | 1.9 | 1.3 |  | 0 | [6 empty] | 33478
178
178