## Forecast
[5 empty] | Power Grid Company of Bangladesh Ltd. | [10 empty] | QF-LDC-07
|  |  | Report on Forecasted Generation & Demand of national grid on | [6 empty] | 2020-07-01 | Wednesday
|  | Date (day): | 2020-07-01 |  | Wednesday
| Probable Maximum |  | Generation : |  | (a) At Day Peak Hour : | 13851.6 | MW |  |  | (b) At Evening Peak Hour : |  | 15383 | MW
Sl. | [6 empty] | Present | Actual Generation |  | Forecasted Available Gen. on |  | Ev. Peak Gen.Shortage |  | Plants under |  | Probable
No. | Name of the Power Station |  | Fuel | Producer | Installed Capacity |  | Capacity | On | 2020-06-30 | 2020-07-01 | during | for Fuel | for plant. S/D | Shut down (date)/ |  | Start up
[8 empty] | Day Peak | Ev. Peak | Day Peak | Ev. Peak | Limitation | M/C Problem | Remarks |  | Date
[5 empty] | Unit No. X Capacity | MW | MW | MW | MW | MW | MW | MW | MW
1 | Ghorasal TPP (Unit-1&2) |  | Gas | PDB | 2*55 | 110 | 85 | 35 | 35 | 35 | 35 |  | 50 | Unit-2 Under maint
| Ghorasal Repowered CCPP Unit-3 |  | Gas | PDB | 1*210 | 210 | 170 | 0 | 0 | 0 | 0 |  | 170 | Under maint
| Ghorasal Repowered CCPP Unit-4 |  | Gas | PDB | 1*210 | 210 | 180 | 0 | 0 | 0 | 0 |  | 180 | Under maint
| Ghorasal TPP Unit-5 |  | Gas | PDB | 1*210 | 210 | 190 | 0 | 0 | 0 | 0 |  | 190 | Under maint
2 | Ghorasal 365 MW CCPP Unit-7 |  | Gas | PDB | 1*243+1*122 | 365 | 365 | 204 | 204 | 205 | 205
3 | Ghorashal 78.5 MW PP(MAX) |  | Gas | QRPP | 2*40 | 78 | 78 | 69 | 68 | 78 | 78
4 | Ghorashal 108MW PP (Regent) |  | Gas | IPP | 34*3.35 | 108 | 108 | 97 | 104 | 100 | 100
5 | Haripur GTPP |  | Gas | SBU, PDB | 2*32 | 32 | 20 | 0 | 0 | 0 | 0 |  | 20 | Under maint.
6 | Haripur 412 MW CCPP |  | Gas | EGCB | 1*273+1*139 | 412 | 412 | 30 | 396 | 412 | 412
7 | Haripur 360MW CCPP(HPL) |  | Gas | IPP | 1*235+1*125 | 360 | 360 | 347 | 349 | 360 | 360
8 | Meghnaghat 450 MW CCPP(MPL) |  | Gas | IPP | 2*150+1*150 | 450 | 450 | 400 | 380 | 450 | 450
9 | Meghnaghat 100 MW(IEL) |  | HFO | QRPP | 12*8.9 | 100 | 100 | 100 | 96 | 100 | 100
10 | Meghnaghat CCPP(Summit) |  | Gas | IPP | 2*110+1*110 | 305 | 305 | 275 | 260 | 305 | 305
11 | Madanganj 102 PP(Summit) |  | HFO | QRPP | 6*17 | 102 | 100 | 95 | 78 | 80 | 80 |  | 20 | Engine problem
12 | Madanganj-55 MW PP(Summit) |  | HFO | (IPP) | 3*17.08+1*11.3 | 55 | 55 | 55 | 55 | 55 | 55
13 | Keraniganj 100 MW PP (Powerpac) |  | HFO | QRPP | 8*13.45 | 100 | 100 | 0 | 0 | 100 | 100
14 | Narshingdi 22 MW PP (Doreen) |  | Gas | SIPP, REB | 8*2.90 | 22 | 22 | 22 | 22 | 22 | 22
15 | 210 MW Siddhirgonj TPP |  | Gas | PDB | 1*210 | 210 | 115 | 0 | 0 | 0 | 0 |  | 115 | Under maint.
16 | Siddhirgonj 2*120 MW GTPP |  | Gas | EGCB | 2*105 | 210 | 210 | 0 | 0 | 0 | 0 | 210 |  | Gas Shortage
17 | Siddhirganj 100 PP(Dutch Bangla) |  | HFO | QRPP | 12*8.9 | 100 | 100 | 97 | 98 | 100 | 100
18 | Siddhirganj 335 MW CCPP |  | Gas | EGCB | 1*217+118 | 335 | 335 | 323 | 280 | 320 | 320
19 | Gagnagar 102 MW PP (Digital Power) |  | HFO | IPP | 12*8.924 | 102 | 102 | 93 | 93 | 93 | 93 |  | 9 | Engine problem
20 | Katpotti 52 MW PP (Sinha) |  | HFO | IPP | 7*7.9 | 51 | 51 | 0 | 0 | 0 | 0 | 51 |  | Fuel Shortage.
21 | Kamalaghat 54 MW PP(Banco Energy) |  | HFO | IPP | 3*18 | 54 | 54 | 53 | 53 | 54 | 54
22 | Kodda 150MW PP |  | HFO | BPDB-RPCL | 9*17.06 | 149 | 149 | 0 | 48 | 100 | 149
23 | Manikganj 55 MW PP (Northern) |  | HFO | IPP | 3*19.3 | 55 | 55 | 55 | 55 | 55 | 55
24 | Nababganj 55 MW PP (Southern power ) |  | HFO | IPP | 3*19.3 | 55 | 55 | 46 | 55 | 55 | 55
25 | Bosila 108MW PP(CLC) |  | HFO | IPP | 12*8.775+1*3.5 | 108 | 108 | 0 | 0 | 0 | 0 | 108 |  | Fuel Shortage.
26 | Summit Power,(Madhabdi+Ashulia) |  | Gas | SIPP,REB | 3*3.67+4*8.73 | 80 | 80 | 55 | 55 | 55 | 55 |  | 25 | Engine problem
27 | Maona 33 MW PP(Summit) |  | Gas | SIPP,REB | 4*8.73 | 33 | 33 | 33 | 33 | 33 | 33
28 | Rupganj 33 MW PP(Summit) |  | Gas | SIPP,REB | 4*8.73 | 33 | 33 | 33 | 33 | 33 | 33
29 | Gazipur 52 MW PP |  | HFO | IPP | 6*8.9 | 52 | 52 | 0 | 0 | 35 | 50
30 | Tongi 80 MW GTPP |  | Gas | PDB | 1* 105 | 105 | 105 | 0 | 0 | 0 | 0 | 105 |  | Gas shortage
31 | Kodda 300 MW PP Unit-2 (Summit) |  | HFO | IPP | 18*17.076 | 300 | 300 | 253 | 195 | 300 | 300
32 | Keranigonj 300 MW PP (APR) |  | HSD | IPP | 256*1.4 | 300 | 300 | 0 | 0 | 100 | 300
33 | Bramhangoan 100 MW PP (Aggreko) |  | HSD | IPP | 100 | 100 | 100 | 0 | 0 | 50 | 100
34 | Aurahati 100MW PP (Aggreko) |  | HSD | IPP | 0.85*23+0.95*91 | 100 | 100 | 0 | 0 | 80 | 100
35 | Kodda 149 MW PP Unit-1 (Summit) |  | HFO | IPP | 149 | 149 | 149 | 142 | 145 | 149 | 149
36 | Gazipur 100 MW PP |  | HFO | RPCL | 100 MW | 105 | 105 | 0 | 105 | 100 | 100
| Sonargoan 104 MW (Orion) |  | HFO | IPP | 18.5*6 | 0 | 0 | 0 | 0 | 0 | 0
| Dhaka area Total |  |  |  |  | 6015 | 5791 | 2912 | 3295 | 4014 | 4348 | 474 | 779
37 | Chattogram TPP-1 |  | Gas | PDB | 1*210 | 210 | 180 | 95 | 95 | 100 | 100 | 80 |  | Gas shortage
| Chattogram TPP-2 |  | Gas | PDB | 1*210 | 210 | 180 | 0 | 0 | 0 | 0 | 180 |  | Gas shortage
38 | Raozan 25 MW PP |  | HFO | IPP | 3*8.9 | 25 | 25 | 5 | 25 | 25 | 25
39 | Teknaf 20MW PP (Solartech) |  | Solar | Teknaf Solartech Energy Ltd. | 20 | 20 | 20 | 19.8 | 0 | 20 | 0
40 | Patenga 50MW PP (Baraka) |  | HFO | IPP | 8*6.98 | 50 | 50 | 18 | 50 | 50 | 50
41 | Karnaphuli Hydro PP Unit-1,2,3,4, 5 |  | Hydro | PDB | 2*40+3*50 | 230 | 230 | 103 | 108 | 107 | 108 | 122 |  | Low water level & Unit-2 under maint.
42 | Sikalbaha 225MW CCPP |  | Gas/HSD | PDB | 1*150+1*175 | 225 | 225 | 0 | 0 | 0 | 0 |  | 225 | Under maint.
43 | Sikalbaha Peaking GT |  | Gas/HSD | PDB | 1*150 | 150 | 150 | 139 | 104 | 150 | 150
44 | Sikalbaha 105 MW PP (Baraka Sikalbaha) |  | HFO | IPP | 105 MW | 105 | 105 | 0 | 0 | 100 | 100
45 | Hathazari 100 MW peaking PP |  | HFO | PDB | 11*8.9 | 98 | 98 | 0 | 0 | 0 | 0
46 | Dohazari -Kalaish 100 MW Peaking |  | HFO | PDB | 6*17 | 102 | 102 | 0 | 102 | 100 | 102
47 | Juldah 100 MW Unit-1 (Acorn) |  | HFO | QRPP | 8*13.45 | 100 | 100 | 0 | 0 | 80 | 100
48 | Juldah 100 MW PP Unit-3 (Acorn) |  | HFO | IPP | 0 | 100 | 100 | 100 | 100 | 100 | 100
49 | Barabkunda 22 MW PP (Regent) |  | Gas | SIPP, PDB | 8*2.90 | 22 | 22 | 18 | 18 | 22 | 22
* | Malancha, Ctg. EPZ (United) |  | Gas |  | 5*8.73+3*9.34 |  | 0 | 2 | 35 | 10 | 35
50 | Chattogram 108 MW PP (ECPV) |  | HFO | IPP | 16*7 | 108 | 108 | 0 | 0 | 80 | 100
51 | Kaptai 7 MW Solar PP |  | Solar | PDB | 7.4 MW | 7 | 7 | 6 | 0 | 5 | 0
52 | Anwara 300 MW PP (United) |  | HFO | IPP | 300 MW | 300 | 300 | 304 | 253 | 300 | 300
53 | Jodiac Power |  | HFO | IPP | 3*18.55+1*3.6 | 54 | 54 | 0 | 0 | 10 | 54
54 | Karnaphuli Power Ltd. |  | HFO | IPP | 110 | 110 | 110 | 0 | 0 | 50 | 110
55 | Juldah unit-2 (Acorn) |  | HFO | IPP | 8*13.6 | 100 | 100 | 100 | 100 | 100 | 100
| Chattogram area Total |  |  |  |  | 2326 | 2266 | 909.8 | 990 | 1409 | 1556 | 382 | 225
56 | Ashuganj TPP Unit- 3 |  | Gas | APSCL | 1*150 | 150 | 135 | 0 | 0 | 0 | 0 | 135 |  | Gas Shortage
| Ashuganj TPP Unit- 4 |  | Gas | APSCL | 1*150 | 150 | 129 | 80 | 135 | 100 | 129
| Ashuganj TPP Unit- 5 |  | Gas | APSCL | 1*150 | 150 | 134 | 0 | 0 | 0 | 0 | 134 |  | Gas Shortage
57 | Ashuganj 225 MW CCPP |  | Gas | APSCL | 1*142+1*75 | 221 | 221 | 188 | 183 | 215 | 215 |  |  | FGMO
58 | Ashuganj 450 MW CCPP(North) |  | Gas | APSCL | 1*360 | 360 | 360 | 310 | 310 | 360 | 360 |  |  | FGMO
59 | Ashuganj 450 MW CCPP(South) |  | Gas | APSCL | 1*360 | 360 | 360 | 280 | 280 | 360 | 360 |  |  | FGMO
60 | Ashuganj 50 MW PP |  | Gas | APSCL | 14*3.968 | 53 | 45 | 40 | 41 | 41 | 41
61 | Ashuganj 55 MW PP (Precision) |  | Gas | RPP | 15*4 | 55 | 55 | 5 | 46 | 50 | 50
62 | Ashuganj 195MW PP (APSCL-United) |  | Gas | IPP | 20*9.73+1*16 | 195 | 195 | 8 | 8 | 8 | 8 | 187 |  | Gas shortage
63 | Ashuganj 51 MW PP (Midland) |  | Gas | IPP | 6*9.34 | 51 | 51 | 43 | 43 | 43 | 43 |  | 8 | Engine problem
64 | Ashuganj 150MW PP (Midland) |  | HFO | IPP | 23*7.015 | 150 | 150 | 20 | 100 | 150 | 150
65 | Titas 50 MW Peaking PP |  | HFO | PDB | 6*8.92 | 52 | 52 | 0 | 0 | 0 | 50
66 | Chandpur 150 MW CCPP |  | Gas | PDB | 1*106+1*57 | 163 | 163 | 91 | 90 | 90 | 90 |  | 73 | ST Under maint.
67 | Chandpur 200MW (Desh energy) |  | HFO | IPP | 0 | 200 | 200 | 0 | 0 | 200 | 200
68 | Feni 22MW PP (Doreen) |  | Gas | SIPP, PDB | 8*2.90 | 22 | 22 | 18 | 21 | 22 | 22
69 | Feni 11 MW PP (Doreen) |  | Gas | SIPP, REB | 4*2.90 | 11 | 11 | 5 | 5 | 5 | 5 |  | 6 | Engine problem
** | Impoprt (Tripura) |  |  | Imported power | 0 | 160 | 160 | 84 | 106 | 154 | 173
70 | Jangalia 33MW PP (Summit) |  | Gas | SIPP, PDB | 4*8.73 | 33 | 33 | 25 | 25 | 25 | 25 |  | 8 | Engine problem
71 | Jangalia 52 MW PP (Lakdanavi) |  | HFO | IPP | 6*8.92 | 52 | 52 | 0 | 45 | 52 | 52
72 | Cumilla 25 MW PP (Summit) |  | Gas | SIPP, PDB | 3*3.67+2*6.97 | 25 | 25 | 21 | 21 | 21 | 21
73 | Daudkandi 200 MW PP (B.Trac) |  | HSD | IPP | 154*1.4 | 200 | 200 | 0 | 0 | 0 | 200
74 | Feni Lanka Power |  | HFO | IPP | 7*18.415+1*9.78 | 114 | 114 | 0 | 35 | 114 | 114
75 | Chowmuhani 113 MW |  | HFO | IPP | 12*9.78+2*3.1 | 113 | 113 | 104 | 105 | 113 | 113
| Cumilla Area Total |  |  |  |  | 3040 | 2980 | 1322 | 1599 | 2123 | 2421 | 456 | 95
76 | RPCL 210MW CCPP |  | Gas | IPP | 4*35+1*70 | 210 | 202 | 153 | 156 | 160 | 160 | 42 |  | Gas shortage
77 | Tangail 22 MW PP (Doreen) |  | Gas | SIPP, PDB | 8*2.90 | 22 | 22 | 17 | 17 | 22 | 22
78 | Jamalpur 95 MW PP(Powerpac) |  | HFO | IPP | 12*8.924 | 95 | 95 | 24 | 24 | 24 | 24 |  | 71 | Engine problem
79 | Sarishabari 3 MW Solar Plant |  | Solar | IPP | 1*3 | 3 | 3 | 2.4 | 0 | 1.6 | 0
80 | Mymensingh 200 MW PP (United) |  | HFO | IPP | 200 | 200 | 200 | 113 | 170 | 170 | 200
81 | Jamalpur 115 MW PP (United) |  | HFO | IPP | 115 MW | 115 | 115 | 110 | 115 | 115 | 115
| Mymensingh Area Total |  |  |  |  | 645 | 637 | 419.4 | 482 | 492.6 | 521 | 42 | 71
82 | Fenchugonj CCPP Phase-1 |  | Gas | PDB | 2*32+1*33 | 97 | 70 | 89 | 91 | 91 | 91
83 | Fenchugonj CCPP Phase-2 |  | Gas | PDB | 2*35+1*35 | 104 | 90 | 30 | 30 | 30 | 30
84 | Kushiara 163 MW CCPP (KP) |  | Gas | IPP | 1*109+1*54 | 163 | 163 | 163 | 110 | 163 | 163
85 | Shajibazar 330 MW CCPP |  | Gas | PDB | 3*110 | 330 | 330 | 310 | 308 | 330 | 330
86 | Fenchugonj 51 MW PP (Barakatullah) |  | Gas | RPP | 19*2.90 | 51 | 51 | 45 | 47 | 51 | 51
87 | Fenchuganj 44MW (Energyprima) |  | Gas | RPP | 12*3.3+5*2 | 44 | 44 | 41 | 45 | 44 | 44
88 | Hobiganj 11MW PP Cofidence-E |  | Gas | SIPP, REB | 4*2.90 | 11 | 11 | 11 | 11 | 11 | 11
89 | Shahjibazar GTPP Unit- 8 & 9 |  | Gas | PDB | 2*35 | 70 | 66 | 48 | 54 | 61 | 66
90 | Shahjibazar 86MW PP (Shahjibazar) |  | Gas | RPP | 32*2.90 | 86 | 86 | 75 | 40 | 80 | 80
91 | Sylhet 225 MW CCPP |  | Gas | PDB | 1*142+1*89 | 231 | 231 | 151 | 50 | 150 | 150
92 | Sylhet 20 MW GTPP |  | Gas | PDB | 1*20 | 20 | 20 | 18 | 18 | 18 | 18
93 | Sylhet 50MW PP (EPL) |  | Gas | RPP | 27*2 | 50 | 50 | 0 | 0 | 0 | 0 |  |  | Contract Expired
94 | Shahjahanulla 25 MW PP |  | Gas | SIPP, REB | 3*9.34 | 25 | 25 | 24 | 24 | 24 | 25
95 | Bibiana-II 341 MW CCPP (Summit) |  | Gas | IPP | 1*222+1*119 | 341 | 341 | 300 | 285 | 341 | 341 |  |  | FGMO
96 | Bibiyana-III 400 MW CCPP |  | Gas | PDB | 400 MW | 400 | 400 | 0 | 0 | 0 | 0 |  | 400 | Under maintenance
97 | Sylhet 10MW PP (Desh) |  | Gas | RPP | 6*1.95 | 10 | 10 | 10 | 10 | 10 | 10
| Bibiyana South 400 MW |  | Gas | PDB | 400 MW | 0 | 0 | 0 | 0 | 0 | 0
| Sylhet Area Total |  |  |  |  | 2033 | 1988 | 1315 | 1123 | 1404 | 1410 | 0 | 400
98 | Bheramara GTPP Unit-3 |  | HSD | PDB | 1*20 | 20 | 16 | 0 | 0 | 0 | 16
** | Bheramara (HVDC ) |  | 0 | Imported power | 2*500 | 1000 | 1000 | 927 | 926 | 952 | 953
99 | Khulna 115 PP MW (KPCL-2) |  | HFO | QRPP | 7*17 | 115 | 115 | 0 | 115 | 115 | 115
100 | Faridpur 50 MW Peaking PP |  | HFO | PDB | 8*6.89 | 54 | 54 | 0 | 0 | 0 | 30
101 | Khulna 225 MW CCPP |  | HSD | NWPGCL | 1*150+1*75 | 230 | 230 | 0 | 0 | 0 | 225
102 | Gopalganj 100 MW Peaking PP |  | HFO | PDB | 16*6.98 | 109 | 109 | 0 | 0 | 0 | 60
103 | Bheramara 410 MW CCPP |  | Gas | NWPGCL | 1*278+1*132 | 410 | 410 | 350 | 345 | 410 | 410
104 | Noapara 40 MW PP (Khanjahan Ali) |  | HFO | QRPP | 5*8.5 | 40 | 40 | 16 | 40 | 40 | 40
105 | Noapara 100 MW PP (Bangla Trac) |  | HSD | IPP | 70*1.4 | 100 | 100 | 0 | 100 | 60 | 100
106 | Rupsha 105 MW PP (Orion rupsha) |  | HFO | IPP | 6*18.445 | 105 | 105 | 0 | 35 | 105 | 105
107 | Madhumati 100 MW PP |  | HFO | IPP | 100 MW | 105 | 105 | 0 | 15 | 100 | 105
| Khulna Area Total |  |  |  |  | 2288 | 2284 | 1293 | 1576 | 1782 | 2159 | 0 | 0
108 | Barisal 110 MW PP (Summit ) |  | HFO | IPP | 7*17.076 | 110 | 110 | 0 | 96 | 80 | 110
109 | Bhola 33 MW PP (Venture) |  | Gas | RPP | 1*34.50 | 33 | 33 | 26 | 37 | 30 | 33
110 | Bhola 225 MW CCPP |  | Gas | PDB | 2*63+1*68 | 194 | 194 | 87 | 87 | 87 | 87 |  | 107 | GT-2 & ST Under maint.
111 | Bhola 95 MW PP (Aggreko) |  | Gas | QRPP | 96*1.10 | 95 | 95 | 79 | 79 | 78 | 78 |  | 17 | Engine problem
112 | Payra 1320 MW |  | Coal | BCPCL | 1*622 | 622 | 622 | 549 | 588 | 600 | 660
| Barisal Area Total |  |  |  |  | 1054 | 1054 | 741 | 887 | 875 | 968 | 0 | 124
113 | Baghabari 71 MW GTPP |  | Gas | PDB | 1*71 | 71 | 71 | 0 | 0 | 0 | 0 | 71 |  | Gas shortage
| Baghabari 100 MW GTPP |  | Gas | PDB | 1*100 | 100 | 100 | 65 | 65 | 65 | 65 | 35 |  | Gas shortage
114 | Baghabari 50 MW Peaking PP |  | HFO | PDB | 6*8.9 | 52 | 52 | 0 | 0 | 0 | 50
115 | Bera 70 MW Peaking PP |  | HFO | PDB | 9*8.29 | 71 | 71 | 0 | 0 | 0 | 40
116 | Amnura 50 MW PP(Sinha) |  | HFO | QRPP | 7*7.79 | 50 | 50 | 0 | 0 | 0 | 0 | 50 |  | Fuel shortage.
117 | Katakhali 50 MW PP (Northern) |  | HFO | QRPP | 6*8.9 | 50 | 50 | 0 | 0 | 50 | 50
118 | Katakhali 50 MW Peaking PP |  | HFO | PDB | 6*8.7 | 50 | 50 | 0 | 43 | 43 | 45
119 | Sirajgonj 225MW CCPP Unit-1 |  | Gas/HSD | NWPGCL | 1*150+1*75 | 210 | 210 | 0 | 0 | 0 | 0 | 210 |  | S/D for ST Under maint.
120 | Sirajgonj 225MW CCPP Unit-2 |  | Gas/HSD | NWPGCL | 1*150+1*75 | 220 | 220 | 153 | 176 | 200 | 200 |  |  | FGMO
121 | Sirajgonj 225MW CCPP Unit-3 |  | Gas/HSD | NWPGCL | 1*141 | 220 | 220 | 159 | 172 | 210 | 210 |  |  | FGMO
122 | Sirajgonj 400 MW CCPP Unit-4 |  | Gas/HSD | SNWPGCL | 1*282+1*132 | 414 | 414 | 410 | 395 | 410 | 410 |  |  | FGMO
123 | Santahar 50 MW Peaking PP |  | HFO | PDB | 6*8.7 | 50 | 50 | 0 | 0 | 0 | 35
124 | Bogra 22 MW PP (GBB) |  | Gas | RPP | 6*4 | 22 | 22 | 18 | 21 | 22 | 22
125 | Bogura 20 MW PP (Energyprima) |  | Gas | RPP | 5*3.3+5*2 | 20 | 10 | 8 | 8 | 10 | 10
126 | Ullapara 11 MW PP (Summit) |  | Gas | SIPP, REB | 4*2.90 | 11 | 11 | 5 | 11 | 11 | 11
127 | Natore 52 MW PP (Rajlanka) |  | HFO | IPP | 52 | 52 | 52 | 0 | 40 | 43 | 43 |  | 9 | Engine problem
128 | Chapainawabganj 100 MW Peaking PP |  | HFO | PDB | 104 | 104 | 104 | 0 | 98 | 100 | 100
129 | Baghabari 200 MW PP (Paramount) |  | HSD | IPP | 200 MW | 200 | 200 | 0 | 0 | 200 | 200
130 | Bagura 113 MW PP (Confidence)-2 |  | HFO | IPP | 113 MW | 113 | 113 | 0 | 113 | 70 | 113
131 | Confidence Power Bogura Unit-1 113 MW |  | HFO | IPP | 6*18.55 | 113 | 113 | 0 | 0 | 70 | 113
| Rajshahi Area Total |  |  |  |  | 2193 | 2183 | 818 | 1142 | 1504 | 1717 | 366 | 9
132 | Barapukuria TPP Unit-1 |  | Coal | PDB | 1*125 | 125 | 85 | 0 | 0 | 0 | 0 | 85 |  | Coal Shortage.
| Barapukuria TPP Unit-2 |  | Coal | PDB | 1*125 | 125 | 85 | 0 | 0 | 0 | 0 | 85 |  | Coal Shortage.
133 | Barapukuria 275 MW TPP Unit-3 |  | Coal | PDB | 1*275 | 274 | 274 | 150 | 150 | 150 | 150 |  |  | Coal Shortage.
134 | Rangpur 20 MW GTPP |  | HSD | PDB | 1*20 | 20 | 20 | 0 | 0 | 0 | 0 |  | 20 | Under maint.
135 | Saidpur 20 MW GTPP |  | HSD | PDB | 1*20 | 20 | 20 | 0 | 10 | 0 | 20
136 | Rangpur 113 MW PP (Confidence) |  | HFO | IPP | 113 MW | 113 | 113 | 5 | 113 | 90 | 113
137 | Sympa Solar Power 8MW |  | Solar | IPP | 8 MW | 8 | 8 | 6.6 | 0 | 8 | 0
| Rangpur Area Total |  |  |  |  | 685 | 605 | 161.6 | 273 | 248 | 283 | 170 | 20
| Total |  |  |  |  | 20279 | 19788 | 9891.8 | 11367 | 13851.6 | 15383 | 1890 | 1723
| Usable load at Substation end after deducting Auxiliary use & Transmission loss | [6 empty] | 9406.2168 | 10809 | 13171.6323 | 14627.8567
A. |  | 2020-06-30 | (Yesterday) |  |  |  |  | Tuesday
1 | Highest Generation : |  |  | 11367 | MW at | 21:00 | hrs | 11 Evening Peak Hour : | [5 empty] | 21:00 | hrs.
2 | Minimum Generation : |  |  | 8188.7 | MW at | 7:00 | hrs | 12 Max. Demand (Generation end) at evening peak hour : | [5 empty] | 11367 | MW
3 | Day peak Generation : |  |  | 9891.8 | MW at | 12:00 | hrs | 13 Max. Demand (Substation end) at evening peak hour : | [5 empty] | 10809 | MW
4 | Evening peak Generation : |  |  | 11367 | MW at | 21:00 | hrs | 14 Load Shed (Substation end) at evening peak hour : | [5 empty] | 0 | MW
5 | Total Energy Generation : |  | 240.4431 | MKWHr | By Solar | 0.21397 | MKWHr | 15. Area wise Demand (S/S end), Supply (S/S end) & | [5 empty] | 16 Hourly Load Shed during
| By Gas : | 143.709 | MKWHr |  | By Oil: | 51.0118 | MKWHr | Load Shed (S/S end) at Evening peak hour in MW : | [5 empty] | Evening Peak hours :
| By Coal : | 18.2577 | MKWHr |  | By Hydro: | 2.481 | MKWHr | Area | Demand | Supply |  | Loadshed |  | Time |  | Loadshed
6 | Generation Shortfall : |  | For Fuel Limitation = |  |  | 1890 | MW | Dhaka | 3770 | 3770 |  | 0
|  |  | For Plants S/D or M/C prob = |  |  | 1723 | MW | Chittagong | 1053 | 1053 |  | 0 |  | 18:00 |  | 0
|  |  | Total = |  |  | 3613 | MW | Khulna | 1447 | 1447 |  | 0 |  | 18:30 |  | 0
7 | Total Gas Supplied : |  |  | 1194.39 | MMCFD |  |  | Rajshahi | 1191 | 1191 |  | 0 |  | 19:00 |  | 0
8 | Fuel Cost : | i) Gas : | Taka | 167178657.112 | ii) Oil : | Taka | 371362789.75 | Comilla | 1033 | 1033 |  | 0 |  | 19:30 |  | 0
|  | iii) Coal : | Taka | 83919249 | Total | Taka | 622460695.862 | Mymensingh | 891 | 891 |  | 0 |  | 20:00 |  | 0
9 | Power flow through E-W Interconnectors : |  |  |  | i) Energy | 0.336 | MKWHr. | Sylhet | 379 | 379 |  | 0 |  | 21:00 |  | 0
| ii) During Peak Demand : |  |  | -70 | MW (E to W) at | 21:00 | hrs | Barisal | 306 | 306 |  | 0 |  | 22:00 |  | 0
| iii) Maximum : |  |  | -70 | MW at | 21:00 | hrs | Rangpur | 739 | 739 |  | 0 |  | 23:00 |  | 0
10 | Maximum Temperature in Dhaka was |  |  |  | 34.1° C |  |  | Total | 10809 | 10809 |  | 0
B. |  | 2020-07-01 | (Today) |  |  |  | Wednesday |  |  | Probable max. temperature in Dhaka |  |  | 33.7° C
Forecast
1 | Maximum Demand* Evening (Generation end) |  |  |  | 11800 | MW |  | 6 Total Load Shed forecast (Substation end) : |  |  |  |  | 0 | MW
2 | Maximum Generation (Generation end) |  |  |  | 15383 | MW |  | 7 Area wise Load Shed forecast (Substation end) :
3 | Maximum Demand* Day (Generation end) |  |  |  | 10200 | MW
4 | Reserve(Generation end) |  |  |  | 3583 | MW |  | Dhaka | Chittagong | Khulna | Rajshahi | Comilla | Mymensingh | Sylhet | Barisal | Rangpur
5 | Total Energy Generation |  |  |  | 249.6023 | MKWHr |  | MW | MW | MW | MW | MW | MW | MW | MW | MW
6 | Actual Minimum Generation up to 8:00 hrs. |  |  |  | 9038.8 | MW at | 8:00 | 0 | 0 | 0 | 0 | 0 | 0 | 0 | 0 | 0
* Import Through HVDC C/B Interconnector : |  |  |  |  | i) Energy | 22.2429 | MKWHr. | ii) HVDC Flow at Peak Time |  | 926 | MW at | 21:00 | hrs.
* Import Through Comilla C/B Interconnector : |  |  |  |  | i) Energy | 2.5267 | MKWHr. | iii) Maximum HVDC Flow : |  | 928 | MW at | 6:00 | hrs.
*Cost for HVDC, Tripura & Solar energy is not usually included in the total fuel cost.
Water Level of Kaptai Lake at 06:00 hr (ft): |  |  |  |  | (a) Yesterday : | 83.24 |  | (b) Today: | 83.34 |  | (c) Rule Curve: |  | 84
.

## YesterdayGen
2020-06-30
Plant Name | Ghorasal TPP (Unit-1&2) | Ghorasal Repowered CCPP Unit-3 | Ghorasal Repowered CCPP Unit-4 | Ghorasal TPP Unit-5 | Ghorasal 365 MW CCPP Unit-7 | Ghorashal 108MW PP (Regent) | Ghorashal 78.5 MW PP(MAX) | Haripur 412 MW CCPP | Haripur 360MW CCPP(HPL) | Plant Removed | Haripur GTPP | Meghnaghat 450 MW CCPP(MPL) | Meghnaghat CCPP(Summit) | Meghnaghat 100 MW(IEL) | Madanganj 102 PP(Summit) | Madanganj-55 MW PP(Summit) | Siddhirganj 335 MW CCPP | 210 MW Siddhirgonj TPP | Siddhirgonj 2*120 MW GTPP | Siddhirganj Desh | Siddhirganj 100 PP(Dutch Bangla) | Gagnagar 102 MW PP (Digital Power) | Kodda 150MW PP | Keraniganj 100 MW PP (Powerpac) | Bosila 108MW PP(CLC) | Pagla (DPA ) | Katpotti 52 MW PP (Sinha) | Kamalaghat 54 MW PP(Banco Energy) | Manikganj 55 MW PP (Northern) | Nababganj 55 MW PP (Southern power ) | Narshingdi 22 MW PP (Doreen) | Summit Ashulia | Summit Madhabdi | Maona 33 MW PP(Summit) | Rupganj 33 MW PP(Summit) | Gazipur 52 MW PP | Tongi 80 MW GTPP | Karnaphuli Hydro PP Unit-1, 2 & 3 | Karnaphuli Hydro PP Unit-4 & 5 | Chattogram TPP-1 | Chattogram TPP-2 | Raozan 25 MW PP | Sikalbaha 225MW CCPP (Gas) | Sikalbaha 225MW CCPP(Oil) | Sikalbaha 150MW GTPP | Sikalbaha 150MW GTPP(Oil) | Plant Removed | Sikalbaha 51 MW PP(Energis) | Hathazari 100 MW peaking PP | Dohazari -Kalaish 100 MW Peaking | Juldah 100 MW Unit-1 (Acorn) | Chattogram 108 MW PP (ECPV) | Patenga 50MW PP (Baraka) | Barabkunda 22 MW PP (Regent) | Malancha, Ctg. EPZ (United) | Ashuganj TPP Unit- 3 | Ashuganj TPP Unit- 4 | Ashuganj TPP Unit- 5 | Ashuganj 450 MW CCPP(North) | Ashuganj 450 MW CCPP(South) | Ashuganj 225 MW CCPP | Ashuganj 195MW PP (APSCL-United) | Chandpur 150 MW CCPP | Ashuganj 50 MW PP | Ashuganj 55 MW PP (Precision) | Ashuganj 53MW PP (United) | Ashuganj 51 MW PP (Midland) | B.Baria (Aggreko) 85MW | Titas 50 MW Peaking PP | Jangalia 52 MW PP (Lakdanavi) | Feni 22MW PP (Doreen) | Feni 11 MW PP (Doreen) | Jangalia 33MW PP (Summit) | Cumilla 25 MW PP (Summit) | Impoprt (Tripura) | RPCL 210MW CCPP | Jamalpur 95 MW PP(Powerpac) | Tangail 22 MW PP (Doreen) | Sarishabari 3 MW Solar Plant | Fenchugonj CCPP Phase-1 | Fenchugonj CCPP Phase-2 | Fenchugonj 51 MW PP (Barakatullah) | Fenchuganj 44MW (Energyprima) | Kushiara 163 MW CCPP (KP) | Shajibazar 330 MW CCPP | Shahjibazar GTPP Unit- 8 & 9 | Shahjibazar 86MW PP (Shahjibazar) | Shahjibazar 50MW PP (EPL) | Sylhet 225 MW CCPP | Sylhet 20 MW GTPP | Sylhet 50MW PP (EPL) | Sylhet 10MW PP (Desh) | Bibiana-II 341 MW CCPP (Summit) | Shahjahanulla 25 MW PP | Hobiganj 11MW PP Cofidence-E | Daudkandi 200 MW PP (B.Trac) | Kodda 300 MW PP Unit-2 (Summit) | Keranigonj 300 MW PP (APR) | Bramhangoan 100 MW PP (Aggreko) | Mymensingh 200 MW PP (United) | Aurahati 100MW PP (Aggreko) | Kodda 149 MW PP Unit-1 (Summit) | Teknaf 20MW PP (Solartech) | Juldah 100 MW PP Unit-3 (Acorn) | Chandpur 200MW (Desh energy) | Ashuganj 150MW PP (Midland) | Bibiyana-III 400 MW CCPP | Jamalpur 115 MW PP (United) | Gazipur 100 MW PP | Sikalbaha 105 MW PP (Baraka Sikalbaha) | Kaptai 7 MW Solar PP | Anwara 300 MW PP (United) | Jodiac Power | Karnaphuli Power Ltd. | Feni Lanka Power | Chowmuhani 113 MW | Juldah unit-2 (Acorn) | Bibiyana South 400 MW | Sonargoan 104 MW (Orion) | EasternBlank | Bheramara (HVDC ) | Bheramara GTPP Unit-3 | Bheramara 410 MW CCPP | Khulna 115 MW PP (KPCL-1 & 3) | Khulna 115 PP MW (KPCL-2) | Khulna 225 MW CCPP | Khulna 60MW | Khulna (Aggreeco) 55MW | Faridpur 50 MW Peaking PP | Gopalganj 100 MW Peaking PP | Noapara 40 MW PP (Khanjahan Ali) | Bhola 225 MW CCPP | Bhola 33 MW PP (Venture) | Barisal 110 MW PP (Summit ) | Barisal GT PP Unit-1& 2 | Baghabari 100 MW GTPP | Baghabari 71 MW GTPP | Baghabari 50 MW Peaking PP | Bera 70 MW Peaking PP | Chapainawabganj 100 MW Peaking PP | Amnura 50 MW PP(Sinha) | Katakhali 50 MW PP (Northern) | Katakhali 50 MW Peaking PP | Natore 52 MW PP (Rajlanka) | Santahar 50 MW Peaking PP | Bogra 22 MW PP (GBB) | Bogura 20 MW PP (Energyprima) | Ullapara 11 MW PP (Summit) | Barapukuria TPP Unit-1 | Barapukuria TPP Unit-2 | Barapukuria 275 MW TPP Unit-3 | Rangpur 20 MW GTPP | Saidpur 20 MW GTPP | Sirajgonj 225MW CCPP Unit-1 (Gas) | Sirajgonj 225MW CCPP Unit-1(Oil) | Sirajgonj 225 MW CCPP Unit-2 (Gas) | Sirajgonj 225 MW CCPP Unit-2 (Oil) | Bhola 95 MW PP (Aggreko) | Noapara 100 MW PP (Bangla Trac) | Sirajgonj 225MW CCPP Unit-3 (Gas) | Sirajgonj 225MW CCPP Unit-3 (Oil) | Sirajgonj 400 MW CCPP Unit-4 | Rupsha 105 MW PP (Orion rupsha) | Baghabari 200 MW PP (Paramount) | Bagura 113 MW PP (Confidence)-2 | Madhumati 100 MW PP | Rangpur 113 MW PP (Confidence) | Sirajgonj 400MW CCPP Unit-4 (Oil) | Sympa Solar Power 8MW | Confidence Power Bogura Unit-1 113 MW | Payra 1320 MW | WesternBlank | Eastern Grid Total | Western Grid Total | Total (MW) | Gas (Public) | HVDC | Gas (Private) | Oil (Private) | Coal | Hydro | Oil (Public) | Tripura | Solar | Shortage | Water Level
1:00 | 35 | 0 | 0 | 0 | 204 | 100 | 70 | 286 | 356 |  | 0 | 400 | 250 | 100 | 95 | 55 | 336 | 0 | 192 | 0 | 100 | 93 | 16 | 0 | 0 | 0 | 0 | 53 | 0 | 17 | 22 | 25 | 30 | 33 | 33 | 0 | 0 | 69 | 35 | 95 | 0 | 0 | 0 | 0 | 140 | 0 |  | 0 | 0 | 17 | 0 | 0 | 0 | 17 | 40 | 0 | 80 | 0 | 280 | 280 | 182 | 8 | 85 | 41 | 40 | 0 | 43 | 0 | 0 | 24 | 21 | 5 | 17 | 21 | 134 | 158 | 24 | 20 | 0 | 88 | 30 | 47 | 49 | 130 | 303 | 49 | 75 | 0 | 150 | 18 | 0 | 10 | 290 | 24 | 11 | 0 | 15 | 0 | 0 | 170 | 0 | 130 | 0 | 100 | 0 | 0 | 0 | 115 | 0 | 0 | 0 | 271 | 0 | 0 | 0 | 104 | 98 | 0 | 18 |  | 927 | 0 | 340 | 0 | 16 | 0 | 0 | 0 | 0 | 0 | 40 | 86 | 34 | 32 | 0 | 50 | 0 | 0 | 0 | 57 | 0 | 0 | 0 | 0 | 34 | 21 | 8 | 8 | 0 | 0 | 149 | 0 | 0 | 0 | 0 | 170 | 0 | 76 | 0 | 176 | 0 | 399 | 0 | 0 | 70 | 0 | 113 | 0 | 0 | 0 | 619 |  | 7072 | 3425 | 10497 | 4141 | 927 | 2196 | 2103 | 768 | 104 | 124 | 134 | 0 | 0 | 83.24
2:00 | 35 | 0 | 0 | 0 | 204 | 100 | 70 | 286 | 356 |  | 0 | 400 | 255 | 75 | 96 | 30 | 335 | 0 | 191 | 0 | 100 | 93 | 16 | 0 | 0 | 0 | 0 | 17 | 0 | 17 | 22 | 25 | 30 | 33 | 33 | 0 | 0 | 69 | 35 | 95 | 0 | 0 | 0 | 0 | 140 | 0 |  | 0 | 0 | 0 | 0 | 0 | 0 | 17 | 40 | 0 | 80 | 0 | 280 | 285 | 182 | 8 | 85 | 41 | 40 | 0 | 43 | 0 | 0 | 8 | 21 | 5 | 17 | 21 | 130 | 158 | 24 | 20 | 0 | 88 | 30 | 47 | 49 | 100 | 304 | 49 | 75 | 0 | 150 | 18 | 0 | 10 | 285 | 24 | 11 | 0 | 0 | 0 | 0 | 170 | 0 | 99 | 0 | 100 | 0 | 0 | 0 | 115 | 0 | 0 | 0 | 197 | 0 | 0 | 0 | 105 | 98 | 0 | 18 |  | 927 | 0 | 340 | 0 | 16 | 0 | 0 | 0 | 0 | 0 | 40 | 86 | 33 | 32 | 0 | 50 | 0 | 0 | 0 | 48 | 0 | 0 | 0 | 0 | 34 | 21 | 8 | 8 | 0 | 0 | 149 | 0 | 0 | 0 | 0 | 184 | 0 | 76 | 0 | 175 | 0 | 387 | 0 | 0 | 0 | 0 | 113 | 0 | 0 | 0 | 621 |  | 6805 | 3348 | 10153 | 4158 | 927 | 2148 | 1818 | 770 | 104 | 98 | 130 | 0 | 0 | 83.24
3:00 | 35 | 0 | 0 | 0 | 204 | 100 | 70 | 284 | 355 |  | 0 | 400 | 265 | 45 | 48 | 0 | 335 | 0 | 192 | 0 | 100 | 93 | 0 | 0 | 0 | 0 | 0 | 0 | 0 | 17 | 22 | 25 | 30 | 33 | 33 | 0 | 0 | 70 | 35 | 95 | 0 | 0 | 0 | 0 | 139 | 0 |  | 0 | 0 | 0 | 0 | 0 | 0 | 17 | 40 | 0 | 80 | 0 | 280 | 280 | 189 | 8 | 91 | 41 | 40 | 0 | 43 | 0 | 0 | 0 | 21 | 5 | 17 | 0 | 128 | 158 | 24 | 20 | 0 | 88 | 30 | 47 | 49 | 130 | 307 | 49 | 75 | 0 | 150 | 18 | 0 | 10 | 305 | 24 | 11 | 0 | 0 | 0 | 0 | 170 | 0 | 78 | 0 | 100 | 0 | 0 | 0 | 115 | 0 | 0 | 0 | 161 | 0 | 0 | 0 | 105 | 98 | 0 | 0 |  | 927 | 0 | 340 | 0 | 16 | 0 | 0 | 0 | 0 | 0 | 40 | 86 | 33 | 16 | 0 | 50 | 0 | 0 | 0 | 24 | 0 | 0 | 0 | 0 | 34 | 21 | 8 | 8 | 0 | 0 | 149 | 0 | 0 | 0 | 0 | 189 | 0 | 76 | 0 | 181 | 0 | 411 | 0 | 0 | 0 | 0 | 75 | 0 | 0 | 0 | 622 |  | 6627 | 3306 | 9933 | 4157 | 927 | 2221 | 1566 | 771 | 105 | 58 | 128 | 0 | 0 | 83.24
4:00 | 35 | 0 | 0 | 0 | 204 | 100 | 70 | 285 | 354 |  | 0 | 400 | 260 | 40 | 46 | 0 | 337 | 0 | 186 | 0 | 80 | 70 | 0 | 0 | 0 | 0 | 0 | 0 | 0 | 17 | 22 | 25 | 30 | 33 | 33 | 0 | 0 | 72 | 35 | 95 | 0 | 0 | 0 | 0 | 139 | 0 |  | 0 | 0 | 0 | 0 | 0 | 0 | 0 | 41 | 0 | 80 | 0 | 280 | 285 | 182 | 8 | 91 | 41 | 40 | 0 | 43 | 0 | 0 | 0 | 21 | 5 | 17 | 15 | 124 | 159 | 24 | 20 | 0 | 88 | 30 | 47 | 49 | 130 | 304 | 29 | 75 | 0 | 150 | 18 | 0 | 10 | 300 | 24 | 11 | 0 | 0 | 0 | 0 | 120 | 0 | 68 | 0 | 100 | 0 | 0 | 0 | 115 | 0 | 0 | 0 | 161 | 0 | 0 | 0 | 105 | 98 | 0 | 0 |  | 927 | 0 | 345 | 0 | 16 | 0 | 0 | 0 | 0 | 0 | 33 | 86 | 32 | 0 | 0 | 50 | 0 | 0 | 0 | 0 | 0 | 0 | 0 | 0 | 0 | 21 | 8 | 8 | 0 | 0 | 149 | 0 | 0 | 0 | 0 | 184 | 0 | 76 | 0 | 176 | 0 | 377 | 0 | 0 | 0 | 0 | 0 | 0 | 0 | 0 | 624 |  | 6476 | 3112 | 9588 | 4123 | 927 | 2181 | 1353 | 773 | 107 | 0 | 124 | 0 | 0 | 83.24
5:00 | 35 | 0 | 0 | 0 | 204 | 100 | 70 | 284 | 355 |  | 0 | 400 | 270 | 7 | 47 | 0 | 300 | 0 | 148 | 0 | 20 | 30 | 0 | 0 | 0 | 0 | 0 | 0 | 0 | 17 | 22 | 25 | 30 | 33 | 33 | 0 | 0 | 72 | 35 | 95 | 0 | 0 | 0 | 0 | 139 | 0 |  | 0 | 0 | 0 | 0 | 0 | 0 | 17 | 42 | 0 | 80 | 0 | 280 | 280 | 184 | 8 | 80 | 41 | 40 | 0 | 43 | 0 | 0 | 0 | 21 | 5 | 17 | 21 | 122 | 159 | 24 | 20 | 0 | 88 | 30 | 47 | 49 | 130 | 305 | 29 | 75 | 0 | 150 | 18 | 0 | 10 | 305 | 24 | 11 | 0 | 0 | 0 | 0 | 80 | 0 | 38 | 0 | 100 | 0 | 0 | 0 | 115 | 0 | 0 | 0 | 160 | 0 | 0 | 0 | 105 | 98 | 0 | 0 |  | 927 | 0 | 345 | 0 | 16 | 0 | 0 | 0 | 0 | 0 | 40 | 87 | 28 | 0 | 0 | 50 | 0 | 0 | 0 | 0 | 0 | 0 | 0 | 0 | 0 | 21 | 8 | 8 | 0 | 0 | 149 | 0 | 0 | 0 | 0 | 195 | 0 | 76 | 0 | 188 | 0 | 410 | 0 | 0 | 0 | 0 | 0 | 0 | 0 | 0 | 620 |  | 6222 | 3168 | 9390 | 4081 | 927 | 2217 | 1167 | 769 | 107 | 0 | 122 | 0 | 0 | 83.24
6:00 | 35 | 0 | 0 | 0 | 204 | 100 | 50 | 285 | 303 |  | 0 | 360 | 250 | 0 | 47 | 0 | 260 | 0 | 120 | 0 | 7 | 7 | 0 | 0 | 0 | 0 | 0 | 0 | 0 | 0 | 22 | 25 | 30 | 33 | 33 | 0 | 0 | 72 | 35 | 95 | 0 | 0 | 0 | 0 | 139 | 0 |  | 0 | 0 | 0 | 0 | 0 | 0 | 14 | 6 | 0 | 80 | 0 | 280 | 280 | 184 | 8 | 80 | 41 | 40 | 0 | 43 | 0 | 0 | 0 | 18 | 5 | 17 | 9 | 104 | 159 | 24 | 20 | 0.1 | 88 | 30 | 14 | 10 | 130 | 304 | 29 | 10 | 0 | 100 | 18 | 0 | 10 | 300 | 24 | 11 | 0 | 0 | 0 | 0 | 16 | 0 | 32 | 1.1 | 70 | 0 | 0 | 0 | 115 | 0 | 0 | 0.3 | 88 | 0 | 0 | 0 | 26 | 98 | 0 | 0 |  | 928 | 0 | 345 | 0 | 0 | 0 | 0 | 0 | 0 | 0 | 0 | 87 | 27 | 0 | 0 | 50 | 0 | 0 | 0 | 0 | 0 | 0 | 0 | 0 | 0 | 21 | 8 | 5 | 0 | 0 | 149 | 0 | 0 | 0 | 0 | 173 | 0 | 32 | 0 | 159 | 0 | 410 | 0 | 0 | 0 | 0 | 0 | 0 | 0.4 | 0 | 548 |  | 5448.5 | 2942.4 | 8390.9 | 3891 | 928 | 1882 | 780 | 697 | 107 | 0 | 104 | 1.9 | 0 | 83.24
7:00 | 35 | 0 | 0 | 0 | 204 | 100 | 40 | 285 | 274 |  | 0 | 360 | 270 | 0 | 47 | 0 | 260 | 0 | 68 | 0 | 7 | 7 | 0 | 0 | 0 | 0 | 0 | 0 | 0 | 0 | 22 | 25 | 20 | 33 | 33 | 0 | 0 | 73 | 35 | 95 | 0 | 0 | 0 | 0 | 139 | 0 |  | 0 | 0 | 0 | 0 | 0 | 0 | 14 | 30 | 0 | 80 | 0 | 280 | 280 | 183 | 8 | 80 | 41 | 40 | 0 | 43 | 0 | 0 | 0 | 18 | 5 | 17 | 9 | 90 | 159 | 24 | 20 | 0.4 | 88 | 30 | 14 | 10 | 130 | 305 | 29 | 10 | 0 | 100 | 18 | 0 | 10 | 290 | 24 | 11 | 0 | 0 | 0 | 0 | 16 | 0 | 32 | 6.4 | 70 | 0 | 0 | 0 | 85 | 0 | 0 | 1.7 | 87 | 0 | 0 | 0 | 26 | 98 | 0 | 0 |  | 927 | 0 | 345 | 0 | 0 | 0 | 0 | 0 | 0 | 0 | 0 | 87 | 23 | 0 | 0 | 65 | 0 | 0 | 0 | 0 | 0 | 0 | 0 | 0 | 0 | 21 | 8 | 5 | 0 | 0 | 149 | 0 | 0 | 0 | 0 | 145 | 0 | 32 | 0 | 156 | 0 | 329 | 0 | 0 | 0 | 0 | 0 | 0 | 1.2 | 0 | 551 |  | 5344.5 | 2844.2 | 8188.7 | 3813 | 927 | 1772 | 769 | 700 | 108 | 0 | 90 | 9.7 | 0 | 83.24
8:00 | 35 | 0 | 0 | 0 | 204 | 100 | 40 | 283 | 273 |  | 0 | 360 | 270 | 0 | 47 | 0 | 260 | 0 | 70 | 0 | 7 | 7 | 0 | 0 | 0 | 0 | 0 | 0 | 0 | 0 | 22 | 25 | 30 | 33 | 33 | 0 | 0 | 73 | 35 | 95 | 0 | 0 | 0 | 0 | 139 | 0 |  | 0 | 0 | 0 | 0 | 0 | 0 | 14 | 6 | 0 | 80 | 0 | 285 | 280 | 190 | 8 | 90 | 41 | 40 | 0 | 43 | 0 | 0 | 0 | 18 | 5 | 17 | 9 | 108 | 159 | 24 | 20 | 0.8 | 88 | 30 | 14 | 10 | 130 | 312 | 49 | 10 | 0 | 100 | 18 | 0 | 10 | 300 | 16 | 11 | 0 | 2 | 0 | 0 | 16 | 0 | 67 | 9.7 | 100 | 0 | 0 | 0 | 85 | 0 | 0 | 2.5 | 124 | 0 | 0 | 0 | 0 | 98 | 0 | 0 |  | 927 | 0 | 345 | 0 | 0 | 0 | 0 | 0 | 0 | 0 | 0 | 87 | 23 | 0 | 0 | 65 | 0 | 0 | 0 | 0 | 0 | 0 | 0 | 0 | 0 | 21 | 8 | 5 | 0 | 0 | 149 | 0 | 0 | 0 | 0 | 146 | 0 | 33 | 0 | 156 | 0 | 370 | 0 | 0 | 0 | 0 | 0 | 0 | 1.1 | 0 | 549 |  | 5481 | 2885.1 | 8366.1 | 3865 | 927 | 1799 | 847 | 698 | 108 | 0 | 108 | 14.1 | 0 | 83.25
9:00 | 35 | 0 | 0 | 0 | 204 | 100 | 60 | 184 | 351 |  | 0 | 360 | 275 | 7 | 47 | 2 | 328 | 0 | 70 | 0 | 16 | 50 | 0 | 0 | 0 | 0 | 0 | 0 | 0 | 0 | 22 | 25 | 30 | 33 | 25 | 0 | 0 | 71 | 35 | 95 | 0 | 0 | 0 | 0 | 139 | 0 |  | 0 | 0 | 0 | 0 | 0 | 0 | 18 | 3 | 0 | 80 | 0 | 325 | 285 | 197 | 8 | 90 | 38 | 40 | 0 | 43 | 0 | 0 | 0 | 18 | 5 | 17 | 9 | 114 | 157 | 24 | 20 | 0.5 | 87 | 30 | 39 | 27 | 163 | 317 | 48 | 75 | 0 | 150 | 18 | 0 | 10 | 315 | 16 | 11 | 0 | 60 | 0 | 0 | 16 | 0 | 106 | 14.1 | 100 | 0 | 0 | 0 | 89 | 0 | 0 | 4.6 | 245 | 0 | 0 | 0 | 10 | 98 | 0 | 0 |  | 927 | 0 | 360 | 0 | 0 | 0 | 0 | 0 | 0 | 0 | 0 | 87 | 25 | 0 | 0 | 65 | 0 | 0 | 0 | 0 | 0 | 0 | 0 | 0 | 0 | 21 | 8 | 5 | 0 | 0 | 149 | 0 | 0 | 0 | 0 | 169 | 0 | 33 | 0 | 170 | 0 | 371 | 0 | 0 | 0 | 0 | 0 | 0 | 1.2 | 0 | 547 |  | 6104.2 | 2938.2 | 9042.4 | 3982 | 927 | 2052 | 1145 | 696 | 106 | 0 | 114 | 20.4 | 0 | 83.26
10:00 | 35 | 0 | 0 | 0 | 204 | 100 | 68 | 20 | 348 |  | 0 | 360 | 265 | 45 | 47 | 35 | 327 | 0 | 115 | 0 | 79 | 75 | 0 | 0 | 0 | 0 | 0 | 30 | 35 | 25 | 22 | 25 | 30 | 33 | 25 | 0 | 0 | 70 | 35 | 95 | 0 | 0 | 0 | 0 | 139 | 0 |  | 0 | 0 | 0 | 0 | 0 | 0 | 18 | 2 | 0 | 80 | 0 | 310 | 275 | 186 | 8 | 80 | 38 | 40 | 0 | 43 | 0 | 0 | 0 | 18 | 5 | 17 | 9 | 72 | 157 | 24 | 20 | 2 | 86 | 30 | 39 | 46 | 163 | 304 | 49 | 75 | 0 | 150 | 18 | 0 | 10 | 310 | 24 | 11 | 0 | 165 | 0 | 0 | 26 | 0 | 120 | 11.5 | 100 | 0 | 2 | 0 | 108 | 0 | 0 | 5.1 | 304 | 0 | 0 | 0 | 104 | 100 | 0 | 0 |  | 927 | 0 | 340 | 0 | 0 | 0 | 0 | 0 | 0 | 0 | 0 | 87 | 25 | 0 | 0 | 65 | 0 | 0 | 0 | 0 | 0 | 0 | 0 | 0 | 0 | 21 | 8 | 8 | 0 | 0 | 149 | 0 | 0 | 0 | 0 | 171 | 0 | 63 | 0 | 170 | 0 | 391 | 0 | 0 | 0 | 0 | 0 | 0 | 2.5 | 0 | 551 |  | 6451.6 | 2978.5 | 9430.1 | 3796 | 927 | 2120 | 1689 | 700 | 105 | 0 | 72 | 21.1 | 0 | 83.25
11:00 | 35 | 0 | 0 | 0 | 204 | 100 | 67 | 31 | 350 |  | 0 | 360 | 260 | 98 | 75 | 55 | 328 | 0 | 111 | 0 | 92 | 85 | 0 | 0 | 0 | 0 | 0 | 53 | 55 | 46 | 22 | 25 | 30 | 33 | 33 | 0 | 0 | 68 | 35 | 95 | 0 | 0 | 0 | 0 | 139 | 0 |  | 0 | 0 | 0 | 0 | 0 | 3 | 18 | 2 | 0 | 80 | 0 | 310 | 275 | 184 | 8 | 80 | 34 | 5 | 0 | 43 | 0 | 0 | 0 | 18 | 5 | 25 | 20 | 78 | 155 | 24 | 17 | 2.4 | 86 | 30 | 45 | 42 | 163 | 306 | 49 | 75 | 0 | 150 | 18 | 0 | 9 | 290 | 24 | 11 | 0 | 245 | 0 | 0 | 62 | 0 | 135 | 11.4 | 100 | 0 | 10 | 0 | 109 | 0 | 0 | 5.4 | 304 | 0 | 0 | 0 | 104 | 100 | 0 | 0 |  | 927 | 0 | 345 | 0 | 0 | 0 | 0 | 0 | 0 | 0 | 16 | 87 | 26 | 0 | 0 | 65 | 0 | 0 | 0 | 0 | 0 | 0 | 0 | 0 | 0 | 18 | 8 | 8 | 0 | 0 | 150 | 0 | 0 | 0 | 0 | 152 | 0 | 77 | 0 | 155 | 0 | 381 | 0 | 0 | 0 | 0 | 0 | 0 | 3.5 | 0 | 552 |  | 6755.2 | 2970.5 | 9725.7 | 3793 | 927 | 2069 | 2031 | 702 | 103 | 0 | 78 | 22.7 | 0 | #REF!
12:00 | 35 | 0 | 0 | 0 | 204 | 97 | 69 | 30 | 347 |  | 0 | 400 | 275 | 100 | 95 | 55 | 323 | 0 | 0 | 0 | 97 | 93 | 0 | 0 | 0 | 0 | 0 | 53 | 55 | 46 | 22 | 25 | 30 | 33 | 33 | 0 | 0 | 68 | 35 | 95 | 0 | 5 | 0 | 0 | 139 | 0 |  | 0 | 0 | 0 | 0 | 0 | 18 | 18 | 2 | 0 | 80 | 0 | 310 | 280 | 188 | 8 | 91 | 40 | 5 | 0 | 43 | 0 | 0 | 0 | 18 | 5 | 25 | 21 | 84 | 153 | 24 | 17 | 2.4 | 89 | 30 | 45 | 41 | 163 | 310 | 48 | 75 | 0 | 151 | 18 | 0 | 10 | 300 | 24 | 11 | 0 | 253 | 0 | 0 | 113 | 0 | 142 | 19.8 | 100 | 0 | 20 | 0 | 110 | 0 | 0 | 6 | 304 | 0 | 0 | 0 | 104 | 100 | 0 | 0 |  | 927 | 0 | 350 | 0 | 0 | 0 | 0 | 0 | 0 | 0 | 16 | 87 | 26 | 0 | 0 | 65 | 0 | 0 | 0 | 0 | 0 | 0 | 0 | 0 | 0 | 18 | 8 | 5 | 0 | 0 | 150 | 0 | 0 | 0 | 0 | 153 | 0 | 79 | 0 | 159 | 0 | 410 | 0 | 0 | 0 | 0 | 5 | 0 | 6.6 | 0 | 549 |  | 6878.2 | 3013.6 | 9891.8 | 3715 | 927 | 2146 | 2183 | 699 | 103 | 0 | 84 | 34.8 | 0 | 83.26
13:00 | 35 | 0 | 0 | 0 | 204 | 97 | 70 | 137 | 308 |  | 0 | 400 | 270 | 100 | 94 | 55 | 280 | 0 | 0 | 0 | 98 | 93 | 0 | 0 | 0 | 0 | 0 | 53 | 55 | 55 | 22 | 25 | 30 | 33 | 33 | 0 | 0 | 69 | 35 | 95 | 0 | 8 | 0 | 0 | 139 | 0 |  | 0 | 0 | 0 | 0 | 1 | 19 | 18 | 5 | 0 | 80 | 0 | 290 | 275 | 195 | 8 | 90 | 39 | 5 | 0 | 43 | 0 | 0 | 0 | 18 | 5 | 25 | 21 | 84 | 153 | 24 | 17 | 2.1 | 89 | 30 | 45 | 47 | 163 | 308 | 47 | 75 | 0 | 120 | 18 | 0 | 10 | 300 | 24 | 11 | 0 | 270 | 0 | 0 | 161 | 0 | 134 | 17 | 100 | 0 | 92 | 0 | 109 | 17 | 0 | 4.9 | 304 | 4 | 0 | 0 | 103 | 100 | 0 | 0 |  | 927 | 0 | 345 | 0 | 77 | 0 | 0 | 0 | 0 | 0 | 33 | 87 | 27 | 0 | 0 | 65 | 0 | 0 | 0 | 0 | 0 | 0 | 0 | 0 | 0 | 20 | 8 | 5 | 0 | 0 | 149 | 0 | 0 | 0 | 0 | 160 | 0 | 79 | 0 | 164 | 0 | 353 | 0 | 0 | 0 | 0 | 70 | 0 | 4.1 | 0 | 548 |  | 7013 | 3121.1 | 10134.1 | 3732 | 927 | 2063 | 2499 | 697 | 104 | 0 | 84 | 28.1 | 0 | 83.26
14:00 | 35 | 0 | 0 | 0 | 204 | 100 | 68 | 157 | 310 |  | 0 | 400 | 260 | 100 | 78 | 55 | 280 | 0 | 0 | 0 | 98 | 93 | 0 | 0 | 0 | 0 | 0 | 53 | 55 | 55 | 22 | 25 | 30 | 33 | 33 | 0 | 0 | 69 | 35 | 95 | 0 | 8 | 0 | 0 | 139 | 0 |  | 0 | 0 | 0 | 0 | 12 | 19 | 18 | 3 | 0 | 80 | 0 | 260 | 260 | 184 | 8 | 83 | 39 | 5 | 0 | 43 | 0 | 0 | 0 | 18 | 0 | 25 | 21 | 96 | 135 | 24 | 17 | 2 | 89 | 30 | 45 | 44 | 163 | 309 | 48 | 75 | 0 | 80 | 18 | 0 | 10 | 300 | 24 | 11 | 0 | 270 | 0 | 0 | 180 | 0 | 126 | 12.5 | 100 | 0 | 137 | 0 | 115 | 35 | 0 | 2.4 | 306 | 17 | 0 | 0 | 103 | 100 | 0 | 0 |  | 927 | 0 | 345 | 0 | 115 | 0 | 0 | 0 | 0 | 0 | 40 | 87 | 26 | 0 | 0 | 50 | 0 | 0 | 0 | 50 | 0 | 0 | 0 | 0 | 0 | 18 | 8 | 5 | 0 | 0 | 149 | 0 | 0 | 0 | 0 | 181 | 0 | 77 | 0 | 143 | 0 | 308 | 0 | 0 | 0 | 0 | 105 | 0 | 6.3 | 0 | 549 |  | 6991.9 | 3189.3 | 10181.2 | 3613 | 927 | 2011 | 2659 | 698 | 104 | 50 | 96 | 23.2 | 0 | 83.27
15:00 | 35 | 0 | 0 | 0 | 204 | 100 | 68 | 188 | 309 |  | 0 | 400 | 275 | 98 | 78 | 55 | 280 | 0 | 0 | 0 | 97 | 93 | 0 | 0 | 0 | 0 | 0 | 53 | 55 | 55 | 22 | 25 | 30 | 33 | 33 | 0 | 0 | 70 | 35 | 95 | 0 | 8 | 0 | 0 | 139 | 0 |  | 0 | 0 | 0 | 0 | 12 | 19 | 18 | 3 | 0 | 80 | 0 | 275 | 275 | 196 | 8 | 90 | 39 | 5 | 0 | 43 | 0 | 0 | 0 | 20 | 5 | 25 | 0 | 90 | 135 | 24 | 17 | 1.7 | 89 | 30 | 45 | 41 | 163 | 311 | 48 | 74 | 0 | 100 | 18 | 0 | 10 | 310 | 24 | 11 | 0 | 268 | 0 | 0 | 160 | 0 | 123 | 7.8 | 100 | 0 | 138 | 0 | 115 | 35 | 0 | 2.9 | 306 | 17 | 0 | 0 | 104 | 100 | 0 | 0 |  | 927 | 0 | 358 | 0 | 115 | 0 | 0 | 0 | 0 | 0 | 40 | 87 | 27 | 0 | 0 | 50 | 0 | 0 | 0 | 50 | 0 | 0 | 0 | 0 | 0 | 18 | 8 | 5 | 0 | 0 | 150 | 0 | 0 | 0 | 0 | 179 | 0 | 78 | 0 | 184 | 0 | 394 | 0 | 0 | 0 | 0 | 106 | 0 | 5.8 | 0 | 550 |  | 7064.4 | 3331.8 | 10396.2 | 3753 | 927 | 2104 | 2649 | 700 | 105 | 50 | 90 | 18.2 | 0 | 83.27
16:00 | 35 | 0 | 0 | 0 | 204 | 100 | 69 | 305 | 274 |  | 0 | 350 | 275 | 98 | 78 | 55 | 250 | 0 | 0 | 0 | 97 | 93 | 0 | 0 | 0 | 0 | 0 | 53 | 55 | 34 | 22 | 25 | 30 | 33 | 33 | 0 | 0 | 70 | 35 | 95 | 0 | 8 | 0 | 0 | 139 | 0 |  | 0 | 0 | 0 | 0 | 0 | 19 | 18 | 3 | 0 | 80 | 0 | 265 | 260 | 183 | 8 | 84 | 39 | 5 | 0 | 43 | 0 | 0 | 0 | 20 | 5 | 25 | 0 | 96 | 138 | 24 | 20 | 0.7 | 89 | 30 | 47 | 41 | 110 | 302 | 48 | 40 | 0 | 70 | 18 | 0 | 10 | 270 | 24 | 11 | 0 | 220 | 0 | 0 | 120 | 0 | 114 | 11.4 | 100 | 0 | 100 | 0 | 115 | 0 | 0 | 2.7 | 251 | 0 | 0 | 0 | 75 | 100 | 0 | 0 |  | 926 | 0 | 345 | 0 | 52 | 0 | 0 | 0 | 0 | 0 | 40 | 87 | 26 | 0 | 0 | 50 | 0 | 0 | 0 | 50 | 0 | 0 | 0 | 0 | 0 | 18 | 8 | 5 | 0 | 0 | 150 | 0 | 0 | 0 | 0 | 180 | 0 | 79 | 0 | 160 | 0 | 374 | 0 | 0 | 0 | 0 | 106 | 0 | 4.4 | 0 | 551 |  | 6569.8 | 3211.4 | 9781.2 | 3727 | 926 | 1875 | 2282 | 701 | 105 | 50 | 96 | 19.2 | 0 | 83.27
17:00 | 35 | 0 | 0 | 0 | 204 | 100 | 68 | 390 | 253 |  | 0 | 350 | 270 | 75 | 78 | 55 | 250 | 0 | 0 | 0 | 97 | 93 | 0 | 0 | 0 | 0 | 0 | 53 | 55 | 34 | 22 | 25 | 30 | 33 | 33 | 0 | 0 | 72 | 35 | 95 | 0 | 0 | 0 | 0 | 139 | 0 |  | 0 | 0 | 0 | 0 | 0 | 19 | 18 | 5 | 0 | 80 | 0 | 265 | 265 | 189 | 8 | 90 | 39 | 5 | 0 | 43 | 0 | 0 | 0 | 20 | 5 | 25 | 15 | 100 | 139 | 24 | 20 | 0.4 | 89 | 30 | 46 | 44 | 110 | 305 | 48 | 40 | 0 | 50 | 18 | 0 | 10 | 290 | 24 | 11 | 0 | 95 | 0 | 0 | 90 | 0 | 94 | 4 | 100 | 0 | 50 | 0 | 115 | 0 | 0 | 0.4 | 161 | 0 | 0 | 0 | 55 | 100 | 0 | 0 |  | 926 | 0 | 345 | 0 | 18 | 0 | 0 | 0 | 0 | 3 | 16 | 87 | 26 | 0 | 0 | 50 | 0 | 0 | 0 | 50 | 0 | 0 | 0 | 0 | 0 | 0 | 8 | 5 | 0 | 0 | 150 | 0 | 0 | 0 | 0 | 179 | 0 | 79 | 0 | 130 | 0 | 334 | 0 | 0 | 0 | 0 | 103 | 0 | 1.2 | 0 | 549 |  | 6297.8 | 3059.2 | 9357 | 3797 | 926 | 1819 | 1850 | 699 | 107 | 53 | 100 | 6 | 0 | 83.28
18:00 | 35 | 0 | 0 | 0 | 204 | 74 | 50 | 357 | 232 |  | 0 | 300 | 254 | 25 | 78 | 55 | 240 | 0 | 0 | 0 | 98 | 93 | 0 | 0 | 0 | 0 | 0 | 53 | 55 | 35 | 22 | 25 | 30 | 33 | 33 | 0 | 0 | 73 | 35 | 95 | 0 | 0 | 0 | 0 | 104 | 0 |  | 0 | 0 | 0 | 0 | 0 | 19 | 18 | 8 | 0 | 80 | 0 | 265 | 260 | 183 | 8 | 86 | 41 | 5 | 0 | 43 | 0 | 0 | 0 | 20 | 5 | 28 | 21 | 96 | 141 | 24 | 20 | 0.2 | 91 | 30 | 14 | 10 | 110 | 302 | 40 | 40 | 0 | 50 | 18 | 0 | 10 | 295 | 24 | 11 | 0 | 95 | 0 | 0 | 90 | 0 | 90 | 0.9 | 100 | 0 | 20 | 0 | 115 | 0 | 0 | 0.5 | 86 | 0 | 0 | 0 | 55 | 100 | 0 | 0 |  | 927 | 0 | 290 | 0 | 16 | 0 | 0 | 0 | 0 | 10 | 16 | 87 | 24 | 0 | 0 | 50 | 0 | 0 | 0 | 50 | 0 | 0 | 0 | 0 | 0 | 16 | 8 | 5 | 0 | 0 | 150 | 0 | 0 | 0 | 0 | 140 | 0 | 78 | 0 | 130 | 0 | 302 | 0 | 0 | 0 | 0 | 50 | 0 | 0.7 | 0 | 549 |  | 5856.6 | 2898.7 | 8755.3 | 3614 | 927 | 1627 | 1622 | 699 | 108 | 60 | 96 | 2.3 | 0 | 83.28
18:30 | 0 | 0 | 0 | 0 | 0 | 0 | 0 | 0 | 0 |  | 0 | 0 | 0 | 0 | 0 | 0 | 0 | 0 | 0 | 0 | 0 | 0 | 0 | 0 | 0 | 0 | 0 | 0 | 0 | 0 | 0 | 0 | 0 | 0 | 0 | 0 | 0 | 0 | 0 | 0 | 0 | 0 | 0 | 0 | 0 | 0 |  | 0 | 0 | 0 | 0 | 0 | 0 | 0 | 0 | 0 | 0 | 0 | 0 | 0 | 0 | 0 | 0 | 0 | 0 | 0 | 0 | 0 | 0 | 0 | 0 | 0 | 0 | 0 | 0 | 0 | 0 | 0 | 0 | 0 | 0 | 0 | 0 | 0 | 0 | 0 | 0 | 0 | 0 | 0 | 0 | 0 | 0 | 0 | 0 | 0 | 0 | 0 | 0 | 0 | 0 | 0 | 0 | 0 | 0 | 0 | 0 | 0 | 0 | 0 | 0 | 0 | 0 | 0 | 0 | 0 | 0 | 0 | 0 |  | 0 | 0 | 0 | 0 | 0 | 0 | 0 | 0 | 0 | 0 | 0 | 0 | 0 | 0 | 0 | 0 | 0 | 0 | 0 | 0 | 0 | 0 | 0 | 0 | 0 | 0 | 0 | 0 | 0 | 0 | 0 | 0 | 0 | 0 | 0 | 0 | 0 | 0 | 0 | 0 | 0 | 0 | 0 | 0 | 0 | 0 | 0 | 0 | 0 | 0 | 0 |  | 0 | 0 | 0 | 0 | 0 | 0 | 0 | 0 | 0 | 0 | 0 | 0 | 0 | 0
19:00 | 35 | 0 | 0 | 0 | 204 | 27 | 40 | 306 | 241 |  | 0 | 300 | 277 | 30 | 78 | 55 | 250 | 0 | 0 | 0 | 98 | 93 | 48 | 0 | 0 | 0 | 0 | 53 | 55 | 55 | 22 | 25 | 20 | 33 | 33 | 0 | 0 | 73 | 35 | 95 | 0 | 5 | 0 | 0 | 143 | 0 |  | 0 | 0 | 102 | 0 | 0 | 19 | 18 | 25 | 0 | 80 | 0 | 320 | 310 | 207 | 8 | 91 | 41 | 5 | 0 | 43 | 0 | 0 | 0 | 20 | 5 | 25 | 21 | 120 | 141 | 24 | 20 | 0 | 89 | 30 | 14 | 15 | 110 | 315 | 40 | 10 | 0 | 100 | 18 | 0 | 10 | 300 | 24 | 11 | 0 | 107 | 0 | 0 | 115 | 0 | 95 | 0 | 100 | 0 | 38 | 0 | 115 | 105 | 0 | 0 | 86 | 0 | 0 | 0 | 71 | 100 | 0 | 0 |  | 927 | 0 | 255 | 0 | 80 | 0 | 0 | 0 | 0 | 0 | 40 | 87 | 34 | 64 | 0 | 65 | 0 | 0 | 0 | 90 | 0 | 0 | 24 | 36 | 0 | 20 | 8 | 5 | 0 | 0 | 151 | 0 | 12 | 0 | 0 | 140 | 0 | 78 | 0 | 130 | 0 | 365 | 0 | 0 | 25 | 0 | 50 | 0 | 0.1 | 0 | 549 |  | 6392 | 3235.1 | 9627.1 | 3774 | 927 | 1653 | 2069 | 700 | 108 | 276 | 120 | 0.1 | 0 | 83.29
19:30 | 35 | 0 | 0 | 0 | 204 | 103 | 68 | 393 | 324 |  | 0 | 370 | 260 | 100 | 78 | 55 | 320 | 0 | 0 | 0 | 98 | 93 | 48 | 0 | 0 | 0 | 0 | 53 | 55 | 55 | 22 | 25 | 20 | 33 | 33 | 0 | 0 | 73 | 35 | 95 | 0 | 25 | 0 | 0 | 139 | 0 |  | 0 | 0 | 102 | 0 | 0 | 32 | 18 | 26 | 0 | 125 | 0 | 310 | 275 | 183 | 8 | 80 | 41 | 5 | 0 | 43 | 0 | 0 | 0 | 20 | 5 | 25 | 21 | 122 | 141 | 24 | 20 | 0 | 92 | 30 | 44 | 30 | 130 | 302 | 54 | 73 | 0 | 140 | 18 | 0 | 10 | 288 | 24 | 11 | 0 | 180 | 0 | 0 | 150 | 0 | 105 | 0 | 100 | 0 | 100 | 0 | 115 | 105 | 0 | 0 | 302 | 0 | 0 | 31 | 105 | 100 | 0 | 0 |  | 926 | 0 | 340 | 0 | 115 | 0 | 0 | 0 | 0 | 0 | 40 | 87 | 36 | 110 | 0 | 70 | 0 | 0 | 0 | 100 | 0 | 0 | 38 | 34 | 0 | 20 | 8 | 11 | 0 | 0 | 150 | 0 | 10 | 0 | 0 | 176 | 0 | 79 | 100 | 150 | 0 | 383 | 35 | 0 | 108 | 0 | 113 | 0 | 0 | 0 | 584 |  | 7477 | 3823 | 11300 | 4088 | 926 | 2048 | 2976 | 734 | 108 | 298 | 122 | 0 | 0 | 0
20:00 | 35 | 0 | 0 | 0 | 204 | 104 | 68 | 388 | 323 |  | 0 | 330 | 260 | 100 | 70 | 55 | 280 | 0 | 0 | 0 | 98 | 93 | 48 | 0 | 0 | 0 | 0 | 53 | 55 | 55 | 22 | 25 | 30 | 33 | 33 | 0 | 0 | 73 | 35 | 95 | 0 | 25 | 0 | 0 | 104 | 0 |  | 0 | 0 | 102 | 0 | 0 | 32 | 18 | 32 | 0 | 135 | 0 | 310 | 275 | 182 | 8 | 80 | 41 | 5 | 0 | 43 | 0 | 0 | 5 | 21 | 5 | 25 | 21 | 114 | 141 | 24 | 20 | 0 | 91 | 30 | 47 | 48 | 110 | 308 | 54 | 73 | 0 | 60 | 18 | 0 | 10 | 280 | 24 | 11 | 0 | 195 | 0 | 0 | 187 | 0 | 120 | 0 | 100 | 0 | 100 | 0 | 115 | 105 | 0 | 0 | 307 | 0 | 0 | 35 | 105 | 100 | 0 | 0 |  | 928 | 0 | 345 | 0 | 115 | 0 | 0 | 0 | 0 | 0 | 40 | 87 | 37 | 110 | 0 | 70 | 0 | 0 | 0 | 98 | 0 | 0 | 45 | 34 | 0 | 21 | 8 | 11 | 0 | 0 | 150 | 0 | 10 | 0 | 0 | 177 | 0 | 76 | 89 | 160 | 0 | 379 | 35 | 0 | 108 | 15 | 113 | 0 | 0 | 0 | 583 |  | 7366 | 3844 | 11210 | 3969 | 928 | 2002 | 3053 | 733 | 108 | 303 | 114 | 0 | 0 | 83.3
21:00 | 35 | 0 | 0 | 0 | 204 | 104 | 68 | 396 | 349 |  | 0 | 380 | 260 | 96 | 78 | 55 | 280 | 0 | 0 | 0 | 98 | 93 | 48 | 0 | 0 | 0 | 0 | 53 | 55 | 55 | 22 | 25 | 30 | 33 | 33 | 0 | 0 | 73 | 35 | 95 | 0 | 25 | 0 | 0 | 104 | 0 |  | 0 | 0 | 102 | 0 | 0 | 50 | 18 | 35 | 0 | 135 | 0 | 310 | 280 | 183 | 8 | 90 | 41 | 46 | 0 | 43 | 0 | 0 | 45 | 21 | 5 | 25 | 21 | 106 | 156 | 24 | 17 | 0 | 91 | 30 | 47 | 45 | 110 | 308 | 54 | 40 | 0 | 50 | 18 | 0 | 10 | 285 | 24 | 11 | 0 | 195 | 0 | 0 | 170 | 0 | 145 | 0 | 100 | 0 | 100 | 0 | 115 | 105 | 0 | 0 | 253 | 0 | 0 | 35 | 105 | 100 | 0 | 0 |  | 926 | 0 | 345 | 0 | 115 | 0 | 0 | 0 | 0 | 0 | 40 | 87 | 37 | 96 | 0 | 65 | 0 | 0 | 0 | 98 | 0 | 0 | 43 | 40 | 0 | 21 | 8 | 11 | 0 | 0 | 150 | 0 | 10 | 0 | 0 | 176 | 0 | 79 | 100 | 172 | 0 | 395 | 35 | 0 | 113 | 15 | 113 | 0 | 0 | 0 | 588 |  | 7489 | 3878 | 11367 | 4001 | 926 | 2110 | 3077 | 738 | 108 | 301 | 106 | 0 | 0 | 83.3
22:00 | 35 | 0 | 0 | 0 | 204 | 104 | 68 | 397 | 352 |  | 0 | 380 | 260 | 100 | 78 | 55 | 280 | 0 | 0 | 0 | 98 | 93 | 60 | 0 | 0 | 0 | 0 | 53 | 55 | 55 | 22 | 25 | 30 | 33 | 33 | 0 | 0 | 72 | 35 | 95 | 0 | 8 | 0 | 0 | 104 | 0 |  | 0 | 0 | 102 | 0 | 0 | 36 | 18 | 40 | 0 | 135 | 0 | 315 | 285 | 192 | 8 | 90 | 41 | 48 | 0 | 43 | 0 | 0 | 43 | 21 | 5 | 25 | 21 | 110 | 156 | 24 | 17 | 0 | 91 | 30 | 45 | 49 | 110 | 308 | 54 | 40 | 0 | 50 | 18 | 0 | 10 | 290 | 24 | 11 | 0 | 195 | 0 | 0 | 150 | 0 | 149 | 0 | 100 | 0 | 100 | 0 | 115 | 52 | 0 | 0 | 253 | 0 | 0 | 0 | 105 | 100 | 0 | 0 |  | 927 | 0 | 350 | 0 | 115 | 0 | 0 | 0 | 0 | 0 | 40 | 87 | 37 | 96 | 0 | 65 | 0 | 0 | 0 | 98 | 0 | 0 | 43 | 43 | 0 | 21 | 8 | 11 | 0 | 0 | 150 | 0 | 12 | 0 | 0 | 176 | 0 | 79 | 100 | 170 | 0 | 414 | 35 | 0 | 113 | 15 | 113 | 0 | 0 | 0 | 585 |  | 7408 | 3903 | 11311 | 4024 | 927 | 2146 | 2947 | 735 | 107 | 315 | 110 | 0 | 0 | 76.35
23:00 | 35 | 0 | 0 | 0 | 204 | 104 | 68 | 395 | 351 |  | 0 | 380 | 260 | 100 | 78 | 55 | 280 | 0 | 0 | 0 | 99 | 93 | 64 | 0 | 0 | 0 | 0 | 53 | 55 | 55 | 22 | 25 | 30 | 33 | 33 | 0 | 0 | 72 | 35 | 95 | 0 | 0 | 0 | 0 | 145 | 0 |  | 0 | 0 | 102 | 0 | 0 | 0 | 18 | 40 | 0 | 85 | 0 | 340 | 305 | 161 | 8 | 91 | 41 | 49 | 0 | 43 | 0 | 0 | 25 | 21 | 5 | 25 | 21 | 124 | 155 | 24 | 17 | 0 | 91 | 30 | 47 | 49 | 110 | 312 | 54 | 73 | 0 | 102 | 18 | 0 | 10 | 320 | 24 | 11 | 0 | 195 | 0 | 0 | 166 | 0 | 149 | 0 | 100 | 0 | 50 | 0 | 115 | 34 | 0 | 0 | 253 | 0 | 0 | 0 | 105 | 100 | 0 | 0 |  | 927 | 0 | 380 | 0 | 115 | 0 | 0 | 0 | 0 | 0 | 40 | 87 | 38 | 64 | 0 | 65 | 0 | 0 | 0 | 98 | 0 | 0 | 43 | 43 | 0 | 21 | 8 | 5 | 0 | 0 | 150 | 0 | 10 | 0 | 0 | 173 | 0 | 78 | 100 | 171 | 0 | 409 | 35 | 0 | 113 | 0 | 113 | 0 | 0 | 0 | 586 |  | 7437 | 3872 | 11309 | 4105 | 927 | 2206 | 2787 | 736 | 107 | 317 | 124 | 0 | 0 | 83.31
24:00 | 35 | 0 | 0 | 0 | 204 | 104 | 69 | 396 | 323 |  | 0 | 380 | 250 | 100 | 80 | 55 | 280 | 0 | 0 | 0 | 99 | 93 | 48 | 0 | 0 | 0 | 0 | 53 | 55 | 55 | 22 | 25 | 20 | 33 | 33 | 0 | 0 | 72 | 35 | 95 | 0 | 0 | 0 | 0 | 139 | 0 |  | 0 | 0 | 67 | 0 | 0 | 0 | 18 | 40 | 0 | 80 | 0 | 305 | 285 | 169 | 8 | 90 | 41 | 49 | 0 | 43 | 0 | 0 | 25 | 21 | 5 | 25 | 21 | 124 | 157 | 24 | 17 | 0 | 91 | 30 | 45 | 46 | 163 | 312 | 54 | 73 | 0 | 150 | 18 | 0 | 10 | 305 | 24 | 11 | 0 | 195 | 0 | 0 | 170 | 0 | 149 | 0 | 100 | 0 | 50 | 0 | 115 | 0 | 0 | 0 | 254 | 0 | 0 | 0 | 105 | 100 | 0 | 0 |  | 927 | 0 | 350 | 0 | 115 | 0 | 0 | 0 | 0 | 0 | 40 | 87 | 38 | 64 | 0 | 60 | 0 | 0 | 0 | 98 | 0 | 0 | 43 | 43 | 0 | 21 | 8 | 11 | 0 | 0 | 150 | 0 | 10 | 0 | 0 | 166 | 0 | 78 | 100 | 163 | 0 | 413 | 17 | 0 | 113 | 0 | 113 | 0 | 0 | 0 | 620 |  | 7337 | 3848 | 11185 | 4043 | 927 | 2216 | 2732 | 770 | 107 | 266 | 124 | 0 | 0 | 76.33
KWH | 734000 | 0 | 0 | 0 | 4891609 | 2281181 | 1500576 | 6474750 | 7621000 |  | 0 | 8674750 | 6308858 | 1639680 | 1721160 | 952969 | 7107212 | 0 | 1683000 | 0 | 1903680 | 1837584 | 343200 | 0 | 0 | 0 | 0 | 875520 | 791316 | 800192 | 469224 | 600000 | 664200 | 810900 | 793500 | 0 | 0 | 1640978 | 840000 | 2300000 | 0 | 122032 | 0 | 0 | 3177564 | 0 |  | 0 | 0 | 591991 | 0 | 36480 | 278880 | 392736 | 507840 | 0 | 2107635 | 0 | 7334200 | 6825000 | 4537000 | 200727 | 2050600 | 913032 | 676320 | 0 | 1052368 | 0 | 0 | 223435 | 463248 | 123300 | 529100 | 433850 | 2526720 | 3540560 | 586560 | 383796 | 13650 | 2102000 | 722160 | 931200 | 959328 | 3264954 | 7049000 | 1102464 | 1387200 | 0 | 2640810 | 421000 | 0 | 245700 | 7375700 | 561312 | 259584 | 0 | 3179017 | 0 | 0 | 2882400 | 0 | 2576160 | 124605 | 2376960 | 0 | 1085600 | 0 | 2672400 | 485904 | 0 | 35520 | 5259055 | 64061 | 0 | 76380 | 2092440 | 2369280 | 0 | 94080 |  | 22242909 | 0 | 8530272 | 0 | 1085760 | 0 | 0 | 0 | 0 | 14976 | 625500 | 2096417 | 689987 | 584350 | 0 | 1370000 | 0 | 0 | 0 | 928496 | 0 | 0 | 193575 | 215520 | 125963 | 449520 | 181548 | 159786 | 0 | 0 | 3658200 | 0 | 52000 | 0 | 0 | 4289155 | 0 | 1677880 | 492480 | 4223255 | 0 | 9164036 | 171360 | 0 | 731424 | 45360 | 1517760 | 0 | 40192 | 0 | 14599500 |  | 160285937 | 80157181 | 240443118 | 94867231 | 22242909 | 48841815 | 48761597 | 18257700 | 2480978 | 2250201 | 2526720 | 213967 | 0
Fuel Cost | 1203760 | 0 | 0 | 0 | 5429685.99 | 3011158.92 | 2550979.2 | 6539497.5 | 7849630 |  | 0 | 9455477.5 | 7002832.38 | 12445171.2 | 11858792.4 | 8062117.74 | 7391500.48 | 0 | 2911590 | 0 | 14334710.4 | 16758766.08 | 3377088 | 0 | 0 | 0 | 0 | 6391296 | 6116872.68 | 7889893.12 | 351918 | 450000 | 0 | 0 | 0 | 0 | 0 | 443064.06 | 226800 | 4163000 | 0 | 1133677.28 | 0 | 0 | 5401858.8 | 0 |  | 0 | 0 | 5742312.7 | 0 | 317376 | 2208729.6 | 494847.36 | 1508284.8 | 0 | 3119299.8 | 0 | 5427308 | 6825000 | 4174040 | 258937.83 | 2358190 | 1031726.16 | 946848 | 0 | 1799549.28 | 0 | 0 | 2133804.25 | 588324.96 | 92475 | 925925 | 325387.5 | 18950400 | 3752993.6 | 5325964.8 | 487420.92 | 217581 | 3447280 | 1155456 | 1657536 | 1496551.68 | 3722047.56 | 7330960 | 2171854.08 | 2649552 | 0 | 4568601.3 | 921990 | 0 | 501228 | 7449457 | 420984 | 197283.84 | 0 | 24033368.52 | 0 | 0 | 14988480 | 0 | 25349414.4 | 1456632.45 | 19372224 | 0 | 7653480 | 0 | 24372288 | 4591792.8 | 0 | 0 | 39758455.8 | 557971.31 | 0 | 762272.4 | 17932210.8 | 15779404.8 | 0 | 0 |  | 128119155.84 | 0 | 8956785.6 | 0 | 8534073.6 | 0 | 0 | 0 | 0 | 156948.48 | 6517710 | 2368951.21 | 1069479.85 | 5703256 | 0 | 2808500 | 0 | 0 | 0 | 8217189.6 | 0 | 0 | 1875741.75 | 2088388.8 | 1221841.1 | 863078.4 | 281399.4 | 120958.002 | 0 | 0 | 19827444 | 0 | 1483560 | 0 | 0 | 5661684.6 | 0 | 2516820 | 8377084.8 | 4941208.35 | 0 | 9072395.64 | 1788998.4 | 0 | 6941213.76 | 428198.4 | 11777817.6 | 0 | 444121.6 | 0 | 64091805 |  | 456062641.03 | 316255809.782 | 772318450.812 | 108518246.052 | 128119155.84 | 58660411.06 | 349288108.12 | 83919249 | 669864.06 | 22074681.63 | 18950400 | 2118335.05 | 0
Yesterday Day Peak | 35 | 0 | 0 | 0 | 204 | 97 | 69 | 30 | 347 |  | 0 | 400 | 275 | 100 | 95 | 55 | 323 | 0 | 0 | 0 | 97 | 93 | 0 | 0 | 0 | 0 | 0 | 53 | 55 | 46 | 22 | 25 | 30 | 33 | 33 | 0 | 0 | 68 | 35 | 95 | 0 | 5 | 0 | 0 | 139 | 0 |  | 0 | 0 | 0 | 0 | 0 | 18 | 18 | 2 | 0 | 80 | 0 | 310 | 280 | 188 | 8 | 91 | 40 | 5 | 0 | 43 | 0 | 0 | 0 | 18 | 5 | 25 | 21 | 84 | 153 | 24 | 17 | 2.4 | 89 | 30 | 45 | 41 | 163 | 310 | 48 | 75 | 0 | 151 | 18 | 0 | 10 | 300 | 24 | 11 | 0 | 253 | 0 | 0 | 113 | 0 | 142 | 19.8 | 100 | 0 | 20 | 0 | 110 | 0 | 0 | 6 | 304 | 0 | 0 | 0 | 104 | 100 | 0 | 0 |  | 927 | 0 | 350 | 0 | 0 | 0 | 0 | 0 | 0 | 0 | 16 | 87 | 26 | 0 | 0 | 65 | 0 | 0 | 0 | 0 | 0 | 0 | 0 | 0 | 0 | 18 | 8 | 5 | 0 | 0 | 150 | 0 | 0 | 0 | 0 | 153 | 0 | 79 | 0 | 159 | 0 | 410 | 0 | 0 | 0 | 0 | 5 | 0 | 6.6 | 0 | 549 |  | 9891.8 | DayPeak
Yesterday Evening Peak | 35 | 0 | 0 | 0 | 204 | 104 | 68 | 396 | 349 | 0 | 0 | 380 | 260 | 96 | 78 | 55 | 280 | 0 | 0 | 0 | 98 | 93 | 48 | 0 | 0 | 0 | 0 | 53 | 55 | 55 | 22 | 25 | 30 | 33 | 33 | 0 | 0 | 73 | 35 | 95 | 0 | 25 | 0 | 0 | 104 | 0 | 0 | 0 | 0 | 102 | 0 | 0 | 50 | 18 | 35 | 0 | 135 | 0 | 310 | 280 | 183 | 8 | 90 | 41 | 46 | 0 | 43 | 0 | 0 | 45 | 21 | 5 | 25 | 21 | 106 | 156 | 24 | 17 | 0 | 91 | 30 | 47 | 45 | 110 | 308 | 54 | 40 | 0 | 50 | 18 | 0 | 10 | 285 | 24 | 11 | 0 | 195 | 0 | 0 | 170 | 0 | 145 | 0 | 100 | 0 | 100 | 0 | 115 | 105 | 0 | 0 | 253 | 0 | 0 | 35 | 105 | 100 | 0 | 0 |  | 926 | 0 | 345 | 0 | 115 | 0 | 0 | 0 | 0 | 0 | 40 | 87 | 37 | 96 | 0 | 65 | 0 | 0 | 0 | 98 | 0 | 0 | 43 | 40 | 0 | 21 | 8 | 11 | 0 | 0 | 150 | 0 | 10 | 0 | 0 | 176 | 0 | 79 | 100 | 172 | 0 | 395 | 35 | 0 | 113 | 15 | 113 | 0 | 0 | 0 | 588 |  | 11367 | EvPeak
Forecast for Evening | 35 | 0 | 0 | 0 | 205 | 100 | 78 | 412 | 360 | 0 | 0 | 450 | 305 | 100 | 80 | 55 | 320 | 0 | 0 | 0 | 100 | 93 | 149 | 100 | 0 | 0 | 0 | 54 | 55 | 55 | 22 | 25 | 30 | 33 | 33 | 50 | 0 | 73 | 35 | 100 | 0 | 25 | 0 | 0 | 150 | 0 | 0 | 0 |  | 102 | 100 | 100 | 50 | 22 | 35 | 0 | 129 | 0 | 360 | 360 | 215 | 8 | 90 | 41 | 50 | 0 | 43 | 0 | 50 | 52 | 22 | 5 | 25 | 21 | 173 | 160 | 24 | 22 | 0 | 91 | 30 | 51 | 44 | 163 | 330 | 66 | 80 | 0 | 150 | 18 | 0 | 10 | 341 | 25 | 11 | 200 | 300 | 300 | 100 | 200 | 100 | 149 | 0 | 100 | 200 | 150 | 0 | 115 | 100 | 100 | 0 | 300 | 54 | 110 | 114 | 113 | 100 |  | 0 |  | 953 | 16 | 410 | 0 | 115 | 225 | 0 | 0 | 30 | 60 | 40 | 87 | 33 | 110 | 0 | 65 | 0 | 50 | 40 | 100 | 0 | 50 | 45 | 43 | 35 | 22 | 10 | 11 | 0 | 0 | 150 | 0 | 20 | 0 | 0 | 200 | 0 | 78 | 100 | 210 | 0 | 410 | 105 | 100 | 113 | 105 | 113 | 0 | 0 | 113 | 660
Forecast for Day | 35 | 0 | 0 | 0 | 205 | 100 | 78 | 412 | 360 | 0 | 0 | 450 | 305 | 100 | 80 | 55 | 320 | 0 | 0 | 0 | 100 | 93 | 100 | 100 | 0 | 0 | 0 | 54 | 55 | 55 | 22 | 25 | 30 | 33 | 33 | 35 | 0 | 72 | 35 | 100 | 0 | 25 | 0 | 0 | 150 | 0 | 0 | 0 |  | 100 | 80 | 80 | 50 | 22 | 10 | 0 | 100 | 0 | 360 | 360 | 215 | 8 | 90 | 41 | 50 | 0 | 43 | 0 | 0 | 52 | 22 | 5 | 25 | 21 | 154 | 160 | 24 | 22 | 1.6 | 91 | 30 | 51 | 44 | 163 | 330 | 61 | 80 | 0 | 150 | 18 | 0 | 10 | 341 | 24 | 11 | 0 | 300 | 100 | 50 | 170 | 80 | 149 | 20 | 100 | 200 | 150 | 0 | 115 | 100 | 100 | 5 | 300 | 10 | 50 | 114 | 113 | 100 |  | 0 |  | 952 | 0 | 410 | 0 | 115 | 0 | 0 | 0 | 0 | 0 | 40 | 87 | 30 | 80 | 0 | 65 | 0 | 0 | 0 | 100 | 0 | 50 | 43 | 43 | 0 | 22 | 10 | 11 | 0 | 0 | 150 | 0 | 0 | 0 | 0 | 200 |  | 78 | 60 | 210 | 0 | 410 | 105 | 0 | 70 | 100 | 90 | 0 | 8 | 70 | 600
Generation at 08:00(Today) | 35 | 0 | 0 | 0 | 204 | 104 | 67 | 369 | 273 | 0 | 0 | 450 | 260 | 75 | 48 | 15 | 280 | 0 | 0 | 0 | 99 | 93 | 0 | 0 | 0 | 0 | 0 | 0 | 0 | 0 | 22 | 25 | 30 | 33 | 33 | 0 | 0 | 72 | 35 | 95 | 0 | 0 | 0 | 0 | 139 | 0 | 0 | 0 | 0 | 0 | 0 | 0 | 0 | 18 | 8 | 0 | 80 | 0 | 305 | 290 | 202 | 8 | 85 | 41 | 10 | 0 | 43 | 0 | 0 | 0 | 18 | 5 | 25 | 21 | 96 | 157 | 24 | 20 | 1 | 91 | 30 | 47 | 46 | 110 | 311 | 53 | 73 | 0 | 100 | 18 | 0 | 10 | 305 | 24 | 11 | 0 | 15 | 0 | 0 | 52 | 0 | 68 | 9.8 | 100 | 0 | 0 | 0 | 115 | 0 | 0 | 1.6 | 124 | 0 | 0 | 0 | 65 | 100 | 0 | 0 | 0 | 737 | 0 | 370 | 0 | 16 | 0 | 0 | 0 | 0 | 0 | 0 | 86 | 25 | 0 | 0 | 65 | 0 | 0 | 0 | 0 | 0 | 0 | 0 | 0 | 0 | 21 | 8 | 8 | 0 | 0 | 151 | 0 | 0 | 0 | 0 | 154 | 0 | 77 | 0 | 164 | 0 | 373 | 0 | 0 | 0 | 0 | 35 | 0 | 0.4 | 0 | 556 | 0
199
| Minimum Generation |  | 8188.7 | 7:00
| Highest Generation |  | 11367 | 21:00
| Day Peak Generation |  | 9891.8 | 12:00
| Evening Peak Generation |  | 11367 | 21:00
| HVDC Max Flow |  | 928 | 6:00
| HVDC EvPeak Flow |  | 926 | 21:00
| Load factor L.F |  | 88.14%

## P1
POWER GRID COMPANY OF BANGLADESH LTD.
|  |  | NATIONAL LOAD DESPATCH CENTER |  |  |  |  | QF-LDC-08
|  |  | DAILY REPORT |  |  |  |  | Page -1
[6 empty] | Reporting Date : | 2020-07-01
Till now the maximum generation is : - |  |  | 12893 MW | 21:00 | Hrs on | 2019-05-29
The Summary of Yesterday's |  | 2020-06-30 | Generation & Demand |  | Today's Actual Min Gen. & Probable Gen. & Demand
Day Peak Generation : |  | 9891.8 | MW Hour : | 12:00 | Min. Gen. at | 8:00 | 9038.8 | MW
Evening Peak Generation : |  | 11367 | MW Hour : | 21:00 | Available Max Generation : |  | 15383 | MW
E.P. Demand (at gen end) : |  | 11367 | MW Hour : | 21:00 | Max Demand (Evening) : |  | 11800 | MW
Maximum Generation : |  | 11367 | MW Hour : | 21:00 | Reserve(Generation end) |  | 3583 | MW
Total Gen. (MKWH) : |  | 240.4431 | System Load Factor : | 88.14% | Load Shed : |  | 0 | MW
EXPORT / IMPORT THROUGH EAST-WEST INTERCONNECTOR
Export from East grid to West grid :- Maximum |  |  | -70 | MW at | 21:00 | Energy |  | MKWHR.
Import from West grid to East grid :- Maximum |  |  | - | MW at | - | Energy | - | MKWHR.
| Water Level of Kaptai Lake at 6:00 A M on |  | 2020-07-01
Actual : | 83.34 | Ft.(MSL) , | Rule curve : | 84 | Ft.( MSL )
Gas Consumed : | Total = | 1194.39 | MMCFD. | Oil Consumed (PDB) :
[6 empty] | HSD : |  | Liter
[6 empty] | FO : |  | Liter
Cost of the Consumed Fuel (PDB+Pvt) : |  | Gas : | 167178657.112
: |  | Coal : | 83919249 | Oil : | 371362789.75 | Total : | 622460695.862
Load Shedding & Other Information
Area | Yesterday |  |  |  | Today
|  |  | Estimated Demand (S/S end) |  | Estimated Shedding (S/S end) |  | Rates of Shedding
| MW |  | MW |  |  | MW | (On Estimated Demand)
Dhaka | 0 | 0:00 | 4175.1603 |  |  | 0 | 0%
Chittagong Area | 0 | 0:00 | 1421.4329 |  |  | 0 | 0%
Khulna Area | 0 | 0:00 | 1273.8503 |  |  | 0 | 0%
Rajshahi Area | 0 | 0:00 | 1151.1354 |  |  | 0 | 0%
Cumilla Area | 0 | 0:00 | 1040.207 |  |  | 0 | 0%
Mymensingh Area | 0 | 0:00 | 839.4144 |  |  | 0 | 0%
Sylhet Area | 0 | 0:00 | 467.2393 |  |  | 0 | 0%
Barisal Area | 0 | 0:00 | 216.0705 |  |  | 0 | 0%
Rangpur Area | 0 | 0:00 | 647.4082 |  |  | 0 | 0%
Total | 0 |  | 11231.9183 |  |  | 0
Information of the Generating Units under shut down.
| Planned Shut- Down |  |  | Forced Shut- Down
1) Barapukuria ST: Unit-1,2
2) Bibiyana #3
3) Ghorasal Unit-2,3,4,5.
4) Ashuganj unit-3,5
5) Bhola-225 MW GT-2
6) Kaptai-2,4
7) Raozan # 2
8) Sirajganj #1
Additional Information of Machines, lines, Interruption / Forced Load shed etc.
|  | Description |  |  | Comments on Power Interruption
a) Feni-PHP-Baroierhat 132 kV Ckt was under shut down from 08:46 to 16:52 for C/M.
b) Ashuganj-Ghorasal 132 kV Ckt-1 was under shut down from 09:01 to 18:59 for D/W.
c) Bhandaria 132/33 kV T-2 transformer was under shut down from 08:08 to 13:06 for C/M.
d) Siddirganj GT- & GT-2 were shut down at 11:25 & 11:42 respectively due to gas shortage.
e) Haripur-412 MW CCPP ST was synchronized at 11:43.
f) Kallyanpur-Tongi 132 kV Ckt-1 tripped at 12:17 showing dist.Z1,Y-phase and was switched on at 12:29.
g) Pabna 132/33 kV T-3 transformer tripped at 15:59 showing O/C relay due to 33 kV Y-phase cable burst.
h) Kaliakoir-Dhamrai 132 kV Ckt-2 was under shut down from 19:22 to 21:15 for removing kite.
i) Madanganj 132/33 kV GT-1 transformer tripped from 04:53 to 05:07(1/7/20) showing backup protection due
to Mondolpara feeder fault.
j) Fatulla 132/33 kV T-2 transformer tripped at 07:05(1/7/20) showing no relay.
k) Rangpur-Saidpur 132 kV Ckt-1 is under shut down since 07:20(1/7/20) for D/W.

## P2
EVENING PEAK GENERATION AND DAY LONG ENERGY DATA OF POWER STATIONS
| Date : | 2020-06-30 | [5 empty] | Page -2
Sl. |  |  |  |  | Present | Peak | Energy
No. | Name of the Power Stations |  | Producer | Installed Capacity | Capacity | Hour | Generated | Remarks
Generation
|  |  |  | Unit No. X Capacity | MW | MW | MW
1 | Ghorasal TPP (Unit-1&2) |  | PDB | 2*55 | 85 | 35 | 734000 | Unit-2 Under maint.
| Ghorasal Repowered CCPP Unit-3 |  | PDB | 1*210 | 170 | 0 | 0 | Under maint.
| Ghorasal Repowered CCPP Unit-4 |  | PDB | 1*210 | 180 | 0 | 0 | Under maint.
| Ghorasal TPP Unit-5 |  | PDB | 1*210 | 190 | 0 | 0 | Under maint.
2 | Ghorasal 365 MW CCPP Unit-7 |  | PDB | 1*243+1*122 | 365 | 204 | 4891609
3 | Ghorashal 78.5 MW PP(MAX) |  | QRPP | 2*40 | 78 | 68 | 1500576 | Engine problem
4 | Ghorashal 108MW PP (Regent) |  | IPP | 34*3.35 | 108 | 104 | 2281181
5 | Haripur GTPP |  | SBU, PDB | 2*32 | 20 | 0 | 0 | Under maint.
6 | Haripur 412 MW CCPP |  | EGCB | 1*273+1*139 | 412 | 396 | 6474750
7 | Haripur 360MW CCPP(HPL) |  | IPP | 1*235+1*125 | 360 | 349 | 7621000
8 | Meghnaghat 450 MW CCPP(MPL) |  | IPP | 2*150+1*150 | 450 | 380 | 8674750 | Frequency control
9 | Meghnaghat 100 MW(IEL) |  | QRPP | 12*8.9 | 100 | 96 | 1639680
10 | Meghnaghat CCPP(Summit) |  | IPP | 2*110+1*110 | 305 | 260 | 6308858 | FGMO
11 | Madanganj 102 PP(Summit) |  | QRPP | 6*17 | 100 | 78 | 1721160 | Engine problem
12 | Madanganj-55 MW PP(Summit) |  | (IPP) | 3*17.08+1*11.3 | 55 | 55 | 952969
13 | Keraniganj 100 MW PP (Powerpac) |  | QRPP | 8*13.45 | 100 | 0 | 0 | Reserve
14 | Narshingdi 22 MW PP (Doreen) |  | SIPP, REB | 8*2.90 | 22 | 22 | 469224
15 | 210 MW Siddhirgonj TPP |  | PDB | 1*210 | 115 | 0 | 0 | Under maint.
16 | Siddhirgonj 2*120 MW GTPP |  | EGCB | 2*105 | 210 | 0 | 1683000 | Gas shortage.
17 | Siddhirganj 100 PP(Dutch Bangla) |  | QRPP | 12*8.9 | 100 | 98 | 1903680
18 | Siddhirganj 335 MW CCPP |  | EGCB | 1*217+118 | 335 | 280 | 7107212
19 | Gagnagar 102 MW PP (Digital Power) |  | IPP | 12*8.924 | 102 | 93 | 1837584
20 | Katpotti 52 MW PP (Sinha) |  | IPP | 7*7.9 | 51 | 0 | 0 | Reserve
21 | Kamalaghat 54 MW PP(Banco Energy) |  | IPP | 3*18 | 54 | 53 | 875520
22 | Kodda 150MW PP |  | BPDB-RPCL | 9*17.06 | 149 | 48 | 343200 | Low demand
23 | Manikganj 55 MW PP (Northern) |  | IPP | 3*19.3 | 55 | 55 | 791316
24 | Nababganj 55 MW PP (Southern power ) |  | IPP | 3*19.3 | 55 | 55 | 800192
25 | Bosila 108MW PP(CLC) |  | IPP | 12*8.775+1*3.5 | 108 | 0 | 0 | Fuel Shortage
26 | Summit Power,(Madhabdi+Ashulia) |  | SIPP,REB | 3*3.67+4*8.73 | 80 | 55 | 1264200 | Engine problem
27 | Maona 33 MW PP(Summit) |  | SIPP,REB | 4*8.73 | 33 | 33 | 810900
28 | Rupganj 33 MW PP(Summit) |  | SIPP,REB | 4*8.73 | 33 | 33 | 793500
29 | Gazipur 52 MW PP |  | IPP | 6*8.9 | 52 | 0 | 0 | Reserve
30 | Tongi 80 MW GTPP |  | PDB | 1* 105 | 105 | 0 | 0 | Under maint.
31 | Kodda 300 MW PP Unit-2 (Summit) |  | IPP | 18*17.076 | 300 | 195 | 3179017 | Low demand
32 | Keranigonj 300 MW PP (APR) |  | IPP | 256*1.4 | 300 | 0 | 0 | Reserve
33 | Bramhangoan 100 MW PP (Aggreko) |  | IPP | 100 | 100 | 0 | 0 | Reserve
34 | Aurahati 100MW PP (Aggreko) |  | IPP | 0.85*23+0.95*91 | 100 | 0 | 0 | Reserve
35 | Kodda 149 MW PP Unit-1 (Summit) |  | IPP | 149 | 149 | 145 | 2576160
36 | Gazipur 100 MW PP |  | RPCL | 100 MW | 105 | 105 | 485904
| Sonargoan 104 MW (Orion) |  | IPP | 18.5*6 | 0 | 0 | 94080 | On test
| Dhaka area Total |  |  |  | 5791 | 3295 | 67815222
37 | Chattogram TPP-1 |  | PDB | 1*210 | 180 | 95 | 2300000 | Gas shortage.
| Chattogram TPP-2 |  | PDB | 1*210 | 180 | 0 | 0 | Gas shortage.
38 | Raozan 25 MW PP |  | IPP | 3*8.9 | 25 | 25 | 122032
39 | Teknaf 20MW PP (Solartech) |  | Teknaf Solartech Energy Ltd. | 20 | 20 | 0 | 124605
40 | Patenga 50MW PP (Baraka) |  | IPP | 8*6.98 | 50 | 50 | 278880
41 | Kaptai Hydro: Unit-1,2,3,4, 5 |  | PDB | 2*40+3*50 | 230 | 108 | 2480978 | Low water level
42 | Sikalbaha 225MW |  | PDB | 1*150+1*175 | 225 | 0 | 0 | Under S/D.
43 | Sikalbaha Peaking GT |  | PDB | 1*150 | 150 | 104 | 3177564 | FGMO
44 | Sikalbaha 105 MW PP (Baraka Sikalbaha) |  | IPP | 105 MW | 105 | 0 | 0 | Reserve
45 | Hathazari 100 MW peaking PP |  | PDB | 11*8.9 | 98 | 0 | 0 | under maint.
46 | Dohazari -Kalaish 100 MW Peaking |  | PDB | 6*17 | 102 | 102 | 591991
47 | Juldah 100 MW Unit-1 (Acorn) |  | QRPP | 8*13.45 | 100 | 0 | 0 | Reserve
48 | Juldah 100 MW PP Unit-3 (Acorn) |  | IPP | 0 | 100 | 100 | 2376960
49 | Barabkunda 22 MW PP (Regent) |  | SIPP, PDB | 8*2.90 | 22 | 18 | 392736
* | Malancha, Ctg. EPZ (United) |  |  | 5*8.73+3*9.34 | 0 | 35 | 507840
50 | Chattogram 108 MW PP (ECPV) |  | IPP | 16*7 | 108 | 0 | 36480 | Reserve
51 | Kaptai 7 MW Solar PP |  | PDB | 7.4 MW | 7 | 0 | 35520
52 | Anwara 300 MW PP (United) |  | IPP | 300 MW | 300 | 253 | 5259055
53 | Jodiac Power |  | IPP | 3*18.55+1*3.6 | 54 | 0 | 64061 | Reserve
54 | Karnaphuli Power Ltd. |  | IPP | 110 | 110 | 0 | 0 | Reserve
| Juldah unit-2 (Acorn) |  | IPP | 8*13.6 | 100 | 100 | 2369280 | Engine problem
| Chattogram area Total |  |  |  | 2266 | 990 | 20117982
55 | Ashuganj TPP Unit- 3 |  | APSCL | 1*150 | 135 | 0 | 0 | Gas shortage.
| Ashuganj TPP Unit- 4 |  | APSCL | 1*150 | 129 | 135 | 2107635 | Gas shortage.
| Ashuganj TPP Unit- 5 |  | APSCL | 1*150 | 134 | 0 | 0 | Gas shortage.
56 | Ashuganj 225 MW CCPP |  | APSCL | 1*142+1*75 | 221 | 183 | 4537000 | FGMO
57 | Ashuganj 450 MW CCPP(North) |  | APSCL | 1*360 | 360 | 310 | 7334200 | FGMO
58 | Ashuganj 450 MW CCPP(South) |  | APSCL | 1*360 | 360 | 280 | 6825000 | FGMO
59 | Ashuganj 50 MW PP |  | APSCL | 14*3.968 | 45 | 41 | 913032
60 | Ashuganj 55 MW PP (Precision) |  | RPP | 15*4 | 55 | 46 | 676320 | Gas shortage.
62 | Ashuganj 195MW PP (APSCL-United) |  | IPP | 20*9.73+1*16 | 195 | 8 | 200727 | Gas shortage.
63 | Ashuganj 51 MW PP (Midland) |  | IPP | 6*9.34 | 51 | 43 | 1052368 | Engine problem
64 | Ashuganj 150MW PP (Midland) |  | IPP | 23*7.015 | 150 | 100 | 1085600 | Low demand
66 | Titas 50 MW Peaking PP |  | PDB | 6*8.92 | 52 | 0 | 0 | Reserve
67 | Chandpur 150 MW CCPP |  | PDB | 1*106+1*57 | 163 | 90 | 2050600
68 | Chandpur 200MW (Desh energy) |  | IPP | 0 | 200 | 0 | 0 | Reserve
69 | Feni 22MW PP (Doreen) |  | SIPP, PDB | 8*2.90 | 22 | 21 | 463248
70 | Feni 11 MW PP (Doreen) |  | SIPP, REB | 4*2.90 | 11 | 5 | 123300 | Engine problem
** | Impoprt (Tripura) |  | Imported power | 0 | 160 | 106 | 2526720
71 | Jangalia 33MW PP (Summit) |  | SIPP, PDB | 4*8.73 | 33 | 25 | 529100 | Engine problem
72 | Jangalia 52 MW PP (Lakdanavi) |  | IPP | 6*8.92 | 52 | 45 | 223435 | Engine problem
73 | Cumilla 25 MW PP (Summit) |  | SIPP, PDB | 3*3.67+2*6.97 | 25 | 21 | 433850 | Engine problem
74 | Daudkandi 200 MW PP (B.Trac) |  | IPP | 154*1.4 | 200 | 0 | 0 | Reserve
| Feni Lanka Power |  | IPP | 7*18.415+1*9.78 | 114 | 35 | 76380 | Low demand
| Chowmuhani 113 MW |  | IPP | 12*9.78+2*3.1 | 113 | 105 | 2092440
| Cumilla Area Total |  |  |  | 2980 | 1599 | 33250955
75 | RPCL 210MW CCPP |  | IPP | 4*35+1*70 | 202 | 156 | 3540560 | Gas shortage.
76 | Tangail 22 MW PP (Doreen) |  | SIPP, PDB | 8*2.90 | 22 | 17 | 383796
77 | Jamalpur 95 MW PP(Powerpac) |  | IPP | 12*8.924 | 95 | 24 | 586560 | Engine problem
78 | Sarishabari 3 MW Solar Plant |  | IPP | 1*3 | 3 | 0 | 13650
79 | Mymensingh 200 MW PP (United) |  | IPP | 200 | 200 | 170 | 2882400
80 | Jamalpur 115 MW PP (United) |  | IPP | 115 MW | 115 | 115 | 2672400 | #REF!
| Mymensingh Area Total |  |  |  | 637 | 482 | 10079366
81 | Fenchugonj CCPP Phase-1 |  | PDB | 2*32+1*33 | 70 | 91 | 2102000
82 | Fenchugonj CCPP Phase-2 |  | PDB | 2*35+1*35 | 90 | 30 | 722160 | #04 under maint.
83 | Kushiara 163 MW CCPP (KP) |  | IPP | 1*109+1*54 | 163 | 110 | 3264954 | Frequency control
84 | Shajibazar 330 MW CCPP |  | PDB | 3*110 | 330 | 308 | 7049000 | FGMO
85 | Fenchugonj 51 MW PP (Barakatullah) |  | RPP | 19*2.90 | 51 | 47 | 931200
86 | Fenchuganj 44MW (Energyprima) |  | RPP | 12*3.3+5*2 | 44 | 45 | 959328
87 | Hobiganj 11MW PP Cofidence-E |  | SIPP, REB | 4*2.90 | 11 | 11 | 259584
88 | Shahjibazar GTPP Unit- 8 & 9 |  | PDB | 2*35 | 66 | 54 | 1102464 | FGMO
89 | Shahjibazar 86MW PP (Shahjibazar) |  | RPP | 32*2.90 | 86 | 40 | 1387200 | Engine problem
91 | Sylhet 225 MW CCPP |  | PDB | 1*142+1*89 | 231 | 50 | 2640810 | Frequency control
92 | Sylhet 20 MW GTPP |  | PDB | 1*20 | 20 | 18 | 421000
93 | Sylhet 50MW PP (EPL) |  | RPP | 27*2 | 50 | 0 | 0 | Contract Expired
94 | Shahjahanulla 25 MW PP |  | SIPP, REB | 3*9.34 | 25 | 24 | 561312
95 | Bibiana-II 341 MW CCPP (Summit) |  | IPP | 1*222+1*119 | 341 | 285 | 7375700 | FGMO
96 | Bibiyana-III 400 MW CCPP |  | PDB | 400 MW | 400 | 0 | 0 | Under maint.
97 | Sylhet 10MW PP (Desh) |  | RPP | 6*1.95 | 10 | 10 | 245700
| Bibiyana South 400 MW |  | PDB | 400 MW | 0 | 0 | 0 | On test
| Sylhet Area Total |  |  |  | 1988 | 1123 | 29022412
98 | Bheramara GTPP Unit-3 |  | PDB | 1*20 | 16 | 0 | 0 | Reserve
** | Bheramara (HVDC ) |  | Imported power | 2*500 | 1000 | 926 | 22242909
99 | Khulna 115 PP MW (KPCL-2) |  | QRPP | 7*17 | 115 | 115 | 1085760
100 | Faridpur 50 MW Peaking PP |  | PDB | 8*6.89 | 54 | 0 | 0 | Reserve
101 | Khulna 225 MW CCPP |  | NWPGCL | 1*150+1*75 | 230 | 0 | 0 | Reserve
102 | Gopalganj 100 MW Peaking PP |  | PDB | 16*6.98 | 109 | 0 | 14976 | Reserve
103 | Bheramara 410 MW CCPP |  | NWPGCL | 1*278+1*132 | 410 | 345 | 8530272 | FGMO
104 | Noapara 40 MW PP (Khanjahan Ali) |  | QRPP | 5*8.5 | 40 | 40 | 625500
105 | Noapara 100 MW PP (Bangla Trac) |  | IPP | 70*1.4 | 100 | 100 | 492480
106 | Rupsha 105 MW PP (Orion rupsha) |  | IPP | 6*18.445 | 105 | 35 | 171360 | Low demand
107 | Madhumati 100 MW PP |  | IPP | 100 MW | 105 | 15 | 45360 | Low demand
| Khulna Area Total |  |  |  | 2284 | 1576 | 33208617
108 | Barisal 110 MW PP (Summit ) |  | IPP | 7*17.076 | 110 | 96 | 584350
110 | Bhola 33 MW PP (Venture) |  | RPP | 1*34.50 | 33 | 37 | 689987
111 | Bhola 225 MW CCPP |  | PDB | 2*63+1*68 | 194 | 87 | 2096417 | GT-2 & ST Under maint.
112 | Bhola 95 MW PP (Aggreko) |  | QRPP | 96*1.10 | 95 | 79 | 1677880 | Engine problem
| Payra 1320 MW |  | BCPCL | 1*622 | 622 | 588 | 14599500
| Barisal Area Total |  |  |  | 1054 | 887 | 19648134
113 | Baghabari 71 MW GTPP |  | PDB | 1*71 | 71 | 0 | 0 | Gas shortage.
| Baghabari 100 MW GTPP |  | PDB | 1*100 | 100 | 65 | 1370000 | Gas shortage.
114 | Baghabari 50 MW Peaking PP |  | PDB | 6*8.9 | 52 | 0 | 0 | Reserve
115 | Bera 70 MW Peaking PP |  | PDB | 9*8.29 | 71 | 0 | 0 | Reserve
116 | Amnura 50 MW PP(Sinha) |  | QRPP | 7*7.79 | 50 | 0 | 0 | Fuel shortage
117 | Katakhali 50 MW PP (Northern) |  | QRPP | 6*8.9 | 50 | 0 | 0 | Reserve
118 | Katakhali 50 MW Peaking PP |  | PDB | 6*8.7 | 50 | 43 | 193575 | Engine problem
119 | Sirajgonj Unit-1 225MW |  | NWPGCL | 1*150+1*75 | 210 | 0 | 0 | Gas shortage.
120 | Sirajgonj Unit-2 225MW |  | NWPGCL | 1*150+1*75 | 220 | 176 | 4289155 | FGMO
121 | Sirajgonj Unit-3 225MW |  | NWPGCL | 1*141 | 220 | 172 | 4223255 | FGMO
122 | Sirajgonj 400 MW CCPP Unit-4 |  | SNWPGCL | 1*282+1*132 | 414 | 395 | 9164036 | FGMO
123 | Santahar 50 MW Peaking PP |  | PDB | 6*8.7 | 50 | 0 | 125963 | Reserve
124 | Bogra 22 MW PP (GBB) |  | RPP | 6*4 | 22 | 21 | 449520
125 | Bogura 20 MW PP (Energyprima) |  | RPP | 5*3.3+5*2 | 10 | 8 | 181548
126 | Ullapara 11 MW PP (Summit) |  | SIPP, REB | 4*2.90 | 11 | 11 | 159786
127 | Natore 52 MW PP (Rajlanka) |  | IPP | 6*8.92 | 52 | 40 | 215520 | Engine problem
128 | Chapainawabganj 100 MW Peaking PP |  | PDB | 12*8.924 | 104 | 98 | 928496
129 | Baghabari 200 MW PP (Paramount) |  | IPP | 200 MW | 200 | 0 | 0 | Reserve
130 | Bagura 113 MW PP (Confidence)-2 |  | IPP | 113 MW | 113 | 113 | 731424
| Confidence Power Bogura Unit-1 113 MW |  | IPP | 6*18.55 | 113 | 0 | 0 | Reserve
| Rajshahi Area Total |  |  |  | 2183 | 1142 | 22032278
131 | Barapukuria TPP Unit-1 |  | PDB | 1*125 | 85 | 0 | 0 | Under maint.
| Barapukuria TPP Unit-2 |  | PDB | 1*125 | 85 | 0 | 0 | Coal shortage.
132 | Barapukuria 275 MW TPP Unit-3 |  | PDB | 1*275 | 274 | 150 | 3658200 | Coal shortage.
133 | Rangpur 20 MW GTPP |  | PDB | 1*20 | 20 | 0 | 0 | Under maint.
134 | Saidpur 20 MW GTPP |  | PDB | 1*20 | 20 | 10 | 52000 | Low demand
135 | Rangpur 113 MW PP (Confidence) |  | IPP | 113 MW | 113 | 113 | 1517760
136 | Sympa Solar Power 8MW |  | IPP | 8 MW | 8 | 0 | 40192
| Rangpur Area Total |  |  |  | 605 | 273 | 5268152
| Total |  |  |  | 19788 | 11367 | 240443118
| Eastern Grid Total |  |  |  | 13662 | 7489 | 160285937
| Western Grid Total |  |  |  | 6126 | 3878 | 80157181
| National Grid Total |  |  |  | 19788 | 11367 | 240443118
*Data collected from respective power station over telephone.
Executive Engineer
Network Operation Division
Page- 3

## P3
MAXIMUM LOAD SERVED BY DIFFERENT GRID SUB-STATIONS
QF-LDC-09
Date: | 2020-06-30
(a) ENTIRE EASTERN GRID : |  | 7126 | MW | (b) ENTIRE WESTERN GRID : |  | 3683 | MW
i) Dhaka area |  | 3770 | MW | i) Khulna area |  | 1447 | MW
ii) Chittagong area |  | 1053 | MW | ii) Rajshahi area |  | 1191 | MW
iii) Comilla area |  | 1033 | MW | iii) Barisal area |  | 306 | MW
iv) Mymensingh area |  | 891 | MW | iv) Rangpur area |  | 739 | MW
v) Sylhet area |  | 379 | MW
| SYSTEM TOTAL DEMAND ( a + b ) = |  | 10809 | MW
MAXIMUM LOAD SERVED BY DIFFERENT SUB-STATIONS
Sub-station | Load (MW) | Hour | Sub-station | Load (MW) | Hour | Sub-station | Load (MW) | Hour
Siddhirganj | 124 | 12:00 | Sherpur | 106 | 23:00 | Benapol | 40 | 20:00
Munsiganj | 122 | 21:00 | Srimongal | 43 | 21:00 | Jhenida | 111 | 21:00
Sonargaon | 74 | 1:00 | Shahjibazar | 103 | 24:00 | Bottail | 126 | 20:00
Shyampur | 194 | 1:00 | Fenchuganj | 39 | 24:00 | G.K Project | 55 | 21:00
Bhulta | 191 | 12:00 | Kulawara | 41 | 15:00 | Faridpur | 174 | 0.875
Madanganj | 49 | 9:00 | Sylhet | 113 | 23:00 | Madaripur | 96 | 0.83333
Shitalakhya | 112 | 11:00 | Chatak | 26 | 23:00 | Sariatpur | 60 | 20:00
Rahim steel | 26 | 10:00 | Sunamganj | 40 | 19:30 | Gopalganj | 89 | 22:00
Matuail | 81 | 10:00 | Biani Bazar | 54 | 20:00 | Bagerhat | 87 | 0.8125
Ghorasal | 76 | 19:30 | Comilla (S) | 124 | 23:00 | Mongla | 40 | 10:00
Narsingdi | 162 | 21:00 | Comilla(N) | 129 | 23:00 | Satkhira | 107 | 0.8125
Haripur (SBU) | 109 | 14:00 | Chandpur | 97 | 24:00 | Gallamari | 46 | 23:00
Ullon | 51 | 14:00 | Feni | 110 | 22:00 | Magura | 52 | 0.91667
Hasnabad | 193 | 23:00 | Chowmuhani | 168 | 22:00 | Norail | 39 | 19:30
Magbazar | 101 | 13:00 | Ashuganj | 64 | 23:00 | Chuadanga | 86 | 21:00
Maniknagar | 110 | 11:00 | Daudkandi | 138 | 24:00 | Barisal(N) | 44 | 0.875
Bangabhaban | 32 | 10:00 | B.Baria | 148 | 21:00 | Barisal (S) | 92 | 0.8125
Narinda | 76 | 11:00 | Ramganj | 104 | 22:00 | Patuakhali | 103 | 0.83333
Dhanmondi | 144 | 12:00 | Chaddagram | 36 | 21:00 | Bhandaria | 50 | 19:30
Lalbag | 87 | 13:00 | PHP | 4 | 22:00 | Borhan Uddin | 41 | 21:00
Madartek | 68 | 22:00 | Madunaghat | 52 | 20:00 | Ishurdi | 70 | 21:00
Dhaka University |  |  | Hathazari | 95 | 0.83333 | Ruppur Paromanobik | 2 | 20:00
Mirpur | 99 | 15:00 | Khulshi | 195 | 0.625 | Natore | 126 | 21:00
Kalyanpur | 90 | 19:30 | Halishahar | 135 | 0.625 | Bogra | 159 | 21:00
Gulshan | 124 | 12:00 | Baraulia | 133 | 0.45833 | Noagaon | 131 | 21:00
Uttara | 79 | 12:00 | Sikalbaha | 21 | 0.8125 | Rajshahi | 138 | 20:00
Uttara New | 27 | 12:00 | Dohazari | 92 | 0.83333 | Rajshahi New | 11 | 21:00
Kamrangirchar | 76 | 11:00 | Cox'sbazar | 93 | 0.83333 | C.Nawabganj | 76 | 21:00
Savar | 129 | 15:00 | Chandraghona | 30 | 0.8125 | Amnura | 44 | 21:00
Bhasantec | 147 | 13:00 | Kaptai | 4.3 | 0.8125 | Pabna | 104 | 19:30
Agargaon | 64 | 13:00 | A. Khaer Stl. | 12 | 0.79167 | Shahjadpur | 93 | 20:00
Satmosjid | 99 | 14:00 | Bakulia | 96 | 0.45833 | Serajganj | 101 | 20:00
Tongi | 131 | 0.45833 | Julda | 22 | 0.41667 | Niyamatpur | 53 | 21:00
Kabirpur | 224 | 15:00 | TK chemical | 15.5 | 0.75 | Joypurhat | 39 | 19:30
Basundhara | 125 | 12:00 | Modern Steel | 15 | 0.375 | Sherpur(Bogura) | 48 | 20:00
Manikganj | 74 | 21:00 | Shahmirpur | 29 | 0.58333 | Mohastangor | 52 | 20:00
Joydevpur | 167 | 15:00 | Khagrachhari | 120 | 0.79167 | Rangpur | 151 | 20:00
New Tongi | 101 | 11:00 | Matarbari | 34 | 0.875 | Lalmonirhat | 55 | 20:00
Kodda | 206 | 10:00 | Baroiar Hat | 36 | 0.79167 | Saidpur | 104 | 20:00
Dhamrai | 86 | 12:00 | Rangamati | 12 | 0.8125 | Purbasadipur | 106 | 20:00
Rajendrapur | 84 | 19:30 | Abul Khair 230 | 33 | 0.29167 | Thakurgaon | 77 | 20:00
Valuka | 102 | 21:00 | BSRM | 154 | 0.54167 | Palashbari | 120 | 21:00
Tangail | 172 | 19:30 | GPH Ispat | 68 | 0.45833 | Barapukuria | 49 | 20:00
Mymensing | 195 | 20:00 | Goalpara | 27 | 13:00 | Panchagar | 48 | 19:00
Kishorganj | 138 | 23:00 | Central s/s | 84 | 21:00 | Joldhaka | 35 | 21:00
Netrokona | 111 | 19:30 | Noapara | 63 | 21:00 | Kurigram | 55 | 21:00
Jamalpur | 139 | 21:00 | Jessore | 116 | 19:30
Sub Divisional Engineer |  |  | Executive Engineer |  | Superintendent Engineer
Network Operation Division |  |  | Network Operation Division |  | Load Despatch Circle
(1) Honbl. State Minister |  |  | (8) Executive Director (O & M) PGCB. |  | (18) C.E. Transmission (1 & 2) PGCB.
Ministry of Power,Energy & Mineral |  |  | (9) Member,Generation,PDB. |  | (19) S.E. System Protection,PGCB.

## Voltage
e
MAXIMUM & MINIMUM VOLTAGES OF DIFFERENT GRID SUB-STATIONS:
| Date: | 2020-06-30 | [7 empty] | QF-LDC-10
| Sub-Station | Max Voltage | Hour | Min | Hour | Sub-Station | Maxm | Hour | Min | Hour
|  |  |  | Voltage |  |  | Voltage |  | Voltage
| 400 KV | KV | Hour | KV |  |  | KV |  | KV
| Bibiyana | 392 | 2:00 | 387 | 9:00 | Kaliakoir | 375 | 0.77083 | 364 | 0.375
| Bheramara | 397 | 7:00 | 384 | 24:00 | Bhulta | 389 | 0.041667 | 381 | 0.375
| Ashuganj(N) | 394 | 19:30 | 388 | 10:00 | Gopalganj | 410 | 0.25 | 384 | 24:00
| Payra | 412 | 6:00 | 400 | 24:00
| 230 KV | KV |  | KV |  | 230 KV | KV |  | KV
| Ghorasal | 230 | 1:00 | 230 | 1:00 | Comilla (N) | 232 | 4:00 | 227 | 12:00
| Ishurdi | 235 | 18:00 | 224 | 20:00 | Hathazari | 224 | 19:30 | 218 | 15:00
| Ashuganj | 236 | 20:00 | 231 | 9:00 | Megnaghat | 230 | 19:30 | 226 | 9:00
| Serajganj | 232 | 19:00 | 225 | 12:00 | Fenchuganj | 235 | 3:00 | 233 | 22:00
| Baghabari | 239 | 7:00 | 232 | 1:00 | Siddhirganj | 231 | 1:00 | 226 | 8:00
| Barapukuria | 233 | 6:00 | 223 | 21:00 | Maniknagar | 229 | 1:00 | 224 | 9:00
| Bogra | 229 | 19:00 | 213 | 21:00 | Agargaon | 224 | 21:00 | 218 | 9:00
| Rajshahi | 232 | 18:00 | 218 | 12:00 | Barisal | 247 | 18:30 | 232 | 15:00
| Khulna South | 227 | 14:00 | 206 | 12:00 | AKSML | 222 | 20:00 | 216 | 8:00
| Rampura | 226 | 20:00 | 220 | 12:00 | BSRM | 223 | 20:00 | 217 | 8:00
| Haripur | 230 | 1:00 | 224 | 10:00 | Bibiyana | 235 | 4:00 | 229 | 8:00
| Hasnabad | 226 | 18:00 | 220 | 9:00 | Bhulta | 230 | 1:00 | 225 | 9:00
| Shyampur | 224 | 18:00 | 218 | 9:00 | Ashuganj (S) | 235 | 14:00 | 232 | 9:00
| Aminbazar | 225 | 2:00 | 220 | 12:00 | Kaliakoir | 228 | 18:30 | 217 | 9:00
| Tongi | 226 | 13:00 | 217 | 9:00 | GPH | 221 | 18:30 | 215 | 8:00
| 132 kV | KV |  | KV |  | 132 kV | KV |  | KV
| Siddhirganj | 132 | 1:00 | 128 | 12:00 | Hathazari | 133 | 0.8125 | 130 | 0.25
| Munsiganj | 134 | 18:30 | 127 | 9:00 | Khulshi | 132 | 0.8125 | 128 | 0.25
| Sonargaon | 133 | 1:00 | 125 | 7:00 | Halishahar | 136 | 0.83333 | 129 | 0.33333
| Shyampur | 135 | 19:00 | 131 | 9:00 | Baraulia | 133 | 0.8125 | 128 | 0.25
| Bhulta | 125 | 18:00 | 120 | 7:00 | Sikalbaha | 135 | 19:30 | 130 | 0.25
| Madanganj | 132 | 1:00 | 131 | 9:00 | Dohazari | 132 | 19:30 | 126 | 0.125
| Shitalakhya | 139 | 1:00 | 130 | 8:00 | Cox'sbazar | 124 | 0.125 | 120 | 0.041667
| Rahim steal | 132 | 1:00 | 128 | 10:00 | Chandraghona | 134 | 0.8125 | 130 | 0.33333
| Matuail | 132 | 1:00 | 128 | 12:00 | Kaptai | 134 | 21:00 | 131 | 0.25
| Ghorasal | 137 | 13:00 | 134 | 1:00 | A. Khaer Stl. | 133 | 0.8125 | 128 | 7:00
| Narsinghdi | 128 | 7:00 | 122 | 9:00 | Bakulia | 134 | 0.83333 | 128 | 0.33333
| Haripur (SBU) | 132 | 5:00 | 128 | 9:00 | Julda | 134 | 0.041667 | 130 | 0.20833
| Ullon | 133 | 3:00 | 129 | 12:00 | TK Chemical | 135 | 0.8125 | 131 | 4:00
| Hasnabad | 136 | 6:00 | 130 | 8:00 | Modern Steel | 134 | 0.83333 | 128 | 0.33333
| Magbazar | 134 | 6:00 | 129 | 11:00 | Shahmirpur | 135 | 0.83333 | 129 | 0.66667
| Maniknagar | 132 | 1:00 | 129 | 11:00 | Khagrachhari | 132 | 0.041667 | 130 | 0.33333
| Bangabhaban | 132 | 1:00 | 129 | 11:00 | Matarbari | 126 | 0.41667 | 122 | 0.041667
| Narinda | 132 | 1:00 | 129 | 11:00 | Baroiar Hat | 129 | 0.77083 | 126 | 0.29167
| Dhanmondi | 133 | 3:00 | 129 | 12:00 | Rangamati | 133 | 0.41667 | 130 | 8:00
| Lalbag | 133 | 2:00 | 127 | 9:00 | Goalpara S/S | 136 | 15:00 | 121 | 12:00
| Madartek | 133 | 1:00 | 129 | 10:00 | Khulna Central S/S | 136 | 0.58333 | 120 | 12:00
| Dhaka University |  |  |  |  | Noapara | 134 | 14:00 | 119 | 12:00
| Mirpur | 129 | 4:00 | 124 | 12:00 | Jessore | 129 | 18:00 | 116 | 12:00
| Kalyanpur | 130 | 5:00 | 126 | 12:00 | Benapol | 130 | 14:00 | 117 | 12:00
| Gulshan | 132 | 6:00 | 129 | 12:00 | Jhenida | 126 | 0.75 | 114 | 12:00
| Uttara | 128 | 18:00 | 124 | 12:00 | Bottail | 131 | 18:00 | 121 | 21:00
| Uttara New | 133 | 6:00 | 123 | 12:00 | G.K Project | 137 | 0.33333 | 131 | 20:00
| Kamrangirchar | 132 | 2:00 | 126 | 9:00 | Faridpur | 132 | 6:00 | 122 | 21:00
| Savar | 130 | 18:30 | 124 | 9:00 | Madaripur | 139 | 0.25 | 130 | 22:00
| Bhasantec | 130 | 4:00 | 125 | 12:00 | Shariyatpur S/S | 137 | 0.29167 | 125 | 23:00
| Agargaon | 132 | 4:00 | 127 | 12:00 | Gopalganj | 137 | 6:00 | 125 | 23:00
| Satmosjid | 131 | 4:00 | 126 | 12:00 | Bagerhat | 135 | 0.79167 | 116 | 12:00
| Tongi | 136 | 0.875 | 128 | 9:00 | Mongla | 130 | 0.75 | 114 | 12:00
| Kabirpur | 133 | 21:00 | 123 | 9:00 | Satkhira | 134 | 0.75 | 120 | 12:00
| Basundhara | 134 | 3:00 | 127 | 12:00 | Gallamari | 137 | 18:00 | 123 | 12:00
| Manikganj | 138 | 18:30 | 127 | 8:00 | Magura | 128 | 0.79167 | 110 | 21:00
| Joydevpur | 140 | 19:00 | 134 | 10:00 | Norail | 124 | 0.75 | 111 | 21:00
| New Tongi | 134 | 0.875 | 127 | 8:00 | Chuadanga | 122 | 18:00 | 100 | 21:00
| Kodda | 134 | 19:00 | 121 | 0.33333 | Barisal(N) | 137 | 18:30 | 132 | 22:00
| Dhamrai | 129 | 18:00 | 124 | 19:30 | Barisal (S) | 137 | 0.77083 | 130 | 13:00
| Rajendrapur | 133 | 20:00 | 121 | 8:00 |  | 133 | 0.29167 | 124 | 23:00
| Valuka | 124 | 18:00 | 111 | 23:00 | Bhandaria | 136 | 20:00 | 124 | 23:00
| Tangail | 132 | 18:00 | 125 | 19:00 | Ishurdi | 136 | 19:00 | 130 | 21:00
| Mymensing | 127 | 18:00 | 122 | 16:00 | Ruppur Paromanobik | 135 | 19:00 | 129 | 21:00
| Kishorganj | 127 | 18:00 | 118 | 22:00 | Natore | 134 | 19:00 | 125 | 21:00
| Netrokona | 125 | 18:30 | 111 | 23:00 | Bogra | 131 | 18:00 | 122 | 21:00
| Jamalpur | 137 | 14:00 | 126 | 23:00 | Noagaon | 129 | 19:00 | 114 | 21:00
| Sherpur | 136 | 18:30 | 123 | 0.375 | Rajshahi | 132 | 18:00 | 123 | 21:00
| Srimongal | 136 | 5:00 | 133 | 0.95833 | Rajshahi New | 134 | 18:30 | 124 | 21:00
| Shahjibazar | 133 | 11:00 | 129 | 0.91667 | C.Nawabganj | 130 | 19:00 | 120 | 12:00
| Fenchuganj | 135 | 7:00 | 132 | 0.95833 | Amnura | 129 | 18:30 | 120 | 12:00
| Khulawara | 134 | 9:00 | 131 | 1904-01-02 | Pabna | 134 | 6:00 | 128 | 21:00
| Sylhet | 133 | 5:00 | 131 | 0.041667 | Shahjadpur | 138 | 18:00 | 132 | 21:00
| Chatak | 133 | 7:00 | 129 | 19:00 | Serajganj | 133 | 19:00 | 125 | 21:00
| Sunamganj | 133 | 6:00 | 127 | 1904-01-02 | Niyamatpur | 127 | 19:00 | 110 | 21:00
| Biani Bazar | 134 | 7:00 | 128 | 0.95833 | Joypurhat | 129 | 19:00 | 113 | 21:00
| Comilla(s) | 128 | 11:00 | 120 | 19:30 | Sherpur(Bogura) | 133 | 19:00 | 123 | 21:00
| Comilla(n) | 134 | 18:30 | 130 | 24:00 | Mohastangor | 132 | 19:00 | 120 | 21:00
| Chandpur | 128 | 13:00 | 126 | 19:00 | Rangpur | 130 | 19:00 | 117 | 21:00
| Feni | 130 | 20:00 | 126 | 24:00 | Lalmonirhat | 125 | 19:00 | 112 | 20:00
| Chowmuhani | 127 | 12:00 | 124 | 22:00 | Saidpur | 130 | 6:00 | 112 | 21:00
| Ashuganj | 134 | 9:00 | 130 | 23:00 | Purbasadipur | 129 | 5:00 | 108 | 21:00
| Daudkandi | 131 | 7:00 | 126 | 22:00 | Thakurgaon | 128 | 6:00 | 108 | 21:00
| B.Baria | 130 | 7:00 | 126 | 23:00 | Palashbari | 128 | 19:00 | 114 | 21:00
| Ramganj | 125 | 12:00 | 118 | 23:00 | Barapukuria | 133 | 6:00 | 123 | 21:00
| Chaddagram | 130 | 14:00 | 127 | 22:00 | Panchagar | 123 | 18:00 | 107 | 21:00
| PHP | 130 | 20:00 | 125 | 2:00 | Joldhaka | 130 | 6:00 | 110 | 21:00
| Madanhat | 136 | 19:30 | 131 | 7:00 | Kurigram | 127 | 14:00 | 113 | 21:00

## L-Curve
Date | 2020-06-30
.
TIME | E-W INT.(Export) | EAST GRID | WEST GRID | TOTAL |  |  | DAILY LOAD CURVE
0:00 | 50 | 7337 | 3848 | 11185 |  |  |  | QF-LDC-12
0:30 | 38.5 | 7204.5 | 3636.5 | 10841 | Date: | 2020-06-30
1:00 | 27 | 7072 | 3425 | 10497
1:30 | 26 | 6938.5 | 3386.5 | 10325
2:00 | 25 | 6805 | 3348 | 10153
2:30 | 15 | 6716 | 3327 | 10043 | [5 empty] | Gen. at Eve. Peak | 11367 | 11367 MW (21:00 )
3:00 | 5 | 6627 | 3306 | 9933 | [6 empty] | 21:00
3:30 | 57.5 | 6551.5 | 3209 | 9760.5 | [5 empty] | Gen. at Day Peak | 9891.8 | 9891.8 MW (12:00 )
4:00 | 110 | 6476 | 3112 | 9588 | [6 empty] | 12:00
4:30 | 167.5 | 6349 | 3140 | 9489 | [5 empty] | Highest Generation | 11367
5:00 | 225 | 6222 | 3168 | 9390 | [6 empty] | 21:00
5:30 | 258 | 5835.25 | 3055.2 | 8890.45
6:00 | 291 | 5448.5 | 2942.4 | 8390.9
6:30 | 283 | 5396.5 | 2893.3 | 8289.8
7:00 | 275 | 5344.5 | 2844.2 | 8188.7
7:30 | 291.5 | 5412.75 | 2864.65 | 8277.4
8:00 | 308 | 5481 | 2885.1 | 8366.1
8:30 | 305 | 5792.6 | 2911.65 | 8704.25
9:00 | 302 | 6104.2 | 2938.2 | 9042.4
9:30 | 266.5 | 6277.9 | 2958.35 | 9236.25
10:00 | 231 | 6451.6 | 2978.5 | 9430.1
10:30 | 201 | 6603.4 | 2974.5 | 9577.9
11:00 | 171 | 6755.2 | 2970.5 | 9725.7
11:30 | 151 | 6816.7 | 2992.05 | 9808.75
12:00 | 131 | 6878.2 | 3013.6 | 9891.8
12:30 | 115 | 6945.6 | 3067.35 | 10012.95
13:00 | 99 | 7013 | 3121.1 | 10134.1
13:30 | 144.5 | 7002.45 | 3155.2 | 10157.65
14:00 | 190 | 6991.9 | 3189.3 | 10181.2
14:30 | 194.5 | 7028.15 | 3260.55 | 10288.7
15:00 | 199 | 7064.4 | 3331.8 | 10396.2
15:30 | 214.5 | 6817.1 | 3271.6 | 10088.7
16:00 | 230 | 6569.8 | 3211.4 | 9781.2
16:30 | 252 | 6433.8 | 3135.3 | 9569.1
17:00 | 274 | 6297.8 | 3059.2 | 9357
17:30 | 313 | 6077.2 | 2978.95 | 9056.15
18:00 | 352 | 5856.6 | 2898.7 | 8755.3
18:30 | 371 | 6124.3 | 3066.9 | 9191.2
19:00 | 390 | 6392 | 3235.1 | 9627.1
19:30 | 22 | 7477 | 3823 | 11300
20:00 | 0 | 7366 | 3844 | 11210 |  |  |  | Executive Engineer
20:30 | 35 | 7427.5 | 3861 | 11288.5 |  |  |  | Network Operation Division
21:00 | 70 | 7489 | 3878 | 11367
21:30 | 40 | 7448.5 | 3890.5 | 11339
22:00 | 10 | 7408 | 3903 | 11311 |  |  |  |  | Page 6 of 7
22:30 | 25 | 7422.5 | 3887.5 | 11310
23:00 | 40 | 7437 | 3872 | 11309
23:30 | 45 | 7387 | 3860 | 11247
24:00 | 50 | 7337 | 3848 | 11185
11367 MW (21:00 )
9891.8 MW (12:00 )

## En-Curve
DAILY ENERGY CURVE
Date | 2020-06-30 |  | Energy | 240443118
[10 empty] | 2020-06-30 | [5 empty] | QF-LDC-11
TIME | GAS | HVDC | P.GEN(GAS). | P.GEN(OIL). | COAL | HYDRO | OIL | SHORTAGE | TRIPURA
0:00 | 4043 | 927 | 2216 | 2787 | 770 | 107 | 266 | 0 | 124
0:30 | 4092 | 927 | 2206 | 2445 | 769 | 105.5 | 195 | 0 | 129 | Date: | 2020-06-30
1:00 | 4141 | 927 | 2196 | 2103 | 768 | 104 | 124 | 0 | 134
1:30 | 4149.5 | 927 | 2172 | 1960.5 | 769 | 104 | 111 | 0 | 132 | [7 empty] | Total Energy | 240.4431 | Total Energy Gen 240.443 MKWHr Energy Not Served 0.000 MKWHr Energy Requirement 240.443 MKWHr
2:00 | 4158 | 927 | 2148 | 1818 | 770 | 104 | 98 | 0 | 130 | [7 empty] | Energy not Served | 0
2:30 | 4157.5 | 927 | 2184.5 | 1692 | 770.5 | 104.5 | 78 | 0 | 129 | [7 empty] | Energy Requirement | 240.4431
3:00 | 4157 | 927 | 2221 | 1566 | 771 | 105 | 58 | 0 | 128
3:30 | 4140 | 927 | 2201 | 1459.5 | 772 | 106 | 29 | 0 | 126 | [6 empty] | Shortage
4:00 | 4123 | 927 | 2181 | 1353 | 773 | 107 | 0 | 0 | 124
4:30 | 4102 | 927 | 2199 | 1260 | 771 | 107 | 0 | 0 | 123
5:00 | 4081 | 927 | 2217 | 1167 | 769 | 107 | 0 | 0 | 122
5:30 | 3986 | 927.5 | 2049.5 | 973.5 | 733 | 107 | 0 | 0 | 113
6:00 | 3891 | 928 | 1882 | 780 | 697 | 107 | 0 | 0 | 104
6:30 | 3852 | 927.5 | 1827 | 774.5 | 698.5 | 107.5 | 0 | 0 | 97 |  |  |  |  | Coal
7:00 | 3813 | 927 | 1772 | 769 | 700 | 108 | 0 | 0 | 90
7:30 | 3839 | 927 | 1785.5 | 808 | 699 | 108 | 0 | 0 | 99 |  |  |  | Oil |  |  |  | ,
8:00 | 3865 | 927 | 1799 | 847 | 698 | 108 | 0 | 0 | 108
8:30 | 3923.5 | 927 | 1925.5 | 996 | 697 | 107 | 0 | 0 | 111
9:00 | 3982 | 927 | 2052 | 1145 | 696 | 106 | 0 | 0 | 114
9:30 | 3889 | 927 | 2086 | 1417 | 698 | 105.5 | 0 | 0 | 93
10:00 | 3796 | 927 | 2120 | 1689 | 700 | 105 | 0 | 0 | 72
10:30 | 3794.5 | 927 | 2094.5 | 1860 | 701 | 104 | 0 | 0 | 75
11:00 | 3793 | 927 | 2069 | 2031 | 702 | 103 | 0 | 0 | 78
11:30 | 3754 | 927 | 2107.5 | 2107 | 700.5 | 103 | 0 | 0 | 81
12:00 | 3715 | 927 | 2146 | 2183 | 699 | 103 | 0 | 0 | 84
12:30 | 3723.5 | 927 | 2104.5 | 2341 | 698 | 103.5 | 0 | 0 | 84
13:00 | 3732 | 927 | 2063 | 2499 | 697 | 104 | 0 | 0 | 84
13:30 | 3732 | 927 | 2063 | 2499 | 697 | 104 | 0 | 0 | 84
14:00 | 3732 | 927 | 2063 | 2499 | 697 | 104 | 0 | 0 | 84
14:30 | 3742.5 | 927 | 2083.5 | 2574 | 698.5 | 104.5 | 25 | 0 | 87
15:00 | 3753 | 927 | 2104 | 2649 | 700 | 105 | 50 | 0 | 90
15:30 | 3740 | 926.5 | 1989.5 | 2465.5 | 700.5 | 105 | 50 | 0 | 93
16:00 | 3727 | 926 | 1875 | 2282 | 701 | 105 | 50 | 0 | 96
16:30 | 3762 | 926 | 1847 | 2066 | 700 | 106 | 51.5 | 0 | 98
17:00 | 3797 | 926 | 1819 | 1850 | 699 | 107 | 53 | 0 | 100
17:30 | 3705.5 | 926.5 | 1723 | 1736 | 699 | 107.5 | 56.5 | 0 | 98
18:00 | 3614 | 927 | 1627 | 1622 | 699 | 108 | 60 | 0 | 96
18:30 | 3694 | 927 | 1640 | 1845.5 | 699.5 | 108 | 168 | 0 | 108
19:00 | 3774 | 927 | 1653 | 2069 | 700 | 108 | 276 | 0 | 120
19:30 | 4088 | 926 | 2048 | 2976 | 734 | 108 | 298 | 0 | 122
20:00 | 3969 | 928 | 2002 | 3053 | 733 | 108 | 303 | 0 | 114
20:30 | 3985 | 927 | 2056 | 3065 | 735.5 | 108 | 302 | 0 | 110
21:00 | 4001 | 926 | 2110 | 3077 | 738 | 108 | 301 | 0 | 106
21:30 | 4012.5 | 926.5 | 2128 | 3012 | 736.5 | 107.5 | 308 | 0 | 108
22:00 | 4024 | 927 | 2146 | 2947 | 735 | 107 | 315 | 0 | 110
22:30 | 4064.5 | 927 | 2176 | 2867 | 735.5 | 107 | 316 | 0 | 117
23:00 | 4105 | 927 | 2206 | 2787 | 736 | 107 | 317 | 0 | 124
23:30 | 4074 | 927 | 2211 | 2787 | 753 | 107 | 291.5 | 0 | 124 | Max Temp. in Dhaka |  | 34.1° C
24:00 | 4043 | 927 | 2216 | 2787 | 770 | 107 | 266 | 0 | 124
Executive Engineer
Network Operation Division
Page 5 of 7
GAS
Oil
HVDC
COAL
HYDRO
Total Energy Gen 240.443 MKWHr Energy Not Served 0.000 MKWHr Energy Requirement 240.443 MKWHr
Note on W13: Author:

## Generation
g | 2020-06-30
Si No | Unit | 1:00 | 2:00 | 3:00 | 4:00 | 5:00 | 6:00 | 7:00 | 8:00 | 9:00 | 10:00 | 11:00 | 12:00 | 13:00 | 14:00 | 15:00 | 16:00 | 17:00 | 18:00 | 18:30 | 19:00 | 19:30 | 20:00 | 21:00 | 22:00 | 23:00 | 24:00 | KWH
1 | Karnaphuli Hydro PP Unit-1, 2 & 3 | 69 | 69 | 70 | 72 | 72 | 72 | 73 | 73 | 71 | 70 | 68 | 68 | 69 | 69 | 70 | 70 | 72 | 73 |  | 73 | 73 | 73 | 73 | 72 | 72 | 72 | 1640978
2 | Karnaphuli Hydro PP Unit-4 & 5 | 35 | 35 | 35 | 35 | 35 | 35 | 35 | 35 | 35 | 35 | 35 | 35 | 35 | 35 | 35 | 35 | 35 | 35 |  | 35 | 35 | 35 | 35 | 35 | 35 | 35 | 840000
3 | Chattogram TPP-1 | 95 | 95 | 95 | 95 | 95 | 95 | 95 | 95 | 95 | 95 | 95 | 95 | 95 | 95 | 95 | 95 | 95 | 95 |  | 95 | 95 | 95 | 95 | 95 | 95 | 95 | 2300000
4 | Chattogram TPP-2
5 | Raozan 25 MW PP | [11 empty] | 5 | 8 | 8 | 8 | 8 |  |  |  | 5 | 25 | 25 | 25 | 8 |  | 0 | 122032
| Teknaf 20MW PP (Solartech) | [5 empty] | 1.1 | 6.4 | 9.7 | 14.1 | 11.5 | 11.4 | 19.8 | 17 | 12.5 | 7.8 | 11.4 | 4 | 0.9 | [8 empty] | 124605
6 | Sikalbaha 225MW CCPP (Gas)
7 | Sikalbaha 225MW CCPP(Oil)
8
9 | Sikalbaha 150MW GTPP | 140 | 140 | 139 | 139 | 139 | 139 | 139 | 139 | 139 | 139 | 139 | 139 | 139 | 139 | 139 | 139 | 139 | 104 |  | 143 | 139 | 104 | 104 | 104 | 145 | 139 | 3177564
10 | Sikalbaha 150MW GTPP(Oil)
| Dohazari -Kalaish 100 MW Peaking | 17 | [18 empty] | 102 | 102 | 102 | 102 | 102 | 102 | 67 | 591991
12 | Hathazari 100 MW peaking PP
| Sikalbaha 105 MW PP (Baraka Sikalbaha) | [25 empty] | 0 | 0
| Daudkandi 200 MW PP (B.Trac) | [26 empty] | 0
14 | Titas 50 MW Peaking PP
15 | 210 MW Siddhirgonj TPP
16 | Siddhirgonj 2*120 MW GTPP | 192 | 191 | 192 | 186 | 148 | 120 | 68 | 70 | 70 | 115 | 111 | [14 empty] | 0 | 1683000
17 | Siddhirganj 335 MW CCPP | 336 | 335 | 335 | 337 | 300 | 260 | 260 | 260 | 328 | 327 | 328 | 323 | 280 | 280 | 280 | 250 | 250 | 240 |  | 250 | 320 | 280 | 280 | 280 | 280 | 280 | 7107212
18 | Kodda 300 MW PP Unit-2 (Summit) | 15 | [6 empty] | 2 | 60 | 165 | 245 | 253 | 270 | 270 | 268 | 220 | 95 | 95 |  | 107 | 180 | 195 | 195 | 195 | 195 | 195 | 3179017
19 | Ashuganj 195MW PP (APSCL-United) | 8 | 8 | 8 | 8 | 8 | 8 | 8 | 8 | 8 | 8 | 8 | 8 | 8 | 8 | 8 | 8 | 8 | 8 |  | 8 | 8 | 8 | 8 | 8 | 8 | 8 | 200727
20 | Ghorasal TPP (Unit-1&2) | 35 | 35 | 35 | 35 | 35 | 35 | 35 | 35 | 35 | 35 | 35 | 35 | 35 | 35 | 35 | 35 | 35 | 35 |  | 35 | 35 | 35 | 35 | 35 | 35 | 35 | 734000
21 | Ghorasal Repowered CCPP Unit-3
22 | Ghorasal Repowered CCPP Unit-4
23 | Ghorasal TPP Unit-5
24
25 | Ghorasal 365 MW CCPP Unit-7 | 204 | 204 | 204 | 204 | 204 | 204 | 204 | 204 | 204 | 204 | 204 | 204 | 204 | 204 | 204 | 204 | 204 | 204 |  | 204 | 204 | 204 | 204 | 204 | 204 | 204 | 4891609
26
28 | Ashuganj TPP Unit- 3
29 | Ashuganj TPP Unit- 4 | 80 | 80 | 80 | 80 | 80 | 80 | 80 | 80 | 80 | 80 | 80 | 80 | 80 | 80 | 80 | 80 | 80 | 80 |  | 80 | 125 | 135 | 135 | 135 | 85 | 80 | 2107635
30 | Ashuganj TPP Unit- 5
32 | Ashuganj 50 MW PP | 41 | 41 | 41 | 41 | 41 | 41 | 41 | 41 | 38 | 38 | 34 | 40 | 39 | 39 | 39 | 39 | 39 | 41 |  | 41 | 41 | 41 | 41 | 41 | 41 | 41 | 913032
33 | Ashuganj 225 MW CCPP | 182 | 182 | 189 | 182 | 184 | 184 | 183 | 190 | 197 | 186 | 184 | 188 | 195 | 184 | 196 | 183 | 189 | 183 |  | 207 | 183 | 182 | 183 | 192 | 161 | 169 | 4537000
34 | Ashuganj 450 MW CCPP(South) | 280 | 285 | 280 | 285 | 280 | 280 | 280 | 280 | 285 | 275 | 275 | 280 | 275 | 260 | 275 | 260 | 265 | 260 |  | 310 | 275 | 275 | 280 | 285 | 305 | 285 | 6825000
| Ashuganj 450 MW CCPP(North) | 280 | 280 | 280 | 280 | 280 | 280 | 280 | 285 | 325 | 310 | 310 | 310 | 290 | 260 | 275 | 265 | 265 | 265 |  | 320 | 310 | 310 | 310 | 315 | 340 | 305 | 7334200
35 | Ashuganj 55 MW PP (Precision) | 40 | 40 | 40 | 40 | 40 | 40 | 40 | 40 | 40 | 40 | 5 | 5 | 5 | 5 | 5 | 5 | 5 | 5 |  | 5 | 5 | 5 | 46 | 48 | 49 | 49 | 676320
36 | Chandpur 150 MW CCPP | 85 | 85 | 91 | 91 | 80 | 80 | 80 | 90 | 90 | 80 | 80 | 91 | 90 | 83 | 90 | 84 | 90 | 86 |  | 91 | 80 | 80 | 90 | 90 | 91 | 90 | 2050600
37 | Tongi 80 MW GTPP
38 | Haripur GTPP
39 | Haripur 412 MW CCPP | 286 | 286 | 284 | 285 | 284 | 285 | 285 | 283 | 184 | 20 | 31 | 30 | 137 | 157 | 188 | 305 | 390 | 357 |  | 306 | 393 | 388 | 396 | 397 | 395 | 396 | 6474750
40 | Meghnaghat 450 MW CCPP(MPL) | 400 | 400 | 400 | 400 | 400 | 360 | 360 | 360 | 360 | 360 | 360 | 400 | 400 | 400 | 400 | 350 | 350 | 300 |  | 300 | 370 | 330 | 380 | 380 | 380 | 380 | 8674750
41 | Haripur 360MW CCPP(HPL) | 356 | 356 | 355 | 354 | 355 | 303 | 274 | 273 | 351 | 348 | 350 | 347 | 308 | 310 | 309 | 274 | 253 | 232 |  | 241 | 324 | 323 | 349 | 352 | 351 | 323 | 7621000
42 | RPCL 210MW CCPP | 158 | 158 | 158 | 159 | 159 | 159 | 159 | 159 | 157 | 157 | 155 | 153 | 153 | 135 | 135 | 138 | 139 | 141 |  | 141 | 141 | 141 | 156 | 156 | 155 | 157 | 3540560
43
44 | Fenchugonj CCPP Phase-1 | 88 | 88 | 88 | 88 | 88 | 88 | 88 | 88 | 87 | 86 | 86 | 89 | 89 | 89 | 89 | 89 | 89 | 91 |  | 89 | 92 | 91 | 91 | 91 | 91 | 91 | 2102000
45 | Fenchugonj CCPP Phase-2 | 30 | 30 | 30 | 30 | 30 | 30 | 30 | 30 | 30 | 30 | 30 | 30 | 30 | 30 | 30 | 30 | 30 | 30 |  | 30 | 30 | 30 | 30 | 30 | 30 | 30 | 722160
46 | Shajibazar 330 MW CCPP | 303 | 304 | 307 | 304 | 305 | 304 | 305 | 312 | 317 | 304 | 306 | 310 | 308 | 309 | 311 | 302 | 305 | 302 |  | 315 | 302 | 308 | 308 | 308 | 312 | 312 | 7049000
47 | Shahjibazar GTPP Unit- 8 & 9 | 49 | 49 | 49 | 29 | 29 | 29 | 29 | 49 | 48 | 49 | 49 | 48 | 47 | 48 | 48 | 48 | 48 | 40 |  | 40 | 54 | 54 | 54 | 54 | 54 | 54 | 1102464
48 | Shahjibazar 86MW PP (Shahjibazar) | 75 | 75 | 75 | 75 | 75 | 10 | 10 | 10 | 75 | 75 | 75 | 75 | 75 | 75 | 74 | 40 | 40 | 40 |  | 10 | 73 | 73 | 40 | 40 | 73 | 73 | 1387200
49 | Shahjibazar 50MW PP (EPL)
50 | Sylhet 225 MW CCPP | 150 | 150 | 150 | 150 | 150 | 100 | 100 | 100 | 150 | 150 | 150 | 151 | 120 | 80 | 100 | 70 | 50 | 50 |  | 100 | 140 | 60 | 50 | 50 | 102 | 150 | 2640810
51 | Sylhet 20 MW GTPP | 18 | 18 | 18 | 18 | 18 | 18 | 18 | 18 | 18 | 18 | 18 | 18 | 18 | 18 | 18 | 18 | 18 | 18 |  | 18 | 18 | 18 | 18 | 18 | 18 | 18 | 421000
52 | Sylhet 50MW PP (EPL)
53 | Sylhet 10MW PP (Desh) | 10 | 10 | 10 | 10 | 10 | 10 | 10 | 10 | 10 | 10 | 9 | 10 | 10 | 10 | 10 | 10 | 10 | 10 |  | 10 | 10 | 10 | 10 | 10 | 10 | 10 | 245700
54 | Hobiganj 11MW PP Cofidence-E | 11 | 11 | 11 | 11 | 11 | 11 | 11 | 11 | 11 | 11 | 11 | 11 | 11 | 11 | 11 | 11 | 11 | 11 |  | 11 | 11 | 11 | 11 | 11 | 11 | 11 | 259584
55 | Fenchugonj 51 MW PP (Barakatullah) | 47 | 47 | 47 | 47 | 47 | 14 | 14 | 14 | 39 | 39 | 45 | 45 | 45 | 45 | 45 | 47 | 46 | 14 |  | 14 | 44 | 47 | 47 | 45 | 47 | 45 | 931200
56 | Shahjahanulla 25 MW PP | 24 | 24 | 24 | 24 | 24 | 24 | 24 | 16 | 16 | 24 | 24 | 24 | 24 | 24 | 24 | 24 | 24 | 24 |  | 24 | 24 | 24 | 24 | 24 | 24 | 24 | 561312
57 | Bibiana-II 341 MW CCPP (Summit) | 290 | 285 | 305 | 300 | 305 | 300 | 290 | 300 | 315 | 310 | 290 | 300 | 300 | 300 | 310 | 270 | 290 | 295 |  | 300 | 288 | 280 | 285 | 290 | 320 | 305 | 7375700
Bibiyana South 400 MW
58 | Nababganj 55 MW PP (Southern power ) | 17 | 17 | 17 | 17 | 17 |  |  |  |  | 25 | 46 | 46 | 55 | 55 | 55 | 34 | 34 | 35 |  | 55 | 55 | 55 | 55 | 55 | 55 | 55 | 800192
59 | Sikalbaha 51 MW PP(Energis)
60 | Barabkunda 22 MW PP (Regent) | 17 | 17 | 17 |  | 17 | 14 | 14 | 14 | 18 | 18 | 18 | 18 | 18 | 18 | 18 | 18 | 18 | 18 |  | 18 | 18 | 18 | 18 | 18 | 18 | 18 | 392736
61 | Narshingdi 22 MW PP (Doreen) | 22 | 22 | 22 | 22 | 22 | 22 | 22 | 22 | 22 | 22 | 22 | 22 | 22 | 22 | 22 | 22 | 22 | 22 |  | 22 | 22 | 22 | 22 | 22 | 22 | 22 | 469224
62 | Tangail 22 MW PP (Doreen) | 20 | 20 | 20 | 20 | 20 | 20 | 20 | 20 | 20 | 20 | 17 | 17 | 17 | 17 | 17 | 20 | 20 | 20 |  | 20 | 20 | 20 | 17 | 17 | 17 | 17 | 383796
63 | Impoprt (Tripura) | 134 | 130 | 128 | 124 | 122 | 104 | 90 | 108 | 114 | 72 | 78 | 84 | 84 | 96 | 90 | 96 | 100 | 96 |  | 120 | 122 | 114 | 106 | 110 | 124 | 124 | 2526720
64 | Malancha, Ctg. EPZ (United) | 40 | 40 | 40 | 41 | 42 | 6 | 30 | 6 | 3 | 2 | 2 | 2 | 5 | 3 | 3 | 3 | 5 | 8 |  | 25 | 26 | 32 | 35 | 40 | 40 | 40 | 507840
65 | Feni 22MW PP (Doreen) | 21 | 21 | 21 | 21 | 21 | 18 | 18 | 18 | 18 | 18 | 18 | 18 | 18 | 18 | 20 | 20 | 20 | 20 |  | 20 | 20 | 21 | 21 | 21 | 21 | 21 | 463248
66 | Feni 11 MW PP (Doreen) | 5 | 5 | 5 | 5 | 5 | 5 | 5 | 5 | 5 | 5 | 5 | 5 | 5 |  | 5 | 5 | 5 | 5 |  | 5 | 5 | 5 | 5 | 5 | 5 | 5 | 123300
67 | Jangalia 33MW PP (Summit) | 17 | 17 | 17 | 17 | 17 | 17 | 17 | 17 | 17 | 17 | 25 | 25 | 25 | 25 | 25 | 25 | 25 | 28 |  | 25 | 25 | 25 | 25 | 25 | 25 | 25 | 529100
68 | Cumilla 25 MW PP (Summit) | 21 | 21 |  | 15 | 21 | 9 | 9 | 9 | 9 | 9 | 20 | 21 | 21 | 21 |  |  | 15 | 21 |  | 21 | 21 | 21 | 21 | 21 | 21 | 21 | 433850
69 | Summit Ashulia | 25 | 25 | 25 | 25 | 25 | 25 | 25 | 25 | 25 | 25 | 25 | 25 | 25 | 25 | 25 | 25 | 25 | 25 |  | 25 | 25 | 25 | 25 | 25 | 25 | 25 | 600000
70 | Summit Madhabdi | 30 | 30 | 30 | 30 | 30 | 30 | 20 | 30 | 30 | 30 | 30 | 30 | 30 | 30 | 30 | 30 | 30 | 30 |  | 20 | 20 | 30 | 30 | 30 | 30 | 20 | 664200
71 | Maona 33 MW PP(Summit) | 33 | 33 | 33 | 33 | 33 | 33 | 33 | 33 | 33 | 33 | 33 | 33 | 33 | 33 | 33 | 33 | 33 | 33 |  | 33 | 33 | 33 | 33 | 33 | 33 | 33 | 810900
72 | Rupganj 33 MW PP(Summit) | 33 | 33 | 33 | 33 | 33 | 33 | 33 | 33 | 25 | 25 | 33 | 33 | 33 | 33 | 33 | 33 | 33 | 33 |  | 33 | 33 | 33 | 33 | 33 | 33 | 33 | 793500
73 | Ghorashal 108MW PP (Regent) | 100 | 100 | 100 | 100 | 100 | 100 | 100 | 100 | 100 | 100 | 100 | 97 | 97 | 100 | 100 | 100 | 100 | 74 |  | 27 | 103 | 104 | 104 | 104 | 104 | 104 | 2281181
| Feni Lanka Power | [20 empty] | 31 | 35 | 35 |  |  | 0 | 76380
| Chowmuhani 113 MW | 104 | 105 | 105 | 105 | 105 | 26 | 26 |  | 10 | 104 | 104 | 104 | 103 | 103 | 104 | 75 | 55 | 55 |  | 71 | 105 | 105 | 105 | 105 | 105 | 105 | 2092440
76 | Siddhirganj Desh
77 | Siddhirganj 100 PP(Dutch Bangla) | 100 | 100 | 100 | 80 | 20 | 7 | 7 | 7 | 16 | 79 | 92 | 97 | 98 | 98 | 97 | 97 | 97 | 98 |  | 98 | 98 | 98 | 98 | 98 | 99 | 99 | 1903680
78 | Gazipur 52 MW PP
79 | Kodda 150MW PP | 16 | 16 | [17 empty] | 48 | 48 | 48 | 48 | 60 | 64 | 48 | 343200
80 | Jamalpur 95 MW PP(Powerpac) | 24 | 24 | 24 | 24 | 24 | 24 | 24 | 24 | 24 | 24 | 24 | 24 | 24 | 24 | 24 | 24 | 24 | 24 |  | 24 | 24 | 24 | 24 | 24 | 24 | 24 | 586560
81 | Jangalia 52 MW PP (Lakdanavi) | 24 | 8 | [19 empty] | 5 | 45 | 43 | 25 | 25 | 223435
| Gazipur 100 MW PP | [12 empty] | 17 | 35 | 35 |  |  |  |  | 105 | 105 | 105 | 105 | 52 | 34 | 0 | 485904
| Kaptai 7 MW Solar PP | [5 empty] | 0.3 | 1.7 | 2.5 | 4.6 | 5.1 | 5.4 | 6 | 4.9 | 2.4 | 2.9 | 2.7 | 0.4 | 0.5 | [8 empty] | 35520
| Jodiac Power | [12 empty] | 4 | 17 | 17 | [10 empty] | 0 | 64061
| Karnaphuli Power Ltd. | [25 empty] | 0 | 0
82 | Madanganj 102 PP(Summit) | 95 | 96 | 48 | 46 | 47 | 47 | 47 | 47 | 47 | 47 | 75 | 95 | 94 | 78 | 78 | 78 | 78 | 78 |  | 78 | 78 | 70 | 78 | 78 | 78 | 80 | 1721160
83 | Pagla (DPA )
84 | B.Baria (Aggreko) 85MW
85 | Keraniganj 100 MW PP (Powerpac) | [25 empty] | 0 | 0
86 | Meghnaghat CCPP(Summit) | 250 | 255 | 265 | 260 | 270 | 250 | 270 | 270 | 275 | 265 | 260 | 275 | 270 | 260 | 275 | 275 | 270 | 254 |  | 277 | 260 | 260 | 260 | 260 | 260 | 250 | 6308858
87 | Meghnaghat 100 MW(IEL) | 100 | 75 | 45 | 40 | 7 |  |  |  | 7 | 45 | 98 | 100 | 100 | 100 | 98 | 98 | 75 | 25 |  | 30 | 100 | 100 | 96 | 100 | 100 | 100 | 1639680
| Sonargoan 104 MW (Orion) | 18 | 18 | [23 empty] | 0 | 94080
88 | Ghorashal 78.5 MW PP(MAX) | 70 | 70 | 70 | 70 | 70 | 50 | 40 | 40 | 60 | 68 | 67 | 69 | 70 | 68 | 68 | 69 | 68 | 50 |  | 40 | 68 | 68 | 68 | 68 | 68 | 69 | 1500576
90 | Ashuganj 53MW PP (United)
91 | Juldah 100 MW Unit-1 (Acorn) | [25 empty] | 0 | 0
92 | Fenchuganj 44MW (Energyprima) | 49 | 49 | 49 | 49 | 49 | 10 | 10 | 10 | 27 | 46 | 42 | 41 | 47 | 44 | 41 | 41 | 44 | 10 |  | 15 | 30 | 48 | 45 | 49 | 49 | 46 | 959328
93 | Ashuganj 51 MW PP (Midland) | 43 | 43 | 43 | 43 | 43 | 43 | 43 | 43 | 43 | 43 | 43 | 43 | 43 | 43 | 43 | 43 | 43 | 43 |  | 43 | 43 | 43 | 43 | 43 | 43 | 43 | 1052368
94 | Gagnagar 102 MW PP (Digital Power) | 93 | 93 | 93 | 70 | 30 | 7 | 7 | 7 | 50 | 75 | 85 | 93 | 93 | 93 | 93 | 93 | 93 | 93 |  | 93 | 93 | 93 | 93 | 93 | 93 | 93 | 1837584
95 | Patenga 50MW PP (Baraka) | [10 empty] | 3 | 18 | 19 | 19 | 19 | 19 | 19 | 19 |  | 19 | 32 | 32 | 50 | 36 |  | 0 | 278880
96 | Chattogram 108 MW PP (ECPV) | [12 empty] | 1 | 12 | 12 | [10 empty] | 0 | 36480
97 | Katpotti 52 MW PP (Sinha) | [25 empty] | 0 | 0
98 | Bosila 108MW PP(CLC) | [25 empty] | 0 | 0
99 | Madanganj-55 MW PP(Summit) | 55 | 30 | [6 empty] | 2 | 35 | 55 | 55 | 55 | 55 | 55 | 55 | 55 | 55 |  | 55 | 55 | 55 | 55 | 55 | 55 | 55 | 952969
100 | Manikganj 55 MW PP (Northern) | [9 empty] | 35 | 55 | 55 | 55 | 55 | 55 | 55 | 55 | 55 |  | 55 | 55 | 55 | 55 | 55 | 55 | 55 | 791316
101 | Kushiara 163 MW CCPP (KP) | 130 | 100 | 130 | 130 | 130 | 130 | 130 | 130 | 163 | 163 | 163 | 163 | 163 | 163 | 163 | 110 | 110 | 110 |  | 110 | 130 | 110 | 110 | 110 | 110 | 163 | 3264954
102 | Sarishabari 3 MW Solar Plant | [5 empty] | 0.1 | 0.4 | 0.8 | 0.5 | 2 | 2.4 | 2.4 | 2.1 | 2 | 1.7 | 0.7 | 0.4 | 0.2 | [8 empty] | 13650
103 | Kamalaghat 54 MW PP(Banco Energy) | 53 | 17 | [7 empty] | 30 | 53 | 53 | 53 | 53 | 53 | 53 | 53 | 53 |  | 53 | 53 | 53 | 53 | 53 | 53 | 53 | 875520
104 | Keranigonj 300 MW PP (APR)
105 | Bramhangoan 100 MW PP (Aggreko)
106 | Mymensingh 200 MW PP (United) | 170 | 170 | 170 | 120 | 80 | 16 | 16 | 16 | 16 | 26 | 62 | 113 | 161 | 180 | 160 | 120 | 90 | 90 |  | 115 | 150 | 187 | 170 | 150 | 166 | 170 | 2882400
112 | Aurahati 100MW PP (Aggreko)
114 | Kodda 149 MW PP Unit-1 (Summit) | 130 | 99 | 78 | 68 | 38 | 32 | 32 | 67 | 106 | 120 | 135 | 142 | 134 | 126 | 123 | 114 | 94 | 90 |  | 95 | 105 | 120 | 145 | 149 | 149 | 149 | 2576160
115 | Juldah 100 MW PP Unit-3 (Acorn) | 100 | 100 | 100 | 100 | 100 | 70 | 70 | 100 | 100 | 100 | 100 | 100 | 100 | 100 | 100 | 100 | 100 | 100 |  | 100 | 100 | 100 | 100 | 100 | 100 | 100 | 2376960
116 | Chandpur 200MW (Desh energy) | [25 empty] | 0 | 0
117 | Ashuganj 150MW PP (Midland) | [9 empty] | 2 | 10 | 20 | 92 | 137 | 138 | 100 | 50 | 20 |  | 38 | 100 | 100 | 100 | 100 | 50 | 50 | 1085600
118 | Bibiyana-III 400 MW CCPP
| Jamalpur 115 MW PP (United) | 115 | 115 | 115 | 115 | 115 | 115 | 85 | 85 | 89 | 108 | 109 | 110 | 109 | 115 | 115 | 115 | 115 | 115 |  | 115 | 115 | 115 | 115 | 115 | 115 | 115 | 2672400
| Anwara 300 MW PP (United) | 271 | 197 | 161 | 161 | 160 | 88 | 87 | 124 | 245 | 304 | 304 | 304 | 304 | 306 | 306 | 251 | 161 | 86 |  | 86 | 302 | 307 | 253 | 253 | 253 | 254 | 5259055
| Juldah unit-2 (Acorn) | 98 | 98 | 98 | 98 | 98 | 98 | 98 | 98 | 98 | 100 | 100 | 100 | 100 | 100 | 100 | 100 | 100 | 100 |  | 100 | 100 | 100 | 100 | 100 | 100 | 100 | 2369280
120 | Eastern Zone Total | 7072 | 6805 | 6627 | 6476 | 6222 | 5448.5 | 5344.5 | 5481 | 6104.2 | 6451.6 | 6755.2 | 6878.2 | 7013 | 6991.9 | 7064.4 | 6569.8 | 6297.8 | 5856.6 |  | 6392 | 7477 | 7366 | 7489 | 7408 | 7437 | 7337 | 160285937
121
122
123 | Khulna 60MW
124 | Khulna 115 MW PP (KPCL-1 & 3)
125 | Khulna 115 PP MW (KPCL-2) | 16 | 16 | 16 | 16 | 16 | [7 empty] | 77 | 115 | 115 | 52 | 18 | 16 |  | 80 | 115 | 115 | 115 | 115 | 115 | 115 | 1085760
126
127 | Khulna (Aggreeco) 55MW
128 | Faridpur 50 MW Peaking PP
Khulna 225 MW CCPP
129 | Rupsha 105 MW PP (Orion rupsha) | [20 empty] | 35 | 35 | 35 | 35 | 35 | 17 | 171360
130
131
132
133
| Barisal 110 MW PP (Summit ) | 32 | 32 | 16 | [16 empty] | 64 | 110 | 110 | 96 | 96 | 64 | 64 | 584350
136 | Barisal GT PP Unit-1& 2
137 | Bhola 95 MW PP (Aggreko) | 76 | 76 | 76 | 76 | 76 | 32 | 32 | 33 | 33 | 63 | 77 | 79 | 79 | 77 | 78 | 79 | 79 | 78 |  | 78 | 79 | 76 | 79 | 79 | 78 | 78 | 1677880
| Bhola 225 MW CCPP | 86 | 86 | 86 | 86 | 87 | 87 | 87 | 87 | 87 | 87 | 87 | 87 | 87 | 87 | 87 | 87 | 87 | 87 |  | 87 | 87 | 87 | 87 | 87 | 87 | 87 | 2096417
140 | Bhola 33 MW PP (Venture) | 34 | 33 | 33 | 32 | 28 | 27 | 23 | 23 | 25 | 25 | 26 | 26 | 27 | 26 | 27 | 26 | 26 | 24 |  | 34 | 36 | 37 | 37 | 37 | 38 | 38 | 689987
141 | Noapara 100 MW PP (Bangla Trac) | [20 empty] | 100 | 89 | 100 | 100 | 100 | 100 | 492480
142 | Noapara 40 MW PP (Khanjahan Ali) | 40 | 40 | 40 | 33 | 40 | [5 empty] | 16 | 16 | 33 | 40 | 40 | 40 | 16 | 16 |  | 40 | 40 | 40 | 40 | 40 | 40 | 40 | 625500
143 | Gopalganj 100 MW Peaking PP | [16 empty] | 3 | 10 | [8 empty] | 14976
144 | Bheramara GTPP Unit-3
145 | Madhumati 100 MW PP | [21 empty] | 15 | 15 | 15 |  | 0 | 45360
146 | Bheramara HVDC | 927 | 927 | 927 | 927 | 927 | 928 | 927 | 927 | 927 | 927 | 927 | 927 | 927 | 927 | 927 | 926 | 926 | 927 |  | 927 | 926 | 928 | 926 | 927 | 927 | 927 | 22242909
147 | Bheramara 410 MW CCPP | 340 | 340 | 340 | 345 | 345 | 345 | 345 | 345 | 360 | 340 | 345 | 350 | 345 | 345 | 358 | 345 | 345 | 290 |  | 255 | 340 | 345 | 345 | 350 | 380 | 350 | 8530272
148 | Payra 1320 MW | 619 | 621 | 622 | 624 | 620 | 548 | 551 | 549 | 547 | 551 | 552 | 549 | 548 | 549 | 550 | 551 | 549 | 549 |  | 549 | 584 | 583 | 588 | 585 | 586 | 620 | 14599500
149
150 | Barapukuria TPP Unit-1
151 | Barapukuria TPP Unit-2
152 | Barapukuria 275 MW TPP Unit-3 | 149 | 149 | 149 | 149 | 149 | 149 | 149 | 149 | 149 | 149 | 150 | 150 | 149 | 149 | 150 | 150 | 150 | 150 |  | 151 | 150 | 150 | 150 | 150 | 150 | 150 | 3658200
153 | Baghabari 71 MW GTPP
156 | Baghabari 100 MW GTPP | 50 | 50 | 50 | 50 | 50 | 50 | 65 | 65 | 65 | 65 | 65 | 65 | 65 | 50 | 50 | 50 | 50 | 50 |  | 65 | 70 | 70 | 65 | 65 | 65 | 60 | 1370000
Baghabari 50 MW Peaking PP
157 | Sirajgonj 225MW CCPP Unit-1 (Gas)
158 | Sirajgonj 225MW CCPP Unit-1(Oil)
| Sirajgonj 225 MW CCPP Unit-2 (Gas) | 170 | 184 | 189 | 184 | 195 | 173 | 145 | 146 | 169 | 171 | 152 | 153 | 160 | 181 | 179 | 180 | 179 | 140 |  | 140 | 176 | 177 | 176 | 176 | 173 | 166 | 4289155
Sirajgonj 225 MW CCPP Unit-2 (Oil)
159 | Sirajgonj 225MW CCPP Unit-3 (Gas) | 176 | 175 | 181 | 176 | 188 | 159 | 156 | 156 | 170 | 170 | 155 | 159 | 164 | 143 | 184 | 160 | 130 | 130 |  | 130 | 150 | 160 | 172 | 170 | 171 | 163 | 4223255
Sirajgonj 225MW CCPP Unit-3 (Oil)
| Sirajgonj 400 MW CCPP Unit-4 | 399 | 387 | 411 | 377 | 410 | 410 | 329 | 370 | 371 | 391 | 381 | 410 | 353 | 308 | 394 | 374 | 334 | 302 |  | 365 | 383 | 379 | 395 | 414 | 409 | 413 | 9164036
160 | Sirajgonj 400MW CCPP Unit-4 (Oil)
161 | Bera 70 MW Peaking PP
162 | Bogra 22 MW PP (GBB) | 21 | 21 | 21 | 21 | 21 | 21 | 21 | 21 | 21 | 21 | 18 | 18 | 20 | 18 | 18 | 18 | 0 | 16 |  | 20 | 20 | 21 | 21 | 21 | 21 | 21 | 449520
163 | Bogura 20 MW PP (Energyprima) | 8 | 8 | 8 | 8 | 8 | 8 | 8 | 8 | 8 | 8 | 8 | 8 | 8 | 8 | 8 | 8 | 8 | 8 |  | 8 | 8 | 8 | 8 | 8 | 8 | 8 | 181548
164 | Ullapara 11 MW PP (Summit) | 8 | 8 | 8 | 8 | 8 | 5 | 5 | 5 | 5 | 8 | 8 | 5 | 5 | 5 | 5 | 5 | 5 | 5 |  | 5 | 11 | 11 | 11 | 11 | 5 | 11 | 159786
165 | Amnura 50 MW PP(Sinha)
166 | Katakhali 50 MW PP (Northern) | [26 empty] | 0
167 | Katakhali 50 MW Peaking PP | [19 empty] | 24 | 38 | 45 | 43 | 43 | 43 | 43 | 193575
168 | Santahar 50 MW Peaking PP | 34 | 34 | 34 | [23 empty] | 125963
169 | Natore 52 MW PP (Rajlanka) | [19 empty] | 36 | 34 | 34 | 40 | 43 | 43 | 43 | 215520
170 | Chapainawabganj 100 MW Peaking PP | 57 | 48 | 24 | [10 empty] | 50 | 50 | 50 | 50 | 50 |  | 90 | 100 | 98 | 98 | 98 | 98 | 98 | 928496
171 | Baghabari 200 MW PP (Paramount)
| Bagura 113 MW PP (Confidence)-2 | 70 | [18 empty] | 25 | 108 | 108 | 113 | 113 | 113 | 113 | 731424
172 | Confidence Power Bogura Unit-1 113 MW | [25 empty] | 0 | 0
173 | Rangpur 20 MW GTPP
175 | Saidpur 20 MW GTPP | [19 empty] | 12 | 10 | 10 | 10 | 12 | 10 | 10 | 52000
176 | Rangpur 113 MW PP (Confidence) | 113 | 113 | 75 | [8 empty] | 5 | 70 | 105 | 106 | 106 | 103 | 50 |  | 50 | 113 | 113 | 113 | 113 | 113 | 113 | 1517760
177 | Sympa Solar Power 8MW | [5 empty] | 0.4 | 1.2 | 1.1 | 1.2 | 2.5 | 3.5 | 6.6 | 4.1 | 6.3 | 5.8 | 4.4 | 1.2 | 0.7 |  | 0.1 | [6 empty] | 40192
178
178