## Forecast
[5 empty] | Power Grid Company of Bangladesh Ltd. | [10 empty] | QF-LDC-07
|  |  | Report on Forecasted Generation & Demand of national grid on | [6 empty] | 2020-07-02 | Thursday
|  | Date (day): | 2020-07-02 |  | Thursday
| Probable Maximum |  | Generation : |  | (a) At Day Peak Hour : | 13576.6 | MW |  |  | (b) At Evening Peak Hour : |  | 15206 | MW
Sl. | [6 empty] | Present | Actual Generation |  | Forecasted Available Gen. on |  | Ev. Peak Gen.Shortage |  | Plants under |  | Probable
No. | Name of the Power Station |  | Fuel | Producer | Installed Capacity |  | Capacity | On | 2020-07-01 | 2020-07-02 | during | for Fuel | for plant. S/D | Shut down (date)/ |  | Start up
[8 empty] | Day Peak | Ev. Peak | Day Peak | Ev. Peak | Limitation | M/C Problem | Remarks |  | Date
[5 empty] | Unit No. X Capacity | MW | MW | MW | MW | MW | MW | MW | MW
1 | Ghorasal TPP (Unit-1&2) |  | Gas | PDB | 2*55 | 110 | 85 | 35 | 35 | 35 | 35 |  | 50 | Unit-2 Under maint
| Ghorasal Repowered CCPP Unit-3 |  | Gas | PDB | 1*210 | 210 | 170 | 0 | 0 | 0 | 0 |  | 170 | Under maint
| Ghorasal Repowered CCPP Unit-4 |  | Gas | PDB | 1*210 | 210 | 180 | 0 | 0 | 0 | 0 |  | 180 | Under maint
| Ghorasal TPP Unit-5 |  | Gas | PDB | 1*210 | 210 | 190 | 0 | 0 | 0 | 0 |  | 190 | Under maint
2 | Ghorasal 365 MW CCPP Unit-7 |  | Gas | PDB | 1*243+1*122 | 365 | 365 | 300 | 300 | 205 | 205
3 | Ghorashal 78.5 MW PP(MAX) |  | Gas | QRPP | 2*40 | 78 | 78 | 64 | 65 | 66 | 66 |  |  | Engine problem
4 | Ghorashal 108MW PP (Regent) |  | Gas | IPP | 34*3.35 | 108 | 108 | 97 | 104 | 100 | 104
5 | Haripur GTPP |  | Gas | SBU, PDB | 2*32 | 32 | 20 | 0 | 0 | 0 | 0 |  | 20 | Under maint.
6 | Haripur 412 MW CCPP |  | Gas | EGCB | 1*273+1*139 | 412 | 412 | 356 | 329 | 412 | 412
7 | Haripur 360MW CCPP(HPL) |  | Gas | IPP | 1*235+1*125 | 360 | 360 | 345 | 349 | 360 | 360
8 | Meghnaghat 450 MW CCPP(MPL) |  | Gas | IPP | 2*150+1*150 | 450 | 450 | 450 | 400 | 450 | 450
9 | Meghnaghat 100 MW(IEL) |  | HFO | QRPP | 12*8.9 | 100 | 100 | 100 | 100 | 100 | 100
10 | Meghnaghat CCPP(Summit) |  | Gas | IPP | 2*110+1*110 | 305 | 305 | 275 | 250 | 150 | 150 | 155 |  | GT-1 Under shut down.
11 | Madanganj 102 PP(Summit) |  | HFO | QRPP | 6*17 | 102 | 100 | 64 | 80 | 80 | 80 |  | 20 | Engine problem
12 | Madanganj-55 MW PP(Summit) |  | HFO | (IPP) | 3*17.08+1*11.3 | 55 | 55 | 55 | 55 | 55 | 55
13 | Keraniganj 100 MW PP (Powerpac) |  | HFO | QRPP | 8*13.45 | 100 | 100 | 10 | 50 | 100 | 100
14 | Narshingdi 22 MW PP (Doreen) |  | Gas | SIPP, REB | 8*2.90 | 22 | 22 | 16 | 19 | 22 | 22
15 | 210 MW Siddhirgonj TPP |  | Gas | PDB | 1*210 | 210 | 115 | 0 | 0 | 0 | 0 |  | 115 | Under maint.
16 | Siddhirgonj 2*120 MW GTPP |  | Gas | EGCB | 2*105 | 210 | 210 | 0 | 0 | 0 | 0 | 210 |  | Gas Shortage
17 | Siddhirganj 100 PP(Dutch Bangla) |  | HFO | QRPP | 12*8.9 | 100 | 100 | 96 | 97 | 100 | 100
18 | Siddhirganj 335 MW CCPP |  | Gas | EGCB | 1*217+118 | 335 | 335 | 300 | 325 | 320 | 325
19 | Gagnagar 102 MW PP (Digital Power) |  | HFO | IPP | 12*8.924 | 102 | 102 | 93 | 93 | 93 | 93 |  | 9 | Engine problem
20 | Katpotti 52 MW PP (Sinha) |  | HFO | IPP | 7*7.9 | 51 | 51 | 0 | 0 | 0 | 0 | 51 |  | Fuel Shortage.
21 | Kamalaghat 54 MW PP(Banco Energy) |  | HFO | IPP | 3*18 | 54 | 54 | 53 | 53 | 54 | 54
22 | Kodda 150MW PP |  | HFO | BPDB-RPCL | 9*17.06 | 149 | 149 | 0 | 115 | 100 | 149
23 | Manikganj 55 MW PP (Northern) |  | HFO | IPP | 3*19.3 | 55 | 55 | 55 | 55 | 55 | 55
24 | Nababganj 55 MW PP (Southern power ) |  | HFO | IPP | 3*19.3 | 55 | 55 | 17 | 55 | 55 | 55
25 | Bosila 108MW PP(CLC) |  | HFO | IPP | 12*8.775+1*3.5 | 108 | 108 | 0 | 0 | 0 | 0 | 108 |  | Fuel Shortage.
26 | Summit Power,(Madhabdi+Ashulia) |  | Gas | SIPP,REB | 3*3.67+4*8.73 | 80 | 80 | 55 | 55 | 55 | 55 |  | 25 | Engine problem
27 | Maona 33 MW PP(Summit) |  | Gas | SIPP,REB | 4*8.73 | 33 | 33 | 0 | 33 | 33 | 33
28 | Rupganj 33 MW PP(Summit) |  | Gas | SIPP,REB | 4*8.73 | 33 | 33 | 33 | 33 | 33 | 33
29 | Gazipur 52 MW PP |  | HFO | IPP | 6*8.9 | 52 | 52 | 0 | 5 | 35 | 50
30 | Tongi 80 MW GTPP |  | Gas | PDB | 1* 105 | 105 | 105 | 0 | 0 | 0 | 0 | 105 |  | Gas shortage
31 | Kodda 300 MW PP Unit-2 (Summit) |  | HFO | IPP | 18*17.076 | 300 | 300 | 150 | 258 | 300 | 300
32 | Keranigonj 300 MW PP (APR) |  | HSD | IPP | 256*1.4 | 300 | 300 | 0 | 0 | 100 | 300
33 | Bramhangoan 100 MW PP (Aggreko) |  | HSD | IPP | 100 | 100 | 100 | 0 | 0 | 50 | 100
34 | Aurahati 100MW PP (Aggreko) |  | HSD | IPP | 0.85*23+0.95*91 | 100 | 100 | 0 | 0 | 80 | 100
35 | Kodda 149 MW PP Unit-1 (Summit) |  | HFO | IPP | 149 | 149 | 149 | 111 | 149 | 149 | 149
36 | Gazipur 100 MW PP |  | HFO | RPCL | 100 MW | 105 | 105 | 35 | 105 | 100 | 100
| Sonargoan 104 MW (Orion) |  | HFO | IPP | 18.5*6 | 0 | 0 | 0 | 0 | 0 | 0
| Dhaka area Total |  |  |  |  | 6015 | 5791 | 3165 | 3567 | 3847 | 4190 | 629 | 779
37 | Chattogram TPP-1 |  | Gas | PDB | 1*210 | 210 | 180 | 95 | 90 | 100 | 100 | 80 |  | Gas shortage
| Chattogram TPP-2 |  | Gas | PDB | 1*210 | 210 | 180 | 0 | 0 | 0 | 0 | 180 |  | Gas shortage
38 | Raozan 25 MW PP |  | HFO | IPP | 3*8.9 | 25 | 25 | 0 | 8 | 25 | 25
39 | Teknaf 20MW PP (Solartech) |  | Solar | Teknaf Solartech Energy Ltd. | 20 | 20 | 20 | 18 | 0 | 20 | 0
40 | Patenga 50MW PP (Baraka) |  | HFO | IPP | 8*6.98 | 50 | 50 | 8 | 50 | 50 | 50
41 | Karnaphuli Hydro PP Unit-1,2,3,4, 5 |  | Hydro | PDB | 2*40+3*50 | 230 | 230 | 102 | 109 | 107 | 108 | 122 |  | Low water level & Unit-2 under maint.
42 | Sikalbaha 225MW CCPP |  | Gas/HSD | PDB | 1*150+1*175 | 225 | 225 | 0 | 0 | 0 | 0 |  | 225 | Under maint.
43 | Sikalbaha Peaking GT |  | Gas/HSD | PDB | 1*150 | 150 | 150 | 80 | 139 | 150 | 150
44 | Sikalbaha 105 MW PP (Baraka Sikalbaha) |  | HFO | IPP | 105 MW | 105 | 105 | 0 | 0 | 100 | 100
45 | Hathazari 100 MW peaking PP |  | HFO | PDB | 11*8.9 | 98 | 98 | 0 | 0 | 0 | 0
46 | Dohazari -Kalaish 100 MW Peaking |  | HFO | PDB | 6*17 | 102 | 102 | 0 | 102 | 100 | 102
47 | Juldah 100 MW Unit-1 (Acorn) |  | HFO | QRPP | 8*13.45 | 100 | 100 | 0 | 50 | 80 | 100
48 | Juldah 100 MW PP Unit-3 (Acorn) |  | HFO | IPP | 0 | 100 | 100 | 100 | 100 | 100 | 100
49 | Barabkunda 22 MW PP (Regent) |  | Gas | SIPP, PDB | 8*2.90 | 22 | 22 | 18 | 18 | 22 | 22
* | Malancha, Ctg. EPZ (United) |  | Gas |  | 5*8.73+3*9.34 |  | 0 | 4 | 35 | 10 | 35
50 | Chattogram 108 MW PP (ECPV) |  | HFO | IPP | 16*7 | 108 | 108 | 0 | 97 | 80 | 100
51 | Kaptai 7 MW Solar PP |  | Solar | PDB | 7.4 MW | 7 | 7 | 5.4 | 0 | 5 | 0
52 | Anwara 300 MW PP (United) |  | HFO | IPP | 300 MW | 300 | 300 | 234 | 307 | 300 | 300
53 | Jodiac Power |  | HFO | IPP | 3*18.55+1*3.6 | 54 | 54 | 17 | 17 | 10 | 54
54 | Karnaphuli Power Ltd. |  | HFO | IPP | 110 | 110 | 110 | 0 | 0 | 50 | 110
55 | Juldah unit-2 (Acorn) |  | HFO | IPP | 8*13.6 | 100 | 100 | 100 | 100 | 100 | 100
| Chattogram area Total |  |  |  |  | 2326 | 2266 | 781.4 | 1222 | 1409 | 1556 | 382 | 225
56 | Ashuganj TPP Unit- 3 |  | Gas | APSCL | 1*150 | 150 | 135 | 0 | 0 | 0 | 0 | 135 |  | Gas Shortage
| Ashuganj TPP Unit- 4 |  | Gas | APSCL | 1*150 | 150 | 129 | 80 | 80 | 100 | 129
| Ashuganj TPP Unit- 5 |  | Gas | APSCL | 1*150 | 150 | 134 | 0 | 0 | 0 | 0 | 134 |  | Gas Shortage
57 | Ashuganj 225 MW CCPP |  | Gas | APSCL | 1*142+1*75 | 221 | 221 | 154 | 213 | 215 | 215 |  |  | FGMO
58 | Ashuganj 450 MW CCPP(North) |  | Gas | APSCL | 1*360 | 360 | 360 | 340 | 310 | 360 | 360 |  |  | FGMO
59 | Ashuganj 450 MW CCPP(South) |  | Gas | APSCL | 1*360 | 360 | 360 | 305 | 270 | 360 | 360 |  |  | FGMO
60 | Ashuganj 50 MW PP |  | Gas | APSCL | 14*3.968 | 53 | 45 | 36 | 38 | 41 | 41
61 | Ashuganj 55 MW PP (Precision) |  | Gas | RPP | 15*4 | 55 | 55 | 10 | 30 | 50 | 50
62 | Ashuganj 195MW PP (APSCL-United) |  | Gas | IPP | 20*9.73+1*16 | 195 | 195 | 8 | 8 | 8 | 8 | 187 |  | Gas shortage
63 | Ashuganj 51 MW PP (Midland) |  | Gas | IPP | 6*9.34 | 51 | 51 | 35 | 43 | 43 | 43 |  | 8 | Engine problem
64 | Ashuganj 150MW PP (Midland) |  | HFO | IPP | 23*7.015 | 150 | 150 | 74 | 145 | 150 | 150
65 | Titas 50 MW Peaking PP |  | HFO | PDB | 6*8.92 | 52 | 52 | 0 | 40 | 0 | 50
66 | Chandpur 150 MW CCPP |  | Gas | PDB | 1*106+1*57 | 163 | 163 | 85 | 87 | 0 | 90 |  | 73 | ST Under maint.
67 | Chandpur 200MW (Desh energy) |  | HFO | IPP | 0 | 200 | 200 | 0 | 0 | 200 | 200
68 | Feni 22MW PP (Doreen) |  | Gas | SIPP, PDB | 8*2.90 | 22 | 22 | 18 | 21 | 22 | 22
69 | Feni 11 MW PP (Doreen) |  | Gas | SIPP, REB | 4*2.90 | 11 | 11 | 5 | 8 | 5 | 5 |  | 6 | Engine problem
** | Impoprt (Tripura) |  |  | Imported power | 0 | 160 | 160 | 124 | 154 | 154 | 173
70 | Jangalia 33MW PP (Summit) |  | Gas | SIPP, PDB | 4*8.73 | 33 | 33 | 25 | 25 | 25 | 25 |  | 8 | Engine problem
71 | Jangalia 52 MW PP (Lakdanavi) |  | HFO | IPP | 6*8.92 | 52 | 52 | 0 | 43 | 52 | 52
72 | Cumilla 25 MW PP (Summit) |  | Gas | SIPP, PDB | 3*3.67+2*6.97 | 25 | 25 | 15 | 19 | 21 | 21
73 | Daudkandi 200 MW PP (B.Trac) |  | HSD | IPP | 154*1.4 | 200 | 200 | 0 | 0 | 0 | 200
74 | Feni Lanka Power |  | HFO | IPP | 7*18.415+1*9.78 | 114 | 114 | 0 | 114 | 114 | 114
75 | Chowmuhani 113 MW |  | HFO | IPP | 12*9.78+2*3.1 | 113 | 113 | 88 | 113 | 113 | 113
| Cumilla Area Total |  |  |  |  | 3040 | 2980 | 1402 | 1761 | 2033 | 2421 | 456 | 95
76 | RPCL 210MW CCPP |  | Gas | IPP | 4*35+1*70 | 210 | 202 | 152 | 140 | 160 | 160 | 42 |  | Gas shortage
77 | Tangail 22 MW PP (Doreen) |  | Gas | SIPP, PDB | 8*2.90 | 22 | 22 | 20 | 20 | 22 | 22
78 | Jamalpur 95 MW PP(Powerpac) |  | HFO | IPP | 12*8.924 | 95 | 95 | 24 | 24 | 24 | 24 |  | 71 | Engine problem
79 | Sarishabari 3 MW Solar Plant |  | Solar | IPP | 1*3 | 3 | 3 | 1.6 | 0 | 1.6 | 0
80 | Mymensingh 200 MW PP (United) |  | HFO | IPP | 200 | 200 | 200 | 130 | 194 | 170 | 200
81 | Jamalpur 115 MW PP (United) |  | HFO | IPP | 115 MW | 115 | 115 | 115 | 115 | 115 | 115
| Mymensingh Area Total |  |  |  |  | 645 | 637 | 442.6 | 493 | 492.6 | 521 | 42 | 71
82 | Fenchugonj CCPP Phase-1 |  | Gas | PDB | 2*32+1*33 | 97 | 70 | 91 | 90 | 91 | 91
83 | Fenchugonj CCPP Phase-2 |  | Gas | PDB | 2*35+1*35 | 104 | 90 | 30 | 30 | 30 | 30
84 | Kushiara 163 MW CCPP (KP) |  | Gas | IPP | 1*109+1*54 | 163 | 163 | 163 | 163 | 163 | 163
85 | Shajibazar 330 MW CCPP |  | Gas | PDB | 3*110 | 330 | 330 | 313 | 301 | 330 | 330
86 | Fenchugonj 51 MW PP (Barakatullah) |  | Gas | RPP | 19*2.90 | 51 | 51 | 46 | 50 | 51 | 51
87 | Fenchuganj 44MW (Energyprima) |  | Gas | RPP | 12*3.3+5*2 | 44 | 44 | 46 | 48 | 44 | 44
88 | Hobiganj 11MW PP Cofidence-E |  | Gas | SIPP, REB | 4*2.90 | 11 | 11 | 11 | 11 | 11 | 11
89 | Shahjibazar GTPP Unit- 8 & 9 |  | Gas | PDB | 2*35 | 70 | 66 | 58 | 60 | 61 | 66
90 | Shahjibazar 86MW PP (Shahjibazar) |  | Gas | RPP | 32*2.90 | 86 | 86 | 72 | 75 | 80 | 80
91 | Sylhet 225 MW CCPP |  | Gas | PDB | 1*142+1*89 | 231 | 231 | 150 | 150 | 150 | 150
92 | Sylhet 20 MW GTPP |  | Gas | PDB | 1*20 | 20 | 20 | 18 | 18 | 18 | 18
93 | Sylhet 50MW PP (EPL) |  | Gas | RPP | 27*2 | 50 | 50 | 0 | 0 | 0 | 0 |  |  | Contract Expired
94 | Shahjahanulla 25 MW PP |  | Gas | SIPP, REB | 3*9.34 | 25 | 25 | 24 | 24 | 24 | 25
95 | Bibiana-II 341 MW CCPP (Summit) |  | Gas | IPP | 1*222+1*119 | 341 | 341 | 320 | 280 | 341 | 341 |  |  | FGMO
96 | Bibiyana-III 400 MW CCPP |  | Gas | PDB | 400 MW | 400 | 400 | 0 | 0 | 0 | 0 |  | 400 | Under maintenance
97 | Sylhet 10MW PP (Desh) |  | Gas | RPP | 6*1.95 | 10 | 10 | 10 | 10 | 10 | 10
| Bibiyana South 400 MW |  | Gas | PDB | 400 MW | 0 | 0 | 0 | 0 | 0 | 0
| Sylhet Area Total |  |  |  |  | 2033 | 1988 | 1352 | 1310 | 1404 | 1410 | 0 | 400
98 | Bheramara GTPP Unit-3 |  | HSD | PDB | 1*20 | 20 | 16 | 0 | 0 | 0 | 16
** | Bheramara (HVDC ) |  | 0 | Imported power | 2*500 | 1000 | 1000 | 737 | 730 | 933 | 933
99 | Khulna 115 PP MW (KPCL-2) |  | HFO | QRPP | 7*17 | 115 | 115 | 33 | 115 | 115 | 115
100 | Faridpur 50 MW Peaking PP |  | HFO | PDB | 8*6.89 | 54 | 54 | 0 | 0 | 0 | 30
101 | Khulna 225 MW CCPP |  | HSD | NWPGCL | 1*150+1*75 | 230 | 230 | 0 | 0 | 0 | 225
102 | Gopalganj 100 MW Peaking PP |  | HFO | PDB | 16*6.98 | 109 | 109 | 0 | 0 | 0 | 60
103 | Bheramara 410 MW CCPP |  | Gas | NWPGCL | 1*278+1*132 | 410 | 410 | 370 | 295 | 410 | 410
104 | Noapara 40 MW PP (Khanjahan Ali) |  | HFO | QRPP | 5*8.5 | 40 | 40 | 40 | 40 | 40 | 40
105 | Noapara 100 MW PP (Bangla Trac) |  | HSD | IPP | 70*1.4 | 100 | 100 | 0 | 100 | 60 | 100
106 | Rupsha 105 MW PP (Orion rupsha) |  | HFO | IPP | 6*18.445 | 105 | 105 | 35 | 105 | 105 | 105
107 | Madhumati 100 MW PP |  | HFO | IPP | 100 MW | 105 | 105 | 0 | 0 | 100 | 105
| Khulna Area Total |  |  |  |  | 2288 | 2284 | 1215 | 1385 | 1763 | 2139 | 0 | 0
108 | Barisal 110 MW PP (Summit ) |  | HFO | IPP | 7*17.076 | 110 | 110 | 0 | 110 | 80 | 110
109 | Bhola 33 MW PP (Venture) |  | Gas | RPP | 1*34.50 | 33 | 33 | 26 | 38 | 30 | 33
110 | Bhola 225 MW CCPP |  | Gas | PDB | 2*63+1*68 | 194 | 194 | 87 | 87 | 87 | 87 |  | 107 | GT-2 & ST Under maint.
111 | Bhola 95 MW PP (Aggreko) |  | Gas | QRPP | 96*1.10 | 95 | 95 | 80 | 78 | 78 | 78 |  | 17 | Engine problem
112 | Payra 1320 MW |  | Coal | BCPCL | 1*622 | 622 | 622 | 558 | 607 | 600 | 660
| Barisal Area Total |  |  |  |  | 1054 | 1054 | 751 | 920 | 875 | 968 | 0 | 124
113 | Baghabari 71 MW GTPP |  | Gas | PDB | 1*71 | 71 | 71 | 0 | 0 | 0 | 0 | 71 |  | Gas shortage
| Baghabari 100 MW GTPP |  | Gas | PDB | 1*100 | 100 | 100 | 50 | 55 | 65 | 65 | 35 |  | Gas shortage
114 | Baghabari 50 MW Peaking PP |  | HFO | PDB | 6*8.9 | 52 | 52 | 0 | 50 | 0 | 50
115 | Bera 70 MW Peaking PP |  | HFO | PDB | 9*8.29 | 71 | 71 | 0 | 41 | 0 | 40
116 | Amnura 50 MW PP(Sinha) |  | HFO | QRPP | 7*7.79 | 50 | 50 | 0 | 0 | 0 | 0 | 50 |  | Fuel shortage.
117 | Katakhali 50 MW PP (Northern) |  | HFO | QRPP | 6*8.9 | 50 | 50 | 0 | 16 | 50 | 50
118 | Katakhali 50 MW Peaking PP |  | HFO | PDB | 6*8.7 | 50 | 50 | 0 | 43 | 43 | 45
119 | Sirajgonj 225MW CCPP Unit-1 |  | Gas/HSD | NWPGCL | 1*150+1*75 | 210 | 210 | 0 | 0 | 0 | 0 | 210 |  | S/D for ST Under maint.
120 | Sirajgonj 225MW CCPP Unit-2 |  | Gas/HSD | NWPGCL | 1*150+1*75 | 220 | 220 | 165 | 159 | 200 | 200 |  |  | FGMO
121 | Sirajgonj 225MW CCPP Unit-3 |  | Gas/HSD | NWPGCL | 1*141 | 220 | 220 | 188 | 165 | 210 | 210 |  |  | FGMO
122 | Sirajgonj 400 MW CCPP Unit-4 |  | Gas/HSD | SNWPGCL | 1*282+1*132 | 414 | 414 | 376 | 324 | 410 | 410 |  |  | FGMO
123 | Santahar 50 MW Peaking PP |  | HFO | PDB | 6*8.7 | 50 | 50 | 0 | 34 | 0 | 35
124 | Bogra 22 MW PP (GBB) |  | Gas | RPP | 6*4 | 22 | 22 | 20 | 20 | 22 | 22
125 | Bogura 20 MW PP (Energyprima) |  | Gas | RPP | 5*3.3+5*2 | 20 | 10 | 8 | 11 | 11 | 11
126 | Ullapara 11 MW PP (Summit) |  | Gas | SIPP, REB | 4*2.90 | 11 | 11 | 10 | 11 | 11 | 11
127 | Natore 52 MW PP (Rajlanka) |  | HFO | IPP | 52 | 52 | 52 | 0 | 43 | 43 | 43 |  | 9 | Engine problem
128 | Chapainawabganj 100 MW Peaking PP |  | HFO | PDB | 104 | 104 | 104 | 50 | 98 | 100 | 100
129 | Baghabari 200 MW PP (Paramount) |  | HSD | IPP | 200 MW | 200 | 200 | 0 | 0 | 200 | 200
130 | Bagura 113 MW PP (Confidence)-2 |  | HFO | IPP | 113 MW | 113 | 113 | 0 | 112 | 70 | 113
131 | Confidence Power Bogura Unit-1 113 MW |  | HFO | IPP | 6*18.55 | 113 | 113 | 0 | 0 | 70 | 113
| Rajshahi Area Total |  |  |  |  | 2193 | 2183 | 867 | 1182 | 1505 | 1718 | 366 | 9
132 | Barapukuria TPP Unit-1 |  | Coal | PDB | 1*125 | 125 | 85 | 0 | 0 | 0 | 0 | 85 |  | Coal Shortage.
| Barapukuria TPP Unit-2 |  | Coal | PDB | 1*125 | 125 | 85 | 0 | 0 | 0 | 0 | 85 |  | Coal Shortage.
133 | Barapukuria 275 MW TPP Unit-3 |  | Coal | PDB | 1*275 | 274 | 274 | 150 | 149 | 150 | 150 |  |  | Coal Shortage.
134 | Rangpur 20 MW GTPP |  | HSD | PDB | 1*20 | 20 | 20 | 0 | 0 | 0 | 0 |  | 20 | Under maint.
135 | Saidpur 20 MW GTPP |  | HSD | PDB | 1*20 | 20 | 20 | 0 | 10 | 0 | 20
136 | Rangpur 113 MW PP (Confidence) |  | HFO | IPP | 113 MW | 113 | 113 | 82 | 113 | 90 | 113
137 | Sympa Solar Power 8MW |  | Solar | IPP | 8 MW | 8 | 8 | 4.8 | 0 | 8 | 0
| Rangpur Area Total |  |  |  |  | 685 | 605 | 236.8 | 272 | 248 | 283 | 170 | 20
| Total |  |  |  |  | 20279 | 19788 | 10212.8 | 12112 | 13576.6 | 15206 | 2045 | 1723
| Usable load at Substation end after deducting Auxiliary use & Transmission loss | [6 empty] | 9708.5683 | 11514 | 12906.289 | 14455.2414
A. |  | 2020-07-01 | (Yesterday) |  |  |  |  | Wednesday
1 | Highest Generation : |  |  | 12112 | MW at | 21:00 | hrs | 11 Evening Peak Hour : | [5 empty] | 21:00 | hrs.
2 | Minimum Generation : |  |  | 9038.8 | MW at | 8:00 | hrs | 12 Max. Demand (Generation end) at evening peak hour : | [5 empty] | 12112 | MW
3 | Day peak Generation : |  |  | 10212.8 | MW at | 12:00 | hrs | 13 Max. Demand (Substation end) at evening peak hour : | [5 empty] | 11514 | MW
4 | Evening peak Generation : |  |  | 12112 | MW at | 21:00 | hrs | 14 Load Shed (Substation end) at evening peak hour : | [5 empty] | 0 | MW
5 | Total Energy Generation : |  | 253.6957 | MKWHr | By Solar | 0.19232 | MKWHr | 15. Area wise Demand (S/S end), Supply (S/S end) & | [5 empty] | 16 Hourly Load Shed during
| By Gas : | 147.8861 | MKWHr |  | By Oil: | 63.5134 | MKWHr | Load Shed (S/S end) at Evening peak hour in MW : | [5 empty] | Evening Peak hours :
| By Coal : | 18.6568 | MKWHr |  | By Hydro: | 2.4357 | MKWHr | Area | Demand | Supply |  | Loadshed |  | Time |  | Loadshed
6 | Generation Shortfall : |  | For Fuel Limitation = |  |  | 2045 | MW | Dhaka | 3923 | 3923 |  | 0
|  |  | For Plants S/D or M/C prob = |  |  | 1723 | MW | Chittagong | 1057 | 1057 |  | 0 |  | 18:00 |  | 0
|  |  | Total = |  |  | 3768 | MW | Khulna | 1533 | 1533 |  | 0 |  | 18:30 |  | 0
7 | Total Gas Supplied : |  |  | 1195.05 | MMCFD |  |  | Rajshahi | 1328 | 1328 |  | 0 |  | 19:00 |  | 0
8 | Fuel Cost : | i) Gas : | Taka | 171338416.86 | ii) Oil : | Taka | 475945798.72 | Comilla | 1170 | 1170 |  | 0 |  | 19:30 |  | 0
|  | iii) Coal : | Taka | 85682010 | Total | Taka | 732966225.58 | Mymensingh | 945 | 945 |  | 0 |  | 20:00 |  | 0
9 | Power flow through E-W Interconnectors : |  |  |  | i) Energy | 1.072 | MKWHr. | Sylhet | 482 | 482 |  | 0 |  | 21:00 |  | 0
| ii) During Peak Demand : |  |  | -402 | MW (E to W) at | 21:00 | hrs | Barisal | 328 | 328 |  | 0 |  | 22:00 |  | 0
| iii) Maximum : |  |  | -402 | MW at | 21:00 | hrs | Rangpur | 748 | 748 |  | 0 |  | 23:00 |  | 0
10 | Maximum Temperature in Dhaka was |  |  |  | 35.5° C |  |  | Total | 11514 | 11514 |  | 0
B. |  | 2020-07-02 | (Today) |  |  |  | Thursday |  |  | Probable max. temperature in Dhaka |  |  | 35.8° C
Forecast
1 | Maximum Demand* Evening (Generation end) |  |  |  | 12500 | MW |  | 6 Total Load Shed forecast (Substation end) : |  |  |  |  | 0 | MW
2 | Maximum Generation (Generation end) |  |  |  | 15206 | MW |  | 7 Area wise Load Shed forecast (Substation end) :
3 | Maximum Demand* Day (Generation end) |  |  |  | 10500 | MW
4 | Reserve(Generation end) |  |  |  | 2706 | MW |  | Dhaka | Chittagong | Khulna | Rajshahi | Comilla | Mymensingh | Sylhet | Barisal | Rangpur
5 | Total Energy Generation |  |  |  | 261.8227 | MKWHr |  | MW | MW | MW | MW | MW | MW | MW | MW | MW
6 | Actual Minimum Generation up to 8:00 hrs. |  |  |  | 9104.3 | MW at | 8:00 | 0 | 0 | 0 | 0 | 0 | 0 | 0 | 0 | 0
* Import Through HVDC C/B Interconnector : |  |  |  |  | i) Energy | 18.0575 | MKWHr. | ii) HVDC Flow at Peak Time |  | 730 | MW at | 21:00 | hrs.
* Import Through Comilla C/B Interconnector : |  |  |  |  | i) Energy | 2.9539 | MKWHr. | iii) Maximum HVDC Flow : |  | 941 | MW at | 4:00 | hrs.
*Cost for HVDC, Tripura & Solar energy is not usually included in the total fuel cost.
Water Level of Kaptai Lake at 06:00 hr (ft): |  |  |  |  | (a) Yesterday : | 83.34 |  | (b) Today: | 83.45 |  | (c) Rule Curve: |  | 84.16
.
|  |  |  | Sub Divisional Engineer | [6 empty] | Executive Engineer
|  |  |  | Network Operation Division | [6 empty] | Network Operation Division

## YesterdayGen
2020-07-01
Plant Name | Ghorasal TPP (Unit-1&2) | Ghorasal Repowered CCPP Unit-3 | Ghorasal Repowered CCPP Unit-4 | Ghorasal TPP Unit-5 | Ghorasal 365 MW CCPP Unit-7 | Ghorashal 108MW PP (Regent) | Ghorashal 78.5 MW PP(MAX) | Haripur 412 MW CCPP | Haripur 360MW CCPP(HPL) | Plant Removed | Haripur GTPP | Meghnaghat 450 MW CCPP(MPL) | Meghnaghat CCPP(Summit) | Meghnaghat 100 MW(IEL) | Madanganj 102 PP(Summit) | Madanganj-55 MW PP(Summit) | Siddhirganj 335 MW CCPP | 210 MW Siddhirgonj TPP | Siddhirgonj 2*120 MW GTPP | Siddhirganj Desh | Siddhirganj 100 PP(Dutch Bangla) | Gagnagar 102 MW PP (Digital Power) | Kodda 150MW PP | Keraniganj 100 MW PP (Powerpac) | Bosila 108MW PP(CLC) | Pagla (DPA ) | Katpotti 52 MW PP (Sinha) | Kamalaghat 54 MW PP(Banco Energy) | Manikganj 55 MW PP (Northern) | Nababganj 55 MW PP (Southern power ) | Narshingdi 22 MW PP (Doreen) | Summit Ashulia | Summit Madhabdi | Maona 33 MW PP(Summit) | Rupganj 33 MW PP(Summit) | Gazipur 52 MW PP | Tongi 80 MW GTPP | Karnaphuli Hydro PP Unit-1, 2 & 3 | Karnaphuli Hydro PP Unit-4 & 5 | Chattogram TPP-1 | Chattogram TPP-2 | Raozan 25 MW PP | Sikalbaha 225MW CCPP (Gas) | Sikalbaha 225MW CCPP(Oil) | Sikalbaha 150MW GTPP | Sikalbaha 150MW GTPP(Oil) | Plant Removed | Sikalbaha 51 MW PP(Energis) | Hathazari 100 MW peaking PP | Dohazari -Kalaish 100 MW Peaking | Juldah 100 MW Unit-1 (Acorn) | Chattogram 108 MW PP (ECPV) | Patenga 50MW PP (Baraka) | Barabkunda 22 MW PP (Regent) | Malancha, Ctg. EPZ (United) | Ashuganj TPP Unit- 3 | Ashuganj TPP Unit- 4 | Ashuganj TPP Unit- 5 | Ashuganj 450 MW CCPP(North) | Ashuganj 450 MW CCPP(South) | Ashuganj 225 MW CCPP | Ashuganj 195MW PP (APSCL-United) | Chandpur 150 MW CCPP | Ashuganj 50 MW PP | Ashuganj 55 MW PP (Precision) | Ashuganj 53MW PP (United) | Ashuganj 51 MW PP (Midland) | B.Baria (Aggreko) 85MW | Titas 50 MW Peaking PP | Jangalia 52 MW PP (Lakdanavi) | Feni 22MW PP (Doreen) | Feni 11 MW PP (Doreen) | Jangalia 33MW PP (Summit) | Cumilla 25 MW PP (Summit) | Impoprt (Tripura) | RPCL 210MW CCPP | Jamalpur 95 MW PP(Powerpac) | Tangail 22 MW PP (Doreen) | Sarishabari 3 MW Solar Plant | Fenchugonj CCPP Phase-1 | Fenchugonj CCPP Phase-2 | Fenchugonj 51 MW PP (Barakatullah) | Fenchuganj 44MW (Energyprima) | Kushiara 163 MW CCPP (KP) | Shajibazar 330 MW CCPP | Shahjibazar GTPP Unit- 8 & 9 | Shahjibazar 86MW PP (Shahjibazar) | Shahjibazar 50MW PP (EPL) | Sylhet 225 MW CCPP | Sylhet 20 MW GTPP | Sylhet 50MW PP (EPL) | Sylhet 10MW PP (Desh) | Bibiana-II 341 MW CCPP (Summit) | Shahjahanulla 25 MW PP | Hobiganj 11MW PP Cofidence-E | Daudkandi 200 MW PP (B.Trac) | Kodda 300 MW PP Unit-2 (Summit) | Keranigonj 300 MW PP (APR) | Bramhangoan 100 MW PP (Aggreko) | Mymensingh 200 MW PP (United) | Aurahati 100MW PP (Aggreko) | Kodda 149 MW PP Unit-1 (Summit) | Teknaf 20MW PP (Solartech) | Juldah 100 MW PP Unit-3 (Acorn) | Chandpur 200MW (Desh energy) | Ashuganj 150MW PP (Midland) | Bibiyana-III 400 MW CCPP | Jamalpur 115 MW PP (United) | Gazipur 100 MW PP | Sikalbaha 105 MW PP (Baraka Sikalbaha) | Kaptai 7 MW Solar PP | Anwara 300 MW PP (United) | Jodiac Power | Karnaphuli Power Ltd. | Feni Lanka Power | Chowmuhani 113 MW | Juldah unit-2 (Acorn) | Bibiyana South 400 MW | Sonargoan 104 MW (Orion) | EasternBlank | Bheramara (HVDC ) | Bheramara GTPP Unit-3 | Bheramara 410 MW CCPP | Khulna 115 MW PP (KPCL-1 & 3) | Khulna 115 PP MW (KPCL-2) | Khulna 225 MW CCPP | Khulna 60MW | Khulna (Aggreeco) 55MW | Faridpur 50 MW Peaking PP | Gopalganj 100 MW Peaking PP | Noapara 40 MW PP (Khanjahan Ali) | Bhola 225 MW CCPP | Bhola 33 MW PP (Venture) | Barisal 110 MW PP (Summit ) | Barisal GT PP Unit-1& 2 | Baghabari 100 MW GTPP | Baghabari 71 MW GTPP | Baghabari 50 MW Peaking PP | Bera 70 MW Peaking PP | Chapainawabganj 100 MW Peaking PP | Amnura 50 MW PP(Sinha) | Katakhali 50 MW PP (Northern) | Katakhali 50 MW Peaking PP | Natore 52 MW PP (Rajlanka) | Santahar 50 MW Peaking PP | Bogra 22 MW PP (GBB) | Bogura 20 MW PP (Energyprima) | Ullapara 11 MW PP (Summit) | Barapukuria TPP Unit-1 | Barapukuria TPP Unit-2 | Barapukuria 275 MW TPP Unit-3 | Rangpur 20 MW GTPP | Saidpur 20 MW GTPP | Sirajgonj 225MW CCPP Unit-1 (Gas) | Sirajgonj 225MW CCPP Unit-1(Oil) | Sirajgonj 225 MW CCPP Unit-2 (Gas) | Sirajgonj 225 MW CCPP Unit-2 (Oil) | Bhola 95 MW PP (Aggreko) | Noapara 100 MW PP (Bangla Trac) | Sirajgonj 225MW CCPP Unit-3 (Gas) | Sirajgonj 225MW CCPP Unit-3 (Oil) | Sirajgonj 400 MW CCPP Unit-4 | Rupsha 105 MW PP (Orion rupsha) | Baghabari 200 MW PP (Paramount) | Bagura 113 MW PP (Confidence)-2 | Madhumati 100 MW PP | Rangpur 113 MW PP (Confidence) | Sirajgonj 400MW CCPP Unit-4 (Oil) | Sympa Solar Power 8MW | Confidence Power Bogura Unit-1 113 MW | Payra 1320 MW | WesternBlank | Eastern Grid Total | Western Grid Total | Total (MW) | Gas (Public) | HVDC | Gas (Private) | Oil (Private) | Coal | Hydro | Oil (Public) | Tripura | Solar | Shortage | Water Level
1:00 | 35 | 0 | 0 | 0 | 204 | 104 | 68 | 394 | 323 |  | 0 | 420 | 250 | 100 | 80 | 55 | 280 | 0 | 0 | 0 | 99 | 93 | 48 | 0 | 0 | 0 | 0 | 53 | 55 | 55 | 22 | 25 | 30 | 33 | 33 | 0 | 0 | 72 | 35 | 95 | 0 | 0 | 0 | 0 | 147 | 0 |  | 0 | 0 | 68 | 0 | 0 | 0 | 18 | 31 | 0 | 80 | 0 | 280 | 270 | 171 | 8 | 91 | 41 | 50 | 0 | 43 | 0 | 0 | 25 | 21 | 5 | 25 | 21 | 122 | 157 | 24 | 17 | 0 | 90 | 30 | 47 | 46 | 163 | 301 | 54 | 73 | 0 | 150 | 18 | 0 | 10 | 315 | 24 | 11 | 0 | 195 | 0 | 0 | 170 | 0 | 149 | 0 | 100 | 0 | 50 | 0 | 115 | 0 | 0 | 0 | 307 | 0 | 0 | 0 | 105 | 100 | 0 | 0 |  | 927 | 0 | 345 | 0 | 115 | 0 | 0 | 0 | 0 | 0 | 40 | 87 | 38 | 64 | 0 | 60 | 0 | 0 | 0 | 98 | 0 | 0 | 43 | 43 | 0 | 21 | 8 | 11 | 0 | 0 | 150 | 0 | 10 | 0 | 0 | 161 | 0 | 76 | 100 | 171 | 0 | 417 | 17 | 0 | 113 | 0 | 113 | 0 | 0 | 0 | 615 |  | 7399 | 3843 | 11242 | 4008 | 927 | 2261 | 2785 | 765 | 107 | 267 | 122 | 0 | 0 | 83.32
2:00 | 35 | 0 | 0 | 0 | 204 | 104 | 68 | 396 | 323 |  | 0 | 420 | 250 | 100 | 80 | 55 | 329 | 0 | 0 | 0 | 99 | 93 | 16 | 0 | 0 | 0 | 0 | 53 | 55 | 17 | 22 | 25 | 30 | 33 | 33 | 0 | 0 | 73 | 35 | 95 | 0 | 0 | 0 | 0 | 139 | 0 |  | 0 | 0 | 50 | 0 | 0 | 0 | 18 | 17 | 0 | 80 | 0 | 285 | 275 | 185 | 8 | 91 | 41 | 50 | 0 | 43 | 0 | 0 | 25 | 18 | 5 | 25 | 21 | 122 | 157 | 24 | 17 | 0 | 90 | 30 | 47 | 46 | 163 | 311 | 54 | 73 | 0 | 150 | 18 | 0 | 10 | 300 | 24 | 11 | 0 | 195 | 0 | 0 | 150 | 0 | 149 | 0 | 100 | 0 | 50 | 0 | 115 | 0 | 0 | 0 | 308 | 0 | 0 | 0 | 105 | 100 | 0 | 0 |  | 739 | 0 | 345 | 0 | 115 | 0 | 0 | 0 | 0 | 0 | 40 | 87 | 37 | 64 | 0 | 60 | 0 | 0 | 0 | 98 | 0 | 0 | 20 | 43 | 0 | 21 | 8 | 11 | 0 | 0 | 150 | 0 | 10 | 0 | 0 | 151 | 0 | 76 | 0 | 161 | 0 | 412 | 0 | 0 | 113 | 0 | 113 | 0 | 0 | 0 | 614 |  | 7338 | 3488 | 10826 | 4062 | 739 | 2226 | 2611 | 764 | 108 | 194 | 122 | 0 | 0 | 83.32
3:00 | 35 | 0 | 0 | 0 | 204 | 104 | 68 | 395 | 323 |  | 0 | 420 | 255 | 100 | 80 | 55 | 330 | 0 | 0 | 0 | 99 | 93 | 16 | 0 | 0 | 0 | 0 | 53 | 55 | 17 | 22 | 25 | 30 | 33 | 33 | 0 | 0 | 73 | 35 | 95 | 0 | 0 | 0 | 0 | 139 | 0 |  | 0 | 0 | 0 | 0 | 0 | 0 | 18 | 32 | 0 | 80 | 0 | 280 | 270 | 187 | 8 | 87 | 41 | 51 | 0 | 43 | 0 | 0 | 25 | 18 | 5 | 25 | 21 | 120 | 157 | 24 | 17 | 0 | 90 | 30 | 47 | 46 | 163 | 312 | 54 | 73 | 0 | 150 | 18 | 0 | 10 | 305 | 24 | 11 | 0 | 195 | 0 | 0 | 150 | 0 | 149 | 0 | 100 | 0 | 30 | 0 | 115 | 0 | 0 | 0 | 308 | 0 | 0 | 0 | 105 | 100 | 0 | 0 |  | 739 | 0 | 340 | 0 | 115 | 0 | 0 | 0 | 0 | 0 | 40 | 87 | 37 | 64 | 0 | 60 | 0 | 0 | 0 | 98 | 0 | 0 | 0 | 0 | 0 | 20 | 8 | 11 | 0 | 0 | 150 | 0 | 10 | 0 | 0 | 153 | 0 | 76 | 0 | 163 | 0 | 420 | 0 | 0 | 90 | 0 | 113 | 0 | 0 | 0 | 614 |  | 7281 | 3408 | 10689 | 4050 | 739 | 2254 | 2530 | 764 | 108 | 124 | 120 | 0 | 0 | 83.33
4:00 | 35 | 0 | 0 | 0 | 204 | 104 | 68 | 396 | 323 |  | 0 | 380 | 250 | 100 | 80 | 55 | 330 | 0 | 0 | 0 | 99 | 93 | 0 | 0 | 0 | 0 | 0 | 53 | 17 | 17 | 22 | 25 | 30 | 33 | 33 | 0 | 0 | 73 | 35 | 95 | 0 | 0 | 0 | 0 | 139 | 0 |  | 0 | 0 | 0 | 0 | 0 | 0 | 18 | 36 | 0 | 80 | 0 | 280 | 270 | 192 | 8 | 84 | 41 | 49 | 0 | 43 | 0 | 0 | 25 | 18 | 5 | 25 | 21 | 116 | 157 | 24 | 17 | 0 | 90 | 30 | 47 | 46 | 163 | 305 | 54 | 73 | 0 | 150 | 19 | 0 | 10 | 290 | 24 | 11 | 0 | 45 | 0 | 0 | 150 | 0 | 130 | 0 | 100 | 0 | 0 | 0 | 115 | 0 | 0 | 0 | 271 | 0 | 0 | 0 | 105 | 100 | 0 | 0 |  | 941 | 0 | 340 | 0 | 66 | 0 | 0 | 0 | 0 | 0 | 40 | 86 | 34 | 32 | 0 | 60 | 0 | 0 | 0 | 98 | 0 | 0 | 0 | 0 | 0 | 21 | 8 | 8 | 0 | 0 | 150 | 0 | 0 | 0 | 0 | 149 | 0 | 76 | 0 | 159 | 0 | 391 | 0 | 0 | 0 | 0 | 113 | 0 | 0 | 0 | 615 |  | 6926 | 3387 | 10313 | 4035 | 941 | 2170 | 2080 | 765 | 108 | 98 | 116 | 0 | 0 | 83.33
5:00 | 35 | 0 | 0 | 0 | 204 | 100 | 68 | 394 | 352 |  | 0 | 450 | 255 | 100 | 80 | 55 | 330 | 0 | 0 | 0 | 99 | 93 | 0 | 0 | 0 | 0 | 0 | 53 | 17 | 0 | 22 | 25 | 30 | 33 | 33 | 0 | 0 | 73 | 35 | 95 | 0 | 0 | 0 | 0 | 139 | 0 |  | 0 | 0 | 0 | 0 | 0 | 0 | 18 | 41 | 0 | 80 | 0 | 280 | 270 | 190 | 8 | 75 | 41 | 49 | 0 | 43 | 0 | 0 | 16 | 18 | 5 | 25 | 21 | 112 | 158 | 24 | 17 | 0 | 90 | 30 | 47 | 46 | 163 | 308 | 54 | 73 | 0 | 150 | 18 | 0 | 10 | 310 | 24 | 11 | 0 | 45 | 0 | 0 | 150 | 0 | 112 | 0 | 100 | 0 | 0 | 0 | 115 | 0 | 0 | 0 | 271 | 0 | 0 | 0 | 105 | 100 | 0 | 0 |  | 736 | 0 | 345 | 0 | 66 | 0 | 0 | 0 | 0 | 0 | 40 | 86 | 34 | 32 | 0 | 60 | 0 | 0 | 0 | 98 | 0 | 0 | 0 | 0 | 0 | 21 | 8 | 8 | 0 | 0 | 149 | 0 | 0 | 0 | 0 | 157 | 0 | 76 | 0 | 167 | 0 | 410 | 0 | 0 | 0 | 0 | 113 | 0 | 0 | 0 | 615 |  | 6993 | 3221 | 10214 | 4046 | 736 | 2309 | 2041 | 764 | 108 | 98 | 112 | 0 | 0 | 83.34
6:00 | 35 | 0 | 0 | 0 | 204 | 100 | 68 | 396 | 308 |  | 0 | 450 | 250 | 100 | 64 | 15 | 300 | 0 | 0 | 0 | 99 | 93 | 0 | 0 | 0 | 0 | 0 | 0 | 0 | 0 | 22 | 25 | 30 | 33 | 33 | 0 | 0 | 73 | 35 | 95 | 0 | 0 | 0 | 0 | 139 | 0 |  | 0 | 0 | 0 | 0 | 0 | 0 | 18 | 42 | 0 | 80 | 0 | 280 | 270 | 190 | 8 | 76 | 41 | 49 | 0 | 43 | 0 | 0 | 0 | 18 | 5 | 25 | 21 | 102 | 156 | 24 | 20 | 0.1 | 90 | 30 | 47 | 46 | 110 | 304 | 54 | 70 | 0 | 100 | 18 | 0 | 10 | 295 | 24 | 11 | 0 | 15 | 0 | 0 | 100 | 0 | 79 | 1 | 100 | 0 | 0 | 0 | 115 | 0 | 0 | 0.2 | 124 | 0 | 0 | 0 | 65 | 100 | 0 | 0 |  | 737 | 0 | 345 | 0 | 16 | 0 | 0 | 0 | 0 | 0 | 0 | 86 | 28 | 0 | 0 | 60 | 0 | 0 | 0 | 0 | 0 | 0 | 0 | 0 | 0 | 21 | 8 | 8 | 0 | 0 | 149 | 0 | 0 | 0 | 0 | 151 | 0 | 76 | 0 | 161 | 0 | 378 | 0 | 0 | 0 | 0 | 45 | 0 | 0.4 | 0 | 616 |  | 6343.3 | 2885.4 | 9228.7 | 3954 | 737 | 2157 | 1404 | 765 | 108 | 0 | 102 | 1.7 | 0 | 83.34
7:00 | 35 | 0 | 0 | 0 | 204 | 100 | 68 | 395 | 273 |  | 0 | 450 | 250 | 75 | 48 | 15 | 280 | 0 | 0 | 0 | 97 | 93 | 0 | 0 | 0 | 0 | 0 | 0 | 0 | 0 | 22 | 25 | 30 | 33 | 33 | 0 | 0 | 72 | 35 | 95 | 0 | 0 | 0 | 0 | 139 | 0 |  | 0 | 0 | 0 | 0 | 0 | 0 | 18 | 30 | 0 | 80 | 0 | 280 | 275 | 191 | 8 | 84 | 41 | 49 | 0 | 43 | 0 | 0 | 0 | 18 | 5 | 25 | 21 | 94 | 157 | 24 | 20 | 0.4 | 90 | 30 | 47 | 46 | 110 | 308 | 54 | 70 | 0 | 100 | 18 | 0 | 10 | 305 | 24 | 11 | 0 | 15 | 0 | 0 | 52 | 0 | 65 | 1.77 | 100 | 0 | 0 | 0 | 115 | 0 | 0 | 0.9 | 124 | 0 | 0 | 0 | 65 | 100 | 0 | 0 |  | 737 | 0 | 345 | 0 | 16 | 0 | 0 | 0 | 0 | 0 | 0 | 86 | 27 | 0 | 0 | 65 | 0 | 0 | 0 | 0 | 0 | 0 | 0 | 0 | 0 | 21 | 8 | 8 | 0 | 0 | 150 | 0 | 0 | 0 | 0 | 151 | 0 | 77 | 0 | 161 | 0 | 374 | 0 | 0 | 0 | 0 | 35 | 0 | 1.2 | 0 | 596 |  | 6192.07 | 2858.2 | 9050.27 | 3957 | 737 | 2116 | 1289 | 746 | 107 | 0 | 94 | 4.27 | 0 | 83.35
8:00 | 35 | 0 | 0 | 0 | 204 | 104 | 67 | 369 | 273 |  | 0 | 450 | 260 | 75 | 48 | 15 | 280 | 0 | 0 | 0 | 99 | 93 | 0 | 0 | 0 | 0 | 0 | 0 | 0 | 0 | 22 | 25 | 30 | 33 | 33 | 0 | 0 | 72 | 35 | 95 | 0 | 0 | 0 | 0 | 139 | 0 |  | 0 | 0 | 0 | 0 | 0 | 0 | 18 | 8 | 0 | 80 | 0 | 305 | 290 | 202 | 8 | 85 | 41 | 10 | 0 | 43 | 0 | 0 | 0 | 18 | 5 | 25 | 21 | 96 | 157 | 24 | 20 | 1 | 91 | 30 | 47 | 46 | 110 | 311 | 53 | 73 | 0 | 100 | 18 | 0 | 10 | 305 | 24 | 11 | 0 | 15 | 0 | 0 | 52 | 0 | 68 | 9.8 | 100 | 0 | 0 | 0 | 115 | 0 | 0 | 1.6 | 124 | 0 | 0 | 0 | 65 | 100 | 0 | 0 |  | 737 | 0 | 370 | 0 | 16 | 0 | 0 | 0 | 0 | 0 | 0 | 86 | 25 | 0 | 0 | 65 | 0 | 0 | 0 | 0 | 0 | 0 | 0 | 0 | 0 | 21 | 8 | 8 | 0 | 0 | 151 | 0 | 0 | 0 | 0 | 154 | 0 | 77 | 0 | 164 | 0 | 373 | 0 | 0 | 0 | 0 | 35 | 0 | 0.4 | 0 | 556 |  | 6192.4 | 2846.4 | 9038.8 | 4017 | 737 | 2058 | 1304 | 707 | 107 | 0 | 96 | 12.8 | 0 | 83.35
9:00 | 35 | 0 | 0 | 0 | 204 | 100 | 66 | 370 | 300 |  | 0 | 450 | 265 | 78 | 48 | 15 | 280 | 0 | 0 | 0 | 95 | 93 | 0 | 0 | 0 | 0 | 0 | 0 | 0 | 10 | 22 | 25 | 30 | 33 | 33 | 0 | 0 | 72 | 35 | 95 | 0 | 0 | 0 | 0 | 139 | 0 |  | 0 | 0 | 0 | 0 | 0 | 0 | 18 | 3 | 0 | 80 | 0 | 315 | 305 | 190 | 8 | 85 | 41 | 10 | 0 | 43 | 0 | 0 | 0 | 18 | 5 | 25 | 17 | 110 | 156 | 24 | 20 | 1.2 | 91 | 30 | 47 | 46 | 163 | 314 | 45 | 73 | 0 | 145 | 18 | 0 | 10 | 325 | 24 | 11 | 0 | 15 | 0 | 0 | 62 | 0 | 92 | 12.7 | 100 | 0 | 2 | 0 | 115 | 34 | 0 | 1.2 | 158 | 0 | 0 | 0 | 65 | 100 | 0 | 0 |  | 736 | 0 | 380 | 0 | 16 | 0 | 0 | 0 | 0 | 0 | 0 | 86 | 26 | 0 | 0 | 65 | 0 | 0 | 0 | 0 | 0 | 0 | 0 | 0 | 0 | 21 | 8 | 8 | 0 | 0 | 150 | 0 | 0 | 0 | 0 | 167 | 0 | 76 | 0 | 176 | 0 | 376 | 0 | 0 | 0 | 0 | 35 | 0 | 1.7 | 0 | 568 |  | 6466.1 | 2895.7 | 9361.8 | 4101 | 736 | 2151 | 1422 | 718 | 107 | 0 | 110 | 16.8 | 0 | 83.37
10:00 | 35 | 0 | 0 | 0 | 206 | 96 | 65 | 345 | 300 |  | 0 | 450 | 265 | 100 | 48 | 50 | 280 | 0 | 0 | 0 | 97 | 93 | 0 | 10 | 0 | 0 | 0 | 17 | 17 | 17 | 0 | 25 | 30 | 33 | 33 | 0 | 0 | 71 | 35 | 95 | 0 | 0 | 0 | 0 | 139 | 0 |  | 0 | 0 | 0 | 0 | 0 | 4 | 18 | 2 | 0 | 80 | 0 | 355 | 285 | 204 | 8 | 86 | 38 | 10 | 0 | 43 | 0 | 0 | 0 | 18 | 0 | 25 | 15 | 114 | 155 | 24 | 20 | 2.1 | 91 | 30 | 42 | 46 | 163 | 311 | 53 | 73 | 0 | 151 | 18 | 0 | 10 | 310 | 24 | 11 | 0 | 62 | 0 | 0 | 94 | 0 | 108 | 8.5 | 100 | 0 | 60 | 0 | 115 | 35 | 0 | 2.9 | 214 | 17 | 0 | 0 | 85 | 100 | 0 | 0 |  | 736 | 0 | 365 | 0 | 16 | 0 | 0 | 0 | 0 | 0 | 0 | 87 | 25 | 0 | 0 | 65 | 0 | 0 | 0 | 0 | 0 | 0 | 0 | 0 | 0 | 21 | 8 | 8 | 0 | 0 | 150 | 0 | 0 | 0 | 0 | 160 | 0 | 77 | 0 | 170 | 0 | 375 | 0 | 0 | 0 | 0 | 65 | 0 | 1.8 | 0 | 566 |  | 6792.5 | 2895.8 | 9688.3 | 4064 | 736 | 2124 | 1813 | 716 | 106 | 0 | 114 | 15.3 | 0 | 83.36
11:00 | 35 | 0 | 0 | 0 | 206 | 93 | 64 | 337 | 300 |  | 0 | 450 | 250 | 100 | 64 | 55 | 280 | 0 | 0 | 0 | 96 | 93 | 0 | 10 | 0 | 0 | 0 | 53 | 55 | 17 | 0 | 25 | 30 | 0 | 33 | 0 | 0 | 69 | 35 | 95 | 0 | 0 | 0 | 0 | 139 | 0 |  | 0 | 0 | 0 | 0 | 0 | 6 | 18 | 2 | 0 | 80 | 0 | 310 | 345 | 187 | 8 | 82 | 38 | 10 | 0 | 43 | 0 | 0 | 0 | 18 | 0 | 25 | 15 | 116 | 155 | 24 | 20 | 0 | 91 | 30 | 42 | 46 | 163 | 311 | 59 | 73 | 0 | 150 | 18 | 0 | 10 | 305 | 24 | 11 | 0 | 115 | 0 | 0 | 120 | 0 | 110 | 16 | 100 | 0 | 70 | 0 | 115 | 35 | 0 | 5.1 | 232 | 17 | 0 | 0 | 85 | 100 | 0 | 0 |  | 737 | 0 | 345 | 0 | 16 | 0 | 0 | 0 | 0 | 0 | 0 | 87 | 26 | 0 | 0 | 60 | 0 | 0 | 0 | 42 | 0 | 0 | 0 | 0 | 0 | 20 | 8 | 10 | 0 | 0 | 150 | 0 | 0 | 0 | 0 | 187 | 0 | 78 | 0 | 172 | 0 | 356 | 0 | 0 | 0 | 0 | 70 | 0 | 3.7 | 0 | 559 |  | 6939.1 | 2926.7 | 9865.8 | 4028 | 737 | 2097 | 2008 | 709 | 104 | 42 | 116 | 24.8 | 0 | #REF!
12:00 | 35 | 0 | 0 | 0 | 300 | 97 | 64 | 356 | 345 |  | 0 | 450 | 275 | 100 | 64 | 55 | 300 | 0 | 0 | 0 | 96 | 93 | 0 | 10 | 0 | 0 | 0 | 53 | 55 | 17 | 16 | 25 | 30 | 0 | 33 | 0 | 0 | 67 | 35 | 95 | 0 | 0 | 0 | 0 | 80 | 0 |  | 0 | 0 | 0 | 0 | 0 | 8 | 18 | 4 | 0 | 80 | 0 | 340 | 305 | 154 | 8 | 85 | 36 | 10 | 0 | 35 | 0 | 0 | 0 | 18 | 5 | 25 | 15 | 124 | 152 | 24 | 20 | 1.6 | 91 | 30 | 46 | 46 | 163 | 313 | 58 | 72 | 0 | 150 | 18 | 0 | 10 | 320 | 24 | 11 | 0 | 150 | 0 | 0 | 130 | 0 | 111 | 18 | 100 | 0 | 74 | 0 | 115 | 35 | 0 | 5.4 | 234 | 17 | 0 | 0 | 88 | 100 | 0 | 0 |  | 737 | 0 | 370 | 0 | 33 | 0 | 0 | 0 | 0 | 0 | 40 | 87 | 26 | 0 | 0 | 50 | 0 | 0 | 0 | 50 | 0 | 0 | 0 | 0 | 0 | 20 | 8 | 10 | 0 | 0 | 150 | 0 | 0 | 0 | 0 | 165 | 0 | 80 | 0 | 188 | 0 | 376 | 35 | 0 | 0 | 0 | 82 | 0 | 4.8 | 0 | 558 |  | 7143 | 3069.8 | 10212.8 | 4088 | 737 | 2180 | 2194 | 708 | 102 | 50 | 124 | 29.8 | 0 | 83.37
13:00 | 35 | 0 | 0 | 0 | 300 | 100 | 63 | 341 | 351 |  | 0 | 450 | 270 | 100 | 64 | 55 | 300 | 0 | 0 | 0 | 98 | 93 | 0 | 10 | 0 | 0 | 0 | 53 | 55 | 45 | 16 | 25 | 30 | 17 | 33 | 0 | 0 | 66 | 35 | 95 | 0 | 0 | 0 | 0 | 80 | 0 |  | 0 | 0 | 0 | 0 | 11 | 18 | 18 | 2 | 0 | 80 | 0 | 310 | 275 | 179 | 8 | 85 | 36 | 10 | 0 | 35 | 0 | 0 | 0 | 17 | 5 | 25 | 21 | 126 | 152 | 24 | 20 | 1.7 | 90 | 30 | 45 | 48 | 163 | 304 | 56 | 72 | 0 | 151 | 18 | 0 | 10 | 310 | 24 | 11 | 0 | 220 | 0 | 0 | 171 | 0 | 124 | 18.9 | 100 | 0 | 102 | 0 | 115 | 35 | 0 | 5.1 | 290 | 17 | 0 | 0 | 98 | 100 | 0 | 0 |  | 736 | 0 | 340 | 0 | 49 | 0 | 0 | 0 | 0 | 0 | 40 | 87 | 26 | 0 | 0 | 50 | 0 | 0 | 0 | 42 | 0 | 0 | 0 | 0 | 0 | 20 | 8 | 10 | 0 | 0 | 150 | 0 | 0 | 0 | 0 | 156 | 0 | 78 | 0 | 175 | 0 | 349 | 35 | 0 | 22 | 0 | 106 | 0 | 6.1 | 0 | 558 |  | 7366.7 | 3043.1 | 10409.8 | 3997 | 736 | 2148 | 2520 | 708 | 101 | 42 | 126 | 31.8 | 0 | 83.38
14:00 | 35 | 0 | 0 | 0 | 300 | 100 | 63 | 336 | 341 |  | 0 | 380 | 276 | 100 | 80 | 55 | 300 | 0 | 0 | 0 | 94 | 93 | 0 | 10 | 0 | 0 | 0 | 53 | 55 | 55 | 16 | 25 | 30 | 17 | 33 | 0 | 0 | 68 | 35 | 95 | 0 | 0 | 0 | 0 | 80 | 0 |  | 0 | 0 | 0 | 0 | 12 | 18 | 18 | 4 | 0 | 80 | 0 | 270 | 265 | 196 | 8 | 91 | 34 | 10 | 0 | 43 | 0 | 0 | 0 | 17 | 5 | 25 | 21 | 136 | 135 | 24 | 20 | 2 | 90 | 30 | 44 | 44 | 100 | 310 | 55 | 71 | 0 | 150 | 18 | 0 | 10 | 300 | 24 | 11 | 0 | 265 | 0 | 0 | 180 | 0 | 142 | 4.6 | 100 | 0 | 122 | 0 | 115 | 35 | 0 | 3.9 | 290 | 17 | 0 | 0 | 103 | 100 | 0 | 0 |  | 736 | 0 | 355 | 0 | 49 | 0 | 0 | 0 | 0 | 0 | 40 | 86 | 30 | 0 | 0 | 50 | 0 | 0 | 0 | 48 | 0 | 0 | 0 | 0 | 0 | 19 | 11 | 10 | 0 | 0 | 149 | 0 | 0 | 0 | 0 | 153 | 0 | 80 | 0 | 171 | 0 | 375 | 35 | 0 | 35 | 0 | 106 | 0 | 5.8 | 0 | 558 |  | 7293.5 | 3101.8 | 10395.3 | 3957 | 736 | 2033 | 2659 | 707 | 103 | 48 | 136 | 16.3 | 0 | 83.38
15:00 | 35 | 0 | 0 | 0 | 300 | 100 | 63 | 361 | 343 |  | 0 | 380 | 278 | 100 | 79 | 55 | 315 | 0 | 0 | 0 | 95 | 93 | 0 | 10 | 0 | 0 | 0 | 53 | 55 | 55 | 16 | 25 | 30 | 17 | 33 | 0 | 0 | 70 | 35 | 90 | 0 | 0 | 0 | 0 | 141 | 0 |  | 0 | 0 | 0 | 0 | 12 | 18 | 18 | 2 | 0 | 80 | 0 | 305 | 300 | 201 | 8 | 91 | 36 | 10 | 0 | 43 | 0 | 0 | 0 | 17 | 5 | 25 | 21 | 128 | 134 | 24 | 20 | 1.6 | 90 | 30 | 42 | 44 | 163 | 316 | 54 | 71 | 0 | 150 | 18 | 0 | 10 | 320 | 24 | 11 | 0 | 268 | 0 | 0 | 180 | 0 | 140 | 6.9 | 100 | 0 | 120 | 0 | 115 | 35 | 0 | 1.8 | 290 | 17 | 0 | 0 | 104 | 100 | 0 | 0 |  | 737 | 0 | 393 | 0 | 39 | 0 | 0 | 0 | 0 | 0 | 32 | 87 | 31 | 0 | 0 | 50 | 0 | 0 | 0 | 48 | 0 | 0 | 0 | 0 | 0 | 19 | 11 | 10 | 0 | 0 | 150 | 0 | 0 | 0 | 0 | 174 | 0 | 79 | 0 | 188 | 0 | 395 | 35 | 0 | 35 | 0 | 106 | 0 | 4.1 | 0 | 558 |  | 7547.3 | 3181.1 | 10728.4 | 4211 | 737 | 2134 | 2643 | 708 | 105 | 48 | 128 | 14.4 | 0 | 83.39
16:00 | 35 | 0 | 0 | 0 | 300 | 97 | 63 | 355 | 343 |  | 0 | 380 | 270 | 100 | 79 | 48 | 314 | 0 | 0 | 0 | 96 | 93 | 0 | 10 | 0 | 0 | 0 | 53 | 55 | 55 | 19 | 25 | 30 | 17 | 33 | 0 | 0 | 71 | 35 | 90 | 0 | 0 | 0 | 0 | 139 | 0 |  | 0 | 0 | 0 | 0 | 20 | 18 | 18 | 3 | 0 | 80 | 0 | 265 | 255 | 181 | 8 | 85 | 40 | 10 | 0 | 43 | 0 | 0 | 0 | 17 | 5 | 25 | 21 | 120 | 138 | 24 | 20 | 1.2 | 90 | 30 | 42 | 47 | 163 | 305 | 27 | 71 | 0 | 150 | 18 | 0 | 10 | 320 | 24 | 11 | 0 | 268 | 0 | 0 | 180 | 0 | 126 | 3.5 | 100 | 0 | 130 | 0 | 115 | 35 | 0 | 2.7 | 290 | 47 | 0 | 0 | 103 | 100 | 0 | 0 |  | 736 | 0 | 345 | 0 | 49 | 0 | 0 | 0 | 0 | 0 | 32 | 87 | 27 | 0 | 0 | 50 | 0 | 0 | 0 | 48 | 0 | 0 | 0 | 0 | 0 | 20 | 11 | 10 | 0 | 0 | 150 | 0 | 0 | 0 | 0 | 199 | 0 | 78 | 0 | 194 | 0 | 401 | 35 | 0 | 35 | 0 | 107 | 0 | 3.2 | 0 | 560 |  | 7410.4 | 3177.2 | 10587.6 | 4047 | 736 | 2137 | 2673 | 710 | 106 | 48 | 120 | 10.6 | 0 | 83.39
17:00 | 35 | 0 | 0 | 0 | 300 | 27 | 40 | 333 | 343 |  | 0 | 380 | 265 | 100 | 60 | 50 | 314 | 0 | 0 | 0 | 96 | 93 | 0 | 0 | 0 | 0 | 0 | 17 | 35 | 17 | 19 | 25 | 20 | 17 | 33 | 0 | 0 | 71 | 35 | 90 | 0 | 0 | 0 | 0 | 139 | 0 |  | 0 | 0 | 0 | 0 | 25 | 18 | 18 | 4 | 0 | 80 | 0 | 265 | 255 | 184 | 8 | 81 | 40 | 30 | 0 | 10 | 0 | 0 | 0 | 20 | 5 | 25 | 18 | 108 | 138 | 24 | 20 | 1 | 90 | 30 | 11 | 47 | 163 | 305 | 27 | 20 | 0 | 150 | 18 | 0 | 10 | 305 | 24 | 11 | 0 | 268 | 0 | 0 | 180 | 0 | 125 | 1.7 | 100 | 0 | 80 | 0 | 115 | 17 | 0 | 1.1 | 198 | 54 | 0 | 0 | 104 | 100 | 0 | 0 |  | 737 | 0 | 345 | 0 | 16 | 0 | 0 | 0 | 0 | 3 | 40 | 87 | 27 | 0 | 0 | 50 | 0 | 0 | 0 | 48 | 0 | 0 | 0 | 0 | 0 | 19 | 11 | 10 | 0 | 0 | 149 | 0 | 0 | 0 | 0 | 196 | 0 | 51 | 0 | 183 | 0 | 398 | 17 | 0 | 0 | 0 | 57 | 0 | 1.8 | 0 | 559 |  | 6885.8 | 3004.8 | 9890.6 | 4000 | 737 | 1904 | 2271 | 708 | 106 | 51 | 108 | 5.6 | 0 | 83.4
18:00 | 35 | 0 | 0 | 0 | 300 | 27 | 40 | 333 | 300 |  | 0 | 350 | 250 | 65 | 48 | 30 | 280 | 0 | 0 | 0 | 74 | 93 | 0 | 0 | 0 | 0 | 0 | 17 | 35 | 17 | 19 | 25 | 30 | 17 | 33 | 0 | 0 | 72 | 35 | 90 | 0 | 0 | 0 | 0 | 104 | 0 |  | 0 | 0 | 0 | 0 | 20 | 18 | 18 | 10 | 0 | 80 | 0 | 265 | 255 | 182 | 8 | 90 | 39 | 30 | 0 | 10 | 0 | 0 | 0 | 20 | 8 | 25 | 18 | 98 | 139 | 24 | 20 | 0.2 | 90 | 30 | 11 | 10 | 110 | 307 | 28 | 20 | 0 | 70 | 18 | 0 | 10 | 310 | 24 | 11 | 0 | 270 | 0 | 0 | 150 | 0 | 133 | 0.6 | 100 | 0 | 80 | 0 | 115 | 17 | 0 | 0.4 | 160 | 17 | 0 | 0 | 113 | 100 | 0 | 0 |  | 736 | 0 | 315 | 0 | 16 | 0 | 0 | 0 | 0 | 10 | 40 | 87 | 27 | 0 | 0 | 50 | 0 | 2 | 10 | 49 | 0 | 0 | 0 | 0 | 0 | 20 | 11 | 10 | 0 | 0 | 149 | 0 | 0 | 0 | 0 | 178 | 0 | 45 | 0 | 175 | 0 | 315 | 17 | 0 | 0 | 0 | 35 | 0 | 0.7 | 0 | 559 |  | 6401.2 | 2856.7 | 9257.9 | 3818 | 736 | 1664 | 2054 | 708 | 107 | 71 | 98 | 1.9 | 0 | 83.4
18:30 | 0 | 0 | 0 | 0 | 0 | 0 | 0 | 0 | 0 |  | 0 | 0 | 0 | 0 | 0 | 0 | 0 | 0 | 0 | 0 | 0 | 0 | 0 | 0 | 0 | 0 | 0 | 0 | 0 | 0 | 0 | 0 | 0 | 0 | 0 | 0 | 0 | 0 | 0 | 0 | 0 | 0 | 0 | 0 | 0 | 0 |  | 0 | 0 | 0 | 0 | 0 | 0 | 0 | 0 | 0 | 0 | 0 | 0 | 0 | 0 | 0 | 0 | 0 | 0 | 0 | 0 | 0 | 0 | 0 | 0 | 0 | 0 | 0 | 0 | 0 | 0 | 0 | 0 | 0 | 0 | 0 | 0 | 0 | 0 | 0 | 0 | 0 | 0 | 0 | 0 | 0 | 0 | 0 | 0 | 0 | 0 | 0 | 0 | 0 | 0 | 0 | 0 | 0 | 0 | 0 | 0 | 0 | 0 | 0 | 0 | 0 | 0 | 0 | 0 | 0 | 0 | 0 | 0 |  | 0 | 0 | 0 | 0 | 0 | 0 | 0 | 0 | 0 | 0 | 0 | 0 | 0 | 0 | 0 | 0 | 0 | 0 | 0 | 0 | 0 | 0 | 0 | 0 | 0 | 0 | 0 | 0 | 0 | 0 | 0 | 0 | 0 | 0 | 0 | 0 | 0 | 0 | 0 | 0 | 0 | 0 | 0 | 0 | 0 | 0 | 0 | 0 | 0 | 0 | 0 |  | 0 | 0 | 0 | 0 | 0 | 0 | 0 | 0 | 0 | 0 | 0 | 0 | 0 | 0
19:00 | 35 | 0 | 0 | 0 | 270 | 97 | 50 | 330 | 270 |  | 0 | 330 | 265 | 78 | 48 | 34 | 290 | 0 | 0 | 0 | 74 | 93 | 48 | 13 | 0 | 0 | 0 | 53 | 55 | 55 | 19 | 25 | 20 | 17 | 33 | 0 | 0 | 73 | 35 | 90 | 0 | 1 | 0 | 0 | 114 | 0 |  | 0 | 0 | 50 | 10 | 30 | 20 | 18 | 25 | 0 | 80 | 0 | 280 | 275 | 197 | 8 | 90 | 36 | 30 | 0 | 10 | 0 | 0 | 2 | 20 | 8 | 25 | 18 | 142 | 139 | 24 | 20 | 0 | 90 | 30 | 31 | 25 | 110 | 316 | 59 | 75 | 0 | 130 | 18 | 0 | 10 | 300 | 24 | 11 | 0 | 268 | 0 | 0 | 150 | 0 | 149 | 0 | 100 | 0 | 97 | 0 | 115 | 40 | 0 | 0 | 235 | 17 | 0 | 0 | 113 | 100 | 0 | 0 |  | 737 | 0 | 240 | 0 | 63 | 0 | 0 | 0 | 0 | 10 | 40 | 87 | 33 | 54 | 0 | 50 | 0 | 30 | 27 | 66 | 0 | 25 | 23 | 22 | 26 | 20 | 11 | 11 | 0 | 0 | 149 | 0 | 10 | 0 | 0 | 152 | 0 | 46 | 0 | 169 | 0 | 362 | 17 | 0 | 10 | 0 | 55 | 0 | 0.1 | 0 | 560 |  | 7085 | 3105.1 | 10190.1 | 3836 | 737 | 1843 | 2525 | 709 | 108 | 290 | 142 | 0.1 | 0 | 83.41
19:30 | 35 | 0 | 0 | 0 | 300 | 103 | 65 | 330 | 350 |  | 0 | 370 | 266 | 100 | 64 | 55 | 322 | 0 | 0 | 0 | 97 | 93 | 84 | 100 | 0 | 0 | 0 | 53 | 55 | 55 | 19 | 25 | 20 | 33 | 33 | 0 | 0 | 73 | 35 | 90 | 0 | 18 | 0 | 0 | 139 | 0 |  | 0 | 0 | 102 | 30 | 70 | 50 | 18 | 29 | 0 | 80 | 0 | 265 | 255 | 211 | 8 | 86 | 36 | 30 | 0 | 20 | 0 | 19 | 16 | 20 | 8 | 25 | 19 | 146 | 139 | 24 | 20 | 0 | 90 | 30 | 49 | 48 | 110 | 305 | 59 | 75 | 0 | 150 | 18 | 0 | 10 | 305 | 24 | 11 | 0 | 268 | 0 | 0 | 193 | 0 | 149 | 0 | 100 | 17 | 137 | 0 | 115 | 105 | 0 | 0 | 306 | 48 | 0 | 114 | 113 | 100 | 0 | 0 |  | 736 | 0 | 295 | 0 | 115 | 0 | 0 | 0 | 0 | 0 | 40 | 87 | 38 | 74 | 0 | 50 | 0 | 50 | 27 | 100 | 0 | 50 | 40 | 43 | 33 | 21 | 11 | 11 | 0 | 0 | 149 | 0 | 10 | 0 | 0 | 170 | 0 | 77 | 60 | 160 | 0 | 388 | 35 | 0 | 108 | 0 | 113 | 0 | 0 | 0 | 557 |  | 8157 | 3648 | 11805 | 3988 | 736 | 2107 | 3549 | 706 | 108 | 465 | 146 | 0 | 0 | 0
20:00 | 35 | 0 | 0 | 0 | 300 | 103 | 65 | 338 | 350 |  | 0 | 400 | 250 | 100 | 64 | 55 | 323 | 0 | 0 | 0 | 97 | 93 | 115 | 87 | 0 | 0 | 0 | 53 | 55 | 55 | 19 | 25 | 30 | 33 | 33 | 0 | 0 | 74 | 35 | 90 | 0 | 24 | 0 | 0 | 139 | 0 |  | 0 | 0 | 102 | 50 | 83 | 48 | 18 | 34 | 0 | 80 | 0 | 260 | 250 | 214 | 8 | 90 | 38 | 30 | 0 | 28 | 0 | 39 | 34 | 21 | 8 | 25 | 19 | 144 | 140 | 24 | 20 | 0 | 90 | 30 | 45 | 48 | 163 | 301 | 61 | 75 | 0 | 150 | 18 | 0 | 10 | 300 | 24 | 11 | 0 | 268 | 0 | 0 | 194 | 0 | 149 | 0 | 100 | 14 | 137 | 0 | 115 | 105 | 0 | 0 | 306 | 47 | 0 | 114 | 113 | 100 | 0 | 0 |  | 736 | 0 | 295 | 0 | 115 | 0 | 0 | 0 | 0 | 0 | 40 | 87 | 38 | 102 | 0 | 55 | 0 | 50 | 28 | 98 | 0 | 50 | 45 | 43 | 34 | 22 | 11 | 11 | 0 | 0 | 149 | 0 | 10 | 0 | 0 | 164 | 0 | 77 | 73 | 166 | 0 | 335 | 105 | 0 | 103 | 0 | 113 | 0 | 0 | 0 | 591 |  | 8335 | 3746 | 12081 | 4011 | 736 | 2142 | 3678 | 740 | 109 | 521 | 144 | 0 | 0 | 0
21:00 | 35 | 0 | 0 | 0 | 300 | 104 | 65 | 329 | 349 |  | 0 | 400 | 250 | 100 | 80 | 55 | 325 | 0 | 0 | 0 | 97 | 93 | 115 | 50 | 0 | 0 | 0 | 53 | 55 | 55 | 19 | 25 | 30 | 33 | 33 | 5 | 0 | 74 | 35 | 90 | 0 | 8 | 0 | 0 | 139 | 0 |  | 0 | 0 | 102 | 50 | 97 | 50 | 18 | 35 | 0 | 80 | 0 | 310 | 270 | 213 | 8 | 87 | 38 | 30 | 0 | 43 | 0 | 40 | 43 | 21 | 8 | 25 | 19 | 154 | 140 | 24 | 20 | 0 | 90 | 30 | 50 | 48 | 163 | 301 | 60 | 75 | 0 | 150 | 18 | 0 | 10 | 280 | 24 | 11 | 0 | 258 | 0 | 0 | 194 | 0 | 149 | 0 | 100 | 0 | 145 | 0 | 115 | 105 | 0 | 0 | 307 | 17 | 0 | 114 | 113 | 100 | 0 | 0 |  | 730 | 0 | 295 | 0 | 115 | 0 | 0 | 0 | 0 | 0 | 40 | 87 | 38 | 110 | 0 | 55 | 0 | 50 | 41 | 98 | 0 | 16 | 43 | 43 | 34 | 20 | 11 | 11 | 0 | 0 | 149 | 0 | 10 | 0 | 0 | 159 | 0 | 78 | 100 | 165 | 0 | 324 | 105 | 0 | 112 | 0 | 113 | 0 | 0 | 0 | 607 |  | 8353 | 3759 | 12112 | 4063 | 730 | 2131 | 3636 | 756 | 109 | 533 | 154 | 0 | 0 | 83.42
22:00 | 35 | 0 | 0 | 0 | 300 | 104 | 66 | 330 | 348 |  | 0 | 400 | 260 | 100 | 80 | 55 | 327 | 0 | 0 | 0 | 98 | 93 | 115 | 50 | 0 | 0 | 0 | 53 | 55 | 55 | 19 | 25 | 29 | 33 | 33 | 25 | 0 | 73 | 35 | 90 | 0 | 0 | 0 | 0 | 139 | 0 |  | 0 | 0 | 70 | 10 | 97 | 50 | 18 | 37 | 0 | 80 | 0 | 310 | 270 | 212 | 8 | 91 | 38 | 30 | 0 | 43 | 0 | 0 | 43 | 21 | 8 | 25 | 19 | 156 | 140 | 24 | 20 | 0 | 90 | 30 | 50 | 48 | 130 | 308 | 59 | 75 | 0 | 150 | 18 | 0 | 10 | 300 | 24 | 11 | 0 | 263 | 0 | 0 | 194 | 0 | 149 | 0 | 100 | 0 | 145 | 0 | 115 | 88 | 0 | 0 | 307 | 17 | 0 | 70 | 113 | 100 | 0 | 0 |  | 730 | 0 | 345 | 0 | 115 | 0 | 0 | 0 | 0 | 0 | 40 | 87 | 38 | 110 | 0 | 60 | 0 | 10 | 0 | 98 | 0 | 0 | 21 | 43 | 33 | 21 | 11 | 11 | 0 | 0 | 149 | 0 | 8 | 0 | 0 | 165 | 0 | 77 | 100 | 166 | 0 | 337 | 105 | 0 | 113 | 0 | 113 | 0 | 0 | 0 | 610 |  | 8209 | 3716 | 11925 | 4136 | 730 | 2133 | 3548 | 759 | 108 | 355 | 156 | 0 | 0 | 76.35
23:00 | 35 | 0 | 0 | 0 | 300 | 104 | 66 | 336 | 350 |  | 0 | 400 | 250 | 100 | 80 | 55 | 328 | 0 | 0 | 0 | 97 | 93 | 115 | 10 | 0 | 0 | 0 | 53 | 55 | 55 | 19 | 25 | 29 | 33 | 33 | 25 | 0 | 73 | 35 | 90 | 0 | 0 | 0 | 0 | 138 | 0 |  | 0 | 0 | 68 | 10 | 97 | 50 | 18 | 39 | 0 | 80 | 0 | 320 | 280 | 212 | 8 | 91 | 41 | 30 | 0 | 43 | 0 | 0 | 43 | 21 | 8 | 25 | 20 | 150 | 139 | 24 | 20 | 0 | 91 | 30 | 50 | 48 | 130 | 312 | 59 | 75 | 0 | 150 | 18 | 0 | 10 | 320 | 24 | 11 | 0 | 268 | 0 | 0 | 194 | 0 | 149 | 0 | 100 | 0 | 145 | 0 | 115 | 88 | 0 | 0 | 308 | 17 | 0 | 70 | 111 | 100 | 0 | 0 |  | 730 | 0 | 350 | 0 | 99 | 0 | 0 | 0 | 0 | 0 | 40 | 87 | 38 | 110 | 0 | 60 | 0 | 0 | 0 | 98 | 0 | 0 | 0 | 43 | 33 | 21 | 11 | 11 | 0 | 0 | 149 | 0 | 8 | 0 | 0 | 191 | 0 | 77 | 100 | 183 | 0 | 339 | 105 | 0 | 113 | 0 | 113 | 0 | 0 | 0 | 610 |  | 8212 | 3719 | 11931 | 4218 | 730 | 2159 | 3485 | 759 | 108 | 322 | 150 | 0 | 0 | 83.31
24:00 | 35 | 0 | 0 | 0 | 300 | 103 | 66 | 339 | 352 |  | 0 | 400 | 250 | 100 | 80 | 55 | 328 | 0 | 0 | 0 | 97 | 93 | 115 | 10 | 0 | 0 | 0 | 53 | 55 | 55 | 19 | 25 | 29 | 33 | 33 | 0 | 0 | 73 | 35 | 90 | 0 | 0 | 0 | 0 | 138 | 0 |  | 0 | 0 | 68 | 10 | 97 | 50 | 18 | 39 | 0 | 80 | 0 | 310 | 270 | 213 | 8 | 91 | 41 | 30 | 0 | 43 | 0 | 0 | 43 | 21 | 8 | 25 | 21 | 150 | 139 | 24 | 20 | 0 | 91 | 30 | 50 | 0 | 110 | 308 | 60 | 75 | 0 | 150 | 18 | 0 | 0 | 310 | 0 | 11 | 0 | 270 | 0 | 0 | 192 | 0 | 149 | 0 | 100 | 0 | 145 | 0 | 115 | 88 | 0 | 0 | 307 | 17 | 0 | 70 | 113 | 100 | 0 | 0 |  | 731 | 0 | 340 | 0 | 99 | 0 | 0 | 0 | 0 | 0 | 40 | 87 | 38 | 110 | 0 | 60 | 0 | 0 | 0 | 98 | 0 | 0 | 0 | 43 | 33 | 21 | 11 | 11 | 0 | 0 | 149 | 0 | 8 | 0 | 0 | 195 | 0 | 78 | 100 | 187 | 0 | 338 | 105 | 0 | 113 | 0 | 113 | 0 | 0 | 0 | 612 |  | 8059 | 3720 | 11779 | 4174 | 731 | 2072 | 3461 | 761 | 108 | 322 | 150 | 0 | 0 | 76.33
KWH | 706000 | 0 | 0 | 0 | 6096927 | 2235181 | 1486464 | 8742910 | 7747000 |  | 0 | 9234250 | 6755142 | 2323200 | 1668768 | 1145475 | 7395130 | 0 | 0 | 0 | 2321280 | 2239488 | 664800 | 347961 | 0 | 0 | 0 | 996480 | 972269 | 768817 | 386928 | 600000 | 646200 | 702100 | 822500 | 91836 | 0 | 1599693 | 836000 | 2200000 | 0 | 42112 | 0 | 0 | 3130044 | 0 |  | 0 | 0 | 585280 | 139320 | 609600 | 400800 | 418176 | 493440 | 0 | 1899840 | 0 | 7353500 | 6776000 | 4658000 | 217454 | 2069680 | 878256 | 727680 | 0 | 966720 | 0 | 72008 | 348274 | 445932 | 138960 | 613500 | 498890 | 2953920 | 3483200 | 578880 | 379152 | 14850 | 2138000 | 720480 | 1038600 | 1063728 | 3438081 | 6952000 | 1246656 | 1655040 | 0 | 3309490 | 426000 | 0 | 246600 | 7582500 | 565608 | 264000 | 0 | 4303089 | 0 | 0 | 3614400 | 0 | 3047040 | 106920 | 2445120 | 22560 | 1843345 | 0 | 2797200 | 787536 | 0 | 34681 | 5971385 | 379035 | 0 | 459420 | 2384760 | 2398080 | 0 | 0 |  | 18057455 | 0 | 8512992 | 0 | 1399680 | 0 | 0 | 0 | 0 | 19328 | 695250 | 2094435 | 744054 | 840480 | 0 | 1365000 | 0 | 141702 | 91821 | 1398392 | 0 | 80433 | 205705 | 308160 | 172077 | 473520 | 215640 | 234720 | 0 | 0 | 3668600 | 0 | 86000 | 0 | 0 | 4216755 | 0 | 1789266 | 648960 | 4374218 | 0 | 9068690 | 743520 | 0 | 1096512 | 0 | 2103360 | 0 | 35872 | 0 | 14988200 |  | 173867621 | 79828077 | 253695698 | 97462179 | 18057455 | 50423908 | 60076307 | 18656800 | 2435693 | 3437113 | 2953920 | 192323 | 0
Fuel Cost | 1157840 | 0 | 0 | 0 | 6767588.97 | 2950438.92 | 2526988.8 | 8830339.1 | 7979410 |  | 0 | 10065332.5 | 7498207.62 | 17633088 | 11497811.52 | 9690718.5 | 7690935.2 | 0 | 0 | 0 | 17479238.4 | 20424130.56 | 6541632 | 3208200.42 | 0 | 0 | 0 | 7274304 | 7515639.37 | 7580535.62 | 290196 | 450000 | 0 | 0 | 0 | 888054.12 | 0 | 431917.11 | 225720 | 3982000 | 0 | 391220.48 | 0 | 0 | 5321074.8 | 0 |  | 0 | 0 | 5677216 | 1330506 | 5303520 | 3174336 | 526901.76 | 1465516.8 | 0 | 2811763.2 | 0 | 5441590 | 6776000 | 4285360 | 280515.66 | 2380132 | 992429.28 | 1018752 | 0 | 1653091.2 | 0 | 727280.8 | 3326016.7 | 566333.64 | 104220 | 1073625 | 374167.5 | 22154400 | 3692192 | 5256230.4 | 481523.04 | 236709 | 3506320 | 1152768 | 1848708 | 1659415.68 | 3919412.34 | 7230080 | 2455912.32 | 3161126.4 | 0 | 5725417.7 | 932940 | 0 | 503064 | 7658325 | 424206 | 200640 | 0 | 32531352.84 | 0 | 0 | 18794880 | 0 | 29982873.6 | 1249894.8 | 19927728 | 244776 | 12995582.25 | 0 | 25510464 | 7442215.2 | 0 | 0 | 45143670.6 | 3301394.85 | 0 | 4585011.6 | 20437393.2 | 15971212.8 | 0 | 0 |  | 104010940.8 | 0 | 8938641.6 | 0 | 11001484.8 | 0 | 0 | 0 | 0 | 202557.44 | 7244505 | 2366711.55 | 1153283.7 | 8203084.8 | 0 | 2798250 | 0 | 1394347.68 | 932901.36 | 12375769.2 | 0 | 1087454.16 | 1993281.45 | 2572113.6 | 1669146.9 | 909158.4 | 334242 | 177683.04 | 0 | 0 | 19883812 | 0 | 2453580 | 0 | 0 | 5566116.6 | 0 | 2683899 | 11038809.6 | 5117835.06 | 0 | 8978003.1 | 7762348.8 | 0 | 10405898.88 | 0 | 16322073.6 | 0 | 396385.6 | 0 | 65798198 |  | 535899675.17 | 325772517.72 | 861672192.89 | 110589733.36 | 104010940.8 | 60748683.5 | 441978085.89 | 85682010 | 657637.11 | 33967712.83 | 22154400 | 1882989.4 | 0
Yesterday Day Peak | 35 | 0 | 0 | 0 | 300 | 97 | 64 | 356 | 345 |  | 0 | 450 | 275 | 100 | 64 | 55 | 300 | 0 | 0 | 0 | 96 | 93 | 0 | 10 | 0 | 0 | 0 | 53 | 55 | 17 | 16 | 25 | 30 | 0 | 33 | 0 | 0 | 67 | 35 | 95 | 0 | 0 | 0 | 0 | 80 | 0 |  | 0 | 0 | 0 | 0 | 0 | 8 | 18 | 4 | 0 | 80 | 0 | 340 | 305 | 154 | 8 | 85 | 36 | 10 | 0 | 35 | 0 | 0 | 0 | 18 | 5 | 25 | 15 | 124 | 152 | 24 | 20 | 1.6 | 91 | 30 | 46 | 46 | 163 | 313 | 58 | 72 | 0 | 150 | 18 | 0 | 10 | 320 | 24 | 11 | 0 | 150 | 0 | 0 | 130 | 0 | 111 | 18 | 100 | 0 | 74 | 0 | 115 | 35 | 0 | 5.4 | 234 | 17 | 0 | 0 | 88 | 100 | 0 | 0 |  | 737 | 0 | 370 | 0 | 33 | 0 | 0 | 0 | 0 | 0 | 40 | 87 | 26 | 0 | 0 | 50 | 0 | 0 | 0 | 50 | 0 | 0 | 0 | 0 | 0 | 20 | 8 | 10 | 0 | 0 | 150 | 0 | 0 | 0 | 0 | 165 | 0 | 80 | 0 | 188 | 0 | 376 | 35 | 0 | 0 | 0 | 82 | 0 | 4.8 | 0 | 558 |  | 10212.8 | DayPeak
Yesterday Evening Peak | 35 | 0 | 0 | 0 | 300 | 104 | 65 | 329 | 349 | 0 | 0 | 400 | 250 | 100 | 80 | 55 | 325 | 0 | 0 | 0 | 97 | 93 | 115 | 50 | 0 | 0 | 0 | 53 | 55 | 55 | 19 | 25 | 30 | 33 | 33 | 5 | 0 | 74 | 35 | 90 | 0 | 8 | 0 | 0 | 139 | 0 | 0 | 0 | 0 | 102 | 50 | 97 | 50 | 18 | 35 | 0 | 80 | 0 | 310 | 270 | 213 | 8 | 87 | 38 | 30 | 0 | 43 | 0 | 40 | 43 | 21 | 8 | 25 | 19 | 154 | 140 | 24 | 20 | 0 | 90 | 30 | 50 | 48 | 163 | 301 | 60 | 75 | 0 | 150 | 18 | 0 | 10 | 280 | 24 | 11 | 0 | 258 | 0 | 0 | 194 | 0 | 149 | 0 | 100 | 0 | 145 | 0 | 115 | 105 | 0 | 0 | 307 | 17 | 0 | 114 | 113 | 100 | 0 | 0 |  | 730 | 0 | 295 | 0 | 115 | 0 | 0 | 0 | 0 | 0 | 40 | 87 | 38 | 110 | 0 | 55 | 0 | 50 | 41 | 98 | 0 | 16 | 43 | 43 | 34 | 20 | 11 | 11 | 0 | 0 | 149 | 0 | 10 | 0 | 0 | 159 | 0 | 78 | 100 | 165 | 0 | 324 | 105 | 0 | 112 | 0 | 113 | 0 | 0 | 0 | 607 |  | 12112 | EvPeak
Forecast for Evening | 35 | 0 | 0 | 0 | 205 | 104 | 66 | 412 | 360 | 0 | 0 | 450 | 150 | 100 | 80 | 55 | 325 | 0 | 0 | 0 | 100 | 93 | 149 | 100 | 0 | 0 | 0 | 54 | 55 | 55 | 22 | 25 | 30 | 33 | 33 | 50 | 0 | 73 | 35 | 100 | 0 | 25 | 0 | 0 | 150 | 0 | 0 | 0 |  | 102 | 100 | 100 | 50 | 22 | 35 | 0 | 129 | 0 | 360 | 360 | 215 | 8 | 90 | 41 | 50 | 0 | 43 | 0 | 50 | 52 | 22 | 5 | 25 | 21 | 173 | 160 | 24 | 22 | 0 | 91 | 30 | 51 | 44 | 163 | 330 | 66 | 80 | 0 | 150 | 18 | 0 | 10 | 341 | 25 | 11 | 200 | 300 | 300 | 100 | 200 | 100 | 149 | 0 | 100 | 200 | 150 | 0 | 115 | 100 | 100 | 0 | 300 | 54 | 110 | 114 | 113 | 100 |  | 0 |  | 933 | 16 | 410 | 0 | 115 | 225 | 0 | 0 | 30 | 60 | 40 | 87 | 33 | 110 | 0 | 65 | 0 | 50 | 40 | 100 | 0 | 50 | 45 | 43 | 35 | 22 | 11 | 11 | 0 | 0 | 150 | 0 | 20 | 0 | 0 | 200 | 0 | 78 | 100 | 210 | 0 | 410 | 105 | 100 | 113 | 105 | 113 | 0 | 0 | 113 | 660
Forecast for Day | 35 | 0 | 0 | 0 | 205 | 100 | 66 | 412 | 360 | 0 | 0 | 450 | 150 | 100 | 80 | 55 | 320 | 0 | 0 | 0 | 100 | 93 | 100 | 100 | 0 | 0 | 0 | 54 | 55 | 55 | 22 | 25 | 30 | 33 | 33 | 35 | 0 | 72 | 35 | 100 | 0 | 25 | 0 | 0 | 150 | 0 | 0 | 0 |  | 100 | 80 | 80 | 50 | 22 | 10 | 0 | 100 | 0 | 360 | 360 | 215 | 8 |  | 41 | 50 | 0 | 43 | 0 | 0 | 52 | 22 | 5 | 25 | 21 | 154 | 160 | 24 | 22 | 1.6 | 91 | 30 | 51 | 44 | 163 | 330 | 61 | 80 | 0 | 150 | 18 | 0 | 10 | 341 | 24 | 11 | 0 | 300 | 100 | 50 | 170 | 80 | 149 | 20 | 100 | 200 | 150 | 0 | 115 | 100 | 100 | 5 | 300 | 10 | 50 | 114 | 113 | 100 |  | 0 |  | 933 | 0 | 410 | 0 | 115 | 0 | 0 | 0 | 0 | 0 | 40 | 87 | 30 | 80 | 0 | 65 | 0 | 0 | 0 | 100 | 0 | 50 | 43 | 43 | 0 | 22 | 11 | 11 | 0 | 0 | 150 | 0 | 0 | 0 | 0 | 200 |  | 78 | 60 | 210 | 0 | 410 | 105 | 0 | 70 | 100 | 90 | 0 | 8 | 70 | 600
Generation at 08:00(Today) | 35 | 0 | 0 | 0 | 300 | 104 | 66 | 338 | 304 | 0 | 0 | 380 | 145 | 50 | 64 | 15 | 280 | 0 | 0 | 0 | 50 | 58 | 0 | 0 | 0 | 0 | 0 | 17 | 17 | 0 | 0 | 25 | 30 | 33 | 33 | 0 | 0 | 70 | 35 | 90 | 0 | 0 | 0 | 0 | 139 | 0 | 0 | 0 | 0 | 0 | 0 | 0 | 0 | 18 | 8 | 0 | 80 | 0 | 335 | 295 | 185 | 8 | 0 | 41 | 10 | 0 | 43 | 0 | 0 | 8 | 21 | 5 | 25 | 15 | 44 | 156 | 24 | 20 | 0.5 | 91 | 0 | 45 | 46 | 110 | 311 | 59 | 75 | 0 | 0 | 18 | 0 | 10 | 320 | 24 | 11 | 0 | 30 | 0 | 0 | 110 | 0 | 111 | 1.8 | 100 | 0 | 0 | 0 | 115 | 0 | 0 | 2.8 | 234 | 0 | 0 | 0 | 29 | 100 | 0 | 0 | 0 | 923 | 0 | 365 | 0 | 49 | 0 | 0 | 0 | 0 | 0 | 0 | 86 | 25 | 32 | 0 | 40 | 0 | 0 | 0 | 0 | 0 | 0 | 0 | 0 | 0 | 21 | 11 | 8 | 0 | 0 | 149 | 0 | 0 | 0 | 0 | 200 | 0 | 78 | 0 | 189 | 0 | 410 | 0 | 0 | 0 | 0 | 0 | 0 | 0.2 | 0 | 545 | 0
199
| Minimum Generation |  | 9038.8 | 8:00
| Highest Generation |  | 12112 | 21:00
| Day Peak Generation |  | 10212.8 | 12:00
| Evening Peak Generation |  | 12112 | 21:00
| HVDC Max Flow |  | 941 | 4:00
| HVDC EvPeak Flow |  | 730 | 21:00
| Load factor L.F |  | 87.27%

## P1
POWER GRID COMPANY OF BANGLADESH LTD.
|  |  | NATIONAL LOAD DESPATCH CENTER |  |  |  |  | QF-LDC-08
|  |  | DAILY REPORT |  |  |  |  | Page -1
[6 empty] | Reporting Date : | 2020-07-02
Till now the maximum generation is : - |  |  | 12893 MW | 21:00 | Hrs on | 2019-05-29
The Summary of Yesterday's |  | 2020-07-01 | Generation & Demand |  | Today's Actual Min Gen. & Probable Gen. & Demand
Day Peak Generation : |  | 10212.8 | MW Hour : | 12:00 | Min. Gen. at | 8:00 | 9104.3 | MW
Evening Peak Generation : |  | 12112 | MW Hour : | 21:00 | Available Max Generation : |  | 15206 | MW
E.P. Demand (at gen end) : |  | 12112 | MW Hour : | 21:00 | Max Demand (Evening) : |  | 12500 | MW
Maximum Generation : |  | 12112 | MW Hour : | 21:00 | Reserve(Generation end) |  | 2706 | MW
Total Gen. (MKWH) : |  | 253.6957 | System Load Factor : | 87.27% | Load Shed : |  | 0 | MW
EXPORT / IMPORT THROUGH EAST-WEST INTERCONNECTOR
Export from East grid to West grid :- Maximum |  |  | -402 | MW at | 21:00 | Energy |  | MKWHR.
Import from West grid to East grid :- Maximum |  |  | - | MW at | - | Energy | - | MKWHR.
| Water Level of Kaptai Lake at 6:00 A M on |  | 2020-07-02
Actual : | 83.45 | Ft.(MSL) , | Rule curve : | 84.16 | Ft.( MSL )
Gas Consumed : | Total = | 1195.05 | MMCFD. | Oil Consumed (PDB) :
[6 empty] | HSD : |  | Liter
[6 empty] | FO : |  | Liter
Cost of the Consumed Fuel (PDB+Pvt) : |  | Gas : | 171338416.86
: |  | Coal : | 85682010 | Oil : | 475945798.72 | Total : | 732966225.58
Load Shedding & Other Information
Area | Yesterday |  |  |  | Today
|  |  | Estimated Demand (S/S end) |  | Estimated Shedding (S/S end) |  | Rates of Shedding
| MW |  | MW |  |  | MW | (On Estimated Demand)
Dhaka | 0 | 0:00 | 4418.4416 |  |  | 0 | 0%
Chittagong Area | 0 | 0:00 | 1505.9258 |  |  | 0 | 0%
Khulna Area | 0 | 0:00 | 1349.8674 |  |  | 0 | 0%
Rajshahi Area | 0 | 0:00 | 1219.9349 |  |  | 0 | 0%
Cumilla Area | 0 | 0:00 | 1102.3185 |  |  | 0 | 0%
Mymensingh Area | 0 | 0:00 | 889.5406 |  |  | 0 | 0%
Sylhet Area | 0 | 0:00 | 492.9978 |  |  | 0 | 0%
Barisal Area | 0 | 0:00 | 228.9166 |  |  | 0 | 0%
Rangpur Area | 0 | 0:00 | 686.0789 |  |  | 0 | 0%
Total | 0 |  | 11894.0221 |  |  | 0
Information of the Generating Units under shut down.
| Planned Shut- Down |  |  | Forced Shut- Down
1) Barapukuria ST: Unit-1,2
2) Bibiyana #3
3) Ghorasal Unit-2,3,4,5.
4) Ashuganj unit-3,5
5) Bhola-225 MW GT-2
6) Kaptai-2,4
7) Raozan # 2
8) Sirajganj #1
Additional Information of Machines, lines, Interruption / Forced Load shed etc.
|  | Description |  |  | Comments on Power Interruption
a) Haripur 230 kV main bus-2 was switched on at 10:43. It was under shut down since 28/06/2020.
b) Fenchuganj S/S-Sylhet 132 kV Ckt tripped at 23:59 from both ends showing dist. 3-phase, E/F at Fenchuganj |  |  |  |  | About 210 MW power interruption occurred under Sylhet, Bibiyana, Chatak &
S/S end & dist. A-phase, Z1 at Sylhet end and was switched on at 00:38(02/07/2020). |  |  |  |  | Sunamganj S/S area from 23:59 to 12:38.
c) Fenchuganj P.P.-Sylhet 132 kV Ckt tripped at 23:59 from Sylhet end showing dist. A-phase, Z2 and was
switched on at 00:12(02/07/2020). At the same time Sylhet 150 MW, Sylhet 10 MW, Sylhet 20 MW &
Fenchuganj Energy Prima got tripped.
d) Thakurgaon-Purbasadipur 132 kV Ckt-1 tripped at 04:58(02/07/2020) from Thakurgaon end showing O/C |  |  |  |  | About 80 MW power interruption occurred under Thakurgaon & Panchagar
and was switched on at 05:23(02/07/2020). |  |  |  |  | S/S area from 04:58(02/07/2020) to 05:23(02/07/2020).
e) Thakurgaon-Purbasadipur 132 kV Ckt-2 tripped at 04:58(02/07/2020) from Purbasadipur end showing dist.
B-phase and was switched on at 05:30(02/07/2020).
f) Meghnaghat-Shyampur 230 kV Ckt-2 tripped at 06:17(02/07/2020) from Meghnaghat end showing A.R.
progress and was switched on at 06:28(02/07/2020).
g) Chandpur CCPP GT was shut down at 06:31 for replacing air filter.
h) Kabirpur 132/33 kV T2 transformer was under shut down from 05:26(02/07/2020) to 06:44(02/07/2020)
due to 33 kV breaker maintenance.
i) Barishal(N)-Barishal(S) 132 kV Ckt-2 was shut down at 06:06(02/07/2020) for replacing CT at Barishal(S) S/S.
j) Summit Meghnaghat GT-1 was shut down at 06:46 due to gas shortage.
k) Cumilla(S) 132/33 kV T1 & T2 transformers were shut down at 07:3(02/07/2020) due to 33 kV feeder |  |  |  |  | About 60 MW power interruption has been occurring under Cumilla(S) S/S
maintenance by PBS & PDB. |  |  |  |  | area since 07:33(02/07/2020).

## P2
EVENING PEAK GENERATION AND DAY LONG ENERGY DATA OF POWER STATIONS
| Date : | 2020-07-01 | [5 empty] | Page -2
Sl. |  |  |  |  | Present | Peak | Energy
No. | Name of the Power Stations |  | Producer | Installed Capacity | Capacity | Hour | Generated | Remarks
Generation
|  |  |  | Unit No. X Capacity | MW | MW | MW
1 | Ghorasal TPP (Unit-1&2) |  | PDB | 2*55 | 85 | 35 | 706000 | Unit-2 Under maint.
| Ghorasal Repowered CCPP Unit-3 |  | PDB | 1*210 | 170 | 0 | 0 | Under maint.
| Ghorasal Repowered CCPP Unit-4 |  | PDB | 1*210 | 180 | 0 | 0 | Under maint.
| Ghorasal TPP Unit-5 |  | PDB | 1*210 | 190 | 0 | 0 | Under maint.
2 | Ghorasal 365 MW CCPP Unit-7 |  | PDB | 1*243+1*122 | 365 | 300 | 6096927
3 | Ghorashal 78.5 MW PP(MAX) |  | QRPP | 2*40 | 78 | 65 | 1486464 | Engine problem
4 | Ghorashal 108MW PP (Regent) |  | IPP | 34*3.35 | 108 | 104 | 2235181
5 | Haripur GTPP |  | SBU, PDB | 2*32 | 20 | 0 | 0 | Under maint.
6 | Haripur 412 MW CCPP |  | EGCB | 1*273+1*139 | 412 | 329 | 8742910
7 | Haripur 360MW CCPP(HPL) |  | IPP | 1*235+1*125 | 360 | 349 | 7747000
8 | Meghnaghat 450 MW CCPP(MPL) |  | IPP | 2*150+1*150 | 450 | 400 | 9234250 | Frequency control
9 | Meghnaghat 100 MW(IEL) |  | QRPP | 12*8.9 | 100 | 100 | 2323200
10 | Meghnaghat CCPP(Summit) |  | IPP | 2*110+1*110 | 305 | 250 | 6755142 | FGMO
11 | Madanganj 102 PP(Summit) |  | QRPP | 6*17 | 100 | 80 | 1668768 | Engine problem
12 | Madanganj-55 MW PP(Summit) |  | (IPP) | 3*17.08+1*11.3 | 55 | 55 | 1145475
13 | Keraniganj 100 MW PP (Powerpac) |  | QRPP | 8*13.45 | 100 | 50 | 347961 | Low demand
14 | Narshingdi 22 MW PP (Doreen) |  | SIPP, REB | 8*2.90 | 22 | 19 | 386928
15 | 210 MW Siddhirgonj TPP |  | PDB | 1*210 | 115 | 0 | 0 | Under maint.
16 | Siddhirgonj 2*120 MW GTPP |  | EGCB | 2*105 | 210 | 0 | 0 | Gas shortage.
17 | Siddhirganj 100 PP(Dutch Bangla) |  | QRPP | 12*8.9 | 100 | 97 | 2321280
18 | Siddhirganj 335 MW CCPP |  | EGCB | 1*217+118 | 335 | 325 | 7395130
19 | Gagnagar 102 MW PP (Digital Power) |  | IPP | 12*8.924 | 102 | 93 | 2239488
20 | Katpotti 52 MW PP (Sinha) |  | IPP | 7*7.9 | 51 | 0 | 0 | Fuel Shortage
21 | Kamalaghat 54 MW PP(Banco Energy) |  | IPP | 3*18 | 54 | 53 | 996480
22 | Kodda 150MW PP |  | BPDB-RPCL | 9*17.06 | 149 | 115 | 664800 | Low demand
23 | Manikganj 55 MW PP (Northern) |  | IPP | 3*19.3 | 55 | 55 | 972269
24 | Nababganj 55 MW PP (Southern power ) |  | IPP | 3*19.3 | 55 | 55 | 768817
25 | Bosila 108MW PP(CLC) |  | IPP | 12*8.775+1*3.5 | 108 | 0 | 0 | Fuel Shortage
26 | Summit Power,(Madhabdi+Ashulia) |  | SIPP,REB | 3*3.67+4*8.73 | 80 | 55 | 1246200 | Engine problem
27 | Maona 33 MW PP(Summit) |  | SIPP,REB | 4*8.73 | 33 | 33 | 702100
28 | Rupganj 33 MW PP(Summit) |  | SIPP,REB | 4*8.73 | 33 | 33 | 822500
29 | Gazipur 52 MW PP |  | IPP | 6*8.9 | 52 | 5 | 91836 | Reserve
30 | Tongi 80 MW GTPP |  | PDB | 1* 105 | 105 | 0 | 0 | Under maint.
31 | Kodda 300 MW PP Unit-2 (Summit) |  | IPP | 18*17.076 | 300 | 258 | 4303089 | Low demand
32 | Keranigonj 300 MW PP (APR) |  | IPP | 256*1.4 | 300 | 0 | 0 | Reserve
33 | Bramhangoan 100 MW PP (Aggreko) |  | IPP | 100 | 100 | 0 | 0 | Reserve
34 | Aurahati 100MW PP (Aggreko) |  | IPP | 0.85*23+0.95*91 | 100 | 0 | 0 | Reserve
35 | Kodda 149 MW PP Unit-1 (Summit) |  | IPP | 149 | 149 | 149 | 3047040
36 | Gazipur 100 MW PP |  | RPCL | 100 MW | 105 | 105 | 787536
| Sonargoan 104 MW (Orion) |  | IPP | 18.5*6 | 0 | 0 | 0 | On test
| Dhaka area Total |  |  |  | 5791 | 3567 | 75234771
37 | Chattogram TPP-1 |  | PDB | 1*210 | 180 | 90 | 2200000 | Gas shortage.
| Chattogram TPP-2 |  | PDB | 1*210 | 180 | 0 | 0 | Gas shortage.
38 | Raozan 25 MW PP |  | IPP | 3*8.9 | 25 | 8 | 42112 | Low demand
39 | Teknaf 20MW PP (Solartech) |  | Teknaf Solartech Energy Ltd. | 20 | 20 | 0 | 106920
40 | Patenga 50MW PP (Baraka) |  | IPP | 8*6.98 | 50 | 50 | 400800
41 | Kaptai Hydro: Unit-1,2,3,4, 5 |  | PDB | 2*40+3*50 | 230 | 109 | 2435693 | Low water level
42 | Sikalbaha 225MW |  | PDB | 1*150+1*175 | 225 | 0 | 0 | Under S/D.
43 | Sikalbaha Peaking GT |  | PDB | 1*150 | 150 | 139 | 3130044 | FGMO
44 | Sikalbaha 105 MW PP (Baraka Sikalbaha) |  | IPP | 105 MW | 105 | 0 | 0 | Reserve
45 | Hathazari 100 MW peaking PP |  | PDB | 11*8.9 | 98 | 0 | 0 | under maint.
46 | Dohazari -Kalaish 100 MW Peaking |  | PDB | 6*17 | 102 | 102 | 585280
47 | Juldah 100 MW Unit-1 (Acorn) |  | QRPP | 8*13.45 | 100 | 50 | 139320 | Low demand
48 | Juldah 100 MW PP Unit-3 (Acorn) |  | IPP | 0 | 100 | 100 | 2445120
49 | Barabkunda 22 MW PP (Regent) |  | SIPP, PDB | 8*2.90 | 22 | 18 | 418176
* | Malancha, Ctg. EPZ (United) |  |  | 5*8.73+3*9.34 | 0 | 35 | 493440
50 | Chattogram 108 MW PP (ECPV) |  | IPP | 16*7 | 108 | 97 | 609600 | Engine problem
51 | Kaptai 7 MW Solar PP |  | PDB | 7.4 MW | 7 | 0 | 34681
52 | Anwara 300 MW PP (United) |  | IPP | 300 MW | 300 | 307 | 5971385
53 | Jodiac Power |  | IPP | 3*18.55+1*3.6 | 54 | 17 | 379035 | Low demand
54 | Karnaphuli Power Ltd. |  | IPP | 110 | 110 | 0 | 0 | Reserve
| Juldah unit-2 (Acorn) |  | IPP | 8*13.6 | 100 | 100 | 2398080
| Chattogram area Total |  |  |  | 2266 | 1222 | 21789686
55 | Ashuganj TPP Unit- 3 |  | APSCL | 1*150 | 135 | 0 | 0 | Gas shortage.
| Ashuganj TPP Unit- 4 |  | APSCL | 1*150 | 129 | 80 | 1899840 | Gas shortage.
| Ashuganj TPP Unit- 5 |  | APSCL | 1*150 | 134 | 0 | 0 | Gas shortage.
56 | Ashuganj 225 MW CCPP |  | APSCL | 1*142+1*75 | 221 | 213 | 4658000 | FGMO
57 | Ashuganj 450 MW CCPP(North) |  | APSCL | 1*360 | 360 | 310 | 7353500 | FGMO
58 | Ashuganj 450 MW CCPP(South) |  | APSCL | 1*360 | 360 | 270 | 6776000 | FGMO
59 | Ashuganj 50 MW PP |  | APSCL | 14*3.968 | 45 | 38 | 878256
60 | Ashuganj 55 MW PP (Precision) |  | RPP | 15*4 | 55 | 30 | 727680 | Gas shortage.
62 | Ashuganj 195MW PP (APSCL-United) |  | IPP | 20*9.73+1*16 | 195 | 8 | 217454 | Gas shortage.
63 | Ashuganj 51 MW PP (Midland) |  | IPP | 6*9.34 | 51 | 43 | 966720 | Engine problem
64 | Ashuganj 150MW PP (Midland) |  | IPP | 23*7.015 | 150 | 145 | 1843345
66 | Titas 50 MW Peaking PP |  | PDB | 6*8.92 | 52 | 40 | 72008
67 | Chandpur 150 MW CCPP |  | PDB | 1*106+1*57 | 163 | 87 | 2069680
68 | Chandpur 200MW (Desh energy) |  | IPP | 0 | 200 | 0 | 22560 | Reserve
69 | Feni 22MW PP (Doreen) |  | SIPP, PDB | 8*2.90 | 22 | 21 | 445932
70 | Feni 11 MW PP (Doreen) |  | SIPP, REB | 4*2.90 | 11 | 8 | 138960 | Engine problem
** | Impoprt (Tripura) |  | Imported power | 0 | 160 | 154 | 2953920
71 | Jangalia 33MW PP (Summit) |  | SIPP, PDB | 4*8.73 | 33 | 25 | 613500 | Engine problem
72 | Jangalia 52 MW PP (Lakdanavi) |  | IPP | 6*8.92 | 52 | 43 | 348274 | Engine problem
73 | Cumilla 25 MW PP (Summit) |  | SIPP, PDB | 3*3.67+2*6.97 | 25 | 19 | 498890 | Engine problem
74 | Daudkandi 200 MW PP (B.Trac) |  | IPP | 154*1.4 | 200 | 0 | 0 | Reserve
| Feni Lanka Power |  | IPP | 7*18.415+1*9.78 | 114 | 114 | 459420
| Chowmuhani 113 MW |  | IPP | 12*9.78+2*3.1 | 113 | 113 | 2384760
| Cumilla Area Total |  |  |  | 2980 | 1761 | 35328699
75 | RPCL 210MW CCPP |  | IPP | 4*35+1*70 | 202 | 140 | 3483200 | Gas shortage.
76 | Tangail 22 MW PP (Doreen) |  | SIPP, PDB | 8*2.90 | 22 | 20 | 379152
77 | Jamalpur 95 MW PP(Powerpac) |  | IPP | 12*8.924 | 95 | 24 | 578880 | Engine problem
78 | Sarishabari 3 MW Solar Plant |  | IPP | 1*3 | 3 | 0 | 14850
79 | Mymensingh 200 MW PP (United) |  | IPP | 200 | 200 | 194 | 3614400
80 | Jamalpur 115 MW PP (United) |  | IPP | 115 MW | 115 | 115 | 2797200 | #REF!
| Mymensingh Area Total |  |  |  | 637 | 493 | 10867682
81 | Fenchugonj CCPP Phase-1 |  | PDB | 2*32+1*33 | 70 | 90 | 2138000
82 | Fenchugonj CCPP Phase-2 |  | PDB | 2*35+1*35 | 90 | 30 | 720480 | #04 under maint.
83 | Kushiara 163 MW CCPP (KP) |  | IPP | 1*109+1*54 | 163 | 163 | 3438081
84 | Shajibazar 330 MW CCPP |  | PDB | 3*110 | 330 | 301 | 6952000 | FGMO
85 | Fenchugonj 51 MW PP (Barakatullah) |  | RPP | 19*2.90 | 51 | 50 | 1038600
86 | Fenchuganj 44MW (Energyprima) |  | RPP | 12*3.3+5*2 | 44 | 48 | 1063728
87 | Hobiganj 11MW PP Cofidence-E |  | SIPP, REB | 4*2.90 | 11 | 11 | 264000
88 | Shahjibazar GTPP Unit- 8 & 9 |  | PDB | 2*35 | 66 | 60 | 1246656 | FGMO
89 | Shahjibazar 86MW PP (Shahjibazar) |  | RPP | 32*2.90 | 86 | 75 | 1655040 | Engine problem
91 | Sylhet 225 MW CCPP |  | PDB | 1*142+1*89 | 231 | 150 | 3309490 | Frequency control
92 | Sylhet 20 MW GTPP |  | PDB | 1*20 | 20 | 18 | 426000
93 | Sylhet 50MW PP (EPL) |  | RPP | 27*2 | 50 | 0 | 0 | Contract Expired
94 | Shahjahanulla 25 MW PP |  | SIPP, REB | 3*9.34 | 25 | 24 | 565608
95 | Bibiana-II 341 MW CCPP (Summit) |  | IPP | 1*222+1*119 | 341 | 280 | 7582500 | FGMO
96 | Bibiyana-III 400 MW CCPP |  | PDB | 400 MW | 400 | 0 | 0 | Under maint.
97 | Sylhet 10MW PP (Desh) |  | RPP | 6*1.95 | 10 | 10 | 246600
| Bibiyana South 400 MW |  | PDB | 400 MW | 0 | 0 | 0 | On test
| Sylhet Area Total |  |  |  | 1988 | 1310 | 30646783
98 | Bheramara GTPP Unit-3 |  | PDB | 1*20 | 16 | 0 | 0 | Reserve
** | Bheramara (HVDC ) |  | Imported power | 2*500 | 1000 | 730 | 18057455
99 | Khulna 115 PP MW (KPCL-2) |  | QRPP | 7*17 | 115 | 115 | 1399680
100 | Faridpur 50 MW Peaking PP |  | PDB | 8*6.89 | 54 | 0 | 0 | Reserve
101 | Khulna 225 MW CCPP |  | NWPGCL | 1*150+1*75 | 230 | 0 | 0 | Reserve
102 | Gopalganj 100 MW Peaking PP |  | PDB | 16*6.98 | 109 | 0 | 19328 | Reserve
103 | Bheramara 410 MW CCPP |  | NWPGCL | 1*278+1*132 | 410 | 295 | 8512992 | FGMO
104 | Noapara 40 MW PP (Khanjahan Ali) |  | QRPP | 5*8.5 | 40 | 40 | 695250
105 | Noapara 100 MW PP (Bangla Trac) |  | IPP | 70*1.4 | 100 | 100 | 648960
106 | Rupsha 105 MW PP (Orion rupsha) |  | IPP | 6*18.445 | 105 | 105 | 743520
107 | Madhumati 100 MW PP |  | IPP | 100 MW | 105 | 0 | 0 | Reserve
| Khulna Area Total |  |  |  | 2284 | 1385 | 30077185
108 | Barisal 110 MW PP (Summit ) |  | IPP | 7*17.076 | 110 | 110 | 840480
110 | Bhola 33 MW PP (Venture) |  | RPP | 1*34.50 | 33 | 38 | 744054
111 | Bhola 225 MW CCPP |  | PDB | 2*63+1*68 | 194 | 87 | 2094435 | GT-2 & ST Under maint.
112 | Bhola 95 MW PP (Aggreko) |  | QRPP | 96*1.10 | 95 | 78 | 1789266 | Engine problem
| Payra 1320 MW |  | BCPCL | 1*622 | 622 | 607 | 14988200
| Barisal Area Total |  |  |  | 1054 | 920 | 20456435
113 | Baghabari 71 MW GTPP |  | PDB | 1*71 | 71 | 0 | 0 | Gas shortage.
| Baghabari 100 MW GTPP |  | PDB | 1*100 | 100 | 55 | 1365000 | Gas shortage.
114 | Baghabari 50 MW Peaking PP |  | PDB | 6*8.9 | 52 | 50 | 141702
115 | Bera 70 MW Peaking PP |  | PDB | 9*8.29 | 71 | 41 | 91821
116 | Amnura 50 MW PP(Sinha) |  | QRPP | 7*7.79 | 50 | 0 | 0 | Fuel shortage
117 | Katakhali 50 MW PP (Northern) |  | QRPP | 6*8.9 | 50 | 16 | 80433 | Low demand
118 | Katakhali 50 MW Peaking PP |  | PDB | 6*8.7 | 50 | 43 | 205705
119 | Sirajgonj Unit-1 225MW |  | NWPGCL | 1*150+1*75 | 210 | 0 | 0 | Gas shortage.
120 | Sirajgonj Unit-2 225MW |  | NWPGCL | 1*150+1*75 | 220 | 159 | 4216755 | FGMO
121 | Sirajgonj Unit-3 225MW |  | NWPGCL | 1*141 | 220 | 165 | 4374218 | FGMO
122 | Sirajgonj 400 MW CCPP Unit-4 |  | SNWPGCL | 1*282+1*132 | 414 | 324 | 9068690 | FGMO
123 | Santahar 50 MW Peaking PP |  | PDB | 6*8.7 | 50 | 34 | 172077
124 | Bogra 22 MW PP (GBB) |  | RPP | 6*4 | 22 | 20 | 473520
125 | Bogura 20 MW PP (Energyprima) |  | RPP | 5*3.3+5*2 | 10 | 11 | 215640
126 | Ullapara 11 MW PP (Summit) |  | SIPP, REB | 4*2.90 | 11 | 11 | 234720
127 | Natore 52 MW PP (Rajlanka) |  | IPP | 6*8.92 | 52 | 43 | 308160 | Engine problem
128 | Chapainawabganj 100 MW Peaking PP |  | PDB | 12*8.924 | 104 | 98 | 1398392
129 | Baghabari 200 MW PP (Paramount) |  | IPP | 200 MW | 200 | 0 | 0 | Reserve
130 | Bagura 113 MW PP (Confidence)-2 |  | IPP | 113 MW | 113 | 112 | 1096512
| Confidence Power Bogura Unit-1 113 MW |  | IPP | 6*18.55 | 113 | 0 | 0 | Reserve
| Rajshahi Area Total |  |  |  | 2183 | 1182 | 23443345
131 | Barapukuria TPP Unit-1 |  | PDB | 1*125 | 85 | 0 | 0 | Under maint.
| Barapukuria TPP Unit-2 |  | PDB | 1*125 | 85 | 0 | 0 | Coal shortage.
132 | Barapukuria 275 MW TPP Unit-3 |  | PDB | 1*275 | 274 | 149 | 3668600 | Coal shortage.
133 | Rangpur 20 MW GTPP |  | PDB | 1*20 | 20 | 0 | 0 | Under maint.
134 | Saidpur 20 MW GTPP |  | PDB | 1*20 | 20 | 10 | 86000 | Low demand
135 | Rangpur 113 MW PP (Confidence) |  | IPP | 113 MW | 113 | 113 | 2103360
136 | Sympa Solar Power 8MW |  | IPP | 8 MW | 8 | 0 | 35872
| Rangpur Area Total |  |  |  | 605 | 272 | 5893832
| Total |  |  |  | 19788 | 12112 | 253738418
| Eastern Grid Total |  |  |  | 13662 | 8353 | 173867621
| Western Grid Total |  |  |  | 6126 | 3759 | 79870797
| National Grid Total |  |  |  | 19788 | 12112 | 253738418
*Data collected from respective power station over telephone.
Executive Engineer
Network Operation Division
Page- 3

## P3
MAXIMUM LOAD SERVED BY DIFFERENT GRID SUB-STATIONS
QF-LDC-09
Date: | 2020-07-01
(a) ENTIRE EASTERN GRID : |  | 7577 | MW | (b) ENTIRE WESTERN GRID : |  | 3937 | MW
i) Dhaka area |  | 3923 | MW | i) Khulna area |  | 1533 | MW
ii) Chittagong area |  | 1057 | MW | ii) Rajshahi area |  | 1328 | MW
iii) Comilla area |  | 1170 | MW | iii) Barisal area |  | 328 | MW
iv) Mymensingh area |  | 945 | MW | iv) Rangpur area |  | 748 | MW
v) Sylhet area |  | 482 | MW
| SYSTEM TOTAL DEMAND ( a + b ) = |  | 11514 | MW
MAXIMUM LOAD SERVED BY DIFFERENT SUB-STATIONS
Sub-station | Load (MW) | Hour | Sub-station | Load (MW) | Hour | Sub-station | Load (MW) | Hour
Siddhirganj | 124 | 10:00 | Sherpur | 110 | 22:00 | Benapol | 42 | 19:30
Munsiganj | 124 | 21:00 | Srimongal | 47 | 21:00 | Jhenida | 113 | 20:00
Sonargaon | 81 | 20:00 | Shahjibazar | 114 | 22:00 | Bottail | 130 | 20:00
Shyampur | 194 | 1:00 | Fenchuganj | 42 | 19:30 | G.K Project | 59 | 21:00
Bhulta | 179 | 1:00 | Kulawara | 47 | 19:30 | Faridpur | 197 | 0.83333
Madanganj | 64 | 0:00 | Sylhet | 114 | 20:00 | Madaripur | 102 | 0.91667
Shitalakhya | 112 | 13:00 | Chatak | 28 | 21:00 | Sariatpur | 64 | 22:00
Rahim steel | 13 | 18:00 | Sunamganj | 43 | 21:00 | Gopalganj | 95 | 21:00
Matuail | 80 | 10:00 | Biani Bazar | 57 | 20:00 | Bagerhat | 85 | 0.875
Ghorasal | 80 | 22:00 | Comilla (S) | 154 | 21:00 | Mongla | 52 | 11:00
Narsingdi | 167 | 21:00 | Comilla(N) | 133 | 21:00 | Satkhira | 110 | 0.91667
Haripur (SBU) | 105 | 12:00 | Chandpur | 100 | 19:30 | Gallamari | 48 | 23:00
Ullon | 58 | 15:00 | Feni | 117 | 21:00 | Magura | 54 | 0.83333
Hasnabad | 205 | 21:00 | Chowmuhani | 168 | 20:00 | Norail | 39 | 19:30
Magbazar | 103 | 15:00 | Ashuganj | 62 | 21:00 | Chuadanga | 87 | 1:00
Maniknagar | 106 | 12:00 | Daudkandi | 144 | 22:00 | Barisal(N) | 44 | 0.875
Bangabhaban | 28 | 13:00 | B.Baria | 144 | 21:00 | Barisal (S) | 100 | 0.95833
Narinda | 96 | 12:00 | Ramganj | 108 | 21:00 | Patuakhali | 116 | 0.91667
Dhanmondi | 158 | 13:00 | Chaddagram | 39 | 21:00 | Bhandaria | 54 | 21:00
Lalbag | 87 | 13:00 | PHP | 39 | 21:00 | Borhan Uddin | 41 | 1:00
Madartek | 71 | 21:00 | Madunaghat | 52 | 19:00 | Ishurdi | 64 | 21:00
Dhaka University |  |  | Hathazari | 99 | 0.875 | Ruppur Paromanobik | 2 | 15:00
Mirpur | 101 | 19:30 | Khulshi | 196 | 0.625 | Natore | 127 | 22:00
Kalyanpur | 93 | 19:30 | Halishahar | 131 | 0.625 | Bogra | 169 | 21:00
Gulshan | 122 | 12:00 | Baraulia | 126 | 0 | Noagaon | 135 | 22:00
Uttara | 81 | 15:00 | Sikalbaha | 24 | 0.8125 | Rajshahi | 150 | 21:00
Uttara New | 24 | 16:00 | Dohazari | 92 | 0.79167 | Rajshahi New | 12 | 21:00
Kamrangirchar | 83 | 19:00 | Cox'sbazar | 95 | 0.8125 | C.Nawabganj | 77 | 20:00
Savar | 135 | 15:00 | Chandraghona | 32 | 0.83333 | Amnura | 46 | 21:00
Bhasantec | 147 | 13:00 | Kaptai | 4.7 | 0.8125 | Pabna | 134 | 21:0
Agargaon | 65 | 13:00 | A. Khaer Stl. | 10 | 0.083333 | Shahjadpur | 105 | 21:00
Satmosjid | 103 | 14:00 | Bakulia | 98 | 0.83333 | Serajganj | 112 | 21:00
Tongi | 126 | 0.45833 | Julda | 20 | 0.45833 | Niyamatpur | 60 | 22:00
Kabirpur | 233 | 12:00 | TK chemical | 16 | 0.79167 | Joypurhat | 44 | 21:00
Basundhara | 124 | 19:00 | Modern Steel | 15 | 0.58333 | Sherpur(Bogura) | 48 | 1:00
Manikganj | 68 | 21:00 | Shahmirpur | 30 | 0.625 | Mohastangor | 59 | 24:00
Joydevpur | 182 | 20:00 | Khagrachhari | 26 | 0.875 | Rangpur | 145 | 21:00
New Tongi | 100 | 15:00 | Matarbari | 34.5 | 0.875 | Lalmonirhat | 51 | 1:00
Kodda | 210 | 19:30 | Baroiar Hat | 38 | 0.875 | Saidpur | 104 | 21:00
Dhamrai | 96 | 19:30 | Rangamati | 12 | 0.83333 | Purbasadipur | 105 | 20:00
Rajendrapur | 92 | 21:00 | Abul Khair 230 | 34 | 0.41667 | Thakurgaon | 81 | 20:00
Valuka | 96 | 19:30 | BSRM | 147 | 0.20833 | Palashbari | 125 | 22:00
Tangail | 192 | 20:00 | GPH Ispat | 54 | 0.77083 | Barapukuria | 49 | 21:00
Mymensing | 210 | 20:00 | Goalpara | 29 | 24:00 | Panchagar | 46 | 20:00
Kishorganj | 152 | 21:00 | Central s/s | 87 | 20:00 | Joldhaka | 32 | 1:00
Netrokona | 105 | 1:00 | Noapara | 66 | 20:00 | Kurigram | 55 | 20:00
Jamalpur | 140 | 22:00 | Jessore | 120 | 21:00
Sub Divisional Engineer |  |  | Executive Engineer |  | Superintendent Engineer
Network Operation Division |  |  | Network Operation Division |  | Load Despatch Circle
(1) Honbl. State Minister |  |  | (8) Executive Director (O & M) PGCB. |  | (18) C.E. Transmission (1 & 2) PGCB.
Ministry of Power,Energy & Mineral |  |  | (9) Member,Generation,PDB. |  | (19) S.E. System Protection,PGCB.

## Voltage
e
MAXIMUM & MINIMUM VOLTAGES OF DIFFERENT GRID SUB-STATIONS:
| Date: | 2020-07-01 | [7 empty] | QF-LDC-10
| Sub-Station | Max Voltage | Hour | Min | Hour | Sub-Station | Maxm | Hour | Min | Hour
|  |  |  | Voltage |  |  | Voltage |  | Voltage
| 400 KV | KV | Hour | KV |  |  | KV |  | KV
| Bibiyana | 394 | 20:00 | 386 | 12:00 | Kaliakoir | 374 | 0.083333 | 364 | 0.41667
| Bheramara | 405 | 5:00 | 391 | 1:00 | Bhulta | 388 | 0.041667 | 380 | 0.5
| Ashuganj(N) | 394 | 2:00 | 387 | 12:00 | Gopalganj | 414 | 0.77083 | 391 | 0.91667
| Payra | 418 | 8:00 | 404 | 23:00
| 230 KV | KV |  | KV |  | 230 KV | KV |  | KV
| Ghorasal | 235 | 1:00 | 230 | 12:00 | Comilla (N) | 234 | 20:00 | 228 | 11:00
| Ishurdi | 236 | 16:00 | 223 | 22:00 | Hathazari | 226 | 20:00 | 219 | 8:00
| Ashuganj | 236 | 19:00 | 232 | 9:00 | Megnaghat | 232 | 21:00 | 225 | 10:00
| Serajganj | 232 | 13:00 | 225 | 19:30 | Fenchuganj | 235 | 5:00 | 233 | 15:00
| Baghabari | 240 | 13:00 | 235 | 23:00 | Siddhirganj | 239 | 23:00 | 225 | 12:00
| Barapukuria | 232 | 13:00 | 222 | 21:00 | Maniknagar | 229 | 2:00 | 223 | 10:00
| Bogra | 229 | 19:00 | 213 | 22:00 | Agargaon | 226 | 3:00 | 217 | 12:00
| Rajshahi | 232 | 18:30 | 219 | 21:00 | Barisal | 248 | 8:00 | 236 | 21:00
| Khulna South | 227 | 1:00 | 213 | 11:00 | AKSML | 225 | 20:00 | 216 | 15:00
| Rampura | 225 | 6:00 | 220 | 16:00 | BSRM | 225 | 19:30 | 219 | 1:00
| Haripur | 229 | 19:00 | 222 | 12:00 | Bibiyana | 233 | 2:00 | 229 | 12:00
| Hasnabad | 228 | 3:00 | 220 | 12:00 | Bhulta | 231 | 20:00 | 224 | 17:00
| Shyampur | 225 | 3:00 | 218 | 12:00 | Ashuganj (S) | 236 | 19:00 | 232 | 9:00
| Aminbazar | 227 | 1:00 | 215 | 9:00 | Kaliakoir | 230 | 3:00 | 221 | 10:00
| Tongi | 228 | 11:00 | 220 | 15:00 | GPH | 223 | 3:00 | 211 | 22:00
| 132 kV | KV |  | KV |  | 132 kV | KV |  | KV
| Siddhirganj | 131 | 1:00 | 128 | 8:00 | Hathazari | 134 | 0.79167 | 130 | 0.33333
| Munsiganj | 133 | 4:00 | 128 | 9:00 | Khulshi | 134 | 0.8125 | 127 | 0.625
| Sonargaon | 130 | 1:00 | 127 | 7:00 | Halishahar | 139 | 0.8125 | 130 | 0.58333
| Shyampur | 135 | 2:00 | 130 | 12:00 | Baraulia | 133 | 0.83333 | 128 | 0.625
| Bhulta | 124 | 4:00 | 120 | 12:00 | Sikalbaha | 138 | 19:30 | 130 | 0.5
| Madanganj | 132 | 2:00 | 128 | 10:00 | Dohazari | 134 | 19:30 | 127 | 0.16667
| Shitalakhya | 141 | 2:00 | 133 | 9:00 | Cox'sbazar | 125 | 0.375 | 119 | 0.041667
| Rahim steal | 132 | 18:30 | 128 | 12:00 | Chandraghona | 135 | 0.8125 | 131 | 0.125
| Matuail | 131 | 1:00 | 128 | 8:00 | Kaptai | 135 | 18:00 | 132 | 0.29167
| Ghorasal | 137 | 1:00 | 135 | 12:00 | A. Khaer Stl. | 134 | 0.8125 | 129 | 7:00
| Narsinghdi | 127 | 5:00 | 124 | 1:00 | Bakulia | 136 | 0.8125 | 129 | 0.25
| Haripur (SBU) | 132 | 4:00 | 128 | 10:00 | Julda | 136 | 0.77083 | 130 | 0.58333
| Ullon | 133 | 3:00 | 129 | 10:00 | TK Chemical | 136 | 0.8125 | 130 | 11:00
| Hasnabad | 136 | 1:00 | 130 | 9:00 | Modern Steel | 135 | 0.83333 | 129 | 0.29167
| Magbazar | 134 | 2:00 | 128 | 12:00 | Shahmirpur | 136 | 0.8125 | 129 | 0.20833
| Maniknagar | 133 | 2:00 | 128 | 15:00 | Khagrachhari | 133 | 0.875 | 128 | 0.66667
| Bangabhaban | 133 | 2:00 | 128 | 15:00 | Matarbari | 128 | 0.83333 | 121 | 0.041667
| Narinda | 133 | 2:00 | 128 | 15:00 | Baroiar Hat | 131 | 0.95833 | 127 | 0.5
| Dhanmondi | 133 | 3:00 | 129 | 10:00 | Rangamati | 134 | 0.8125 | 130 | 8:00
| Lalbag | 136 | 20:00 | 127 | 12:00 | Goalpara S/S | 137 | 19:00 | 124 | 11:00
| Madartek | 133 | 1:00 | 128 | 12:00 | Khulna Central S/S | 136 | 0.041667 | 126 | 11:00
| Dhaka University |  |  |  |  | Noapara | 134 | 18:30 | 125 | 11:00
| Mirpur | 129 | 5:00 | 124 | 10:00 | Jessore | 130 | 18:30 | 118 | 22:00
| Kalyanpur | 131 | 5:00 | 126 | 9:00 | Benapol | 131 | 18:30 | 119 | 21:00
| Gulshan | 133 | 5:00 | 128 | 10:00 | Jhenida | 126 | 0.77083 | 110 | 21:00
| Uttara | 130 | 1:00 | 124 | 10:00 | Bottail | 131 | 18:00 | 121 | 21:00
| Uttara New | 130 | 2:00 | 123 | 12:00 | G.K Project | 138 | 0.33333 | 131 | 21:00
| Kamrangirchar | 134 | 3:00 | 126 | 12:00 | Faridpur | 133 | 8:00 | 123 | 21:00
| Savar | 130 | 1:00 | 125 | 9:00 | Madaripur | 140 | 0.16667 | 130 | 21:00
| Bhasantec | 131 | 2:00 | 124 | 12:00 | Shariyatpur S/S | 139 | 0.33333 | 127 | 22:00
| Agargaon | 132 | 3:00 | 125 | 12:00 | Gopalganj | 139 | 8:00 | 125 | 22:00
| Satmosjid | 132 | 5:00 | 125 | 15:20 | Bagerhat | 133 | 0.041667 | 118 | 11:00
| Tongi | 136 | 0.875 | 128 | 8:00 | Mongla | 130 | 0.041667 | 118 | 11:00
| Kabirpur | 130 | 1:00 | 123 | 12:00 | Satkhira | 135 | 0.77083 | 125 | 11:00
| Basundhara | 134 | 2:00 | 127 | 11:00 | Gallamari | 137 | 1:00 | 127 | 11:00
| Manikganj | 137 | 24:00 | 129 | 16:00 | Magura | 122 | 0.79167 | 106 | 22:00
| Joydevpur | 140 | 20:00 | 133 | 15:00 | Norail | 123 | 0.77083 | 104 | 21:00
| New Tongi | 135 | 0.75 | 126 | 8:00 | Chuadanga | 120 | 18:30 | 99 | 21:00
| Kodda | 135 | 21:00 | 121 | 0.5 | Barisal(N) | 139 | 7:00 | 132 | 22:00
| Dhamrai | 129 | 4:00 | 123 | 16:00 | Barisal (S) | 138 | 0.33333 | 130 | 15:00
| Rajendrapur | 133 | 21:00 | 120 | 16:00 |  | 136 | 0.29167 | 124 | 22:00
| Valuka | 125 | 18:00 | 110 | 23:00 | Bhandaria | 135 | 7:00 | 125 | 23:00
| Tangail | 130 | 4:00 | 122 | 22:00 | Ishurdi | 136 | 18:00 | 129 | 21:00
| Mymensing | 127 | 18:30 | 114 | 20:00 | Ruppur Paromanobik | 134 | 13:00 | 129 | 21:00
| Kishorganj | 128 | 18:00 | 116 | 23:00 | Natore | 134 | 19:00 | 126 | 21:00
| Netrokona | 126 | 18:00 | 110 | 22:00 | Bogra | 133 | 19:00 | 123 | 21:00
| Jamalpur | 137 | 18:30 | 125 | 23:00 | Noagaon | 130 | 19:00 | 117 | 21:00
| Sherpur | 137 | 17:00 | 123 | 0.83333 | Rajshahi | 132 | 18:00 | 124 | 22:00
| Srimongal | 136 | 7:00 | 132 | 0.041667 | Rajshahi New | 133 | 19:00 | 124 | 21:00
| Shahjibazar | 134 | 6:00 | 129 | 0.875 | C.Nawabganj | 132 | 19:00 | 122 | 21:00
| Fenchuganj | 134 | 6:00 | 131 | 0.041667 | Amnura | 132 | 19:00 | 122 | 21:00
| Khulawara | 134 | 7:00 | 130 | 0.91667 | Pabna | 133 | 19:00 | 125 | 21:00
| Sylhet | 134 | 7:00 | 130 | 0.875 | Shahjadpur | 138 | 18:00 | 133 | 21:00
| Chatak | 133 | 6:00 | 128 | 22:00 | Serajganj | 132 | 19:00 | 125 | 21:00
| Sunamganj | 134 | 8:00 | 126 | 0.91667 | Niyamatpur | 129 | 19:00 | 113 | 21:00
| Biani Bazar | 134 | 7:00 | 126 | 0.95833 | Joypurhat | 130 | 19:00 | 115 | 21:00
| Comilla(s) | 127 | 7:00 | 129 | 19:30 | Sherpur(Bogura) | 134 | 19:00 | 123 | 22:00
| Comilla(n) | 135 | 19:00 | 131 | 11:00 | Mohastangor | 132 | 19:00 | 121 | 21:00
| Chandpur | 127 | 10:00 | 125 | 23:00 | Rangpur | 134 | 13:00 | 117 | 21:00
| Feni | 131 | 20:00 | 125 | 15:00 | Lalmonirhat | 130 | 13:00 | 113 | 23:00
| Chowmuhani | 128 | 19:00 | 124 | 23:00 | Saidpur | 129 | 14:00 | 110 | 21:00
| Ashuganj | 135 | 13:00 | 130 | 21:00 | Purbasadipur | 124 | 13:00 | 104 | 21:00
| Daudkandi | 130 | 20:00 | 125 | 15:00 | Thakurgaon | 123 | 13:00 | 102 | 21:00
| B.Baria | 131 | 6:00 | 125 | 22:00 | Palashbari | 129 | 19:00 | 115 | 21:00
| Ramganj | 122 | 9:00 | 122 | 9:00 | Barapukuria | 132 | 18:00 | 122 | 21:00
| Chaddagram | 133 | 20:00 | 126 | 25:00 | Panchagar | 123 | 14:00 | 99 | 21:00
| PHP | 130 | 21:00 | 126 | 16:00 | Joldhaka | 126 | 13:00 | 108 | 22:00
| Madanhat | 138 | 20:00 | 132 | 6:00 | Kurigram | 132 | 13:00 | 110 | 22:00

## L-Curve
Date | 2020-07-01
.
TIME | E-W INT.(Export) | EAST GRID | WEST GRID | TOTAL |  |  | DAILY LOAD CURVE
0:00 | 241 | 8059 | 3720 | 11779 |  |  |  | QF-LDC-12
0:30 | 136 | 7729 | 3781.5 | 11510.5 | Date: | 2020-07-01
1:00 | 31 | 7399 | 3843 | 11242
1:30 | 111.5 | 7368.5 | 3665.5 | 11034
2:00 | 192 | 7338 | 3488 | 10826
2:30 | 171 | 7309.5 | 3448 | 10757.5 | [5 empty] | Gen. at Eve. Peak | 12112 | 12112 MW (21:00 )
3:00 | 150 | 7281 | 3408 | 10689 | [6 empty] | 21:00
3:30 | 120.5 | 7103.5 | 3397.5 | 10501 | [5 empty] | Gen. at Day Peak | 10212.8 | 10212.8 MW (12:00 )
4:00 | 91 | 6926 | 3387 | 10313 | [6 empty] | 12:00
4:30 | 143.5 | 6959.5 | 3304 | 10263.5 | [5 empty] | Highest Generation | 12112
5:00 | 196 | 6993 | 3221 | 10214 | [6 empty] | 21:00
5:30 | 132 | 6668.15 | 3053.2 | 9721.35
6:00 | 68 | 6343.3 | 2885.4 | 9228.7
6:30 | 53.5 | 6267.685 | 2871.8 | 9139.485
7:00 | 39 | 6192.07 | 2858.2 | 9050.27
7:30 | 69.5 | 6192.235 | 2852.3 | 9044.535
8:00 | 100 | 6192.4 | 2846.4 | 9038.8
8:30 | 77.5 | 6329.25 | 2871.05 | 9200.3
9:00 | 55 | 6466.1 | 2895.7 | 9361.8
9:30 | 54.5 | 6629.3 | 2895.75 | 9525.05
10:00 | 54 | 6792.5 | 2895.8 | 9688.3
10:30 | 32 | 6865.8 | 2911.25 | 9777.05
11:00 | 10 | 6939.1 | 2926.7 | 9865.8
11:30 | 9 | 7041.05 | 2998.25 | 10039.3
12:00 | 8 | 7143 | 3069.8 | 10212.8
12:30 | 53 | 7254.85 | 3056.45 | 10311.3
13:00 | 98 | 7366.7 | 3043.1 | 10409.8
13:30 | 49.5 | 7330.1 | 3072.45 | 10402.55
14:00 | 1 | 7293.5 | 3101.8 | 10395.3
14:30 | 19.5 | 7420.4 | 3141.45 | 10561.85
15:00 | 38 | 7547.3 | 3181.1 | 10728.4
15:30 | 51.5 | 7478.85 | 3179.15 | 10658
16:00 | 65 | 7410.4 | 3177.2 | 10587.6
16:30 | 83.5 | 7148.1 | 3091 | 10239.1
17:00 | 102 | 6885.8 | 3004.8 | 9890.6
17:30 | 108.5 | 6643.5 | 2930.75 | 9574.25
18:00 | 115 | 6401.2 | 2856.7 | 9257.9
18:30 | 63.5 | 6743.1 | 2980.9 | 9724
19:00 | 12 | 7085 | 3105.1 | 10190.1
19:30 | 300 | 8157 | 3648 | 11805
20:00 | 352 | 8335 | 3746 | 12081 |  |  |  | Executive Engineer
20:30 | 377 | 8344 | 3752.5 | 12096.5 |  |  |  | Network Operation Division
21:00 | 402 | 8353 | 3759 | 12112
21:30 | 362 | 8281 | 3737.5 | 12018.5
22:00 | 322 | 8209 | 3716 | 11925 |  |  |  |  | Page 6 of 7
22:30 | 283.5 | 8210.5 | 3717.5 | 11928
23:00 | 245 | 8212 | 3719 | 11931
23:30 | 243 | 8135.5 | 3719.5 | 11855
24:00 | 241 | 8059 | 3720 | 11779
12112 MW (21:00 )
10212.8 MW (12:00 )

## En-Curve
DAILY ENERGY CURVE
Date | 2020-07-01 |  | Energy | 253695698
[10 empty] | 2020-07-01 | [5 empty] | QF-LDC-11
TIME | GAS | HVDC | P.GEN(GAS). | P.GEN(OIL). | COAL | HYDRO | OIL | SHORTAGE | TRIPURA
0:00 | 4174 | 731 | 2072 | 3485 | 761 | 108 | 322 | 0 | 150
0:30 | 4091 | 829 | 2166.5 | 3135 | 763 | 107.5 | 294.5 | 0 | 136 | Date: | 2020-07-01
1:00 | 4008 | 927 | 2261 | 2785 | 765 | 107 | 267 | 0 | 122
1:30 | 4035 | 833 | 2243.5 | 2698 | 764.5 | 107.5 | 230.5 | 0 | 122 | [7 empty] | Total Energy | 253.6957 | Total Energy Gen 253.696 MKWHr Energy Not Served 0.000 MKWHr Energy Requirement 253.696 MKWHr
2:00 | 4062 | 739 | 2226 | 2611 | 764 | 108 | 194 | 0 | 122 | [7 empty] | Energy not Served | 0
2:30 | 4056 | 739 | 2240 | 2570.5 | 764 | 108 | 159 | 0 | 121 | [7 empty] | Energy Requirement | 253.6957
3:00 | 4050 | 739 | 2254 | 2530 | 764 | 108 | 124 | 0 | 120
3:30 | 4042.5 | 840 | 2212 | 2305 | 764.5 | 108 | 111 | 0 | 118 | [6 empty] | Shortage
4:00 | 4035 | 941 | 2170 | 2080 | 765 | 108 | 98 | 0 | 116
4:30 | 4040.5 | 838.5 | 2239.5 | 2060.5 | 764.5 | 108 | 98 | 0 | 114
5:00 | 4046 | 736 | 2309 | 2041 | 764 | 108 | 98 | 0 | 112
5:30 | 4000 | 736.5 | 2233 | 1722.5 | 764.5 | 108 | 49 | 0 | 107
6:00 | 3954 | 737 | 2157 | 1404 | 765 | 108 | 0 | 0 | 102
6:30 | 3955.5 | 737 | 2136.5 | 1346.5 | 755.5 | 107.5 | 0 | 0 | 98 |  |  |  |  | Coal
7:00 | 3957 | 737 | 2116 | 1289 | 746 | 107 | 0 | 0 | 94
7:30 | 3987 | 737 | 2087 | 1296.5 | 726.5 | 107 | 0 | 0 | 95 |  |  |  | Oil |  |  |  | ,
8:00 | 4017 | 737 | 2058 | 1304 | 707 | 107 | 0 | 0 | 96
8:30 | 4059 | 736.5 | 2104.5 | 1363 | 712.5 | 107 | 0 | 0 | 103
9:00 | 4101 | 736 | 2151 | 1422 | 718 | 107 | 0 | 0 | 110
9:30 | 4082.5 | 736 | 2137.5 | 1617.5 | 717 | 106.5 | 0 | 0 | 112
10:00 | 4064 | 736 | 2124 | 1813 | 716 | 106 | 0 | 0 | 114
10:30 | 4046 | 736.5 | 2110.5 | 1910.5 | 712.5 | 105 | 21 | 0 | 115
11:00 | 4028 | 737 | 2097 | 2008 | 709 | 104 | 42 | 0 | 116
11:30 | 4058 | 737 | 2138.5 | 2101 | 708.5 | 103 | 46 | 0 | 120
12:00 | 4088 | 737 | 2180 | 2194 | 708 | 102 | 50 | 0 | 124
12:30 | 4042.5 | 736.5 | 2164 | 2357 | 708 | 101.5 | 46 | 0 | 125
13:00 | 3997 | 736 | 2148 | 2520 | 708 | 101 | 42 | 0 | 126
13:30 | 3997 | 736 | 2148 | 2520 | 708 | 101 | 42 | 0 | 126
14:00 | 3997 | 736 | 2148 | 2520 | 708 | 101 | 42 | 0 | 126
14:30 | 4104 | 736.5 | 2141 | 2581.5 | 708 | 103 | 45 | 0 | 127
15:00 | 4211 | 737 | 2134 | 2643 | 708 | 105 | 48 | 0 | 128
15:30 | 4129 | 736.5 | 2135.5 | 2658 | 709 | 105.5 | 48 | 0 | 124
16:00 | 4047 | 736 | 2137 | 2673 | 710 | 106 | 48 | 0 | 120
16:30 | 4023.5 | 736.5 | 2020.5 | 2472 | 709 | 106 | 49.5 | 0 | 114
17:00 | 4000 | 737 | 1904 | 2271 | 708 | 106 | 51 | 0 | 108
17:30 | 3909 | 736.5 | 1784 | 2162.5 | 708 | 106.5 | 61 | 0 | 103
18:00 | 3818 | 736 | 1664 | 2054 | 708 | 107 | 71 | 0 | 98
18:30 | 3827 | 736.5 | 1753.5 | 2289.5 | 708.5 | 107.5 | 180.5 | 0 | 120
19:00 | 3836 | 737 | 1843 | 2525 | 709 | 108 | 290 | 0 | 142
19:30 | 3988 | 736 | 2107 | 3549 | 706 | 108 | 465 | 0 | 146
20:00 | 4011 | 736 | 2142 | 3678 | 740 | 109 | 521 | 0 | 144
20:30 | 4037 | 733 | 2136.5 | 3657 | 748 | 109 | 527 | 0 | 149
21:00 | 4063 | 730 | 2131 | 3636 | 756 | 109 | 533 | 0 | 154
21:30 | 4099.5 | 730 | 2132 | 3592 | 757.5 | 108.5 | 444 | 0 | 155
22:00 | 4136 | 730 | 2133 | 3548 | 759 | 108 | 355 | 0 | 156
22:30 | 4177 | 730 | 2146 | 3516.5 | 759 | 108 | 338.5 | 0 | 153
23:00 | 4218 | 730 | 2159 | 3485 | 759 | 108 | 322 | 0 | 150
23:30 | 4196 | 730.5 | 2115.5 | 3485 | 760 | 108 | 322 | 0 | 150 | Max Temp. in Dhaka |  | 35.5° C
24:00 | 4174 | 731 | 2072 | 3485 | 761 | 108 | 322 | 0 | 150
Executive Engineer
Network Operation Division
Page 5 of 7
GAS
Oil
HVDC
COAL
HYDRO
Total Energy Gen 253.696 MKWHr Energy Not Served 0.000 MKWHr Energy Requirement 253.696 MKWHr
Note on W13: Author:

## Generation
g | 2020-07-01
Si No | Unit | 1:00 | 2:00 | 3:00 | 4:00 | 5:00 | 6:00 | 7:00 | 8:00 | 9:00 | 10:00 | 11:00 | 12:00 | 13:00 | 14:00 | 15:00 | 16:00 | 17:00 | 18:00 | 18:30 | 19:00 | 19:30 | 20:00 | 21:00 | 22:00 | 23:00 | 24:00 | KWH
1 | Karnaphuli Hydro PP Unit-1, 2 & 3 | 72 | 73 | 73 | 73 | 73 | 73 | 72 | 72 | 72 | 71 | 69 | 67 | 66 | 68 | 70 | 71 | 71 | 72 |  | 73 | 73 | 74 | 74 | 73 | 73 | 73 | 1599693
2 | Karnaphuli Hydro PP Unit-4 & 5 | 35 | 35 | 35 | 35 | 35 | 35 | 35 | 35 | 35 | 35 | 35 | 35 | 35 | 35 | 35 | 35 | 35 | 35 |  | 35 | 35 | 35 | 35 | 35 | 35 | 35 | 836000
3 | Chattogram TPP-1 | 95 | 95 | 95 | 95 | 95 | 95 | 95 | 95 | 95 | 95 | 95 | 95 | 95 | 95 | 90 | 90 | 90 | 90 |  | 90 | 90 | 90 | 90 | 90 | 90 | 90 | 2200000
4 | Chattogram TPP-2
5 | Raozan 25 MW PP | [19 empty] | 1 | 18 | 24 | 8 |  |  |  | 42112
| Teknaf 20MW PP (Solartech) | [5 empty] | 1 | 1.77 | 9.8 | 12.7 | 8.5 | 16 | 18 | 18.9 | 4.6 | 6.9 | 3.5 | 1.7 | 0.6 | [8 empty] | 106920
6 | Sikalbaha 225MW CCPP (Gas)
7 | Sikalbaha 225MW CCPP(Oil)
8
9 | Sikalbaha 150MW GTPP | 147 | 139 | 139 | 139 | 139 | 139 | 139 | 139 | 139 | 139 | 139 | 80 | 80 | 80 | 141 | 139 | 139 | 104 |  | 114 | 139 | 139 | 139 | 139 | 138 | 138 | 3130044
10 | Sikalbaha 150MW GTPP(Oil)
| Dohazari -Kalaish 100 MW Peaking | 68 | 50 | [17 empty] | 50 | 102 | 102 | 102 | 70 | 68 | 68 | 585280
12 | Hathazari 100 MW peaking PP
| Sikalbaha 105 MW PP (Baraka Sikalbaha) | [26 empty] | 0
| Daudkandi 200 MW PP (B.Trac) | [26 empty] | 0
14 | Titas 50 MW Peaking PP | [20 empty] | 19 | 39 | 40 |  |  |  | 72008
15 | 210 MW Siddhirgonj TPP
16 | Siddhirgonj 2*120 MW GTPP
17 | Siddhirganj 335 MW CCPP | 280 | 329 | 330 | 330 | 330 | 300 | 280 | 280 | 280 | 280 | 280 | 300 | 300 | 300 | 315 | 314 | 314 | 280 |  | 290 | 322 | 323 | 325 | 327 | 328 | 328 | 7395130
18 | Kodda 300 MW PP Unit-2 (Summit) | 195 | 195 | 195 | 45 | 45 | 15 | 15 | 15 | 15 | 62 | 115 | 150 | 220 | 265 | 268 | 268 | 268 | 270 |  | 268 | 268 | 268 | 258 | 263 | 268 | 270 | 4303089
19 | Ashuganj 195MW PP (APSCL-United) | 8 | 8 | 8 | 8 | 8 | 8 | 8 | 8 | 8 | 8 | 8 | 8 | 8 | 8 | 8 | 8 | 8 | 8 |  | 8 | 8 | 8 | 8 | 8 | 8 | 8 | 217454
20 | Ghorasal TPP (Unit-1&2) | 35 | 35 | 35 | 35 | 35 | 35 | 35 | 35 | 35 | 35 | 35 | 35 | 35 | 35 | 35 | 35 | 35 | 35 |  | 35 | 35 | 35 | 35 | 35 | 35 | 35 | 706000
21 | Ghorasal Repowered CCPP Unit-3
22 | Ghorasal Repowered CCPP Unit-4
23 | Ghorasal TPP Unit-5
24
25 | Ghorasal 365 MW CCPP Unit-7 | 204 | 204 | 204 | 204 | 204 | 204 | 204 | 204 | 204 | 206 | 206 | 300 | 300 | 300 | 300 | 300 | 300 | 300 |  | 270 | 300 | 300 | 300 | 300 | 300 | 300 | 6096927
26
28 | Ashuganj TPP Unit- 3
29 | Ashuganj TPP Unit- 4 | 80 | 80 | 80 | 80 | 80 | 80 | 80 | 80 | 80 | 80 | 80 | 80 | 80 | 80 | 80 | 80 | 80 | 80 |  | 80 | 80 | 80 | 80 | 80 | 80 | 80 | 1899840
30 | Ashuganj TPP Unit- 5
32 | Ashuganj 50 MW PP | 41 | 41 | 41 | 41 | 41 | 41 | 41 | 41 | 41 | 38 | 38 | 36 | 36 | 34 | 36 | 40 | 40 | 39 |  | 36 | 36 | 38 | 38 | 38 | 41 | 41 | 878256
33 | Ashuganj 225 MW CCPP | 171 | 185 | 187 | 192 | 190 | 190 | 191 | 202 | 190 | 204 | 187 | 154 | 179 | 196 | 201 | 181 | 184 | 182 |  | 197 | 211 | 214 | 213 | 212 | 212 | 213 | 4658000
34 | Ashuganj 450 MW CCPP(South) | 270 | 275 | 270 | 270 | 270 | 270 | 275 | 290 | 305 | 285 | 345 | 305 | 275 | 265 | 300 | 255 | 255 | 255 |  | 275 | 255 | 250 | 270 | 270 | 280 | 270 | 6776000
| Ashuganj 450 MW CCPP(North) | 280 | 285 | 280 | 280 | 280 | 280 | 280 | 305 | 315 | 355 | 310 | 340 | 310 | 270 | 305 | 265 | 265 | 265 |  | 280 | 265 | 260 | 310 | 310 | 320 | 310 | 7353500
35 | Ashuganj 55 MW PP (Precision) | 50 | 50 | 51 | 49 | 49 | 49 | 49 | 10 | 10 | 10 | 10 | 10 | 10 | 10 | 10 | 10 | 30 | 30 |  | 30 | 30 | 30 | 30 | 30 | 30 | 30 | 727680
36 | Chandpur 150 MW CCPP | 91 | 91 | 87 | 84 | 75 | 76 | 84 | 85 | 85 | 86 | 82 | 85 | 85 | 91 | 91 | 85 | 81 | 90 |  | 90 | 86 | 90 | 87 | 91 | 91 | 91 | 2069680
37 | Tongi 80 MW GTPP
38 | Haripur GTPP
39 | Haripur 412 MW CCPP | 394 | 396 | 395 | 396 | 394 | 396 | 395 | 369 | 370 | 345 | 337 | 356 | 341 | 336 | 361 | 355 | 333 | 333 |  | 330 | 330 | 338 | 329 | 330 | 336 | 339 | 8742910
40 | Meghnaghat 450 MW CCPP(MPL) | 420 | 420 | 420 | 380 | 450 | 450 | 450 | 450 | 450 | 450 | 450 | 450 | 450 | 380 | 380 | 380 | 380 | 350 |  | 330 | 370 | 400 | 400 | 400 | 400 | 400 | 9234250
41 | Haripur 360MW CCPP(HPL) | 323 | 323 | 323 | 323 | 352 | 308 | 273 | 273 | 300 | 300 | 300 | 345 | 351 | 341 | 343 | 343 | 343 | 300 |  | 270 | 350 | 350 | 349 | 348 | 350 | 352 | 7747000
42 | RPCL 210MW CCPP | 157 | 157 | 157 | 157 | 158 | 156 | 157 | 157 | 156 | 155 | 155 | 152 | 152 | 135 | 134 | 138 | 138 | 139 |  | 139 | 139 | 140 | 140 | 140 | 139 | 139 | 3483200
43
44 | Fenchugonj CCPP Phase-1 | 90 | 90 | 90 | 90 | 90 | 90 | 90 | 91 | 91 | 91 | 91 | 91 | 90 | 90 | 90 | 90 | 90 | 90 |  | 90 | 90 | 90 | 90 | 90 | 91 | 91 | 2138000
45 | Fenchugonj CCPP Phase-2 | 30 | 30 | 30 | 30 | 30 | 30 | 30 | 30 | 30 | 30 | 30 | 30 | 30 | 30 | 30 | 30 | 30 | 30 |  | 30 | 30 | 30 | 30 | 30 | 30 | 30 | 720480
46 | Shajibazar 330 MW CCPP | 301 | 311 | 312 | 305 | 308 | 304 | 308 | 311 | 314 | 311 | 311 | 313 | 304 | 310 | 316 | 305 | 305 | 307 |  | 316 | 305 | 301 | 301 | 308 | 312 | 308 | 6952000
47 | Shahjibazar GTPP Unit- 8 & 9 | 54 | 54 | 54 | 54 | 54 | 54 | 54 | 53 | 45 | 53 | 59 | 58 | 56 | 55 | 54 | 27 | 27 | 28 |  | 59 | 59 | 61 | 60 | 59 | 59 | 60 | 1246656
48 | Shahjibazar 86MW PP (Shahjibazar) | 73 | 73 | 73 | 73 | 73 | 70 | 70 | 73 | 73 | 73 | 73 | 72 | 72 | 71 | 71 | 71 | 20 | 20 |  | 75 | 75 | 75 | 75 | 75 | 75 | 75 | 1655040
49 | Shahjibazar 50MW PP (EPL)
50 | Sylhet 225 MW CCPP | 150 | 150 | 150 | 150 | 150 | 100 | 100 | 100 | 145 | 151 | 150 | 150 | 151 | 150 | 150 | 150 | 150 | 70 |  | 130 | 150 | 150 | 150 | 150 | 150 | 150 | 3309490
51 | Sylhet 20 MW GTPP | 18 | 18 | 18 | 19 | 18 | 18 | 18 | 18 | 18 | 18 | 18 | 18 | 18 | 18 | 18 | 18 | 18 | 18 |  | 18 | 18 | 18 | 18 | 18 | 18 | 18 | 426000
52 | Sylhet 50MW PP (EPL)
53 | Sylhet 10MW PP (Desh) | 10 | 10 | 10 | 10 | 10 | 10 | 10 | 10 | 10 | 10 | 10 | 10 | 10 | 10 | 10 | 10 | 10 | 10 |  | 10 | 10 | 10 | 10 | 10 | 10 | 0 | 246600
54 | Hobiganj 11MW PP Cofidence-E | 11 | 11 | 11 | 11 | 11 | 11 | 11 | 11 | 11 | 11 | 11 | 11 | 11 | 11 | 11 | 11 | 11 | 11 |  | 11 | 11 | 11 | 11 | 11 | 11 | 11 | 264000
55 | Fenchugonj 51 MW PP (Barakatullah) | 47 | 47 | 47 | 47 | 47 | 47 | 47 | 47 | 47 | 42 | 42 | 46 | 45 | 44 | 42 | 42 | 11 | 11 |  | 31 | 49 | 45 | 50 | 50 | 50 | 50 | 1038600
56 | Shahjahanulla 25 MW PP | 24 | 24 | 24 | 24 | 24 | 24 | 24 | 24 | 24 | 24 | 24 | 24 | 24 | 24 | 24 | 24 | 24 | 24 |  | 24 | 24 | 24 | 24 | 24 | 24 |  | 565608
57 | Bibiana-II 341 MW CCPP (Summit) | 315 | 300 | 305 | 290 | 310 | 295 | 305 | 305 | 325 | 310 | 305 | 320 | 310 | 300 | 320 | 320 | 305 | 310 |  | 300 | 305 | 300 | 280 | 300 | 320 | 310 | 7582500
Bibiyana South 400 MW
58 | Nababganj 55 MW PP (Southern power ) | 55 | 17 | 17 | 17 |  |  |  |  | 10 | 17 | 17 | 17 | 45 | 55 | 55 | 55 | 17 | 17 |  | 55 | 55 | 55 | 55 | 55 | 55 | 55 | 768817
59 | Sikalbaha 51 MW PP(Energis)
60 | Barabkunda 22 MW PP (Regent) | 18 | 18 | 18 | 18 | 18 | 18 | 18 | 18 | 18 | 18 | 18 | 18 | 18 | 18 | 18 | 18 | 18 | 18 |  | 18 | 18 | 18 | 18 | 18 | 18 | 18 | 418176
61 | Narshingdi 22 MW PP (Doreen) | 22 | 22 | 22 | 22 | 22 | 22 | 22 | 22 | 22 |  |  | 16 | 16 | 16 | 16 | 19 | 19 | 19 |  | 19 | 19 | 19 | 19 | 19 | 19 | 19 | 386928
62 | Tangail 22 MW PP (Doreen) | 17 | 17 | 17 | 17 | 17 | 20 | 20 | 20 | 20 | 20 | 20 | 20 | 20 | 20 | 20 | 20 | 20 | 20 |  | 20 | 20 | 20 | 20 | 20 | 20 | 20 | 379152
63 | Impoprt (Tripura) | 122 | 122 | 120 | 116 | 112 | 102 | 94 | 96 | 110 | 114 | 116 | 124 | 126 | 136 | 128 | 120 | 108 | 98 |  | 142 | 146 | 144 | 154 | 156 | 150 | 150 | 2953920
64 | Malancha, Ctg. EPZ (United) | 31 | 17 | 32 | 36 | 41 | 42 | 30 | 8 | 3 | 2 | 2 | 4 | 2 | 4 | 2 | 3 | 4 | 10 |  | 25 | 29 | 34 | 35 | 37 | 39 | 39 | 493440
65 | Feni 22MW PP (Doreen) | 21 | 18 | 18 | 18 | 18 | 18 | 18 | 18 | 18 | 18 | 18 | 18 | 17 | 17 | 17 | 17 | 20 | 20 |  | 20 | 20 | 21 | 21 | 21 | 21 | 21 | 445932
66 | Feni 11 MW PP (Doreen) | 5 | 5 | 5 | 5 | 5 | 5 | 5 | 5 | 5 |  |  | 5 | 5 | 5 | 5 | 5 | 5 | 8 |  | 8 | 8 | 8 | 8 | 8 | 8 | 8 | 138960
67 | Jangalia 33MW PP (Summit) | 25 | 25 | 25 | 25 | 25 | 25 | 25 | 25 | 25 | 25 | 25 | 25 | 25 | 25 | 25 | 25 | 25 | 25 |  | 25 | 25 | 25 | 25 | 25 | 25 | 25 | 613500
68 | Cumilla 25 MW PP (Summit) | 21 | 21 | 21 | 21 | 21 | 21 | 21 | 21 | 17 | 15 | 15 | 15 | 21 | 21 | 21 | 21 | 18 | 18 |  | 18 | 19 | 19 | 19 | 19 | 20 | 21 | 498890
69 | Summit Ashulia | 25 | 25 | 25 | 25 | 25 | 25 | 25 | 25 | 25 | 25 | 25 | 25 | 25 | 25 | 25 | 25 | 25 | 25 |  | 25 | 25 | 25 | 25 | 25 | 25 | 25 | 600000
70 | Summit Madhabdi | 30 | 30 | 30 | 30 | 30 | 30 | 30 | 30 | 30 | 30 | 30 | 30 | 30 | 30 | 30 | 30 | 20 | 30 |  | 20 | 20 | 30 | 30 | 29 | 29 | 29 | 646200
71 | Maona 33 MW PP(Summit) | 33 | 33 | 33 | 33 | 33 | 33 | 33 | 33 | 33 | 33 |  |  | 17 | 17 | 17 | 17 | 17 | 17 |  | 17 | 33 | 33 | 33 | 33 | 33 | 33 | 702100
72 | Rupganj 33 MW PP(Summit) | 33 | 33 | 33 | 33 | 33 | 33 | 33 | 33 | 33 | 33 | 33 | 33 | 33 | 33 | 33 | 33 | 33 | 33 |  | 33 | 33 | 33 | 33 | 33 | 33 | 33 | 822500
73 | Ghorashal 108MW PP (Regent) | 104 | 104 | 104 | 104 | 100 | 100 | 100 | 104 | 100 | 96 | 93 | 97 | 100 | 100 | 100 | 97 | 27 | 27 |  | 97 | 103 | 103 | 104 | 104 | 104 | 103 | 2235181
| Feni Lanka Power | [20 empty] | 114 | 114 | 114 | 70 | 70 | 70 | 459420
| Chowmuhani 113 MW | 105 | 105 | 105 | 105 | 105 | 65 | 65 | 65 | 65 | 85 | 85 | 88 | 98 | 103 | 104 | 103 | 104 | 113 |  | 113 | 113 | 113 | 113 | 113 | 111 | 113 | 2384760
76 | Siddhirganj Desh
77 | Siddhirganj 100 PP(Dutch Bangla) | 99 | 99 | 99 | 99 | 99 | 99 | 97 | 99 | 95 | 97 | 96 | 96 | 98 | 94 | 95 | 96 | 96 | 74 |  | 74 | 97 | 97 | 97 | 98 | 97 | 97 | 2321280
78 | Gazipur 52 MW PP | [22 empty] | 5 | 25 | 25 |  | 91836
79 | Kodda 150MW PP | 48 | 16 | 16 | [16 empty] | 48 | 84 | 115 | 115 | 115 | 115 | 115 | 664800
80 | Jamalpur 95 MW PP(Powerpac) | 24 | 24 | 24 | 24 | 24 | 24 | 24 | 24 | 24 | 24 | 24 | 24 | 24 | 24 | 24 | 24 | 24 | 24 |  | 24 | 24 | 24 | 24 | 24 | 24 | 24 | 578880
81 | Jangalia 52 MW PP (Lakdanavi) | 25 | 25 | 25 | 25 | 16 | [14 empty] | 2 | 16 | 34 | 43 | 43 | 43 | 43 | 348274
| Gazipur 100 MW PP | [8 empty] | 34 | 35 | 35 | 35 | 35 | 35 | 35 | 35 | 17 | 17 |  | 40 | 105 | 105 | 105 | 88 | 88 | 88 | 787536
| Kaptai 7 MW Solar PP | [5 empty] | 0.2 | 0.9 | 1.6 | 1.2 | 2.9 | 5.1 | 5.4 | 5.1 | 3.9 | 1.8 | 2.7 | 1.1 | 0.4 | [8 empty] | 34681
| Jodiac Power | [8 empty] | 0 | 17 | 17 | 17 | 17 | 17 | 17 | 47 | 54 | 17 |  | 17 | 48 | 47 | 17 | 17 | 17 | 17 | 379035
Karnaphuli Power Ltd.
82 | Madanganj 102 PP(Summit) | 80 | 80 | 80 | 80 | 80 | 64 | 48 | 48 | 48 | 48 | 64 | 64 | 64 | 80 | 79 | 79 | 60 | 48 |  | 48 | 64 | 64 | 80 | 80 | 80 | 80 | 1668768
83 | Pagla (DPA )
84 | B.Baria (Aggreko) 85MW
85 | Keraniganj 100 MW PP (Powerpac) | [9 empty] | 10 | 10 | 10 | 10 | 10 | 10 | 10 |  |  |  | 13 | 100 | 87 | 50 | 50 | 10 | 10 | 347961
86 | Meghnaghat CCPP(Summit) | 250 | 250 | 255 | 250 | 255 | 250 | 250 | 260 | 265 | 265 | 250 | 275 | 270 | 276 | 278 | 270 | 265 | 250 |  | 265 | 266 | 250 | 250 | 260 | 250 | 250 | 6755142
87 | Meghnaghat 100 MW(IEL) | 100 | 100 | 100 | 100 | 100 | 100 | 75 | 75 | 78 | 100 | 100 | 100 | 100 | 100 | 100 | 100 | 100 | 65 |  | 78 | 100 | 100 | 100 | 100 | 100 | 100 | 2323200
| Sonargoan 104 MW (Orion) | [20 empty] | 0 | [5 empty] | 0
88 | Ghorashal 78.5 MW PP(MAX) | 68 | 68 | 68 | 68 | 68 | 68 | 68 | 67 | 66 | 65 | 64 | 64 | 63 | 63 | 63 | 63 | 40 | 40 |  | 50 | 65 | 65 | 65 | 66 | 66 | 66 | 1486464
90 | Ashuganj 53MW PP (United)
91 | Juldah 100 MW Unit-1 (Acorn) | [19 empty] | 10 | 30 | 50 | 50 | 10 | 10 | 10 | 139320
92 | Fenchuganj 44MW (Energyprima) | 46 | 46 | 46 | 46 | 46 | 46 | 46 | 46 | 46 | 46 | 46 | 46 | 48 | 44 | 44 | 47 | 47 | 10 |  | 25 | 48 | 48 | 48 | 48 | 48 |  | 1063728
93 | Ashuganj 51 MW PP (Midland) | 43 | 43 | 43 | 43 | 43 | 43 | 43 | 43 | 43 | 43 | 43 | 35 | 35 | 43 | 43 | 43 | 10 | 10 |  | 10 | 20 | 28 | 43 | 43 | 43 | 43 | 966720
94 | Gagnagar 102 MW PP (Digital Power) | 93 | 93 | 93 | 93 | 93 | 93 | 93 | 93 | 93 | 93 | 93 | 93 | 93 | 93 | 93 | 93 | 93 | 93 |  | 93 | 93 | 93 | 93 | 93 | 93 | 93 | 2239488
95 | Patenga 50MW PP (Baraka) | [9 empty] | 4 | 6 | 8 | 18 | 18 | 18 | 18 | 18 | 18 |  | 20 | 50 | 48 | 50 | 50 | 50 | 50 | 400800
96 | Chattogram 108 MW PP (ECPV) | [12 empty] | 11 | 12 | 12 | 20 | 25 | 20 |  | 30 | 70 | 83 | 97 | 97 | 97 | 97 | 609600
97 | Katpotti 52 MW PP (Sinha) | [26 empty] | 0
98 | Bosila 108MW PP(CLC) | [26 empty] | 0
99 | Madanganj-55 MW PP(Summit) | 55 | 55 | 55 | 55 | 55 | 15 | 15 | 15 | 15 | 50 | 55 | 55 | 55 | 55 | 55 | 48 | 50 | 30 |  | 34 | 55 | 55 | 55 | 55 | 55 | 55 | 1145475
100 | Manikganj 55 MW PP (Northern) | 55 | 55 | 55 | 17 | 17 |  |  |  |  | 17 | 55 | 55 | 55 | 55 | 55 | 55 | 35 | 35 |  | 55 | 55 | 55 | 55 | 55 | 55 | 55 | 972269
101 | Kushiara 163 MW CCPP (KP) | 163 | 163 | 163 | 163 | 163 | 110 | 110 | 110 | 163 | 163 | 163 | 163 | 163 | 100 | 163 | 163 | 163 | 110 |  | 110 | 110 | 163 | 163 | 130 | 130 | 110 | 3438081
102 | Sarishabari 3 MW Solar Plant | [5 empty] | 0.1 | 0.4 | 1 | 1.2 | 2.1 |  | 1.6 | 1.7 | 2 | 1.6 | 1.2 | 1 | 0.2 | [8 empty] | 14850
103 | Kamalaghat 54 MW PP(Banco Energy) | 53 | 53 | 53 | 53 | 53 |  |  |  |  | 17 | 53 | 53 | 53 | 53 | 53 | 53 | 17 | 17 |  | 53 | 53 | 53 | 53 | 53 | 53 | 53 | 996480
104 | Keranigonj 300 MW PP (APR)
105 | Bramhangoan 100 MW PP (Aggreko)
106 | Mymensingh 200 MW PP (United) | 170 | 150 | 150 | 150 | 150 | 100 | 52 | 52 | 62 | 94 | 120 | 130 | 171 | 180 | 180 | 180 | 180 | 150 |  | 150 | 193 | 194 | 194 | 194 | 194 | 192 | 3614400
112 | Aurahati 100MW PP (Aggreko)
114 | Kodda 149 MW PP Unit-1 (Summit) | 149 | 149 | 149 | 130 | 112 | 79 | 65 | 68 | 92 | 108 | 110 | 111 | 124 | 142 | 140 | 126 | 125 | 133 |  | 149 | 149 | 149 | 149 | 149 | 149 | 149 | 3047040
115 | Juldah 100 MW PP Unit-3 (Acorn) | 100 | 100 | 100 | 100 | 100 | 100 | 100 | 100 | 100 | 100 | 100 | 100 | 100 | 100 | 100 | 100 | 100 | 100 |  | 100 | 100 | 100 | 100 | 100 | 100 | 100 | 2445120
116 | Chandpur 200MW (Desh energy) | [20 empty] | 17 | 14 |  |  |  |  | 22560
117 | Ashuganj 150MW PP (Midland) | 50 | 50 | 30 | [5 empty] | 2 | 60 | 70 | 74 | 102 | 122 | 120 | 130 | 80 | 80 |  | 97 | 137 | 137 | 145 | 145 | 145 | 145 | 1843345
118 | Bibiyana-III 400 MW CCPP
| Jamalpur 115 MW PP (United) | 115 | 115 | 115 | 115 | 115 | 115 | 115 | 115 | 115 | 115 | 115 | 115 | 115 | 115 | 115 | 115 | 115 | 115 |  | 115 | 115 | 115 | 115 | 115 | 115 | 115 | 2797200
| Anwara 300 MW PP (United) | 307 | 308 | 308 | 271 | 271 | 124 | 124 | 124 | 158 | 214 | 232 | 234 | 290 | 290 | 290 | 290 | 198 | 160 |  | 235 | 306 | 306 | 307 | 307 | 308 | 307 | 5971385
| Juldah unit-2 (Acorn) | 100 | 100 | 100 | 100 | 100 | 100 | 100 | 100 | 100 | 100 | 100 | 100 | 100 | 100 | 100 | 100 | 100 | 100 |  | 100 | 100 | 100 | 100 | 100 | 100 | 100 | 2398080
120 | Eastern Zone Total | 7399 | 7338 | 7281 | 6926 | 6993 | 6343.3 | 6192.07 | 6192.4 | 6466.1 | 6792.5 | 6939.1 | 7143 | 7366.7 | 7293.5 | 7547.3 | 7410.4 | 6885.8 | 6401.2 |  | 7085 | 8157 | 8335 | 8353 | 8209 | 8212 | 8059 | 173867621
121
122
123 | Khulna 60MW
124 | Khulna 115 MW PP (KPCL-1 & 3)
125 | Khulna 115 PP MW (KPCL-2) | 115 | 115 | 115 | 66 | 66 | 16 | 16 | 16 | 16 | 16 | 16 | 33 | 49 | 49 | 39 | 49 | 16 | 16 |  | 63 | 115 | 115 | 115 | 115 | 99 | 99 | 1399680
126
127 | Khulna (Aggreeco) 55MW
128 | Faridpur 50 MW Peaking PP
Khulna 225 MW CCPP
129 | Rupsha 105 MW PP (Orion rupsha) | 17 | [10 empty] | 35 | 35 | 35 | 35 | 35 | 17 | 17 |  | 17 | 35 | 105 | 105 | 105 | 105 | 105 | 743520
130
131
132
133
| Barisal 110 MW PP (Summit ) | 64 | 64 | 64 | 32 | 32 | [14 empty] | 54 | 74 | 102 | 110 | 110 | 110 | 110 | 840480
136 | Barisal GT PP Unit-1& 2
137 | Bhola 95 MW PP (Aggreko) | 76 | 76 | 76 | 76 | 76 | 76 | 77 | 77 | 76 | 77 | 78 | 80 | 78 | 80 | 79 | 78 | 51 | 45 |  | 46 | 77 | 77 | 78 | 77 | 77 | 78 | 1789266
| Bhola 225 MW CCPP | 87 | 87 | 87 | 86 | 86 | 86 | 86 | 86 | 86 | 87 | 87 | 87 | 87 | 86 | 87 | 87 | 87 | 87 |  | 87 | 87 | 87 | 87 | 87 | 87 | 87 | 2094435
140 | Bhola 33 MW PP (Venture) | 38 | 37 | 37 | 34 | 34 | 28 | 27 | 25 | 26 | 25 | 26 | 26 | 26 | 30 | 31 | 27 | 27 | 27 |  | 33 | 38 | 38 | 38 | 38 | 38 | 38 | 744054
141 | Noapara 100 MW PP (Bangla Trac) | 100 | [19 empty] | 60 | 73 | 100 | 100 | 100 | 100 | 648960
142 | Noapara 40 MW PP (Khanjahan Ali) | 40 | 40 | 40 | 40 | 40 | [6 empty] | 40 | 40 | 40 | 32 | 32 | 40 | 40 |  | 40 | 40 | 40 | 40 | 40 | 40 | 40 | 695250
143 | Gopalganj 100 MW Peaking PP | [16 empty] | 3 | 10 |  | 10 | [6 empty] | 19328
144 | Bheramara GTPP Unit-3
145 | Madhumati 100 MW PP
146 | Bheramara HVDC | 927 | 739 | 739 | 941 | 736 | 737 | 737 | 737 | 736 | 736 | 737 | 737 | 736 | 736 | 737 | 736 | 737 | 736 |  | 737 | 736 | 736 | 730 | 730 | 730 | 731 | 18057455
147 | Bheramara 410 MW CCPP | 345 | 345 | 340 | 340 | 345 | 345 | 345 | 370 | 380 | 365 | 345 | 370 | 340 | 355 | 393 | 345 | 345 | 315 |  | 240 | 295 | 295 | 295 | 345 | 350 | 340 | 8512992
148 | Payra 1320 MW | 615 | 614 | 614 | 615 | 615 | 616 | 596 | 556 | 568 | 566 | 559 | 558 | 558 | 558 | 558 | 560 | 559 | 559 |  | 560 | 557 | 591 | 607 | 610 | 610 | 612 | 14988200
149
150 | Barapukuria TPP Unit-1
151 | Barapukuria TPP Unit-2
152 | Barapukuria 275 MW TPP Unit-3 | 150 | 150 | 150 | 150 | 149 | 149 | 150 | 151 | 150 | 150 | 150 | 150 | 150 | 149 | 150 | 150 | 149 | 149 |  | 149 | 149 | 149 | 149 | 149 | 149 | 149 | 3668600
153 | Baghabari 71 MW GTPP
156 | Baghabari 100 MW GTPP | 60 | 60 | 60 | 60 | 60 | 60 | 65 | 65 | 65 | 65 | 60 | 50 | 50 | 50 | 50 | 50 | 50 | 50 |  | 50 | 50 | 55 | 55 | 60 | 60 | 60 | 1365000
| Baghabari 50 MW Peaking PP | [17 empty] | 2 |  | 30 | 50 | 50 | 50 | 10 |  |  | 141702
157 | Sirajgonj 225MW CCPP Unit-1 (Gas)
158 | Sirajgonj 225MW CCPP Unit-1(Oil)
| Sirajgonj 225 MW CCPP Unit-2 (Gas) | 161 | 151 | 153 | 149 | 157 | 151 | 151 | 154 | 167 | 160 | 187 | 165 | 156 | 153 | 174 | 199 | 196 | 178 |  | 152 | 170 | 164 | 159 | 165 | 191 | 195 | 4216755
Sirajgonj 225 MW CCPP Unit-2 (Oil)
159 | Sirajgonj 225MW CCPP Unit-3 (Gas) | 171 | 161 | 163 | 159 | 167 | 161 | 161 | 164 | 176 | 170 | 172 | 188 | 175 | 171 | 188 | 194 | 183 | 175 |  | 169 | 160 | 166 | 165 | 166 | 183 | 187 | 4374218
Sirajgonj 225MW CCPP Unit-3 (Oil)
| Sirajgonj 400 MW CCPP Unit-4 | 417 | 412 | 420 | 391 | 410 | 378 | 374 | 373 | 376 | 375 | 356 | 376 | 349 | 375 | 395 | 401 | 398 | 315 |  | 362 | 388 | 335 | 324 | 337 | 339 | 338 | 9068690
160 | Sirajgonj 400MW CCPP Unit-4 (Oil)
161 | Bera 70 MW Peaking PP | [17 empty] | 10 |  | 27 | 27 | 28 | 41 |  |  |  | 91821
162 | Bogra 22 MW PP (GBB) | 21 | 21 | 20 | 21 | 21 | 21 | 21 | 21 | 21 | 21 | 20 | 20 | 20 | 19 | 19 | 20 | 19 | 20 |  | 20 | 21 | 22 | 20 | 21 | 21 | 21 | 473520
163 | Bogura 20 MW PP (Energyprima) | 8 | 8 | 8 | 8 | 8 | 8 | 8 | 8 | 8 | 8 | 8 | 8 | 8 | 11 | 11 | 11 | 11 | 11 |  | 11 | 11 | 11 | 11 | 11 | 11 | 11 | 215640
164 | Ullapara 11 MW PP (Summit) | 11 | 11 | 11 | 8 | 8 | 8 | 8 | 8 | 8 | 8 | 10 | 10 | 10 | 10 | 10 | 10 | 10 | 10 |  | 11 | 11 | 11 | 11 | 11 | 11 | 11 | 234720
165 | Amnura 50 MW PP(Sinha) | [26 empty] | 0
166 | Katakhali 50 MW PP (Northern) | [19 empty] | 25 | 50 | 50 | 16 |  |  |  | 80433
167 | Katakhali 50 MW Peaking PP | 43 | 20 | [17 empty] | 23 | 40 | 45 | 43 | 21 |  |  | 205705
168 | Santahar 50 MW Peaking PP | [19 empty] | 26 | 33 | 34 | 34 | 33 | 33 | 33 | 172077
169 | Natore 52 MW PP (Rajlanka) | 43 | 43 | [17 empty] | 22 | 43 | 43 | 43 | 43 | 43 | 43 | 265440
170 | Chapainawabganj 100 MW Peaking PP | 98 | 98 | 98 | 98 | 98 | [5 empty] | 42 | 50 | 42 | 48 | 48 | 48 | 48 | 49 |  | 66 | 100 | 98 | 98 | 98 | 98 | 98 | 1398392
171 | Baghabari 200 MW PP (Paramount)
| Bagura 113 MW PP (Confidence)-2 | 113 | 113 | 90 | [9 empty] | 22 | 35 | 35 | 35 |  |  |  | 10 | 108 | 103 | 112 | 113 | 113 | 113 | 1096512
172 | Confidence Power Bogura Unit-1 113 MW | [26 empty] | 0
173 | Rangpur 20 MW GTPP
175 | Saidpur 20 MW GTPP | 10 | 10 | 10 | [16 empty] | 10 | 10 | 10 | 10 | 8 | 8 | 8 | 86000
176 | Rangpur 113 MW PP (Confidence) | 113 | 113 | 113 | 113 | 113 | 45 | 35 | 35 | 35 | 65 | 70 | 82 | 106 | 106 | 106 | 107 | 57 | 35 |  | 55 | 113 | 113 | 113 | 113 | 113 | 113 | 2103360
177 | Sympa Solar Power 8MW | [5 empty] | 0.4 | 1.2 | 0.4 | 1.7 | 1.8 | 3.7 | 4.8 | 6.1 | 5.8 | 4.1 | 3.2 | 1.8 | 0.7 |  | 0.1 | [6 empty] | 35872
178
178