## Forecast
[5 empty] | Power Grid Company of Bangladesh Ltd. | [10 empty] | QF-LDC-07
|  |  | Report on Forecasted Generation & Demand of national grid on | [6 empty] | 2020-07-03 | Friday
|  | Date (day): | 2020-07-03 |  | Friday
| Probable Maximum |  | Generation : |  | (a) At Day Peak Hour : | 13544.6 | MW |  |  | (b) At Evening Peak Hour : |  | 15060 | MW
Sl. | [6 empty] | Present | Actual Generation |  | Forecasted Available Gen. on |  | Ev. Peak Gen.Shortage |  | Plants under |  | Probable
No. | Name of the Power Station |  | Fuel | Producer | Installed Capacity |  | Capacity | On | 2020-07-02 | 2020-07-03 | during | for Fuel | for plant. S/D | Shut down (date)/ |  | Start up
[8 empty] | Day Peak | Ev. Peak | Day Peak | Ev. Peak | Limitation | M/C Problem | Remarks |  | Date
[5 empty] | Unit No. X Capacity | MW | MW | MW | MW | MW | MW | MW | MW
1 | Ghorasal TPP (Unit-1&2) |  | Gas | PDB | 2*55 | 110 | 85 | 35 | 35 | 35 | 35 |  | 50 | Unit-2 Under maint
| Ghorasal Repowered CCPP Unit-3 |  | Gas | PDB | 1*210 | 210 | 170 | 0 | 0 | 0 | 0 |  | 170 | Under maint
| Ghorasal Repowered CCPP Unit-4 |  | Gas | PDB | 1*210 | 210 | 180 | 0 | 0 | 0 | 0 |  | 180 | Under maint
| Ghorasal TPP Unit-5 |  | Gas | PDB | 1*210 | 210 | 190 | 0 | 0 | 0 | 0 |  | 190 | Under maint
2 | Ghorasal 365 MW CCPP Unit-7 |  | Gas | PDB | 1*243+1*122 | 365 | 365 | 300 | 300 | 300 | 300
3 | Ghorashal 78.5 MW PP(MAX) |  | Gas | QRPP | 2*40 | 78 | 78 | 63 | 65 | 66 | 66 |  |  | Engine problem
4 | Ghorashal 108MW PP (Regent) |  | Gas | IPP | 34*3.35 | 108 | 108 | 97 | 100 | 100 | 104
5 | Haripur GTPP |  | Gas | SBU, PDB | 2*32 | 32 | 20 | 0 | 0 | 0 | 0 |  | 20 | Under maint.
6 | Haripur 412 MW CCPP |  | Gas | EGCB | 1*273+1*139 | 412 | 412 | 333 | 327 | 412 | 412
7 | Haripur 360MW CCPP(HPL) |  | Gas | IPP | 1*235+1*125 | 360 | 360 | 342 | 349 | 360 | 360
8 | Meghnaghat 450 MW CCPP(MPL) |  | Gas | IPP | 2*150+1*150 | 450 | 450 | 450 | 450 | 450 | 450
9 | Meghnaghat 100 MW(IEL) |  | HFO | QRPP | 12*8.9 | 100 | 100 | 93 | 100 | 100 | 100
10 | Meghnaghat CCPP(Summit) |  | Gas | IPP | 2*110+1*110 | 305 | 305 | 130 | 140 | 150 | 150 | 155 |  | GT-1 Under shut down.
11 | Madanganj 102 PP(Summit) |  | HFO | QRPP | 6*17 | 102 | 100 | 64 | 80 | 80 | 80 |  | 20 | Engine problem
12 | Madanganj-55 MW PP(Summit) |  | HFO | (IPP) | 3*17.08+1*11.3 | 55 | 55 | 55 | 55 | 55 | 55
13 | Keraniganj 100 MW PP (Powerpac) |  | HFO | QRPP | 8*13.45 | 100 | 100 | 15 | 100 | 100 | 100
14 | Narshingdi 22 MW PP (Doreen) |  | Gas | SIPP, REB | 8*2.90 | 22 | 22 | 19 | 19 | 22 | 22
15 | 210 MW Siddhirgonj TPP |  | Gas | PDB | 1*210 | 210 | 115 | 0 | 0 | 0 | 0 |  | 115 | Under maint.
16 | Siddhirgonj 2*120 MW GTPP |  | Gas | EGCB | 2*105 | 210 | 210 | 0 | 0 | 0 | 0 | 210 |  | Gas Shortage
17 | Siddhirganj 100 PP(Dutch Bangla) |  | HFO | QRPP | 12*8.9 | 100 | 100 | 96 | 97 | 100 | 100
18 | Siddhirganj 335 MW CCPP |  | Gas | EGCB | 1*217+118 | 335 | 335 | 315 | 280 | 320 | 325
19 | Gagnagar 102 MW PP (Digital Power) |  | HFO | IPP | 12*8.924 | 102 | 102 | 93 | 93 | 93 | 93 |  | 9 | Engine problem
20 | Katpotti 52 MW PP (Sinha) |  | HFO | IPP | 7*7.9 | 51 | 51 | 0 | 0 | 0 | 0 | 51 |  | Fuel Shortage.
21 | Kamalaghat 54 MW PP(Banco Energy) |  | HFO | IPP | 3*18 | 54 | 54 | 53 | 53 | 54 | 54
22 | Kodda 150MW PP |  | HFO | BPDB-RPCL | 9*17.06 | 149 | 149 | 0 | 149 | 100 | 149
23 | Manikganj 55 MW PP (Northern) |  | HFO | IPP | 3*19.3 | 55 | 55 | 55 | 55 | 55 | 55
24 | Nababganj 55 MW PP (Southern power ) |  | HFO | IPP | 3*19.3 | 55 | 55 | 55 | 55 | 55 | 55
25 | Bosila 108MW PP(CLC) |  | HFO | IPP | 12*8.775+1*3.5 | 108 | 108 | 0 | 0 | 0 | 0 | 108 |  | Fuel Shortage.
26 | Summit Power,(Madhabdi+Ashulia) |  | Gas | SIPP,REB | 3*3.67+4*8.73 | 80 | 80 | 55 | 51 | 55 | 55 |  | 25 | Engine problem
27 | Maona 33 MW PP(Summit) |  | Gas | SIPP,REB | 4*8.73 | 33 | 33 | 33 | 33 | 33 | 33
28 | Rupganj 33 MW PP(Summit) |  | Gas | SIPP,REB | 4*8.73 | 33 | 33 | 33 | 33 | 33 | 33
29 | Gazipur 52 MW PP |  | HFO | IPP | 6*8.9 | 52 | 52 | 0 | 51 | 35 | 50
30 | Tongi 80 MW GTPP |  | Gas | PDB | 1* 105 | 105 | 105 | 0 | 0 | 0 | 0 | 105 |  | Gas shortage
31 | Kodda 300 MW PP Unit-2 (Summit) |  | HFO | IPP | 18*17.076 | 300 | 300 | 250 | 268 | 300 | 300
32 | Keranigonj 300 MW PP (APR) |  | HSD | IPP | 256*1.4 | 300 | 300 | 0 | 0 | 100 | 300
33 | Bramhangoan 100 MW PP (Aggreko) |  | HSD | IPP | 100 | 100 | 100 | 0 | 0 | 50 | 100
34 | Aurahati 100MW PP (Aggreko) |  | HSD | IPP | 0.85*23+0.95*91 | 100 | 100 | 0 | 0 | 80 | 100
35 | Kodda 149 MW PP Unit-1 (Summit) |  | HFO | IPP | 149 | 149 | 149 | 111 | 125 | 149 | 149
36 | Gazipur 100 MW PP |  | HFO | RPCL | 100 MW | 105 | 105 | 35 | 105 | 100 | 100
| Mehnaghat 104 MW PP (OPCL) |  | HFO | IPP | 18.5*6 | 0 | 0 | 0 | 0 | 0 | 0
| Dhaka area Total |  |  |  |  | 6015 | 5791 | 3180 | 3568 | 3942 | 4285 | 629 | 779
37 | Chattogram TPP-1 |  | Gas | PDB | 1*210 | 210 | 180 | 90 | 90 | 100 | 100 | 80 |  | Gas shortage
| Chattogram TPP-2 |  | Gas | PDB | 1*210 | 210 | 180 | 0 | 0 | 0 | 0 | 180 |  | Gas shortage
38 | Raozan 25 MW PP |  | HFO | IPP | 3*8.9 | 25 | 25 | 0 | 8 | 25 | 25
39 | Teknaf 20MW PP (Solartech) |  | Solar | Teknaf Solartech Energy Ltd. | 20 | 20 | 20 | 8 | 0 | 20 | 0
40 | Patenga 50MW PP (Baraka) |  | HFO | IPP | 8*6.98 | 50 | 50 | 0 | 50 | 50 | 50
41 | Karnaphuli Hydro PP Unit-1,2,3,4, 5 |  | Hydro | PDB | 2*40+3*50 | 230 | 230 | 107 | 107 | 107 | 107 | 123 |  | Low water level & Unit-2 under maint.
42 | Sikalbaha 225MW CCPP |  | Gas/HSD | PDB | 1*150+1*175 | 225 | 225 | 0 | 0 | 0 | 0 |  | 225 | Under maint.
43 | Sikalbaha Peaking GT |  | Gas/HSD | PDB | 1*150 | 150 | 150 | 139 | 139 | 150 | 150
44 | Sikalbaha 105 MW PP (Baraka Sikalbaha) |  | HFO | IPP | 105 MW | 105 | 105 | 0 | 17 | 100 | 100
45 | Hathazari 100 MW peaking PP |  | HFO | PDB | 11*8.9 | 98 | 98 | 0 | 0 | 0 | 0
46 | Dohazari -Kalaish 100 MW Peaking |  | HFO | PDB | 6*17 | 102 | 102 | 0 | 89 | 100 | 102
47 | Juldah 100 MW Unit-1 (Acorn) |  | HFO | QRPP | 8*13.45 | 100 | 100 | 0 | 10 | 80 | 100
48 | Juldah 100 MW PP Unit-3 (Acorn) |  | HFO | IPP | 0 | 100 | 100 | 100 | 100 | 100 | 100
49 | Barabkunda 22 MW PP (Regent) |  | Gas | SIPP, PDB | 8*2.90 | 22 | 22 | 16 | 18 | 22 | 22
* | Malancha, Ctg. EPZ (United) |  | Gas |  | 5*8.73+3*9.34 |  | 0 | 4 | 38 | 35 | 35
50 | Chattogram 108 MW PP (ECPV) |  | HFO | IPP | 16*7 | 108 | 108 | 16 | 64 | 80 | 100
51 | Kaptai 7 MW Solar PP |  | Solar | PDB | 7.4 MW | 7 | 7 | 2.9 | 0 | 5 | 0
52 | Anwara 300 MW PP (United) |  | HFO | IPP | 300 MW | 300 | 300 | 307 | 306 | 300 | 300
53 | Jodiac Power |  | HFO | IPP | 3*18.55+1*3.6 | 54 | 54 | 54 | 17 | 10 | 54
54 | Karnaphuli Power Ltd. |  | HFO | IPP | 110 | 110 | 110 | 0 | 0 | 50 | 110
55 | Juldah unit-2 (Acorn) |  | HFO | IPP | 8*13.6 | 100 | 100 | 100 | 100 | 100 | 100
| Chattogram area Total |  |  |  |  | 2326 | 2266 | 943.9 | 1153 | 1434 | 1555 | 383 | 225
56 | Ashuganj TPP Unit- 3 |  | Gas | APSCL | 1*150 | 150 | 135 | 0 | 0 | 0 | 0 | 135 |  | Gas Shortage
| Ashuganj TPP Unit- 4 |  | Gas | APSCL | 1*150 | 150 | 129 | 80 | 100 | 100 | 129
| Ashuganj TPP Unit- 5 |  | Gas | APSCL | 1*150 | 150 | 134 | 0 | 0 | 0 | 0 | 134 |  | Gas Shortage
57 | Ashuganj 225 MW CCPP |  | Gas | APSCL | 1*142+1*75 | 221 | 221 | 188 | 211 | 215 | 215 |  |  | FGMO
58 | Ashuganj 450 MW CCPP(North) |  | Gas | APSCL | 1*360 | 360 | 360 | 325 | 315 | 360 | 360 |  |  | FGMO
59 | Ashuganj 450 MW CCPP(South) |  | Gas | APSCL | 1*360 | 360 | 360 | 285 | 280 | 360 | 360 |  |  | FGMO
60 | Ashuganj 50 MW PP |  | Gas | APSCL | 14*3.968 | 53 | 45 | 36 | 36 | 41 | 41
61 | Ashuganj 55 MW PP (Precision) |  | Gas | RPP | 15*4 | 55 | 55 | 10 | 25 | 50 | 50
62 | Ashuganj 195MW PP (APSCL-United) |  | Gas | IPP | 20*9.73+1*16 | 195 | 195 | 8 | 8 | 8 | 8 | 187 |  | Gas shortage
63 | Ashuganj 51 MW PP (Midland) |  | Gas | IPP | 6*9.34 | 51 | 51 | 43 | 43 | 43 | 43 |  | 8 | Engine problem
64 | Ashuganj 150MW PP (Midland) |  | HFO | IPP | 23*7.015 | 150 | 150 | 90 | 147 | 150 | 150
65 | Titas 50 MW Peaking PP |  | HFO | PDB | 6*8.92 | 52 | 52 | 0 | 40 | 0 | 50
66 | Chandpur 150 MW CCPP |  | Gas | PDB | 1*106+1*57 | 163 | 163 | 0 | 0 | 0 | 0 |  | 163 | Under maint.
67 | Chandpur 200MW (Desh energy) |  | HFO | IPP | 0 | 200 | 200 | 0 | 160 | 200 | 200
68 | Feni 22MW PP (Doreen) |  | Gas | SIPP, PDB | 8*2.90 | 22 | 22 | 18 | 21 | 22 | 22
69 | Feni 11 MW PP (Doreen) |  | Gas | SIPP, REB | 4*2.90 | 11 | 11 | 0 | 8 | 5 | 5 |  | 6 | Engine problem
** | Impoprt (Tripura) |  |  | Imported power | 0 | 160 | 160 | 132 | 152 | 154 | 173
70 | Jangalia 33MW PP (Summit) |  | Gas | SIPP, PDB | 4*8.73 | 33 | 33 | 25 | 25 | 25 | 25 |  | 8 | Engine problem
71 | Jangalia 52 MW PP (Lakdanavi) |  | HFO | IPP | 6*8.92 | 52 | 52 | 25 | 43 | 52 | 52
72 | Cumilla 25 MW PP (Summit) |  | Gas | SIPP, PDB | 3*3.67+2*6.97 | 25 | 25 | 21 | 21 | 21 | 21
73 | Daudkandi 200 MW PP (B.Trac) |  | HSD | IPP | 154*1.4 | 200 | 200 | 0 | 0 | 0 | 200
74 | Feni Lanka Power |  | HFO | IPP | 7*18.415+1*9.78 | 114 | 114 | 0 | 114 | 114 | 114
75 | Chowmuhani 113 MW |  | HFO | IPP | 12*9.78+2*3.1 | 113 | 113 | 103 | 95 | 113 | 113
| Cumilla Area Total |  |  |  |  | 3040 | 2980 | 1389 | 1844 | 2033 | 2331 | 456 | 185
76 | RPCL 210MW CCPP |  | Gas | IPP | 4*35+1*70 | 210 | 202 | 138 | 125 | 160 | 160 | 42 |  | Gas shortage
77 | Tangail 22 MW PP (Doreen) |  | Gas | SIPP, PDB | 8*2.90 | 22 | 22 | 20 | 20 | 22 | 22
78 | Jamalpur 95 MW PP(Powerpac) |  | HFO | IPP | 12*8.924 | 95 | 95 | 24 | 72 | 24 | 24 |  | 71 | Engine problem
79 | Sarishabari 3 MW Solar Plant |  | Solar | IPP | 1*3 | 3 | 3 | 1.5 | 0 | 1.6 | 0
80 | Mymensingh 200 MW PP (United) |  | HFO | IPP | 200 | 200 | 200 | 140 | 200 | 170 | 200
81 | Jamalpur 115 MW PP (United) |  | HFO | IPP | 115 MW | 115 | 115 | 115 | 85 | 115 | 115
| Mymensingh Area Total |  |  |  |  | 645 | 637 | 438.5 | 502 | 492.6 | 521 | 42 | 71
82 | Fenchugonj CCPP Phase-1 |  | Gas | PDB | 2*32+1*33 | 97 | 70 | 91 | 91 | 91 | 91
83 | Fenchugonj CCPP Phase-2 |  | Gas | PDB | 2*35+1*35 | 104 | 90 | 0 | 30 | 30 | 30
84 | Kushiara 163 MW CCPP (KP) |  | Gas | IPP | 1*109+1*54 | 163 | 163 | 163 | 163 | 163 | 163
85 | Shajibazar 330 MW CCPP |  | Gas | PDB | 3*110 | 330 | 330 | 309 | 310 | 330 | 330
86 | Fenchugonj 51 MW PP (Barakatullah) |  | Gas | RPP | 19*2.90 | 51 | 51 | 44 | 47 | 51 | 51
87 | Fenchuganj 44MW (Energyprima) |  | Gas | RPP | 12*3.3+5*2 | 44 | 44 | 42 | 48 | 44 | 44
88 | Hobiganj 11MW PP Cofidence-E |  | Gas | SIPP, REB | 4*2.90 | 11 | 11 | 11 | 11 | 11 | 11
89 | Shahjibazar GTPP Unit- 8 & 9 |  | Gas | PDB | 2*35 | 70 | 66 | 57 | 54 | 61 | 66
90 | Shahjibazar 86MW PP (Shahjibazar) |  | Gas | RPP | 32*2.90 | 86 | 86 | 73 | 75 | 80 | 80
91 | Sylhet 225 MW CCPP |  | Gas | PDB | 1*142+1*89 | 231 | 231 | 0 | 0 | 0 | 0
92 | Sylhet 20 MW GTPP |  | Gas | PDB | 1*20 | 20 | 20 | 18 | 17 | 18 | 18
93 | Sylhet 50MW PP (EPL) |  | Gas | RPP | 27*2 | 50 | 50 | 0 | 0 | 0 | 0 |  |  | Contract Expired
94 | Shahjahanulla 25 MW PP |  | Gas | SIPP, REB | 3*9.34 | 25 | 25 | 24 | 24 | 24 | 25
95 | Bibiana-II 341 MW CCPP (Summit) |  | Gas | IPP | 1*222+1*119 | 341 | 341 | 315 | 300 | 341 | 341 |  |  | FGMO
96 | Bibiyana-III 400 MW CCPP |  | Gas | PDB | 400 MW | 400 | 400 | 0 | 0 | 0 | 0 |  | 400 | Under maintenance
97 | Sylhet 10MW PP (Desh) |  | Gas | RPP | 6*1.95 | 10 | 10 | 9 | 10 | 10 | 10
| Bibiyana South 400 MW |  | Gas | PDB | 400 MW | 0 | 0 | 0 | 0 | 0 | 0
| Sylhet Area Total |  |  |  |  | 2033 | 1988 | 1156 | 1180 | 1254 | 1260 | 0 | 400
98 | Bheramara GTPP Unit-3 |  | HSD | PDB | 1*20 | 20 | 16 | 0 | 0 | 0 | 16
** | Bheramara (HVDC ) |  | 0 | Imported power | 2*500 | 1000 | 1000 | 923 | 538 | 926 | 928
99 | Khulna 115 PP MW (KPCL-2) |  | HFO | QRPP | 7*17 | 115 | 115 | 99 | 115 | 115 | 115
100 | Faridpur 50 MW Peaking PP |  | HFO | PDB | 8*6.89 | 54 | 54 | 0 | 0 | 0 | 30
101 | Khulna 225 MW CCPP |  | HSD | NWPGCL | 1*150+1*75 | 230 | 230 | 0 | 0 | 0 | 225
102 | Gopalganj 100 MW Peaking PP |  | HFO | PDB | 16*6.98 | 109 | 109 | 0 | 0 | 0 | 60
103 | Bheramara 410 MW CCPP |  | Gas | NWPGCL | 1*278+1*132 | 410 | 410 | 345 | 345 | 410 | 410
104 | Noapara 40 MW PP (Khanjahan Ali) |  | HFO | QRPP | 5*8.5 | 40 | 40 | 40 | 40 | 40 | 40
105 | Noapara 100 MW PP (Bangla Trac) |  | HSD | IPP | 70*1.4 | 100 | 100 | 0 | 96 | 60 | 100
106 | Rupsha 105 MW PP (Orion rupsha) |  | HFO | IPP | 6*18.445 | 105 | 105 | 0 | 70 | 105 | 105
107 | Madhumati 100 MW PP |  | HFO | IPP | 100 MW | 105 | 105 | 0 | 0 | 100 | 105
| Khulna Area Total |  |  |  |  | 2288 | 2284 | 1407 | 1204 | 1756 | 2134 | 0 | 0
108 | Barisal 110 MW PP (Summit ) |  | HFO | IPP | 7*17.076 | 110 | 110 | 32 | 110 | 80 | 110
109 | Bhola 33 MW PP (Venture) |  | Gas | RPP | 1*34.50 | 33 | 33 | 26 | 39 | 30 | 33
110 | Bhola 225 MW CCPP |  | Gas | PDB | 2*63+1*68 | 194 | 194 | 87 | 87 | 87 | 87 |  | 107 | GT-2 & ST Under maint.
111 | Bhola 95 MW PP (Aggreko) |  | Gas | QRPP | 96*1.10 | 95 | 95 | 77 | 77 | 78 | 78 |  | 17 | Engine problem
112 | Payra 1320 MW |  | Coal | BCPCL | 1*622 | 622 | 622 | 595 | 609 | 600 | 660
| Barisal Area Total |  |  |  |  | 1054 | 1054 | 817 | 922 | 875 | 968 | 0 | 124
113 | Baghabari 71 MW GTPP |  | Gas | PDB | 1*71 | 71 | 71 | 0 | 40 | 70 | 70
| Baghabari 100 MW GTPP |  | Gas | PDB | 1*100 | 100 | 100 | 0 | 0 | 0 | 0 | 100 |  | Gas shortage
114 | Baghabari 50 MW Peaking PP |  | HFO | PDB | 6*8.9 | 52 | 52 | 0 | 50 | 0 | 50
115 | Bera 70 MW Peaking PP |  | HFO | PDB | 9*8.29 | 71 | 71 | 0 | 42 | 0 | 40
116 | Amnura 50 MW PP(Sinha) |  | HFO | QRPP | 7*7.79 | 50 | 50 | 0 | 0 | 0 | 0 | 50 |  | Fuel shortage.
117 | Katakhali 50 MW PP (Northern) |  | HFO | QRPP | 6*8.9 | 50 | 50 | 0 | 50 | 50 | 50
118 | Katakhali 50 MW Peaking PP |  | HFO | PDB | 6*8.7 | 50 | 50 | 0 | 46 | 43 | 45
119 | Sirajgonj 225MW CCPP Unit-1 |  | Gas/HSD | NWPGCL | 1*150+1*75 | 210 | 210 | 0 | 0 | 0 | 0 | 210 |  | S/D for ST Under maint.
120 | Sirajgonj 225MW CCPP Unit-2 |  | Gas/HSD | NWPGCL | 1*150+1*75 | 220 | 220 | 163 | 150 | 200 | 200 |  |  | FGMO
121 | Sirajgonj 225MW CCPP Unit-3 |  | Gas/HSD | NWPGCL | 1*141 | 220 | 220 | 186 | 161 | 210 | 210 |  |  | FGMO
122 | Sirajgonj 400 MW CCPP Unit-4 |  | Gas/HSD | SNWPGCL | 1*282+1*132 | 414 | 414 | 406 | 407 | 410 | 410 |  |  | FGMO
123 | Santahar 50 MW Peaking PP |  | HFO | PDB | 6*8.7 | 50 | 50 | 0 | 33 | 0 | 35
124 | Bogra 22 MW PP (GBB) |  | Gas | RPP | 6*4 | 22 | 22 | 18 | 21 | 22 | 22
125 | Bogura 20 MW PP (Energyprima) |  | Gas | RPP | 5*3.3+5*2 | 20 | 10 | 11 | 11 | 11 | 11
126 | Ullapara 11 MW PP (Summit) |  | Gas | SIPP, REB | 4*2.90 | 11 | 11 | 10 | 11 | 11 | 11
127 | Natore 52 MW PP (Rajlanka) |  | HFO | IPP | 52 | 52 | 52 | 0 | 43 | 43 | 43 |  | 9 | Engine problem
128 | Chapainawabganj 100 MW Peaking PP |  | HFO | PDB | 104 | 104 | 104 | 0 | 99 | 100 | 100
129 | Baghabari 200 MW PP (Paramount) |  | HSD | IPP | 200 MW | 200 | 200 | 0 | 0 | 200 | 200
130 | Bagura 113 MW PP (Confidence)-2 |  | HFO | IPP | 113 MW | 113 | 113 | 0 | 113 | 70 | 113
131 | Confidence Power Bogura Unit-1 113 MW |  | HFO | IPP | 6*18.55 | 113 | 113 | 0 | 109 | 70 | 113
| Rajshahi Area Total |  |  |  |  | 2193 | 2183 | 794 | 1386 | 1510 | 1723 | 360 | 9
132 | Barapukuria TPP Unit-1 |  | Coal | PDB | 1*125 | 125 | 85 | 0 | 0 | 0 | 0 | 85 |  | Coal Shortage.
| Barapukuria TPP Unit-2 |  | Coal | PDB | 1*125 | 125 | 85 | 0 | 0 | 0 | 0 | 85 |  | Coal Shortage.
133 | Barapukuria 275 MW TPP Unit-3 |  | Coal | PDB | 1*275 | 274 | 274 | 150 | 150 | 150 | 150 |  |  | Coal Shortage.
134 | Rangpur 20 MW GTPP |  | HSD | PDB | 1*20 | 20 | 20 | 0 | 0 | 0 | 0 |  | 20 | Under maint.
135 | Saidpur 20 MW GTPP |  | HSD | PDB | 1*20 | 20 | 20 | 0 | 10 | 0 | 20
136 | Rangpur 113 MW PP (Confidence) |  | HFO | IPP | 113 MW | 113 | 113 | 92 | 113 | 90 | 113
137 | Sympa Solar Power 8MW |  | Solar | IPP | 8 MW | 8 | 8 | 0.7 | 0 | 8 | 0
| Rangpur Area Total |  |  |  |  | 685 | 605 | 242.7 | 273 | 248 | 283 | 170 | 20
| Total |  |  |  |  | 20279 | 19788 | 10368.1 | 12032 | 13544.6 | 15060 | 2040 | 1813
| Usable load at Substation end after deducting Auxiliary use & Transmission loss | [6 empty] | 9910.5318 | 11501 | 12946.8455 | 14395.3674
A. |  | 2020-07-02 | (Yesterday) |  |  |  |  | Thursday
1 | Highest Generation : |  |  | 12032 | MW at | 21:00 | hrs | 11 Evening Peak Hour : | [5 empty] | 21:00 | hrs.
2 | Minimum Generation : |  |  | 9104.3 | MW at | 8:00 | hrs | 12 Max. Demand (Generation end) at evening peak hour : | [5 empty] | 12032 | MW
3 | Day peak Generation : |  |  | 10368.1 | MW at | 12:00 | hrs | 13 Max. Demand (Substation end) at evening peak hour : | [5 empty] | 11501 | MW
4 | Evening peak Generation : |  |  | 12032 | MW at | 21:00 | hrs | 14 Load Shed (Substation end) at evening peak hour : | [5 empty] | 0 | MW
5 | Total Energy Generation : |  | 256.1241 | MKWHr | By Solar | 0.13098 | MKWHr | 15. Area wise Demand (S/S end), Supply (S/S end) & | [5 empty] | 16 Hourly Load Shed during
| By Gas : | 143.5356 | MKWHr |  | By Oil: | 67.8499 | MKWHr | Load Shed (S/S end) at Evening peak hour in MW : | [5 empty] | Evening Peak hours :
| By Coal : | 18.6936 | MKWHr |  | By Hydro: | 2.4882 | MKWHr | Area | Demand | Supply |  | Loadshed |  | Time |  | Loadshed
6 | Generation Shortfall : |  | For Fuel Limitation = |  |  | 2040 | MW | Dhaka | 3946 | 3946 |  | 0
|  |  | For Plants S/D or M/C prob = |  |  | 1813 | MW | Chittagong | 1097 | 1097 |  | 0 |  | 18:00 |  | 0
|  |  | Total = |  |  | 3853 | MW | Khulna | 1517 | 1517 |  | 0 |  | 18:30 |  | 0
7 | Total Gas Supplied : |  |  | 1127.66 | MMCFD |  |  | Rajshahi | 1258 | 1258 |  | 0 |  | 19:00 |  | 0
8 | Fuel Cost : | i) Gas : | Taka | 163596661.184 | ii) Oil : | Taka | 545845350.31 | Comilla | 1156 | 1156 |  | 0 |  | 19:30 |  | 0
|  | iii) Coal : | Taka | 85852523 | Total | Taka | 795294534.494 | Mymensingh | 972 | 972 |  | 0 |  | 20:00 |  | 0
9 | Power flow through E-W Interconnectors : |  |  |  | i) Energy | 1.569 | MKWHr. | Sylhet | 463 | 463 |  | 0 |  | 21:00 |  | 0
| ii) During Peak Demand : |  |  | -315 | MW (E to W) at | 21:00 | hrs | Barisal | 355 | 355 |  | 0 |  | 22:00 |  | 0
| iii) Maximum : |  |  | -364 | MW at | 20:00 | hrs | Rangpur | 737 | 737 |  | 0 |  | 23:00 |  | 0
10 | Maximum Temperature in Dhaka was |  |  |  | 35.1° C |  |  | Total | 11501 | 11501 |  | 0
B. |  | 2020-07-03 | (Today) |  |  |  | Friday |  |  | Probable max. temperature in Dhaka |  |  | 34.3° C
Forecast
1 | Maximum Demand* Evening (Generation end) |  |  |  | 11500 | MW |  | 6 Total Load Shed forecast (Substation end) : |  |  |  |  | 0 | MW
2 | Maximum Generation (Generation end) |  |  |  | 15060 | MW |  | 7 Area wise Load Shed forecast (Substation end) :
3 | Maximum Demand* Day (Generation end) |  |  |  | 9000 | MW
4 | Reserve(Generation end) |  |  |  | 3560 | MW |  | Dhaka | Chittagong | Khulna | Rajshahi | Comilla | Mymensingh | Sylhet | Barisal | Rangpur
5 | Total Energy Generation |  |  |  | 244.7994 | MKWHr |  | MW | MW | MW | MW | MW | MW | MW | MW | MW
6 | Actual Minimum Generation up to 8:00 hrs. |  |  |  | 8173.14 | MW at | 8:00 | 0 | 0 | 0 | 0 | 0 | 0 | 0 | 0 | 0
* Import Through HVDC C/B Interconnector : |  |  |  |  | i) Energy | 20.3222 | MKWHr. | ii) HVDC Flow at Peak Time |  | 538 | MW at | 21:00 | hrs.
* Import Through Comilla C/B Interconnector : |  |  |  |  | i) Energy | 3.1037 | MKWHr. | iii) Maximum HVDC Flow : |  | 934 | MW at | 16:00 | hrs.
*Cost for HVDC, Tripura & Solar energy is not usually included in the total fuel cost.
Water Level of Kaptai Lake at 06:00 hr (ft): |  |  |  |  | (a) Yesterday : | 83.45 |  | (b) Today: | 83.5 |  | (c) Rule Curve: |  | 84.32
.
|  |  |  | Sub Divisional Engineer | [6 empty] | Executive Engineer
|  |  |  | Network Operation Division | [6 empty] | Network Operation Division

## YesterdayGen
2020-07-02
Plant Name | Ghorasal TPP (Unit-1&2) | Ghorasal Repowered CCPP Unit-3 | Ghorasal Repowered CCPP Unit-4 | Ghorasal TPP Unit-5 | Ghorasal 365 MW CCPP Unit-7 | Ghorashal 108MW PP (Regent) | Ghorashal 78.5 MW PP(MAX) | Haripur 412 MW CCPP | Haripur 360MW CCPP(HPL) | Plant Removed | Haripur GTPP | Meghnaghat 450 MW CCPP(MPL) | Meghnaghat CCPP(Summit) | Meghnaghat 100 MW(IEL) | Madanganj 102 PP(Summit) | Madanganj-55 MW PP(Summit) | Siddhirganj 335 MW CCPP | 210 MW Siddhirgonj TPP | Siddhirgonj 2*120 MW GTPP | Siddhirganj Desh | Siddhirganj 100 PP(Dutch Bangla) | Gagnagar 102 MW PP (Digital Power) | Kodda 150MW PP | Keraniganj 100 MW PP (Powerpac) | Bosila 108MW PP(CLC) | Pagla (DPA ) | Katpotti 52 MW PP (Sinha) | Kamalaghat 54 MW PP(Banco Energy) | Manikganj 55 MW PP (Northern) | Nababganj 55 MW PP (Southern power ) | Narshingdi 22 MW PP (Doreen) | Summit Ashulia | Summit Madhabdi | Maona 33 MW PP(Summit) | Rupganj 33 MW PP(Summit) | Gazipur 52 MW PP | Tongi 80 MW GTPP | Karnaphuli Hydro PP Unit-1, 2 & 3 | Karnaphuli Hydro PP Unit-4 & 5 | Chattogram TPP-1 | Chattogram TPP-2 | Raozan 25 MW PP | Sikalbaha 225MW CCPP (Gas) | Sikalbaha 225MW CCPP(Oil) | Sikalbaha 150MW GTPP | Sikalbaha 150MW GTPP(Oil) | Plant Removed | Sikalbaha 51 MW PP(Energis) | Hathazari 100 MW peaking PP | Dohazari -Kalaish 100 MW Peaking | Juldah 100 MW Unit-1 (Acorn) | Chattogram 108 MW PP (ECPV) | Patenga 50MW PP (Baraka) | Barabkunda 22 MW PP (Regent) | Malancha, Ctg. EPZ (United) | Ashuganj TPP Unit- 3 | Ashuganj TPP Unit- 4 | Ashuganj TPP Unit- 5 | Ashuganj 450 MW CCPP(North) | Ashuganj 450 MW CCPP(South) | Ashuganj 225 MW CCPP | Ashuganj 195MW PP (APSCL-United) | Chandpur 150 MW CCPP | Ashuganj 50 MW PP | Ashuganj 55 MW PP (Precision) | Ashuganj 53MW PP (United) | Ashuganj 51 MW PP (Midland) | B.Baria (Aggreko) 85MW | Titas 50 MW Peaking PP | Jangalia 52 MW PP (Lakdanavi) | Feni 22MW PP (Doreen) | Feni 11 MW PP (Doreen) | Jangalia 33MW PP (Summit) | Cumilla 25 MW PP (Summit) | Impoprt (Tripura) | RPCL 210MW CCPP | Jamalpur 95 MW PP(Powerpac) | Tangail 22 MW PP (Doreen) | Sarishabari 3 MW Solar Plant | Fenchugonj CCPP Phase-1 | Fenchugonj CCPP Phase-2 | Fenchugonj 51 MW PP (Barakatullah) | Fenchuganj 44MW (Energyprima) | Kushiara 163 MW CCPP (KP) | Shajibazar 330 MW CCPP | Shahjibazar GTPP Unit- 8 & 9 | Shahjibazar 86MW PP (Shahjibazar) | Shahjibazar 50MW PP (EPL) | Sylhet 225 MW CCPP | Sylhet 20 MW GTPP | Sylhet 50MW PP (EPL) | Sylhet 10MW PP (Desh) | Bibiana-II 341 MW CCPP (Summit) | Shahjahanulla 25 MW PP | Hobiganj 11MW PP Cofidence-E | Daudkandi 200 MW PP (B.Trac) | Kodda 300 MW PP Unit-2 (Summit) | Keranigonj 300 MW PP (APR) | Bramhangoan 100 MW PP (Aggreko) | Mymensingh 200 MW PP (United) | Aurahati 100MW PP (Aggreko) | Kodda 149 MW PP Unit-1 (Summit) | Teknaf 20MW PP (Solartech) | Juldah 100 MW PP Unit-3 (Acorn) | Chandpur 200MW (Desh energy) | Ashuganj 150MW PP (Midland) | Bibiyana-III 400 MW CCPP | Jamalpur 115 MW PP (United) | Gazipur 100 MW PP | Sikalbaha 105 MW PP (Baraka Sikalbaha) | Kaptai 7 MW Solar PP | Anwara 300 MW PP (United) | Jodiac Power | Karnaphuli Power Ltd. | Feni Lanka Power | Chowmuhani 113 MW | Juldah unit-2 (Acorn) | Bibiyana South 400 MW | Mehnaghat 104 MW PP (OPCL) | EasternBlank | Bheramara (HVDC ) | Bheramara GTPP Unit-3 | Bheramara 410 MW CCPP | Khulna 115 MW PP (KPCL-1 & 3) | Khulna 115 PP MW (KPCL-2) | Khulna 225 MW CCPP | Khulna 60MW | Khulna (Aggreeco) 55MW | Faridpur 50 MW Peaking PP | Gopalganj 100 MW Peaking PP | Noapara 40 MW PP (Khanjahan Ali) | Bhola 225 MW CCPP | Bhola 33 MW PP (Venture) | Barisal 110 MW PP (Summit ) | Barisal GT PP Unit-1& 2 | Baghabari 100 MW GTPP | Baghabari 71 MW GTPP | Baghabari 50 MW Peaking PP | Bera 70 MW Peaking PP | Chapainawabganj 100 MW Peaking PP | Amnura 50 MW PP(Sinha) | Katakhali 50 MW PP (Northern) | Katakhali 50 MW Peaking PP | Natore 52 MW PP (Rajlanka) | Santahar 50 MW Peaking PP | Bogra 22 MW PP (GBB) | Bogura 20 MW PP (Energyprima) | Ullapara 11 MW PP (Summit) | Barapukuria TPP Unit-1 | Barapukuria TPP Unit-2 | Barapukuria 275 MW TPP Unit-3 | Rangpur 20 MW GTPP | Saidpur 20 MW GTPP | Sirajgonj 225MW CCPP Unit-1 (Gas) | Sirajgonj 225MW CCPP Unit-1(Oil) | Sirajgonj 225 MW CCPP Unit-2 (Gas) | Sirajgonj 225 MW CCPP Unit-2 (Oil) | Bhola 95 MW PP (Aggreko) | Noapara 100 MW PP (Bangla Trac) | Sirajgonj 225MW CCPP Unit-3 (Gas) | Sirajgonj 225MW CCPP Unit-3 (Oil) | Sirajgonj 400 MW CCPP Unit-4 | Rupsha 105 MW PP (Orion rupsha) | Baghabari 200 MW PP (Paramount) | Bagura 113 MW PP (Confidence)-2 | Madhumati 100 MW PP | Rangpur 113 MW PP (Confidence) | Sirajgonj 400MW CCPP Unit-4 (Oil) | Sympa Solar Power 8MW | Confidence Power Bogura Unit-1 113 MW | Payra 1320 MW | WesternBlank | Eastern Grid Total | Western Grid Total | Total (MW) | Gas (Public) | HVDC | Gas (Private) | Oil (Private) | Coal | Hydro | Oil (Public) | Tripura | Solar | Shortage | Water Level
1:00 | 35 | 0 | 0 | 0 | 300 | 104 | 67 | 338 | 351 |  | 0 | 370 | 250 | 93 | 80 | 55 | 328 | 0 | 0 | 0 | 97 | 93 | 98 | 0 | 0 | 0 | 0 | 53 | 55 | 17 | 19 | 25 | 30 | 33 | 33 | 0 | 0 | 72 | 35 | 90 | 0 | 0 | 0 | 0 | 139 | 0 |  | 0 | 0 | 51 | 0 | 90 | 50 | 18 | 40 | 0 | 80 | 0 | 310 | 270 | 189 | 8 | 85 | 41 | 30 | 0 | 43 | 0 | 0 | 43 | 21 | 5 | 25 | 21 | 142 | 155 | 24 | 20 | 0 | 91 | 0 | 46 | 0 | 110 | 307 | 59 | 75 | 0 | 0 | 0 | 0 | 10 | 310 | 0 | 11 | 0 | 268 | 0 | 0 | 192 | 0 | 149 | 0 | 100 | 0 | 50 | 0 | 115 | 50 | 0 | 0 | 308 | 17 | 0 | 17 | 113 | 100 | 0 | 0 |  | 816 | 0 | 340 | 0 | 99 | 0 | 0 | 0 | 0 | 0 | 40 | 87 | 36 | 110 | 0 | 55 | 0 | 0 | 0 | 90 | 0 | 0 | 0 | 0 | 33 | 21 | 11 | 11 | 0 | 0 | 149 | 0 | 8 | 0 | 0 | 196 | 0 | 79 | 100 | 188 | 0 | 338 | 70 | 0 | 113 | 0 | 113 | 0 | 0 | 0 | 613 |  | 7519 | 3716 | 11235 | 3955 | 816 | 2049 | 3124 | 762 | 107 | 280 | 142 | 0 | 0 | 83.43
2:00 | 35 | 0 | 0 | 0 | 300 | 104 | 67 | 331 | 350 |  | 0 | 370 | 250 | 93 | 80 | 55 | 328 | 0 | 0 | 0 | 97 | 93 | 98 | 0 | 0 | 0 | 0 | 53 | 55 | 17 | 10 | 25 | 30 | 33 | 33 | 0 | 0 | 72 | 35 | 90 | 0 | 0 | 0 | 0 | 140 | 0 |  | 0 | 0 | 17 | 0 | 30 | 0 | 18 | 40 | 0 | 80 | 0 | 315 | 275 | 169 | 8 | 91 | 41 | 30 | 0 | 43 | 0 | 0 | 43 | 21 | 5 | 25 | 21 | 140 | 155 | 24 | 20 | 0 | 91 | 0 | 47 | 0 | 110 | 310 | 59 | 75 | 0 | 0 | 18 | 0 | 10 | 305 | 8 | 11 | 0 | 270 | 0 | 0 | 200 | 0 | 149 | 0 | 100 | 0 | 50 | 0 | 115 | 0 | 0 | 0 | 308 | 0 | 0 | 0 | 113 | 100 | 0 | 0 |  | 923 | 0 | 345 | 0 | 99 | 0 | 0 | 0 | 0 | 0 | 40 | 87 | 36 | 110 | 0 | 55 | 0 | 0 | 0 | 90 | 0 | 0 | 0 | 0 | 33 | 21 | 11 | 11 | 0 | 0 | 149 | 0 | 8 | 0 | 0 | 191 | 0 | 79 | 100 | 184 | 0 | 339 | 0 | 0 | 113 | 0 | 113 | 0 | 0 | 0 | 612 |  | 7304 | 3749 | 11053 | 3961 | 923 | 2045 | 2870 | 761 | 107 | 246 | 140 | 0 | 0 | 83.43
3:00 | 35 | 0 | 0 | 0 | 300 | 104 | 66 | 334 | 352 |  | 0 | 370 | 250 | 93 | 80 | 55 | 327 | 0 | 0 | 0 | 97 | 93 | 98 | 0 | 0 | 0 | 0 | 53 | 55 | 17 | 10 | 25 | 30 | 33 | 33 | 0 | 0 | 72 | 35 | 90 | 0 | 0 | 0 | 0 | 139 | 0 |  | 0 | 0 | 0 | 0 | 0 | 0 | 18 | 40 | 0 | 80 | 0 | 315 | 280 | 161 | 8 | 91 | 41 | 30 | 0 | 43 | 0 | 0 | 25 | 21 | 5 | 25 | 21 | 138 | 157 | 24 | 20 | 0 | 91 | 0 | 47 | 10 | 110 | 311 | 60 | 75 | 0 | 0 | 18 | 0 | 10 | 315 | 16 | 11 | 0 | 220 | 0 | 0 | 200 | 0 | 149 | 0 | 100 | 0 | 50 | 0 | 115 | 0 | 0 | 0 | 308 | 0 | 0 | 0 | 105 | 100 | 0 | 0 |  | 922 | 0 | 350 | 0 | 99 | 0 | 0 | 0 | 0 | 0 | 40 | 87 | 36 | 80 | 0 | 50 | 0 | 0 | 0 | 84 | 0 | 0 | 0 | 0 | 0 | 21 | 11 | 11 | 0 | 0 | 149 | 0 | 0 | 0 | 0 | 195 | 0 | 75 | 50 | 187 | 0 | 412 | 0 | 0 | 35 | 0 | 113 | 0 | 0 | 0 | 611 |  | 7210 | 3618 | 10828 | 3978 | 922 | 2135 | 2606 | 760 | 107 | 182 | 138 | 0 | 0 | 83.43
4:00 | 35 | 0 | 0 | 0 | 300 | 104 | 66 | 347 | 350 |  | 0 | 420 | 250 | 93 | 80 | 40 | 327 | 0 | 0 | 0 | 97 | 93 | 82 | 0 | 0 | 0 | 0 | 53 | 55 | 17 | 10 | 25 | 30 | 33 | 33 | 0 | 0 | 72 | 35 | 90 | 0 | 0 | 0 | 0 | 145 | 0 |  | 0 | 0 | 0 | 0 | 0 | 0 | 18 | 40 | 0 | 80 | 0 | 330 | 295 | 165 | 8 | 85 | 41 | 10 | 0 | 43 | 0 | 0 | 8 | 21 | 5 | 25 | 21 | 138 | 157 | 24 | 20 | 0 | 91 | 0 | 47 | 20 | 110 | 313 | 60 | 75 | 0 | 0 | 19 | 0 | 10 | 315 | 16 | 11 | 0 | 130 | 0 | 0 | 180 | 0 | 138 | 0 | 100 | 0 | 0 | 0 | 115 | 0 | 0 | 0 | 271 | 0 | 0 | 0 | 105 | 100 | 0 | 0 |  | 922 | 0 | 370 | 0 | 99 | 0 | 0 | 0 | 0 | 0 | 40 | 87 | 36 | 48 | 0 | 45 | 0 | 0 | 0 | 49 | 0 | 0 | 0 | 0 | 0 | 21 | 11 | 8 | 0 | 0 | 150 | 0 | 0 | 0 | 0 | 200 | 0 | 78 | 48 | 193 | 0 | 405 | 0 | 0 | 0 | 0 | 55 | 0 | 0 | 0 | 610 |  | 7042 | 3475 | 10517 | 4051 | 922 | 2169 | 2239 | 760 | 107 | 131 | 138 | 0 | 0 | 83.45
5:00 | 35 | 0 | 0 | 0 | 300 | 104 | 66 | 356 | 352 |  | 0 | 420 | 235 | 93 | 80 | 40 | 327 | 0 | 0 | 0 | 97 | 93 | 64 | 0 | 0 | 0 | 0 | 53 | 55 | 17 | 10 | 25 | 30 | 33 | 33 | 0 | 0 | 72 | 35 | 90 | 0 | 0 | 0 | 0 | 139 | 0 |  | 0 | 0 | 0 | 0 | 0 | 0 | 18 | 40 | 0 | 80 | 0 | 310 | 270 | 158 | 8 | 76 | 41 | 10 | 0 | 43 | 0 | 0 | 8 | 21 | 5 | 25 | 21 | 132 | 157 | 24 | 20 | 0 | 91 | 0 | 45 | 33 | 110 | 309 | 60 | 75 | 0 | 0 | 18 | 0 | 10 | 310 | 16 | 11 | 0 | 130 | 0 | 0 | 180 | 0 | 114 | 0 | 100 | 0 | 0 | 0 | 115 | 0 | 0 | 0 | 271 | 0 | 0 | 0 | 104 | 100 | 0 | 0 |  | 922 | 0 | 345 | 0 | 99 | 0 | 0 | 0 | 0 | 0 | 40 | 87 | 34 | 48 | 0 | 40 | 0 | 0 | 0 | 49 | 0 | 0 | 0 | 0 | 0 | 21 | 9 | 8 | 0 | 0 | 149 | 0 | 0 | 0 | 0 | 202 | 0 | 78 | 48 | 195 | 0 | 409 | 0 | 0 | 0 | 0 | 0 | 0 | 0 | 0 | 610 |  | 6923 | 3393 | 10316 | 3962 | 922 | 2177 | 2144 | 759 | 107 | 113 | 132 | 0 | 0 | 83.45
6:00 | 35 | 0 | 0 | 0 | 300 | 104 | 67 | 329 | 303 |  | 0 | 380 | 235 | 60 | 64 | 15 | 280 | 0 | 0 | 0 | 60 | 58 | 0 | 0 | 0 | 0 | 0 | 17 | 17 | 17 | 10 | 25 | 30 | 33 | 33 | 0 | 0 | 72 | 35 | 90 | 0 | 0 | 0 | 0 | 139 | 0 |  | 0 | 0 | 0 | 0 | 0 | 0 | 18 | 36 | 0 | 80 | 0 | 310 | 270 | 176 | 8 | 80 | 41 | 10 | 0 | 43 | 0 | 0 | 8 | 21 | 5 | 25 | 21 | 122 | 158 | 24 | 20 | 0.1 | 91 | 0 | 45 | 40 | 110 | 309 | 61 | 75 | 0 | 0 | 18 | 0 | 10 | 290 | 24 | 11 | 0 | 80 | 0 | 0 | 150 | 0 | 111 | 0.2 | 100 | 0 | 0 | 0 | 115 | 0 | 0 | 0.4 | 271 | 0 | 0 | 0 | 105 | 100 | 0 | 0 |  | 923 | 0 | 345 | 0 | 59 | 0 | 0 | 0 | 0 | 0 | 0 | 86 | 27 | 16 | 0 | 40 | 0 | 0 | 0 | 0 | 0 | 0 | 0 | 0 | 0 | 21 | 9 | 8 | 0 | 0 | 149 | 0 | 0 | 0 | 0 | 184 | 0 | 78 | 0 | 176 | 0 | 404 | 0 | 0 | 0 | 0 | 0 | 0 | 0.1 | 0 | 571 |  | 6400.7 | 3096.1 | 9496.8 | 3882 | 923 | 2060 | 1682 | 720 | 107 | 0 | 122 | 0.8 | 0 | 83.45
7:00 | 35 | 0 | 0 | 0 | 300 | 104 | 66 | 330 | 304 |  | 0 | 380 | 144 | 50 | 64 | 15 | 280 | 0 | 0 | 0 | 50 | 59 | 0 | 0 | 0 | 0 | 0 | 17 | 17 | 0 | 10 | 25 | 30 | 33 | 33 | 0 | 0 | 72 | 35 | 90 | 0 | 0 | 0 | 0 | 139 | 0 |  | 0 | 0 | 0 | 0 | 0 | 0 | 18 | 35 | 0 | 80 | 0 | 315 | 285 | 182 | 8 | 0 | 41 | 10 | 0 | 43 | 0 | 0 | 8 | 21 | 5 | 25 | 0 | 116 | 157 | 24 | 20 | 0.2 | 91 | 0 | 45 | 43 | 110 | 310 | 60 | 75 | 0 | 0 | 18 | 0 | 10 | 305 | 24 | 11 | 0 | 30 | 0 | 0 | 110 | 0 | 111 | 0.6 | 100 | 0 | 0 | 0 | 115 | 0 | 0 | 1.6 | 233 | 0 | 0 | 0 | 26 | 100 | 0 | 0 |  | 923 | 0 | 355 | 0 | 49 | 0 | 0 | 0 | 0 | 0 | 0 | 87 | 27 | 16 | 0 | 40 | 0 | 0 | 0 | 0 | 0 | 0 | 0 | 0 | 0 | 21 | 11 | 8 | 0 | 0 | 149 | 0 | 0 | 0 | 0 | 188 | 0 | 78 | 0 | 180 | 0 | 412 | 0 | 0 | 0 | 0 | 0 | 0 | 0.1 | 0 | 571 |  | 6004.4 | 3115.1 | 9119.5 | 3826 | 923 | 2087 | 1338 | 720 | 107 | 0 | 116 | 2.5 | 0 | 83.46
8:00 | 35 | 0 | 0 | 0 | 300 | 104 | 66 | 338 | 304 |  | 0 | 380 | 145 | 50 | 64 | 15 | 280 | 0 | 0 | 0 | 50 | 58 | 0 | 0 | 0 | 0 | 0 | 17 | 17 | 0 | 0 | 25 | 30 | 33 | 33 | 0 | 0 | 70 | 35 | 90 | 0 | 0 | 0 | 0 | 139 | 0 |  | 0 | 0 | 0 | 0 | 0 | 0 | 18 | 8 | 0 | 80 | 0 | 335 | 295 | 185 | 8 | 0 | 41 | 10 | 0 | 43 | 0 | 0 | 8 | 21 | 5 | 25 | 15 | 44 | 156 | 24 | 20 | 0.5 | 91 | 0 | 45 | 46 | 110 | 311 | 59 | 75 | 0 | 0 | 18 | 0 | 10 | 320 | 24 | 11 | 0 | 30 | 0 | 0 | 110 | 0 | 111 | 1.8 | 100 | 0 | 0 | 0 | 115 | 0 | 0 | 2.8 | 234 | 0 | 0 | 0 | 29 | 100 | 0 | 0 |  | 923 | 0 | 365 | 0 | 49 | 0 | 0 | 0 | 0 | 0 | 0 | 86 | 25 | 32 | 0 | 40 | 0 | 0 | 0 | 0 | 0 | 0 | 0 | 0 | 0 | 21 | 11 | 8 | 0 | 0 | 149 | 0 | 0 | 0 | 0 | 200 | 0 | 78 | 0 | 189 | 0 | 410 | 0 | 0 | 0 | 0 | 0 | 0 | 0.2 | 0 | 545 |  | 5973.1 | 3131.2 | 9104.3 | 3901 | 923 | 2074 | 1358 | 694 | 105 | 0 | 44 | 5.3 | 0 | 83.46
9:00 | 35 | 0 | 0 | 0 | 300 | 104 | 65 | 357 | 320 |  | 0 | 400 | 150 | 62 | 64 | 20 | 310 | 0 | 0 | 0 | 65 | 75 | 0 | 0 | 0 | 0 | 0 | 35 | 35 | 0 | 0 | 25 | 30 | 33 | 33 | 0 | 0 | 73 | 35 | 90 | 0 | 0 | 0 | 0 | 139 | 0 |  | 0 | 0 | 0 | 0 | 0 | 0 | 18 | 4 | 0 | 80 | 0 | 335 | 295 | 187 | 8 | 0 | 38 | 10 | 0 | 43 | 0 | 0 | 8 | 18 | 5 | 25 | 0 | 92 | 155 | 24 | 20 | 0.6 | 91 | 0 | 45 | 42 | 130 | 312 | 58 | 75 | 0 | 0 | 18 | 0 | 10 | 320 | 24 | 11 | 0 | 65 | 0 | 0 | 110 | 0 | 111 | 5.6 | 100 | 0 | 0 | 0 | 115 | 0 | 0 | 4.1 | 234 | 0 | 0 | 0 | 65 | 100 | 0 | 0 |  | 923 | 0 | 375 | 0 | 49 | 0 | 0 | 0 | 0 | 0 | 24 | 87 | 25 | 32 | 0 | 0 | 0 | 0 | 0 | 0 | 0 | 0 | 0 | 0 | 0 | 21 | 11 | 8 | 0 | 0 | 149 | 0 | 0 | 0 | 0 | 196 | 0 | 78 | 0 | 200 | 0 | 406 | 0 | 0 | 0 | 0 | 0 | 0 | 0.4 | 0 | 544 |  | 6266.3 | 3128.4 | 9394.7 | 3908 | 923 | 2117 | 1543 | 693 | 108 | 0 | 92 | 10.7 | 0 | 83.47
10:00 | 35 | 0 | 0 | 0 | 300 | 94 | 64 | 361 | 345 |  | 0 | 450 | 135 | 92 | 64 | 55 | 318 | 0 | 0 | 0 | 91 | 90 | 0 | 0 | 0 | 0 | 0 | 53 | 55 | 17 | 0 | 25 | 30 | 33 | 33 | 0 | 0 | 73 | 35 | 90 | 0 | 0 | 0 | 0 | 139 | 0 |  | 0 | 0 | 0 | 0 | 0 | 0 | 18 | 3 | 0 | 80 | 0 | 315 | 285 | 198 | 8 | 0 | 30 | 10 | 0 | 43 | 0 | 0 | 10 | 18 | 5 | 25 | 0 | 134 | 155 | 24 | 20 | 0.9 | 91 | 0 | 42 | 42 | 163 | 304 | 58 | 75 | 0 | 0 | 18 | 0 | 10 | 320 | 24 | 11 | 0 | 148 | 0 | 0 | 120 | 0 | 111 | 8.4 | 100 | 0 | 8 | 0 | 115 | 35 | 0 | 4.4 | 303 | 5 | 0 | 0 | 94 | 100 | 0 | 0 |  | 923 | 0 | 348 | 0 | 49 | 0 | 0 | 0 | 0 | 0 | 24 | 87 | 26 | 32 | 0 | 0 | 0 | 0 | 0 | 0 | 0 | 0 | 0 | 0 | 0 | 18 | 11 | 8 | 0 | 0 | 150 | 0 | 0 | 0 | 0 | 196 | 0 | 76 | 0 | 204 | 0 | 410 | 0 | 0 | 0 | 0 | 11 | 0 | 0 | 0 | 563 |  | 6768.7 | 3136 | 9904.7 | 3862 | 923 | 2210 | 1941 | 713 | 108 | 0 | 134 | 13.7 | 0 | 83.47
11:00 | 35 | 0 | 0 | 0 | 300 | 97 | 63 | 340 | 343 |  | 0 | 450 | 130 | 92 | 64 | 55 | 318 | 0 | 0 | 0 | 93 | 93 | 0 | 1 | 0 | 0 | 0 | 53 | 55 | 45 | 19 | 25 | 30 | 33 | 33 | 0 | 0 | 72 | 35 | 90 | 0 | 0 | 0 | 0 | 139 | 0 |  | 0 | 0 | 0 | 0 | 0 | 0 | 18 | 2 | 0 | 80 | 0 | 330 | 290 | 189 | 8 | 0 | 35 | 10 | 0 | 43 | 0 | 0 | 25 | 18 | 0 | 25 | 21 | 128 | 154 | 24 | 20 | 0.9 | 91 | 0 | 41 | 42 | 163 | 306 | 57 | 75 | 0 | 0 | 18 | 0 | 9 | 315 | 24 | 11 | 0 | 225 | 0 | 0 | 140 | 0 | 111 | 5.9 | 90 | 0 | 53 | 0 | 115 | 35 | 0 | 2.2 | 307 | 22 | 0 | 0 | 96 | 100 | 0 | 0 |  | 923 | 0 | 350 | 0 | 59 | 0 | 0 | 0 | 0 | 0 | 33 | 87 | 26 | 32 | 0 | 0 | 0 | 0 | 0 | 0 | 0 | 0 | 0 | 0 | 0 | 18 | 11 | 10 | 0 | 0 | 150 | 0 | 0 | 0 | 0 | 182 | 0 | 77 | 0 | 199 | 0 | 406 | 0 | 0 | 0 | 0 | 40 | 0 | 0.7 | 0 | 595 |  | 6978 | 3198.7 | 10176.7 | 3877 | 923 | 2199 | 2188 | 745 | 107 | 0 | 128 | 9.7 | 0 | #REF!
12:00 | 35 | 0 | 0 | 0 | 300 | 97 | 63 | 333 | 342 |  | 0 | 450 | 130 | 93 | 64 | 55 | 315 | 0 | 0 | 0 | 96 | 93 | 0 | 15 | 0 | 0 | 0 | 53 | 55 | 55 | 19 | 25 | 30 | 33 | 33 | 0 | 0 | 72 | 35 | 90 | 0 | 0 | 0 | 0 | 139 | 0 |  | 0 | 0 | 0 | 0 | 16 | 0 | 16 | 4 | 0 | 80 | 0 | 325 | 285 | 188 | 8 | 0 | 36 | 10 | 0 | 43 | 0 | 0 | 25 | 18 | 0 | 25 | 21 | 132 | 138 | 24 | 20 | 1.5 | 91 | 0 | 44 | 42 | 163 | 309 | 57 | 73 | 0 | 0 | 18 | 0 | 9 | 315 | 24 | 11 | 0 | 250 | 0 | 0 | 140 | 0 | 111 | 8 | 100 | 0 | 90 | 0 | 115 | 35 | 0 | 2.9 | 307 | 54 | 0 | 0 | 103 | 100 | 0 | 0 |  | 923 | 0 | 345 | 0 | 99 | 0 | 0 | 0 | 0 | 0 | 40 | 87 | 26 | 32 | 0 | 0 | 0 | 0 | 0 | 0 | 0 | 0 | 0 | 0 | 0 | 18 | 11 | 10 | 0 | 0 | 150 | 0 | 0 | 0 | 0 | 163 | 0 | 77 | 0 | 186 | 0 | 406 | 0 | 0 | 0 | 0 | 92 | 0 | 0.7 | 0 | 595 |  | 7107.4 | 3260.7 | 10368.1 | 3805 | 923 | 2201 | 2442 | 745 | 107 | 0 | 132 | 13.1 | 0 | 83.47
13:00 | 35 | 0 | 0 | 0 | 300 | 94 | 63 | 328 | 341 |  | 0 | 450 | 120 | 95 | 64 | 55 | 295 | 0 | 0 | 0 | 96 | 93 | 0 | 50 | 0 | 0 | 0 | 53 | 55 | 55 | 19 | 25 | 30 | 33 | 33 | 0 | 0 | 72 | 35 | 90 | 0 | 0 | 0 | 0 | 139 | 0 |  | 0 | 0 | 0 | 0 | 65 | 14 | 18 | 7 | 0 | 80 | 0 | 315 | 275 | 181 | 8 | 0 | 35 | 10 | 0 | 43 | 0 | 0 | 25 | 20 | 5 | 25 | 21 | 130 | 123 | 24 | 20 | 1.4 | 91 | 20 | 44 | 42 | 163 | 304 | 57 | 74 | 0 | 0 | 18 | 0 | 10 | 290 | 23 | 11 | 0 | 253 | 0 | 0 | 156 | 0 | 111 | 11.8 | 100 | 0 | 100 | 0 | 115 | 70 | 12 | 4.8 | 306 | 54 | 0 | 0 | 102 | 100 | 0 | 0 |  | 923 | 0 | 345 | 0 | 99 | 0 | 0 | 0 | 0 | 0 | 40 | 87 | 26 | 32 | 0 | 0 | 0 | 0 | 0 | 50 | 0 | 0 | 0 | 0 | 0 | 18 | 11 | 10 | 0 | 0 | 150 | 0 | 0 | 0 | 0 | 174 | 0 | 79 | 0 | 185 | 0 | 392 | 0 | 0 | 31 | 0 | 106 | 0 | 3.7 | 0 | 593 |  | 7206 | 3354.7 | 10560.7 | 3770 | 923 | 2165 | 2651 | 743 | 107 | 50 | 130 | 21.7 | 0 | 83.48
14:00 | 35 | 0 | 0 | 0 | 300 | 97 | 62 | 325 | 300 |  | 0 | 400 | 140 | 93 | 78 | 55 | 280 | 0 | 0 | 0 | 96 | 93 | 0 | 50 | 0 | 0 | 0 | 53 | 55 | 55 | 19 | 25 | 24 | 33 | 16 | 0 | 0 | 70 | 35 | 90 | 0 | 0 | 0 | 0 | 139 | 0 |  | 0 | 0 | 0 | 0 | 65 | 17 | 18 | 7 | 0 | 80 | 0 | 300 | 280 | 190 | 8 | 0 | 35 | 10 | 0 | 43 | 0 | 0 | 25 | 20 | 8 | 25 | 21 | 132 | 122 | 24 | 20 | 1.4 | 91 | 30 | 44 | 45 | 130 | 309 | 57 | 74 | 0 | 0 | 18 | 0 | 10 | 295 | 23 | 11 | 0 | 258 | 0 | 0 | 200 | 0 | 111 | 9.8 | 100 | 0 | 100 | 0 | 115 | 70 | 17 | 1.4 | 306 | 54 | 0 | 0 | 103 | 100 | 0 | 0 |  | 923 | 0 | 350 | 0 | 99 | 0 | 0 | 0 | 0 | 0 | 40 | 87 | 26 | 32 | 0 | 0 | 0 | 0 | 0 | 50 | 0 | 0 | 0 | 0 | 0 | 21 | 11 | 10 | 0 | 0 | 150 | 0 | 0 | 0 | 0 | 180 | 0 | 78 | 0 | 173 | 0 | 400 | 0 | 0 | 35 | 0 | 106 | 0 | 1.1 | 0 | 595 |  | 7151.6 | 3367.1 | 10518.7 | 3744 | 923 | 2061 | 2745 | 745 | 105 | 50 | 132 | 13.7 | 0 | 83.48
15:00 | 35 | 0 | 0 | 0 | 300 | 97 | 65 | 347 | 340 |  | 0 | 400 | 140 | 100 | 78 | 55 | 300 | 0 | 0 | 0 | 96 | 93 | 0 | 61 | 0 | 0 | 0 | 53 | 55 | 55 | 19 | 25 | 24 | 33 | 16 | 0 | 0 | 68 | 35 | 90 | 0 | 0 | 0 | 0 | 139 | 0 |  | 0 | 0 | 0 | 0 | 65 | 18 | 18 | 4 | 0 | 80 | 0 | 300 | 290 | 197 | 8 | 0 | 35 | 10 | 0 | 43 | 0 | 0 | 27 | 20 | 5 | 25 | 21 | 140 | 119 | 8 | 20 | 1.2 | 88 | 30 | 42 | 42 | 163 | 308 | 57 | 74 | 0 | 0 | 18 | 0 | 10 | 320 | 23 | 11 | 0 | 268 | 0 | 0 | 200 | 0 | 111 | 12.7 | 100 | 0 | 105 | 0 | 75 | 70 | 24 | 3 | 306 | 54 | 0 | 17 | 102 | 100 | 0 | 0 |  | 923 | 0 | 355 | 0 | 99 | 0 | 0 | 0 | 0 | 0 | 40 | 87 | 27 | 32 | 0 | 0 | 0 | 0 | 0 | 49 | 0 | 0 | 0 | 0 | 0 | 21 | 11 | 10 | 0 | 0 | 150 | 0 | 0 | 0 | 0 | 195 | 0 | 79 | 0 | 188 | 0 | 400 | 0 | 0 | 52 | 0 | 106 | 0 | 1.3 | 0 | 595 |  | 7306.9 | 3420.3 | 10727.2 | 3828 | 923 | 2156 | 2765 | 745 | 103 | 49 | 140 | 18.2 | 0 | 83.48
16:00 | 35 | 0 | 0 | 0 | 300 | 91 | 65 | 331 | 342 |  | 0 | 400 | 130 | 100 | 78 | 55 | 300 | 0 | 0 | 0 | 96 | 90 | 0 | 80 | 0 | 0 | 0 | 53 | 55 | 55 | 19 | 25 | 29 | 33 | 33 | 0 | 0 | 68 | 35 | 90 | 0 | 0 | 0 | 0 | 139 | 0 |  | 0 | 0 | 0 | 0 | 65 | 18 | 18 | 7 | 0 | 80 | 0 | 295 | 275 | 182 | 8 | 0 | 35 | 20 | 0 | 43 | 0 | 0 | 43 | 20 | 5 | 25 | 20 | 128 | 120 | 8 | 20 | 0.8 | 91 | 30 | 47 | 42 | 163 | 301 | 59 | 74 | 0 | 0 | 18 | 0 | 10 | 300 | 16 | 11 | 0 | 270 | 0 | 0 | 200 | 0 | 103 | 5.8 | 100 | 0 | 127 | 0 | 75 | 70 | 34 | 1 | 306 | 54 | 0 | 17 | 93 | 100 | 0 | 0 |  | 934 | 0 | 340 | 0 | 99 | 0 | 0 | 0 | 0 | 0 | 40 | 87 | 26 | 32 | 0 | 0 | 0 | 0 | 0 | 58 | 0 | 0 | 0 | 0 | 0 | 21 | 11 | 10 | 0 | 0 | 150 | 0 | 0 | 0 | 0 | 187 | 0 | 80 | 0 | 186 | 0 | 368 | 0 | 0 | 70 | 0 | 106 | 0 | 0.5 | 0 | 579 |  | 7280.6 | 3384.5 | 10665.1 | 3765 | 934 | 2118 | 2822 | 729 | 103 | 58 | 128 | 8.1 | 0 | 83.48
17:00 | 35 | 0 | 0 | 0 | 300 | 91 | 64 | 325 | 300 |  | 0 | 380 | 135 | 100 | 80 | 55 | 280 | 0 | 0 | 0 | 96 | 90 | 0 | 10 | 0 | 0 | 0 | 53 | 55 | 55 | 19 | 25 | 29 | 33 | 33 | 0 | 0 | 69 | 35 | 90 | 0 | 0 | 0 | 0 | 139 | 0 |  | 0 | 0 | 0 | 0 | 32 | 18 | 18 | 13 | 0 | 80 | 0 | 295 | 280 | 183 | 8 | 0 | 35 | 20 | 0 | 43 | 0 | 0 | 25 | 20 | 8 | 25 | 21 | 116 | 138 | 8 | 20 | 0.6 | 91 | 30 | 47 | 42 | 100 | 310 | 54 | 74 | 0 | 0 | 18 | 0 | 10 | 300 | 16 | 11 | 0 | 260 | 0 | 0 | 200 | 0 | 82 | 3.1 | 100 | 0 | 140 | 0 | 65 | 70 | 0 | 1.6 | 232 | 17 | 0 | 0 | 95 | 100 | 0 | 0 |  | 925 | 0 | 340 | 0 | 115 | 0 | 0 | 0 | 0 | 4 | 40 | 87 | 26 | 32 | 0 | 0 | 0 | 0 | 0 | 58 | 0 | 0 | 0 | 0 | 0 | 21 | 11 | 10 | 0 | 0 | 150 | 0 | 0 | 0 | 0 | 177 | 0 | 79 | 0 | 187 | 0 | 361 | 0 | 0 | 35 | 0 | 83 | 0 | 1.3 | 0 | 559 |  | 6851.3 | 3301.3 | 10152.6 | 3762 | 925 | 1990 | 2478 | 709 | 104 | 62 | 116 | 6.6 | 0 | 83.49
18:00 | 35 | 0 | 0 | 0 | 280 | 73 | 40 | 324 | 260 |  | 0 | 350 | 130 | 100 | 80 | 55 | 280 | 0 | 0 | 0 | 96 | 93 | 0 | 10 | 0 | 0 | 0 | 53 | 55 | 55 | 19 | 25 | 12 | 33 | 33 | 0 | 0 | 70 | 35 | 90 | 0 | 0 | 0 | 0 | 104 | 0 |  | 0 | 0 | 0 | 0 | 31 | 19 | 18 | 16 | 0 | 80 | 0 | 275 | 275 | 183 | 8 | 0 | 33 | 10 | 0 | 43 | 0 | 0 | 8 | 20 | 8 | 25 | 21 | 108 | 139 | 8 | 20 | 0.4 | 91 | 20 | 14 | 10 | 100 | 306 | 54 | 12 | 0 | 0 | 18 | 0 | 10 | 310 | 16 | 11 | 0 | 165 | 0 | 0 | 200 | 0 | 84 | 0.6 | 100 | 0 | 142 | 0 | 45 | 70 | 0 | 0.1 | 179 | 17 | 0 | 0 | 84 | 100 | 0 | 0 |  | 924 | 0 | 290 | 0 | 66 | 0 | 0 | 0 | 0 | 10 | 40 | 87 | 27 | 32 | 0 | 0 | 0 | 6 | 0 | 58 | 0 | 0 | 0 | 0 | 0 | 21 | 11 | 10 | 0 | 0 | 150 | 0 | 0 | 0 | 0 | 148 | 0 | 54 | 0 | 170 | 0 | 304 | 0 | 0 | 35 | 0 | 55 | 0 | 0.5 | 0 | 552 |  | 6297.1 | 3050.5 | 9347.6 | 3553 | 924 | 1673 | 2207 | 702 | 105 | 74 | 108 | 1.6 | 0 | 83.49
18:30 | 0 | 0 | 0 | 0 | 0 | 0 | 0 | 0 | 0 |  | 0 | 0 | 0 | 0 | 0 | 0 | 0 | 0 | 0 | 0 | 0 | 0 | 0 | 0 | 0 | 0 | 0 | 0 | 0 | 0 | 0 | 0 | 0 | 0 | 0 | 0 | 0 | 0 | 0 | 0 | 0 | 0 | 0 | 0 | 0 | 0 |  | 0 | 0 | 0 | 0 | 0 | 0 | 0 | 0 | 0 | 0 | 0 | 0 | 0 | 0 | 0 | 0 | 0 | 0 | 0 | 0 | 0 | 0 | 0 | 0 | 0 | 0 | 0 | 0 | 0 | 0 | 0 | 0 | 0 | 0 | 0 | 0 | 0 | 0 | 0 | 0 | 0 | 0 | 0 | 0 | 0 | 0 | 0 | 0 | 0 | 0 | 0 | 0 | 0 | 0 | 0 | 0 | 0 | 0 | 0 | 0 | 0 | 0 | 0 | 0 | 0 | 0 | 0 | 0 | 0 | 0 | 0 | 0 |  | 0 | 0 | 0 | 0 | 0 | 0 | 0 | 0 | 0 | 0 | 0 | 0 | 0 | 0 | 0 | 0 | 0 | 0 | 0 | 0 | 0 | 0 | 0 | 0 | 0 | 0 | 0 | 0 | 0 | 0 | 0 | 0 | 0 | 0 | 0 | 0 | 0 | 0 | 0 | 0 | 0 | 0 | 0 | 0 | 0 | 0 | 0 | 0 | 0 | 0 | 0 |  | 0 | 0 | 0 | 0 | 0 | 0 | 0 | 0 | 0 | 0 | 0 | 0 | 0 | 0
19:00 | 35 | 0 | 0 | 0 | 280 | 42 | 40 | 324 | 320 |  | 0 | 450 | 140 | 100 | 80 | 55 | 280 | 0 | 0 | 0 | 97 | 93 | 48 | 29 | 0 | 0 | 0 | 53 | 55 | 55 | 19 | 25 | 6 | 33 | 33 | 2 | 0 | 70 | 35 | 90 | 0 | 2 | 0 | 0 | 139 | 0 |  | 0 | 0 | 94 | 15 | 45 | 25 | 18 | 23 | 0 | 80 | 0 | 275 | 275 | 209 | 8 | 0 | 33 | 10 | 0 | 43 | 0 | 0 | 8 | 21 | 8 | 25 | 21 | 144 | 121 | 11 | 17 | 0 | 91 | 30 | 22 | 15 | 100 | 314 | 59 | 50 | 0 | 0 | 18 | 0 | 10 | 280 | 24 | 11 | 0 | 200 | 70 | 35 | 200 | 50 | 111 | 0 | 100 | 14 | 145 | 0 | 54 | 70 | 3 | 0 | 235 | 23 | 0 | 50 | 88 | 100 | 0 | 0 |  | 539 | 0 | 350 | 0 | 71 | 0 | 0 | 0 | 0 | 10 | 40 | 87 | 36 | 48 | 0 | 0 | 0 | 50 | 10 | 84 | 0 | 32 | 20 | 25 | 23 | 22 | 11 | 10 | 0 | 0 | 150 | 0 | 10 | 0 | 0 | 146 | 0 | 43 | 12 | 157 | 0 | 387 | 53 | 0 | 60 | 0 | 68 | 0 | 0.1 | 30 | 565 |  | 7131 | 3149.1 | 10280.1 | 3664 | 539 | 1912 | 2852 | 715 | 105 | 349 | 144 | 0.1 | 0 | 83.49
19:30 | 35 | 0 | 0 | 0 | 300 | 91 | 65 | 323 | 350 |  | 0 | 450 | 130 | 100 | 80 | 55 | 280 | 0 | 0 | 0 | 97 | 93 | 84 | 100 | 0 | 0 | 0 | 53 | 55 | 55 | 19 | 25 | 0 | 33 | 33 | 25 | 0 | 71 | 35 | 90 | 0 | 15 | 0 | 0 | 139 | 0 |  | 0 | 0 | 102 | 50 | 85 | 26 | 18 | 30 | 0 | 100 | 0 | 320 | 275 | 213 | 8 | 0 | 33 | 10 | 0 | 43 | 0 | 31 | 16 | 21 | 8 | 25 | 21 | 146 | 125 | 30 | 17 | 0 | 91 | 30 | 47 | 48 | 163 | 310 | 60 | 75 | 0 | 0 | 18 | 0 | 10 | 285 | 24 | 11 | 0 | 270 | 70 | 50 | 200 | 50 | 111 | 0 | 100 | 100 | 145 | 0 | 107 | 105 | 34 | 0 | 306 | 54 | 0 | 114 | 96 | 100 | 0 | 0 |  | 539 | 0 | 340 | 0 | 115 | 0 | 0 | 0 | 0 | 4 | 40 | 87 | 37 | 105 | 0 | 0 | 0 | 50 | 20 | 100 | 0 | 50 | 30 | 43 | 33 | 22 | 11 | 11 | 0 | 0 | 150 | 0 | 10 | 0 | 0 | 152 | 0 | 78 | 96 | 155 | 0 | 375 | 70 | 0 | 113 | 0 | 113 | 0 | 0 | 70 | 594 |  | 8218 | 3613 | 11831 | 3742 | 539 | 2198 | 3892 | 744 | 106 | 464 | 146 | 0 | 0 | 0
20:00 | 35 | 0 | 0 | 0 | 300 | 100 | 65 | 326 | 350 |  | 0 | 450 | 130 | 100 | 80 | 55 | 280 | 0 | 0 | 0 | 97 | 93 | 149 | 100 | 0 | 0 | 0 | 53 | 55 | 55 | 19 | 25 | 20 | 33 | 33 | 28 | 0 | 71 | 35 | 90 | 0 | 8 | 0 | 0 | 139 | 0 |  | 0 | 0 | 102 | 10 | 64 | 40 | 18 | 35 | 0 | 100 | 0 | 320 | 280 | 212 | 8 | 0 | 33 | 10 | 0 | 43 | 0 | 40 | 25 | 21 | 8 | 25 | 21 | 146 | 122 | 95 | 20 | 0 | 91 | 30 | 47 | 48 | 163 | 312 | 61 | 75 | 0 | 0 | 17 | 0 | 10 | 290 | 24 | 11 | 0 | 268 | 0 | 0 | 200 | 0 | 113 | 0 | 100 | 116 | 145 | 0 | 108 | 105 | 17 | 0 | 306 | 17 | 0 | 114 | 95 | 100 | 0 | 0 |  | 539 | 0 | 340 | 0 | 115 | 0 | 0 | 0 | 0 | 0 | 40 | 87 | 38 | 110 | 0 | 0 | 0 | 50 | 42 | 99 | 0 | 50 | 40 | 43 | 34 | 22 | 11 | 11 | 0 | 0 | 150 | 0 | 9 | 0 | 0 | 148 | 0 | 77 | 96 | 159 | 0 | 387 | 70 | 0 | 113 | 0 | 110 | 0 | 0 | 90 | 594 |  | 8155 | 3674 | 11829 | 3771 | 539 | 2229 | 3729 | 744 | 106 | 565 | 146 | 0 | 0 | 83.5
21:00 | 35 | 0 | 0 | 0 | 300 | 100 | 65 | 327 | 349 |  | 0 | 450 | 140 | 100 | 80 | 55 | 280 | 0 | 0 | 0 | 97 | 93 | 149 | 100 | 0 | 0 | 0 | 53 | 55 | 55 | 19 | 25 | 26 | 33 | 33 | 51 | 0 | 72 | 35 | 90 | 0 | 8 | 0 | 0 | 139 | 0 |  | 0 | 0 | 89 | 10 | 64 | 50 | 18 | 38 | 0 | 100 | 0 | 315 | 280 | 211 | 8 | 0 | 36 | 25 | 0 | 43 | 0 | 40 | 43 | 21 | 8 | 25 | 21 | 152 | 125 | 72 | 20 | 0 | 91 | 30 | 47 | 48 | 163 | 310 | 54 | 75 | 0 | 0 | 17 | 0 | 10 | 300 | 24 | 11 | 0 | 268 | 0 | 0 | 200 | 0 | 125 | 0 | 100 | 160 | 147 | 0 | 85 | 105 | 17 | 0 | 306 | 17 | 0 | 114 | 95 | 100 | 0 | 0 |  | 538 | 0 | 345 | 0 | 115 | 0 | 0 | 0 | 0 | 0 | 40 | 87 | 39 | 110 | 0 | 0 | 40 | 50 | 42 | 99 | 0 | 50 | 46 | 43 | 33 | 21 | 11 | 11 | 0 | 0 | 150 | 0 | 10 | 0 | 0 | 150 | 0 | 77 | 96 | 161 | 0 | 407 | 70 | 0 | 113 | 0 | 113 | 0 | 0 | 109 | 609 |  | 8247 | 3785 | 12032 | 3818 | 538 | 2276 | 3824 | 759 | 107 | 558 | 152 | 0 | 0 | 83.5
22:00 | 35 | 0 | 0 | 0 | 300 | 100 | 65 | 323 | 351 |  | 0 | 400 | 130 | 100 | 80 | 55 | 328 | 0 | 0 | 0 | 98 | 85 | 142 | 100 | 0 | 0 | 0 | 53 | 55 | 55 | 19 | 25 | 26 | 33 | 33 | 51 | 0 | 72 | 35 | 90 | 0 | 8 | 0 | 0 | 139 | 0 |  | 0 | 0 | 102 | 10 | 64 | 50 | 18 | 40 | 0 | 100 | 0 | 310 | 275 | 212 | 8 | 0 | 38 | 25 | 0 | 43 | 0 | 40 | 43 | 21 | 8 | 25 | 21 | 156 | 127 | 72 | 22 | 0 | 91 | 30 | 47 | 48 | 130 | 309 | 57 | 75 | 0 | 0 | 17 | 0 | 10 | 285 | 24 | 11 | 0 | 270 | 0 | 0 | 200 | 0 | 129 | 0 | 100 | 105 | 147 | 0 | 85 | 105 | 17 | 0 | 306 | 17 | 0 | 114 | 95 | 100 | 0 | 0 |  | 539 | 0 | 340 | 0 | 115 | 0 | 0 | 0 | 0 | 0 | 40 | 87 | 39 | 110 | 0 | 0 | 60 | 50 | 40 | 99 | 0 | 50 | 42 | 43 | 33 | 21 | 11 | 11 | 0 | 0 | 150 | 0 | 10 | 0 | 0 | 181 | 0 | 77 | 98 | 176 | 0 | 397 | 70 | 0 | 113 | 0 | 113 | 0 | 0 | 70 | 608 |  | 8140 | 3793 | 11933 | 3922 | 539 | 2172 | 3721 | 758 | 107 | 558 | 156 | 0 | 0 | 76.35
23:00 | 35 | 0 | 0 | 0 | 300 | 97 | 65 | 325 | 350 |  | 0 | 400 | 135 | 100 | 86 | 55 | 329 | 0 | 0 | 0 | 98 | 93 | 133 | 100 | 0 | 0 | 0 | 53 | 55 | 55 | 19 | 25 | 26 | 33 | 33 | 47 | 0 | 72 | 35 | 90 | 0 | 8 | 0 | 0 | 139 | 0 |  | 0 | 0 | 102 | 10 | 64 | 50 | 18 | 40 | 0 | 100 | 0 | 310 | 280 | 213 | 8 | 0 | 38 | 25 | 0 | 43 | 0 | 40 | 43 | 21 | 8 | 25 | 21 | 154 | 127 | 86 | 22 | 0 | 91 | 30 | 47 | 48 | 130 | 310 | 57 | 72 | 0 | 0 | 17 | 0 | 10 | 300 | 24 | 11 | 0 | 265 | 0 | 0 | 200 | 0 | 123 | 0 | 100 | 34 | 145 | 0 | 99 | 105 | 17 | 0 | 308 | 17 | 0 | 114 | 95 | 100 | 0 | 0 |  | 565 | 0 | 340 | 0 | 115 | 0 | 0 | 0 | 0 | 0 | 40 | 87 | 39 | 110 | 0 | 0 | 60 | 50 | 21 | 100 | 0 | 0 | 37 | 43 | 33 | 21 | 11 | 11 | 0 | 0 | 151 | 0 | 0 | 0 | 0 | 187 | 0 | 77 | 98 | 178 | 0 | 410 | 70 | 0 | 0 | 0 | 113 | 0 | 0 | 0 | 617 |  | 8108 | 3584 | 11692 | 3940 | 565 | 2193 | 3449 | 768 | 107 | 516 | 154 | 0 | 0 | 83.5
24:00 | 35 | 0 | 0 | 0 | 300 | 98 | 67 | 323 | 351 |  | 0 | 400 | 135 | 100 | 96 | 55 | 329 | 0 | 0 | 0 | 97 | 93 | 112 | 0 | 0 | 0 | 0 | 53 | 55 | 55 | 19 | 25 | 26 | 33 | 33 | 0 | 0 | 73 | 35 | 90 | 0 | 0 | 0 | 0 | 139 | 0 |  | 0 | 0 | 61 | 0 | 65 | 26 | 18 | 40 | 0 | 100 | 0 | 310 | 280 | 182 | 8 | 0 | 38 | 25 | 0 | 43 | 0 | 40 | 43 | 21 | 8 | 25 | 21 | 152 | 143 | 95 | 22 | 0 | 91 | 30 | 47 | 48 | 163 | 315 | 57 | 72 | 0 | 0 | 18 | 0 | 10 | 300 | 24 | 11 | 0 | 270 | 0 | 0 | 200 | 0 | 120 | 0 | 100 | 0 | 145 | 0 | 109 | 70 | 17 | 0 | 307 | 17 | 0 | 114 | 95 | 100 | 0 | 0 |  | 929 | 0 | 340 | 0 | 115 | 0 | 0 | 0 | 0 | 0 | 40 | 87 | 39 | 110 | 0 | 0 | 60 | 50 | 0 | 100 | 0 | 0 | 37 | 43 | 0 | 21 | 10 | 11 | 0 | 0 | 150 | 0 | 0 | 0 | 0 | 186 | 0 | 79 | 98 | 177 | 0 | 398 | 70 | 0 | 0 | 0 | 113 | 0 | 0 | 0 | 614 |  | 7843 | 3877 | 11720 | 3927 | 929 | 2219 | 3221 | 764 | 108 | 400 | 152 | 0 | 0 | 76.33
KWH | 717000 | 0 | 0 | 0 | 7150327 | 2279090 | 1477056 | 8159320 | 7924000 |  | 0 | 9324250 | 3413033 | 2186880 | 1827648 | 1168823 | 7426494 | 0 | 0 | 0 | 2195520 | 2105712 | 1153440 | 824612 | 0 | 0 | 0 | 1184040 | 1154262 | 879855 | 302256 | 600000 | 602820 | 804100 | 797100 | 185292 | 0 | 1644165 | 844000 | 2100000 | 0 | 42212 | 0 | 0 | 3294570 | 0 |  | 0 | 0 | 573386 | 79800 | 864000 | 407040 | 405696 | 543360 | 0 | 2008685 | 0 | 7862500 | 6918000 | 4552000 | 200727 | 544570 | 843624 | 439200 | 0 | 1046548 | 0 | 187976 | 651677 | 474660 | 144360 | 593500 | 437100 | 3103680 | 3277440 | 784320 | 391068 | 10450 | 2134000 | 289560 | 1024800 | 847800 | 3185918 | 7025000 | 1398432 | 1699200 | 0 | 0 | 397000 | 0 | 232560 | 7490250 | 467784 | 257856 | 0 | 4980543 | 824612 | 41569 | 4296000 | 48277 | 2835360 | 78165 | 2389440 | 521280 | 2075854 | 0 | 2498400 | 1179840 | 212435 | 29880 | 6817200 | 508195 | 0 | 672600 | 2236920 | 2412480 | 0 | 0 |  | 20322181 | 0 | 8610624 | 0 | 2067840 | 0 | 0 | 0 | 0 | 21504 | 796500 | 2104706 | 742372 | 1403424 | 0 | 403000 | 190000 | 271148 | 145524 | 1231456 | 0 | 205572 | 164563 | 259680 | 241524 | 482160 | 252972 | 237672 | 0 | 0 | 3677300 | 0 | 56000 | 0 | 0 | 4596727 | 0 | 1828567 | 846320 | 4611218 | 0 | 9384000 | 499200 | 0 | 1092096 | 0 | 1766400 | 0 | 12480 | 360576 | 15016300 |  | 172222454 | 83901606 | 256124060 | 93130769 | 20322181 | 50404830 | 63803339 | 18693600 | 2488165 | 4046521 | 3103680 | 130975 | 0
Fuel Cost | 1175880 | 0 | 0 | 0 | 7936862.97 | 3008398.8 | 2510995.2 | 8240913.2 | 8161720 |  | 0 | 10163432.5 | 3788466.63 | 16598419.2 | 12592494.72 | 9888242.58 | 7723553.76 | 0 | 0 | 0 | 16532265.6 | 19204093.44 | 11349849.6 | 7602922.64 | 0 | 0 | 0 | 8643492 | 8922445.26 | 8675370.3 | 226692 | 450000 | 0 | 0 | 0 | 1791773.64 | 0 | 443924.55 | 227880 | 3801000 | 0 | 392149.48 | 0 | 0 | 5600769 | 0 |  | 0 | 0 | 5561844.2 | 762090 | 7516800 | 3223756.8 | 511176.96 | 1613779.2 | 0 | 2972853.8 | 0 | 5818250 | 6918000 | 4187840 | 258937.83 | 626255.5 | 953295.12 | 614880 | 0 | 1789597.08 | 0 | 1898557.6 | 6223515.35 | 602818.2 | 108270 | 1038625 | 327825 | 23277600 | 3474086.4 | 7121625.6 | 496656.36 | 166573 | 3499760 | 463296 | 1824144 | 1322568 | 3631946.52 | 7306000 | 2754911.04 | 3245472 | 0 | 0 | 869430 | 0 | 474422.4 | 7565152.5 | 350838 | 195970.56 | 0 | 37652905.08 | 14001911.76 | 695033.68 | 22339200 | 807191.44 | 27899942.4 | 913748.85 | 19473936 | 5655888 | 14634770.7 | 0 | 22785408 | 11149488 | 1850308.85 | 0 | 51538032 | 4426378.45 | 0 | 6712548 | 19170404.4 | 16067116.8 | 0 | 0 |  | 117055762.56 | 0 | 9041155.2 | 0 | 16253222.4 | 0 | 0 | 0 | 0 | 225361.92 | 8299530 | 2378317.78 | 1150676.6 | 13697418.24 | 0 | 826150 | 389500 | 2668096.32 | 1478523.84 | 10898385.6 | 0 | 2779333.44 | 1594615.47 | 2516299.2 | 2342782.8 | 925747.2 | 392106.6 | 179917.704 | 0 | 0 | 19930966 | 0 | 1597680 | 0 | 0 | 6067679.64 | 0 | 2742850.5 | 14395903.2 | 5395125.06 | 0 | 9290160 | 5211648 | 0 | 10363991.04 | 0 | 13707264 | 0 | 137904 | 2664656.64 | 65921557 |  | 584997639.5 | 352520287.954 | 937517927.454 | 102909674.254 | 117055762.56 | 60686986.93 | 506229652.96 | 85852523 | 671804.55 | 39615697.35 | 23277600 | 1218225.85 | 0
Yesterday Day Peak | 35 | 0 | 0 | 0 | 300 | 97 | 63 | 333 | 342 |  | 0 | 450 | 130 | 93 | 64 | 55 | 315 | 0 | 0 | 0 | 96 | 93 | 0 | 15 | 0 | 0 | 0 | 53 | 55 | 55 | 19 | 25 | 30 | 33 | 33 | 0 | 0 | 72 | 35 | 90 | 0 | 0 | 0 | 0 | 139 | 0 |  | 0 | 0 | 0 | 0 | 16 | 0 | 16 | 4 | 0 | 80 | 0 | 325 | 285 | 188 | 8 | 0 | 36 | 10 | 0 | 43 | 0 | 0 | 25 | 18 | 0 | 25 | 21 | 132 | 138 | 24 | 20 | 1.5 | 91 | 0 | 44 | 42 | 163 | 309 | 57 | 73 | 0 | 0 | 18 | 0 | 9 | 315 | 24 | 11 | 0 | 250 | 0 | 0 | 140 | 0 | 111 | 8 | 100 | 0 | 90 | 0 | 115 | 35 | 0 | 2.9 | 307 | 54 | 0 | 0 | 103 | 100 | 0 | 0 |  | 923 | 0 | 345 | 0 | 99 | 0 | 0 | 0 | 0 | 0 | 40 | 87 | 26 | 32 | 0 | 0 | 0 | 0 | 0 | 0 | 0 | 0 | 0 | 0 | 0 | 18 | 11 | 10 | 0 | 0 | 150 | 0 | 0 | 0 | 0 | 163 | 0 | 77 | 0 | 186 | 0 | 406 | 0 | 0 | 0 | 0 | 92 | 0 | 0.7 | 0 | 595 |  | 10368.1 | DayPeak
Yesterday Evening Peak | 35 | 0 | 0 | 0 | 300 | 100 | 65 | 327 | 349 | 0 | 0 | 450 | 140 | 100 | 80 | 55 | 280 | 0 | 0 | 0 | 97 | 93 | 149 | 100 | 0 | 0 | 0 | 53 | 55 | 55 | 19 | 25 | 26 | 33 | 33 | 51 | 0 | 72 | 35 | 90 | 0 | 8 | 0 | 0 | 139 | 0 | 0 | 0 | 0 | 89 | 10 | 64 | 50 | 18 | 38 | 0 | 100 | 0 | 315 | 280 | 211 | 8 | 0 | 36 | 25 | 0 | 43 | 0 | 40 | 43 | 21 | 8 | 25 | 21 | 152 | 125 | 72 | 20 | 0 | 91 | 30 | 47 | 48 | 163 | 310 | 54 | 75 | 0 | 0 | 17 | 0 | 10 | 300 | 24 | 11 | 0 | 268 | 0 | 0 | 200 | 0 | 125 | 0 | 100 | 160 | 147 | 0 | 85 | 105 | 17 | 0 | 306 | 17 | 0 | 114 | 95 | 100 | 0 | 0 |  | 538 | 0 | 345 | 0 | 115 | 0 | 0 | 0 | 0 | 0 | 40 | 87 | 39 | 110 | 0 | 0 | 40 | 50 | 42 | 99 | 0 | 50 | 46 | 43 | 33 | 21 | 11 | 11 | 0 | 0 | 150 | 0 | 10 | 0 | 0 | 150 | 0 | 77 | 96 | 161 | 0 | 407 | 70 | 0 | 113 | 0 | 113 | 0 | 0 | 109 | 609 |  | 12032 | EvPeak
Forecast for Evening | 35 | 0 | 0 | 0 | 300 | 104 | 66 | 412 | 360 | 0 | 0 | 450 | 150 | 100 | 80 | 55 | 325 | 0 | 0 | 0 | 100 | 93 | 149 | 100 | 0 | 0 | 0 | 54 | 55 | 55 | 22 | 25 | 30 | 33 | 33 | 50 | 0 | 72 | 35 | 100 | 0 | 25 | 0 | 0 | 150 | 0 | 0 | 0 |  | 102 | 100 | 100 | 50 | 22 | 35 | 0 | 129 | 0 | 360 | 360 | 215 | 8 | 0 | 41 | 50 | 0 | 43 | 0 | 50 | 52 | 22 | 5 | 25 | 21 | 173 | 160 | 24 | 22 | 0 | 91 | 30 | 51 | 44 | 163 | 330 | 66 | 80 | 0 | 0 | 18 | 0 | 10 | 341 | 25 | 11 | 200 | 300 | 300 | 100 | 200 | 100 | 149 | 0 | 100 | 200 | 150 | 0 | 115 | 100 | 100 | 0 | 300 | 54 | 110 | 114 | 113 | 100 |  | 0 |  | 928 | 16 | 410 | 0 | 115 | 225 | 0 | 0 | 30 | 60 | 40 | 87 | 33 | 110 | 0 | 0 | 70 | 50 | 40 | 100 | 0 | 50 | 45 | 43 | 35 | 22 | 11 | 11 | 0 | 0 | 150 | 0 | 20 | 0 | 0 | 200 | 0 | 78 | 100 | 210 | 0 | 410 | 105 | 100 | 113 | 105 | 113 | 0 | 0 | 113 | 660
Forecast for Day | 35 | 0 | 0 | 0 | 300 | 100 | 66 | 412 | 360 | 0 | 0 | 450 | 150 | 100 | 80 | 55 | 320 | 0 | 0 | 0 | 100 | 93 | 100 | 100 | 0 | 0 | 0 | 54 | 55 | 55 | 22 | 25 | 30 | 33 | 33 | 35 | 0 | 72 | 35 | 100 | 0 | 25 | 0 | 0 | 150 | 0 | 0 | 0 |  | 100 | 80 | 80 | 50 | 22 | 35 | 0 | 100 | 0 | 360 | 360 | 215 | 8 |  | 41 | 50 | 0 | 43 | 0 | 0 | 52 | 22 | 5 | 25 | 21 | 154 | 160 | 24 | 22 | 1.6 | 91 | 30 | 51 | 44 | 163 | 330 | 61 | 80 | 0 | 0 | 18 | 0 | 10 | 341 | 24 | 11 | 0 | 300 | 100 | 50 | 170 | 80 | 149 | 20 | 100 | 200 | 150 | 0 | 115 | 100 | 100 | 5 | 300 | 10 | 50 | 114 | 113 | 100 |  | 0 |  | 926 | 0 | 410 | 0 | 115 | 0 | 0 | 0 | 0 | 0 | 40 | 87 | 30 | 80 | 0 | 0 | 70 | 0 | 0 | 100 | 0 | 50 | 43 | 43 | 0 | 22 | 11 | 11 | 0 | 0 | 150 | 0 | 0 | 0 | 0 | 200 |  | 78 | 60 | 210 | 0 | 410 | 105 | 0 | 70 | 100 | 90 | 0 | 8 | 70 | 600
Generation at 08:00(Today) | 35 | 0 | 0 | 0 | 250 | 52 | 40 | 323 | 306 | 0 | 0 | 320 | 130 | 7 | 64 | 0 | 250 | 0 | 0 | 0 | 7 | 7 | 0 | 0 | 0 | 0 | 0 | 0 | 0 | 0 | 19 | 25 | 10 | 33 | 0 | 0 | 0 | 72 | 35 | 90 | 0 | 0 | 0 | 0 | 139 | 0 | 0 | 0 | 0 | 0 | 0 | 0 | 0 | 18 | 38 | 0 | 80 | 0 | 265 | 250 | 213 | 8 | 0 | 38 | 10 | 0 | 43 | 0 | 0 | 0 | 21 | 8 | 25 | 15 | 104 | 157 | 24 | 22 | 0.4 | 91 | 30 | 42 | 48 | 130 | 309 | 57 | 40 | 0 | 0 | 18 | 0 | 10 | 280 | 24 | 5 | 0 | 90 | 0 | 0 | 0 | 0 | 65 | 11.14 | 100 | 0 | 0 | 0 | 109 | 0 | 0 | 3.2 | 87 | 0 | 0 | 0 | 95 | 90 | 0 | 0 | 0 | 916 | 0 | 345 | 0 | 0 | 0 | 0 | 0 | 0 | 0 | 0 | 86 | 26 | 0 | 0 | 0 | 70 | 0 | 0 | 0 | 0 | 0 | 0 | 0 | 0 | 21 | 10 | 8 | 0 | 0 | 149 | 0 | 0 | 0 | 0 | 158 | 0 | 53 | 0 | 155 | 0 | 320 | 0 | 0 | 0 | 0 | 0 | 0 | 0.4 | 0 | 568 | 0
199
| Minimum Generation |  | 9104.3 | 8:00
| Highest Generation |  | 12032 | 21:00
| Day Peak Generation |  | 10368.1 | 12:00
| Evening Peak Generation |  | 12032 | 21:00
| HVDC Max Flow |  | 934 | 16:00
| HVDC EvPeak Flow |  | 538 | 21:00
| Load factor L.F |  | 88.7%

## P1
POWER GRID COMPANY OF BANGLADESH LTD.
|  |  | NATIONAL LOAD DESPATCH CENTER |  |  |  |  | QF-LDC-08
|  |  | DAILY REPORT |  |  |  |  | Page -1
[6 empty] | Reporting Date : | 2020-07-03
Till now the maximum generation is : - |  |  | 12893 MW | 21:00 | Hrs on | 2019-05-29
The Summary of Yesterday's |  | 2020-07-02 | Generation & Demand |  | Today's Actual Min Gen. & Probable Gen. & Demand
Day Peak Generation : |  | 10368.1 | MW Hour : | 12:00 | Min. Gen. at | 8:00 | 8173.14 | MW
Evening Peak Generation : |  | 12032 | MW Hour : | 21:00 | Available Max Generation : |  | 15060 | MW
E.P. Demand (at gen end) : |  | 12032 | MW Hour : | 21:00 | Max Demand (Evening) : |  | 11500 | MW
Maximum Generation : |  | 12032 | MW Hour : | 21:00 | Reserve(Generation end) |  | 3560 | MW
Total Gen. (MKWH) : |  | 256.1241 | System Load Factor : | 88.7% | Load Shed : |  | 0 | MW
EXPORT / IMPORT THROUGH EAST-WEST INTERCONNECTOR
Export from East grid to West grid :- Maximum |  |  | -364 | MW at | 20:00 | Energy |  | MKWHR.
Import from West grid to East grid :- Maximum |  |  | - | MW at | - | Energy | - | MKWHR.
| Water Level of Kaptai Lake at 6:00 A M on |  | 2020-07-03
Actual : | 83.5 | Ft.(MSL) , | Rule curve : | 84.32 | Ft.( MSL )
Gas Consumed : | Total = | 1127.66 | MMCFD. | Oil Consumed (PDB) :
[6 empty] | HSD : |  | Liter
[6 empty] | FO : |  | Liter
Cost of the Consumed Fuel (PDB+Pvt) : |  | Gas : | 163596661.184
: |  | Coal : | 85852523 | Oil : | 545845350.31 | Total : | 795294534.494
Load Shedding & Other Information
Area | Yesterday |  |  |  | Today
|  |  | Estimated Demand (S/S end) |  | Estimated Shedding (S/S end) |  | Rates of Shedding
| MW |  | MW |  |  | MW | (On Estimated Demand)
Dhaka | 0 | 0:00 | 4090.8401 |  |  | 0 | 0%
Chittagong Area | 0 | 0:00 | 1392.1481 |  |  | 0 | 0%
Khulna Area | 0 | 0:00 | 1247.5031 |  |  | 0 | 0%
Rajshahi Area | 0 | 0:00 | 1127.2898 |  |  | 0 | 0%
Cumilla Area | 0 | 0:00 | 1018.6794 |  |  | 0 | 0%
Mymensingh Area | 0 | 0:00 | 822.0408 |  |  | 0 | 0%
Sylhet Area | 0 | 0:00 | 458.3116 |  |  | 0 | 0%
Barisal Area | 0 | 0:00 | 211.6181 |  |  | 0 | 0%
Rangpur Area | 0 | 0:00 | 634.0051 |  |  | 0 | 0%
Total | 0 |  | 11002.4361 |  |  | 0
Information of the Generating Units under shut down.
| Planned Shut- Down |  |  | Forced Shut- Down
1) Barapukuria ST: Unit-1,2
2) Bibiyana #3
3) Ghorasal Unit-2,3,4,5.
4) Ashuganj unit-3,5
5) Bhola-225 MW GT-2
6) Kaptai-2,4
7) Raozan # 2
8) Sirajganj #1
Additional Information of Machines, lines, Interruption / Forced Load shed etc.
|  | Description |  |  | Comments on Power Interruption
a) Niamatpur 132/33 kV T-3 transformer was shut down at 12:02 for C/M.
b) Baghabari 100 MW GT tripped at 08:54 due to low gas pressure.
c) Bottail-Jhenaidah 132 kV Ckt-2 tripped at 09:59 showing Dist R, Z1 at Bottail and Dist A,B,C,Z1 at Jhenaidah
end and was switched on at 13:32.
d) Rangpur-Saidpur 132 kV Ckt-2 was under shut down from 12:52 to 16:07 for R/H maintenance at Rangpur end.
e) Halishahar 132/33 kV T-2 transformer was under shut down from 12:31 to 13:54 for R/H maintenance at
R-phase,isolator.
f) Bhulta-Haripur 230 kV Ckt-1 was under shut down from 14:45 to 16:15 for kite removing.
g) Bheramara HVDC pole-2 Force shut down for fire occurred on 400 kV side converting XFR marshalling box
and was switched on at 22:03.
h) Bheramara-Bahrampur 400 kV Ckt-1 was under shut down from 20:58 to 21:21 for R/H maintenance work.
i) Naogaon-Niamatpur 132 kV Ckt tripped at 03:42(03/7/2020) showing Dist. Z1 at Naogaon end and was |  |  |  |  | About 42 MW power interruption occurred under Niamatpur S/S area
switched on at 04:05. |  |  |  |  | from 03:42(03/7/2020) to 04:05.
j) Rajshahi 132/33 kV T-2 transformer was shut down at 07:10(03/7/2020) for loop change of 3-phase,CT. |  |  |  |  | About 5 MW power interruption occurred under Rajshahi S/S area
from 07:10(03/7/2020) to till now.
k) Kabirpur 132/33 kV T-2 and T-3 transformer were under shut down from 07:03(03/7/2020) to 11:19 for C/M. |  |  |  |  | About 70 MW power interruption occurred under Kabirpur S/S area
from 07:03(03/7/2020) to 11:19.
l) Chowmuhoni 132/33 kV T-1 transformer was under shut down from 06:20(03/7/2020) to 07:35 for R/H |  |  |  |  | About 40 MW power interruption occurred under Chowmuhoni S/S area
maintenance Y-phase,isolator at 33 kV side. |  |  |  |  | from 06:20(03/7/2020) to 07:35.

## P2
EVENING PEAK GENERATION AND DAY LONG ENERGY DATA OF POWER STATIONS
| Date : | 2020-07-02 | [5 empty] | Page -2
Sl. |  |  |  |  | Present | Peak | Energy
No. | Name of the Power Stations |  | Producer | Installed Capacity | Capacity | Hour | Generated | Remarks
Generation
|  |  |  | Unit No. X Capacity | MW | MW | MW
1 | Ghorasal TPP (Unit-1&2) |  | PDB | 2*55 | 85 | 35 | 717000 | Unit-2 Under maint.
| Ghorasal Repowered CCPP Unit-3 |  | PDB | 1*210 | 170 | 0 | 0 | Under maint.
| Ghorasal Repowered CCPP Unit-4 |  | PDB | 1*210 | 180 | 0 | 0 | Under maint.
| Ghorasal TPP Unit-5 |  | PDB | 1*210 | 190 | 0 | 0 | Under maint.
2 | Ghorasal 365 MW CCPP Unit-7 |  | PDB | 1*243+1*122 | 365 | 300 | 7150327
3 | Ghorashal 78.5 MW PP(MAX) |  | QRPP | 2*40 | 78 | 65 | 1477056 | Engine problem
4 | Ghorashal 108MW PP (Regent) |  | IPP | 34*3.35 | 108 | 100 | 2279090
5 | Haripur GTPP |  | SBU, PDB | 2*32 | 20 | 0 | 0 | Under maint.
6 | Haripur 412 MW CCPP |  | EGCB | 1*273+1*139 | 412 | 327 | 8159320 | FGMO
7 | Haripur 360MW CCPP(HPL) |  | IPP | 1*235+1*125 | 360 | 349 | 7924000
8 | Meghnaghat 450 MW CCPP(MPL) |  | IPP | 2*150+1*150 | 450 | 450 | 9324250
9 | Meghnaghat 100 MW(IEL) |  | QRPP | 12*8.9 | 100 | 100 | 2186880
10 | Meghnaghat CCPP(Summit) |  | IPP | 2*110+1*110 | 305 | 140 | 3413033 | FGMO
11 | Madanganj 102 PP(Summit) |  | QRPP | 6*17 | 100 | 80 | 1827648 | Engine problem
12 | Madanganj-55 MW PP(Summit) |  | (IPP) | 3*17.08+1*11.3 | 55 | 55 | 1168823
13 | Keraniganj 100 MW PP (Powerpac) |  | QRPP | 8*13.45 | 100 | 100 | 824612
14 | Narshingdi 22 MW PP (Doreen) |  | SIPP, REB | 8*2.90 | 22 | 19 | 302256
15 | 210 MW Siddhirgonj TPP |  | PDB | 1*210 | 115 | 0 | 0 | Under maint.
16 | Siddhirgonj 2*120 MW GTPP |  | EGCB | 2*105 | 210 | 0 | 0 | Gas shortage.
17 | Siddhirganj 100 PP(Dutch Bangla) |  | QRPP | 12*8.9 | 100 | 97 | 2195520
18 | Siddhirganj 335 MW CCPP |  | EGCB | 1*217+118 | 335 | 280 | 7426494
19 | Gagnagar 102 MW PP (Digital Power) |  | IPP | 12*8.924 | 102 | 93 | 2105712 | Engine problem
20 | Katpotti 52 MW PP (Sinha) |  | IPP | 7*7.9 | 51 | 0 | 0 | Fuel Shortage
21 | Kamalaghat 54 MW PP(Banco Energy) |  | IPP | 3*18 | 54 | 53 | 1184040
22 | Kodda 150MW PP |  | BPDB-RPCL | 9*17.06 | 149 | 149 | 1153440
23 | Manikganj 55 MW PP (Northern) |  | IPP | 3*19.3 | 55 | 55 | 1154262
24 | Nababganj 55 MW PP (Southern power ) |  | IPP | 3*19.3 | 55 | 55 | 879855
25 | Bosila 108MW PP(CLC) |  | IPP | 12*8.775+1*3.5 | 108 | 0 | 0 | Fuel Shortage
26 | Summit Power,(Madhabdi+Ashulia) |  | SIPP,REB | 3*3.67+4*8.73 | 80 | 51 | 1202820 | Engine problem
27 | Maona 33 MW PP(Summit) |  | SIPP,REB | 4*8.73 | 33 | 33 | 804100
28 | Rupganj 33 MW PP(Summit) |  | SIPP,REB | 4*8.73 | 33 | 33 | 797100
29 | Gazipur 52 MW PP |  | IPP | 6*8.9 | 52 | 51 | 185292
30 | Tongi 80 MW GTPP |  | PDB | 1* 105 | 105 | 0 | 0 | Under maint.
31 | Kodda 300 MW PP Unit-2 (Summit) |  | IPP | 18*17.076 | 300 | 268 | 4980543 | Low demand
32 | Keranigonj 300 MW PP (APR) |  | IPP | 256*1.4 | 300 | 0 | 824612 | Reserve
33 | Bramhangoan 100 MW PP (Aggreko) |  | IPP | 100 | 100 | 0 | 41569 | Reserve
34 | Aurahati 100MW PP (Aggreko) |  | IPP | 0.85*23+0.95*91 | 100 | 0 | 48277 | Reserve
35 | Kodda 149 MW PP Unit-1 (Summit) |  | IPP | 149 | 149 | 125 | 2835360
36 | Gazipur 100 MW PP |  | RPCL | 100 MW | 105 | 105 | 1179840
| Mehnaghat 104 MW PP (OPCL) |  | IPP | 18.5*6 | 0 | 0 | 0 | On test
| Dhaka area Total |  |  |  | 5791 | 3568 | 75753131
37 | Chattogram TPP-1 |  | PDB | 1*210 | 180 | 90 | 2100000 | Gas shortage.
| Chattogram TPP-2 |  | PDB | 1*210 | 180 | 0 | 0 | Gas shortage.
38 | Raozan 25 MW PP |  | IPP | 3*8.9 | 25 | 8 | 42212 | Low demand
39 | Teknaf 20MW PP (Solartech) |  | Teknaf Solartech Energy Ltd. | 20 | 20 | 0 | 78165
40 | Patenga 50MW PP (Baraka) |  | IPP | 8*6.98 | 50 | 50 | 407040
41 | Kaptai Hydro: Unit-1,2,3,4, 5 |  | PDB | 2*40+3*50 | 230 | 107 | 2488165 | Low water level
42 | Sikalbaha 225MW |  | PDB | 1*150+1*175 | 225 | 0 | 0 | Under S/D.
43 | Sikalbaha Peaking GT |  | PDB | 1*150 | 150 | 139 | 3294570 | FGMO
44 | Sikalbaha 105 MW PP (Baraka Sikalbaha) |  | IPP | 105 MW | 105 | 17 | 212435 | Low demand
45 | Hathazari 100 MW peaking PP |  | PDB | 11*8.9 | 98 | 0 | 0 | Under maint.
46 | Dohazari -Kalaish 100 MW Peaking |  | PDB | 6*17 | 102 | 89 | 573386
47 | Juldah 100 MW Unit-1 (Acorn) |  | QRPP | 8*13.45 | 100 | 10 | 79800 | Low demand
48 | Juldah 100 MW PP Unit-3 (Acorn) |  | IPP | 0 | 100 | 100 | 2389440
49 | Barabkunda 22 MW PP (Regent) |  | SIPP, PDB | 8*2.90 | 22 | 18 | 405696
* | Malancha, Ctg. EPZ (United) |  |  | 5*8.73+3*9.34 | 0 | 38 | 543360
50 | Chattogram 108 MW PP (ECPV) |  | IPP | 16*7 | 108 | 64 | 864000 | Low demand
51 | Kaptai 7 MW Solar PP |  | PDB | 7.4 MW | 7 | 0 | 29880
52 | Anwara 300 MW PP (United) |  | IPP | 300 MW | 300 | 306 | 6817200
53 | Jodiac Power |  | IPP | 3*18.55+1*3.6 | 54 | 17 | 508195 | Low demand
54 | Karnaphuli Power Ltd. |  | IPP | 110 | 110 | 0 | 0 | Reserve
| Juldah unit-2 (Acorn) |  | IPP | 8*13.6 | 100 | 100 | 2412480
| Chattogram area Total |  |  |  | 2266 | 1153 | 23246024
55 | Ashuganj TPP Unit- 3 |  | APSCL | 1*150 | 135 | 0 | 0 | Gas shortage.
| Ashuganj TPP Unit- 4 |  | APSCL | 1*150 | 129 | 100 | 2008685 | Gas shortage.
| Ashuganj TPP Unit- 5 |  | APSCL | 1*150 | 134 | 0 | 0 | Gas shortage.
56 | Ashuganj 225 MW CCPP |  | APSCL | 1*142+1*75 | 221 | 211 | 4552000 | FGMO
57 | Ashuganj 450 MW CCPP(North) |  | APSCL | 1*360 | 360 | 315 | 7862500 | FGMO
58 | Ashuganj 450 MW CCPP(South) |  | APSCL | 1*360 | 360 | 280 | 6918000 | FGMO
59 | Ashuganj 50 MW PP |  | APSCL | 14*3.968 | 45 | 36 | 843624 | Engine problem
60 | Ashuganj 55 MW PP (Precision) |  | RPP | 15*4 | 55 | 25 | 439200 | Gas shortage.
62 | Ashuganj 195MW PP (APSCL-United) |  | IPP | 20*9.73+1*16 | 195 | 8 | 200727 | Gas shortage.
63 | Ashuganj 51 MW PP (Midland) |  | IPP | 6*9.34 | 51 | 43 | 1046548 | Engine problem
64 | Ashuganj 150MW PP (Midland) |  | IPP | 23*7.015 | 150 | 147 | 2075854
66 | Titas 50 MW Peaking PP |  | PDB | 6*8.92 | 52 | 40 | 187976
67 | Chandpur 150 MW CCPP |  | PDB | 1*106+1*57 | 163 | 0 | 544570 | Under maint.
68 | Chandpur 200MW (Desh energy) |  | IPP | 0 | 200 | 160 | 521280 | Low demand
69 | Feni 22MW PP (Doreen) |  | SIPP, PDB | 8*2.90 | 22 | 21 | 474660
70 | Feni 11 MW PP (Doreen) |  | SIPP, REB | 4*2.90 | 11 | 8 | 144360 | Engine problem
** | Impoprt (Tripura) |  | Imported power | 0 | 160 | 152 | 3103680
71 | Jangalia 33MW PP (Summit) |  | SIPP, PDB | 4*8.73 | 33 | 25 | 593500 | Engine problem
72 | Jangalia 52 MW PP (Lakdanavi) |  | IPP | 6*8.92 | 52 | 43 | 651677 | Low demand
73 | Cumilla 25 MW PP (Summit) |  | SIPP, PDB | 3*3.67+2*6.97 | 25 | 21 | 437100 | Engine problem
74 | Daudkandi 200 MW PP (B.Trac) |  | IPP | 154*1.4 | 200 | 0 | 0 | Reserve
| Feni Lanka Power |  | IPP | 7*18.415+1*9.78 | 114 | 114 | 672600
| Chowmuhani 113 MW |  | IPP | 12*9.78+2*3.1 | 113 | 95 | 2236920 | Engine problem
| Cumilla Area Total |  |  |  | 2980 | 1844 | 35515461
75 | RPCL 210MW CCPP |  | IPP | 4*35+1*70 | 202 | 125 | 3277440 | Gas shortage.
76 | Tangail 22 MW PP (Doreen) |  | SIPP, PDB | 8*2.90 | 22 | 20 | 391068
77 | Jamalpur 95 MW PP(Powerpac) |  | IPP | 12*8.924 | 95 | 72 | 784320 | Engine problem
78 | Sarishabari 3 MW Solar Plant |  | IPP | 1*3 | 3 | 0 | 10450
79 | Mymensingh 200 MW PP (United) |  | IPP | 200 | 200 | 200 | 4296000 | Engine problem
80 | Jamalpur 115 MW PP (United) |  | IPP | 115 MW | 115 | 85 | 2498400 | #REF!
| Mymensingh Area Total |  |  |  | 637 | 502 | 11257678
81 | Fenchugonj CCPP Phase-1 |  | PDB | 2*32+1*33 | 70 | 91 | 2134000
82 | Fenchugonj CCPP Phase-2 |  | PDB | 2*35+1*35 | 90 | 30 | 289560 | # 4 under maint.
83 | Kushiara 163 MW CCPP (KP) |  | IPP | 1*109+1*54 | 163 | 163 | 3185918
84 | Shajibazar 330 MW CCPP |  | PDB | 3*110 | 330 | 310 | 7025000 | FGMO
85 | Fenchugonj 51 MW PP (Barakatullah) |  | RPP | 19*2.90 | 51 | 47 | 1024800
86 | Fenchuganj 44MW (Energyprima) |  | RPP | 12*3.3+5*2 | 44 | 48 | 847800
87 | Hobiganj 11MW PP Cofidence-E |  | SIPP, REB | 4*2.90 | 11 | 11 | 257856
88 | Shahjibazar GTPP Unit- 8 & 9 |  | PDB | 2*35 | 66 | 54 | 1398432 | FGMO
89 | Shahjibazar 86MW PP (Shahjibazar) |  | RPP | 32*2.90 | 86 | 75 | 1699200 | Engine problem
91 | Sylhet 225 MW CCPP |  | PDB | 1*142+1*89 | 231 | 0 | 0 | Under maint.
92 | Sylhet 20 MW GTPP |  | PDB | 1*20 | 20 | 17 | 397000
93 | Sylhet 50MW PP (EPL) |  | RPP | 27*2 | 50 | 0 | 0 | Contract Expired
94 | Shahjahanulla 25 MW PP |  | SIPP, REB | 3*9.34 | 25 | 24 | 467784
95 | Bibiana-II 341 MW CCPP (Summit) |  | IPP | 1*222+1*119 | 341 | 300 | 7490250 | FGMO
96 | Bibiyana-III 400 MW CCPP |  | PDB | 400 MW | 400 | 0 | 0 | Under maint.
97 | Sylhet 10MW PP (Desh) |  | RPP | 6*1.95 | 10 | 10 | 232560
| Bibiyana South 400 MW |  | PDB | 400 MW | 0 | 0 | 0 | On test
| Sylhet Area Total |  |  |  | 1988 | 1180 | 26450160
98 | Bheramara GTPP Unit-3 |  | PDB | 1*20 | 16 | 0 | 0 | Reserve
** | Bheramara (HVDC ) |  | Imported power | 2*500 | 1000 | 538 | 20322181
99 | Khulna 115 PP MW (KPCL-2) |  | QRPP | 7*17 | 115 | 115 | 2067840
100 | Faridpur 50 MW Peaking PP |  | PDB | 8*6.89 | 54 | 0 | 0 | Reserve
101 | Khulna 225 MW CCPP |  | NWPGCL | 1*150+1*75 | 230 | 0 | 0 | Reserve
102 | Gopalganj 100 MW Peaking PP |  | PDB | 16*6.98 | 109 | 0 | 21504 | Reserve
103 | Bheramara 410 MW CCPP |  | NWPGCL | 1*278+1*132 | 410 | 345 | 8610624 | FGMO
104 | Noapara 40 MW PP (Khanjahan Ali) |  | QRPP | 5*8.5 | 40 | 40 | 796500
105 | Noapara 100 MW PP (Bangla Trac) |  | IPP | 70*1.4 | 100 | 96 | 846320
106 | Rupsha 105 MW PP (Orion rupsha) |  | IPP | 6*18.445 | 105 | 70 | 499200 | High voltage
107 | Madhumati 100 MW PP |  | IPP | 100 MW | 105 | 0 | 0 | Reserve
| Khulna Area Total |  |  |  | 2284 | 1204 | 33164169
108 | Barisal 110 MW PP (Summit ) |  | IPP | 7*17.076 | 110 | 110 | 1403424
110 | Bhola 33 MW PP (Venture) |  | RPP | 1*34.50 | 33 | 39 | 742372
111 | Bhola 225 MW CCPP |  | PDB | 2*63+1*68 | 194 | 87 | 2104706 | GT-2 & ST Under maint.
112 | Bhola 95 MW PP (Aggreko) |  | QRPP | 96*1.10 | 95 | 77 | 1828567 | Engine problem
| Payra 1320 MW |  | BCPCL | 1*622 | 622 | 609 | 15016300
| Barisal Area Total |  |  |  | 1054 | 922 | 21095369
113 | Baghabari 71 MW GTPP |  | PDB | 1*71 | 71 | 40 | 190000 | Gas shortage.
| Baghabari 100 MW GTPP |  | PDB | 1*100 | 100 | 0 | 403000 | Gas shortage.
114 | Baghabari 50 MW Peaking PP |  | PDB | 6*8.9 | 52 | 50 | 271148
115 | Bera 70 MW Peaking PP |  | PDB | 9*8.29 | 71 | 42 | 145524
116 | Amnura 50 MW PP(Sinha) |  | QRPP | 7*7.79 | 50 | 0 | 0 | Fuel shortage
117 | Katakhali 50 MW PP (Northern) |  | QRPP | 6*8.9 | 50 | 50 | 205572
118 | Katakhali 50 MW Peaking PP |  | PDB | 6*8.7 | 50 | 46 | 164563
119 | Sirajgonj Unit-1 225MW |  | NWPGCL | 1*150+1*75 | 210 | 0 | 0 | Gas shortage.
120 | Sirajgonj Unit-2 225MW |  | NWPGCL | 1*150+1*75 | 220 | 150 | 4596727 | FGMO
121 | Sirajgonj Unit-3 225MW |  | NWPGCL | 1*141 | 220 | 161 | 4611218 | FGMO
122 | Sirajgonj 400 MW CCPP Unit-4 |  | SNWPGCL | 1*282+1*132 | 414 | 407 | 9384000 | FGMO
123 | Santahar 50 MW Peaking PP |  | PDB | 6*8.7 | 50 | 33 | 241524
124 | Bogra 22 MW PP (GBB) |  | RPP | 6*4 | 22 | 21 | 482160
125 | Bogura 20 MW PP (Energyprima) |  | RPP | 5*3.3+5*2 | 10 | 11 | 252972
126 | Ullapara 11 MW PP (Summit) |  | SIPP, REB | 4*2.90 | 11 | 11 | 237672
127 | Natore 52 MW PP (Rajlanka) |  | IPP | 6*8.92 | 52 | 43 | 259680 | Engine problem
128 | Chapainawabganj 100 MW Peaking PP |  | PDB | 12*8.924 | 104 | 99 | 1231456
129 | Baghabari 200 MW PP (Paramount) |  | IPP | 200 MW | 200 | 0 | 0 | Reserve
130 | Bagura 113 MW PP (Confidence)-2 |  | IPP | 113 MW | 113 | 113 | 1092096
| Confidence Power Bogura Unit-1 113 MW |  | IPP | 6*18.55 | 113 | 109 | 360576
| Rajshahi Area Total |  |  |  | 2183 | 1386 | 24129888
131 | Barapukuria TPP Unit-1 |  | PDB | 1*125 | 85 | 0 | 0 | Under maint.
| Barapukuria TPP Unit-2 |  | PDB | 1*125 | 85 | 0 | 0 | Coal shortage.
132 | Barapukuria 275 MW TPP Unit-3 |  | PDB | 1*275 | 274 | 150 | 3677300 | Coal shortage.
133 | Rangpur 20 MW GTPP |  | PDB | 1*20 | 20 | 0 | 0 | Under maint.
134 | Saidpur 20 MW GTPP |  | PDB | 1*20 | 20 | 10 | 56000
135 | Rangpur 113 MW PP (Confidence) |  | IPP | 113 MW | 113 | 113 | 1766400
136 | Sympa Solar Power 8MW |  | IPP | 8 MW | 8 | 0 | 12480
| Rangpur Area Total |  |  |  | 605 | 273 | 5512180
| Total |  |  |  | 19788 | 12032 | 256124060
| Eastern Grid Total |  |  |  | 13662 | 8247 | 172222454
| Western Grid Total |  |  |  | 6126 | 3785 | 83901606
| National Grid Total |  |  |  | 19788 | 12032 | 256124060
*Data collected from respective power station over telephone.
Executive Engineer
Network Operation Division
Page- 3

## P3
MAXIMUM LOAD SERVED BY DIFFERENT GRID SUB-STATIONS
QF-LDC-09
Date: | 2020-07-02
(a) ENTIRE EASTERN GRID : |  | 7634 | MW | (b) ENTIRE WESTERN GRID : |  | 3867 | MW
i) Dhaka area |  | 3946 | MW | i) Khulna area |  | 1517 | MW
ii) Chittagong area |  | 1097 | MW | ii) Rajshahi area |  | 1258 | MW
iii) Comilla area |  | 1156 | MW | iii) Barisal area |  | 355 | MW
iv) Mymensingh area |  | 972 | MW | iv) Rangpur area |  | 737 | MW
v) Sylhet area |  | 463 | MW
| SYSTEM TOTAL DEMAND ( a + b ) = |  | 11501 | MW
MAXIMUM LOAD SERVED BY DIFFERENT SUB-STATIONS
Sub-station | Load (MW) | Hour | Sub-station | Load (MW) | Hour | Sub-station | Load (MW) | Hour
Siddhirganj | 136 | 12:00 | Sherpur | 112 | 23:00 | Benapol | 42 | 20:00
Munsiganj | 126 | 21:00 | Srimongal | 45 | 20:00 | Jhenida | 111 | 21:00
Sonargaon | 75 | 2:00 | Shahjibazar | 107 | 23:00 | Bottail | 131 | 21:00
Shyampur | 196 | 7:00 | Fenchuganj | 42 | 19:30 | G.K Project | 55 | 20:00
Bhulta | 187 | 12:00 | Kulawara | 46 | 20:00 | Faridpur | 191 | 0.875
Madanganj | 62 | 1:00 | Sylhet | 116 | 19:30 | Madaripur | 103 | 0.91667
Shitalakhya | 119 | 15:00 | Chatak | 27 | 19:30 | Sariatpur | 66 | 22:00
Rahim steel | 23 | 12:00 | Sunamganj | 41 | 23:00 | Gopalganj | 95 | 21:00
Matuail | 81 | 12:00 | Biani Bazar | 54 | 19:30 | Bagerhat | 91 | 0.91667
Ghorasal | 79 | 22:00 | Comilla (S) | 156 | 22:00 | Mongla | 48 | 19:00
Narsingdi | 167 | 21:00 | Comilla(N) | 127 | 22:00 | Satkhira | 108 | 0.875
Haripur (SBU) | 103 | 17:00 | Chandpur | 105 | 19:30 | Gallamari | 45 | 13:00
Ullon | 55 | 15:00 | Feni | 117 | 19:30 | Magura | 54 | 0.83333
Hasnabad | 205 | 20:00 | Chowmuhani | 185 | 22:00 | Norail | 39 | 20:00
Magbazar | 103 | 16:00 | Ashuganj | 62 | 0:00 | Chuadanga | 85 | 20:00
Maniknagar | 112 | 15:00 | Daudkandi | 146 | 22:00 | Barisal(N) | 47 | 0.875
Bangabhaban | 84 | 18:00 | B.Baria | 149 | 21:00 | Barisal (S) | 98 | 0.8125
Narinda | 96 | 13:00 | Ramganj | 116 | 21:00 | Patuakhali | 119 | 0.91667
Dhanmondi | 170 | 13:00 | Chaddagram | 38 | 19:30 | Bhandaria | 58 | 19:30
Lalbag | 90 | 13:00 | PHP | 10 | 9:00 | Borhan Uddin | 43 | 2:00
Madartek | 71 | 22:00 | Madunaghat | 54 | 19:30 | Ishurdi | 61 | 20:00
Dhaka University |  |  | Hathazari | 97 | 0.83333 | Ruppur Paromanobik | 2 | 7:00
Mirpur | 102 | 19:30 | Khulshi | 180 | 0.58333 | Natore | 130 | 21:00
Kalyanpur | 96 | 19:30 | Halishahar | 134 | 0.58333 | Bogra | 168 | 21:00
Gulshan | 132 | 13:00 | Baraulia | 153 | 0.95833 | Noagaon | 127 | 1:00
Uttara | 83 | 12:00 | Sikalbaha | 24 | 0.79167 | Rajshahi | 146 | 20:00
Uttara New | 29 | 19:30 | Dohazari | 88 | 0.91667 | Rajshahi New | 11 | 21:00
Kamrangirchar | 85 | 19:30 | Cox'sbazar | 89 | 0.91667 | C.Nawabganj | 74 | 21:00
Savar | 139 | 14:00 | Chandraghona | 30 | 0.79167 | Amnura | 44 | 21:00
Bhasantec | 153 | 14:00 | Kaptai | 4.3 | 0.8125 | Pabna | 123 | 21:00
Agargaon | 65 | 16:00 | A. Khaer Stl. | 12 | 0.41667 | Shahjadpur | 110 | 21:00
Satmosjid | 102 | 19:30 | Bakulia | 97 | 0.5 | Serajganj | 100 | 21:00
Tongi | 135 | 0.41667 | Julda | 21 | 0.5 | Niyamatpur | 57 | 21:00
Kabirpur | 228 | 15:00 | TK chemical | 16.5 | 0.8125 | Joypurhat | 44 | 1:00
Basundhara | 135 | 14:00 | Modern Steel | 14 | 0.125 | Sherpur(Bogura) | 50 | 20:00
Manikganj | 72 | 22:00 | Shahmirpur | 28 | 0.041667 | Mohastangor | 60 | 20:00
Joydevpur | 183 | 15:00 | Khagrachhari | 24 | 0.8125 | Rangpur | 136 | 19:30
New Tongi | 106 | 14:00 | Matarbari | 33.5 | 0.875 | Lalmonirhat | 49 | 1:00
Kodda | 223 | 23:00 | Baroiar Hat | 36 | 0.79167 | Saidpur | 96 | 19:30
Dhamrai | 96 | 21:00 | Rangamati | 12 | 0.8125 | Purbasadipur | 105 | 20:00
Rajendrapur | 88 | 21:00 | Abul Khair 230 | 30 | 0.16667 | Thakurgaon | 79 | 21:00
Valuka | 104 | 21:00 | BSRM | 160 | 0.33333 | Palashbari | 124 | 21:00
Tangail | 209 | 21:00 | GPH Ispat | 55 | 0.33333 | Barapukuria | 47 | 20:00
Mymensing | 220 | 23:00 | Goalpara | 29 | 1:00 | Panchagar | 49 | 20:00
Kishorganj | 148 | 21:00 | Central s/s | 84 | 20:00 | Joldhaka | 22 | 1:00
Netrokona | 112 | 20:00 | Noapara | 56 | 1:00 | Kurigram | 50 | 20:00
Jamalpur | 142 | 21:00 | Jessore | 130 | 21:00
Sub Divisional Engineer |  |  | Executive Engineer |  | Superintendent Engineer
Network Operation Division |  |  | Network Operation Division |  | Load Despatch Circle
(1) Honbl. State Minister |  |  | (8) Executive Director (O & M) PGCB. |  | (18) C.E. Transmission (1 & 2) PGCB.
Ministry of Power,Energy & Mineral |  |  | (9) Member,Generation,PDB. |  | (19) S.E. System Protection,PGCB.

## Voltage
e
MAXIMUM & MINIMUM VOLTAGES OF DIFFERENT GRID SUB-STATIONS:
| Date: | 2020-07-02 | [7 empty] | QF-LDC-10
| Sub-Station | Max Voltage | Hour | Min | Hour | Sub-Station | Maxm | Hour | Min | Hour
|  |  |  | Voltage |  |  | Voltage |  | Voltage
| 400 KV | KV | Hour | KV |  |  | KV |  | KV
| Bibiyana | 395 | 3:00 | 383 | 12:00 | Kaliakoir | 379 | 0.875 | 358 | 0.5
| Bheramara | 401 | 19:00 | 382 | 24:00 | Bhulta | 388 | 0.041667 | 373 | 0.5
| Ashuganj(N) | 395 | 20:00 | 383 | 10:00 | Gopalganj | 414 | 0.75 | 390 | 0.91667
| Payra | 416 | 18:00 | 404 | 22:00
| 230 KV | KV |  | KV |  | 230 KV | KV |  | KV
| Ghorasal | 230 | 1:00 | 230 | 1:00 | Comilla (N) | 234 | 20:00 | 226 | 9:00
| Ishurdi | 235 | 17:00 | 224 | 3:00 | Hathazari | 225 | 20:00 | 219 | 9:00
| Ashuganj | 236 | 19:00 | 230 | 10:00 | Megnaghat | 232 | 1:00 | 221 | 10:00
| Serajganj | 233 | 18:00 | 225 | 3:00 | Fenchuganj | 235 | 13:00 | 230 | 16:00
| Baghabari | 240 | 15:00 | 234 | 23:00 | Siddhirganj | 230 | 3:00 | 222 | 10:00
| Barapukuria | 235 | 18:00 | 225 | 1:00 | Maniknagar | 228 | 1:00 | 220 | 11:00
| Bogra | 231 | 19:00 | 217 | 1:00 | Agargaon | 224 | 1:00 | 213 | 12:00
| Rajshahi | 232 | 18:00 | 219 | 7:00 | Barisal | 246 | 8:00 | 234 | 22:00
| Khulna South | 228 | 17:00 | 207 | 7:00 | AKSML | 224 | 20:00 | 216 | 8:00
| Rampura | 226 | 20:00 | 217 | 12:00 | BSRM | 225 | 20:00 | 214 | 9:00
| Haripur | 230 | 20:00 | 220 | 11:00 | Bibiyana | 233 | 18:30 | 228 | 12:00
| Hasnabad | 226 | 1:00 | 218 | 10:00 | Bhulta | 230 | 5:00 | 221 | 11:00
| Shyampur | 224 | 19:00 | 214 | 12:00 | Ashuganj (S) | 237 | 20:00 | 231 | 6:00
| Aminbazar | 226 | 2:00 | 215 | 12:00 | Kaliakoir | 229 | 1:00 | 217 | 10:00
| Tongi | 227 | 4:00 | 214 | 8:00 | GPH | 229 | 1:00 | 211 | 1:00
| 132 kV | KV |  | KV |  | 132 kV | KV |  | KV
| Siddhirganj | 131 | 4:00 | 126 | 12:00 | Hathazari | 135 | 0.8125 | 130 | 0.375
| Munsiganj | 133 | 18:30 | 127 | 12:00 | Khulshi | 134 | 0.8125 | 128 | 0.16667
| Sonargaon | 131 | 20:00 | 126 | 10:00 | Halishahar | 137 | 0.8125 | 130 | 0.375
| Shyampur | 135 | 19:00 | 128 | 12:00 | Baraulia | 136 | 0.8125 | 129 | 0.29167
| Bhulta | 124 | 18:30 | 119 | 12:00 | Sikalbaha | 138 | 19:30 | 131 | 0.041667
| Madanganj | 130 | 1:00 | 126 | 9:00 | Dohazari | 135 | 19:30 | 128 | 0.33333
| Shitalakhya | 141 | 19:30 | 131 | 10:00 | Cox'sbazar | 125 | 0.25 | 120 | 0.95833
| Rahim steal | 132 | 19:00 | 127 | 7:00 | Chandraghona | 136 | 0.8125 | 131 | 0.083333
| Matuail | 131 | 4:00 | 126 | 12:00 | Kaptai | 133 | 18:00 | 130 | 0.29167
| Ghorasal | 139 | 0:00 | 130 | 9:00 | A. Khaer Stl. | 134 | 0.83333 | 129 | 10:00
| Narsinghdi | 126 | 6:00 | 123 | 9:00 | Bakulia | 136 | 0.8125 | 129 | 0.375
| Haripur (SBU) | 132 | 1:00 | 126 | 11:00 | Julda | 136 | 0.79167 | 130 | 0.375
| Ullon | 133 | 3:00 | 126 | 12:00 | TK Chemical | 137 | 0.8125 | 130 | 6:00
| Hasnabad | 137 | 19:30 | 128 | 9:00 | Modern Steel | 135 | 0.8125 | 129 | 0.375
| Magbazar | 134 | 4:00 | 126 | 10:00 | Shahmirpur | 137 | 0.8125 | 131 | 0.29167
| Maniknagar | 132 | 1:00 | 126 | 11:00 | Khagrachhari | 134 | 0.8125 | 130 | 0.125
| Bangabhaban | 132 | 1:00 | 126 | 11:00 | Matarbari | 129 | 0.83333 | 119 | 0.20833
| Narinda | 132 | 1:00 | 126 | 11:00 | Baroiar Hat | 135 | 0.8125 | 125 | 0.29167
| Dhanmondi | 133 | 3:00 | 126 | 12:00 | Rangamati | 135 | 0.8125 | 130 | 4:00
| Lalbag | 137 | 19:30 | 125 | 10:00 | Goalpara S/S | 138 | 17:00 | 126 | 5:00
| Madartek | 133 | 2:00 | 126 | 12:00 | Khulna Central S/S | 137 | 0.70833 | 123 | 10:00
| Dhaka University |  |  |  |  | Noapara | 135 | 18:00 | 121 | 10:00
| Mirpur | 131 | 3:00 | 122 | 12:00 | Jessore | 129 | 18:00 | 112 | 13:00
| Kalyanpur | 131 | 3:00 | 124 | 12:00 | Benapol | 131 | 18:00 | 114 | 13:00
| Gulshan | 131 | 3:00 | 126 | 12:00 | Jhenida | 125 | 0.75 | 108 | 13:00
| Uttara | 131 | 5:00 | 122 | 12:00 | Bottail | 131 | 18:30 | 120 | 21:00
| Uttara New | 130 | 20:00 | 120 | 12:00 | G.K Project | 138 | 0.79167 | 129 | 16:00
| Kamrangirchar | 132 | 6:00 | 125 | 12:00 | Faridpur | 132 | 18:30 | 123 | 23:00
| Savar | 132 | 6:00 | 122 | 12:00 | Madaripur | 138 | 0.33333 | 129 | 23:00
| Bhasantec | 130 | 3:00 | 122 | 12:00 | Shariyatpur S/S | 137 | 0.75 | 125 | 22:00
| Agargaon | 132 | 5:00 | 123 | 12:00 | Gopalganj | 137 | 18:00 | 124 | 22:00
| Satmosjid | 131 | 3:00 | 123 | 12:00 | Bagerhat | 137 | 0.75 | 120 | 7:00
| Tongi | 137 | 0.8125 | 126 | 8:00 | Mongla | 132 | 0.70833 | 117 | 7:00
| Kabirpur | 130 | 6:00 | 121 | 12:00 | Satkhira | 135 | 0.70833 | 124 | 7:00
| Basundhara | 133 | 5:00 | 126 | 12:00 | Gallamari | 138 | 17:00 | 125 | 7:00
| Manikganj | 138 | 21:00 | 126 | 9:00 | Magura | 122 | 0.70833 | 107 | 13:00
| Joydevpur | 142 | 21:00 | 130 | 12:00 | Norail | 120 | 0.70833 | 104 | 21:00
| New Tongi | 135 | 0.875 | 124 | 12:00 | Chuadanga | 120 | 18:00 | 98 | 19:30
| Kodda | 136 | 20:00 | 118 | 0.5 | Barisal(N) | 139 | 8:00 | 130 | 22:00
| Dhamrai | 129 | 5:00 | 121 | 12:00 | Barisal (S) | 137 | 0.33333 | 129 | 19:00
| Rajendrapur | 134 | 20:00 | 116 | 12:00 |  | 134 | 0.45833 | 121 | 22:00
| Valuka | 123 | 8:00 | 112 | 22:00 | Bhandaria | 137 | 17:00 | 123 | 22:00
| Tangail | 130 | 5:00 | 122 | 22:00 | Ishurdi | 136 | 18:00 | 130 | 21:00
| Mymensing | 126 | 8:00 | 114 | 1:00 | Ruppur Paromanobik | 136 | 18:00 | 129 | 1:00
| Kishorganj | 126 | 11:00 | 117 | 22:00 | Natore | 135 | 19:00 | 127 | 1:00
| Netrokona | 123 | 7:00 | 110 | 1:00 | Bogra | 136 | 19:00 | 124 | 1:00
| Jamalpur | 137 | 14:00 | 127 | 1:00 | Noagaon | 130 | 18:00 | 117 | 3:00
| Sherpur | 136 | 14:00 | 125 | 0.041667 | Rajshahi | 134 | 19:00 | 125 | 2:00
| Srimongal | 136 | 8:00 | 130 | 0.79167 | Rajshahi New | 134 | 19:00 | 123 | 3:00
| Shahjibazar | 132 | 6:00 | 129 | 0.041667 | C.Nawabganj | 132 | 18:30 | 121 | 7:00
| Fenchuganj | 133 | 6:00 | 131 | 0.41667 | Amnura | 132 | 21:00 | 121 | 4:00
| Khulawara | 131 | 1:00 | 128 | 0.66667 | Pabna | 134 | 18:00 | 127 | 20:00
| Sylhet | 131 | 6:00 | 125 | 0.041667 | Shahjadpur | 140 | 19:00 | 133 | 7:00
| Chatak | 130 | 6:00 | 123 | 1:00 | Serajganj | 134 | 19:00 | 127 | 1:00
| Sunamganj | 129 | 6:00 | 120 | 0.8125 | Niyamatpur | 130 | 18:00 | 115 | 3:00
| Biani Bazar | 129 | 6:00 | 122 | 0.875 | Joypurhat | 131 | 18:00 | 119 | 1:00
| Comilla(s) | 130 | 8:00 | 121 | 10:00 | Sherpur(Bogura) | 135 | 19:00 | 124 | 4:00
| Comilla(n) | 138 | 20:00 | 129 | 15:00 | Mohastangor | 134 | 19:00 | 123 | 1:00
| Chandpur | 131 | 19:00 | 125 | 7:00 | Rangpur | 134 | 14:00 | 120 | 1:00
| Feni | 136 | 20:00 | 125 | 7:00 | Lalmonirhat | 130 | 13:00 | 115 | 1:00
| Chowmuhani | 128 | 21:00 | 121 | 24:00 | Saidpur | 131 | 16:00 | 114 | 1:00
| Ashuganj | 132 | 7:00 | 130 | 21:00 | Purbasadipur | 129 | 18:30 | 110 | 1:00
| Daudkandi | 132 | 20:00 | 124 | 12:00 | Thakurgaon | 128 | 11:00 | 110 | 1:00
| B.Baria | 130 | 18:30 | 125 | 22:00 | Palashbari | 131 | 19:00 | 119 | 3:00
| Ramganj | 130 | 20:00 | 112 | 15:00 | Barapukuria | 135 | 18:00 | 125 | 1:00
| Chaddagram | 137 | 20:00 | 126 | 15:00 | Panchagar | 125 | 12:00 | 108 | 1:00
| PHP | 134 | 20:00 | 124 | 15:00 | Joldhaka | 131 | 17:00 | 112 | 1:00
| Madanhat | 137 | 19:30 | 132 | 8:00 | Kurigram | 134 | 14:00 | 114 | 1:00

## L-Curve
Date | 2020-07-02
.
TIME | E-W INT.(Export) | EAST GRID | WEST GRID | TOTAL |  |  | DAILY LOAD CURVE
0:00 | 21 | 7843 | 3877 | 11720 |  |  |  | QF-LDC-12
0:30 | 52 | 7681 | 3796.5 | 11477.5 | Date: | 2020-07-02
1:00 | 83 | 7519 | 3716 | 11235
1:30 | 43.5 | 7411.5 | 3732.5 | 11144
2:00 | 4 | 7304 | 3749 | 11053
2:30 | 13 | 7257 | 3683.5 | 10940.5 | [5 empty] | Gen. at Eve. Peak | 12032 | 9500 MW (19:30 )
3:00 | 22 | 7210 | 3618 | 10828 | [6 empty] | 21:00
3:30 | 28.5 | 7126 | 3546.5 | 10672.5 | [5 empty] | Gen. at Day Peak | 10368.1 | 7952.5 MW (12:00 )
4:00 | 35 | 7042 | 3475 | 10517 | [6 empty] | 12:00
4:30 | 60 | 6982.5 | 3434 | 10416.5 | [5 empty] | Highest Generation | 12032
5:00 | 85 | 6923 | 3393 | 10316 | [6 empty] | 21:00
5:30 | 107.5 | 6661.85 | 3244.55 | 9906.4
6:00 | 130 | 6400.7 | 3096.1 | 9496.8
6:30 | 187.5 | 6202.55 | 3105.6 | 9308.15
7:00 | 245 | 6004.4 | 3115.1 | 9119.5
7:30 | 314.5 | 5988.75 | 3123.15 | 9111.9
8:00 | 384 | 5973.1 | 3131.2 | 9104.3
8:30 | 387 | 6119.7 | 3129.8 | 9249.5
9:00 | 390 | 6266.3 | 3128.4 | 9394.7
9:30 | 392 | 6517.5 | 3132.2 | 9649.7
10:00 | 394 | 6768.7 | 3136 | 9904.7
10:30 | 354.5 | 6873.35 | 3167.35 | 10040.7
11:00 | 315 | 6978 | 3198.7 | 10176.7
11:30 | 330 | 7042.7 | 3229.7 | 10272.4
12:00 | 345 | 7107.4 | 3260.7 | 10368.1
12:30 | 303.5 | 7156.7 | 3307.7 | 10464.4
13:00 | 262 | 7206 | 3354.7 | 10560.7
13:30 | 273 | 7178.8 | 3360.9 | 10539.7
14:00 | 284 | 7151.6 | 3367.1 | 10518.7
14:30 | 275.5 | 7229.25 | 3393.7 | 10622.95
15:00 | 267 | 7306.9 | 3420.3 | 10727.2
15:30 | 300 | 7293.75 | 3402.4 | 10696.15
16:00 | 333 | 7280.6 | 3384.5 | 10665.1
16:30 | 358 | 7065.95 | 3342.9 | 10408.85
17:00 | 383 | 6851.3 | 3301.3 | 10152.6
17:30 | 328.5 | 6574.2 | 3175.9 | 9750.1
18:00 | 274 | 6297.1 | 3050.5 | 9347.6
18:30 | 167.5 | 6714.05 | 3099.8 | 9813.85
19:00 | 61 | 7131 | 3149.1 | 10280.1
19:30 | 351 | 8218 | 3613 | 11831
20:00 | 364 | 8155 | 3674 | 11829 |  |  |  | Executive Engineer
20:30 | 339.5 | 8201 | 3729.5 | 11930.5 |  |  |  | Network Operation Division
21:00 | 315 | 8247 | 3785 | 12032
21:30 | 284 | 8193.5 | 3789 | 11982.5
22:00 | 253 | 8140 | 3793 | 11933 |  |  |  |  | Page 6 of 7
22:30 | 195 | 8124 | 3688.5 | 11812.5
23:00 | 137 | 8108 | 3584 | 11692
23:30 | 79 | 7975.5 | 3730.5 | 11706
24:00 | 21 | 7843 | 3877 | 11720
9500 MW (19:30 )
7952.5 MW (12:00 )

## En-Curve
DAILY ENERGY CURVE
Date | 2020-07-02 |  | Energy | 256124060
[10 empty] | 2020-07-02 | [5 empty] | QF-LDC-11
TIME | GAS | HVDC | P.GEN(GAS). | P.GEN(OIL). | COAL | HYDRO | OIL | SHORTAGE | TRIPURA
0:00 | 3927 | 929 | 2219 | 3449 | 764 | 108 | 400 | 0 | 152
0:30 | 3941 | 872.5 | 2134 | 3286.5 | 763 | 107.5 | 340 | 0 | 147 | Date: | 2020-07-02
1:00 | 3955 | 816 | 2049 | 3124 | 762 | 107 | 280 | 0 | 142
1:30 | 3958 | 869.5 | 2047 | 2997 | 761.5 | 107 | 263 | 0 | 141 | [7 empty] | Total Energy | 256.1241 | Total Energy Gen 182.074 MKWHr Energy Not Served 0.000 MKWHr Energy Requirement 182.074 MKWHr
2:00 | 3961 | 923 | 2045 | 2870 | 761 | 107 | 246 | 0 | 140 | [7 empty] | Energy not Served | 0
2:30 | 3969.5 | 922.5 | 2090 | 2738 | 760.5 | 107 | 214 | 0 | 139 | [7 empty] | Energy Requirement | 256.1241
3:00 | 3978 | 922 | 2135 | 2606 | 760 | 107 | 182 | 0 | 138
3:30 | 4014.5 | 922 | 2152 | 2422.5 | 760 | 107 | 156.5 | 0 | 138 | [6 empty] | Shortage
4:00 | 4051 | 922 | 2169 | 2239 | 760 | 107 | 131 | 0 | 138
4:30 | 4006.5 | 922 | 2173 | 2191.5 | 759.5 | 107 | 122 | 0 | 135
5:00 | 3962 | 922 | 2177 | 2144 | 759 | 107 | 113 | 0 | 132
5:30 | 3922 | 922.5 | 2118.5 | 1913 | 739.5 | 107 | 56.5 | 0 | 127
6:00 | 3882 | 923 | 2060 | 1682 | 720 | 107 | 0 | 0 | 122
6:30 | 3854 | 923 | 2073.5 | 1510 | 720 | 107 | 0 | 0 | 119 |  |  |  |  | Coal
7:00 | 3826 | 923 | 2087 | 1338 | 720 | 107 | 0 | 0 | 116
7:30 | 3863.5 | 923 | 2080.5 | 1348 | 707 | 106 | 0 | 0 | 80 |  |  |  | Oil |  |  |  | ,
8:00 | 3901 | 923 | 2074 | 1358 | 694 | 105 | 0 | 0 | 44
8:30 | 3904.5 | 923 | 2095.5 | 1450.5 | 693.5 | 106.5 | 0 | 0 | 68
9:00 | 3908 | 923 | 2117 | 1543 | 693 | 108 | 0 | 0 | 92
9:30 | 3885 | 923 | 2163.5 | 1742 | 703 | 108 | 0 | 0 | 113
10:00 | 3862 | 923 | 2210 | 1941 | 713 | 108 | 0 | 0 | 134
10:30 | 3869.5 | 923 | 2204.5 | 2064.5 | 729 | 107.5 | 0 | 0 | 131
11:00 | 3877 | 923 | 2199 | 2188 | 745 | 107 | 0 | 0 | 128
11:30 | 3841 | 923 | 2200 | 2315 | 745 | 107 | 0 | 0 | 130
12:00 | 3805 | 923 | 2201 | 2442 | 745 | 107 | 0 | 0 | 132
12:30 | 3787.5 | 923 | 2183 | 2546.5 | 744 | 107 | 25 | 0 | 131
13:00 | 3770 | 923 | 2165 | 2651 | 743 | 107 | 50 | 0 | 130
13:30 | 3770 | 923 | 2165 | 2651 | 743 | 107 | 50 | 0 | 130
14:00 | 3770 | 923 | 2165 | 2651 | 743 | 107 | 50 | 0 | 130
14:30 | 3799 | 923 | 2160.5 | 2708 | 744 | 105 | 49.5 | 0 | 135
15:00 | 3828 | 923 | 2156 | 2765 | 745 | 103 | 49 | 0 | 140
15:30 | 3796.5 | 928.5 | 2137 | 2793.5 | 737 | 103 | 53.5 | 0 | 134
16:00 | 3765 | 934 | 2118 | 2822 | 729 | 103 | 58 | 0 | 128
16:30 | 3763.5 | 929.5 | 2054 | 2650 | 719 | 103.5 | 60 | 0 | 122
17:00 | 3762 | 925 | 1990 | 2478 | 709 | 104 | 62 | 0 | 116
17:30 | 3657.5 | 924.5 | 1831.5 | 2342.5 | 705.5 | 104.5 | 68 | 0 | 112
18:00 | 3553 | 924 | 1673 | 2207 | 702 | 105 | 74 | 0 | 108
18:30 | 3608.5 | 731.5 | 1792.5 | 2529.5 | 708.5 | 105 | 211.5 | 0 | 126
19:00 | 3664 | 539 | 1912 | 2852 | 715 | 105 | 349 | 0 | 144
19:30 | 3742 | 539 | 2198 | 3892 | 744 | 106 | 464 | 0 | 146
20:00 | 3771 | 539 | 2229 | 3729 | 744 | 106 | 565 | 0 | 146
20:30 | 3794.5 | 538.5 | 2252.5 | 3776.5 | 751.5 | 106.5 | 561.5 | 0 | 149
21:00 | 3818 | 538 | 2276 | 3824 | 759 | 107 | 558 | 0 | 152
21:30 | 3870 | 538.5 | 2224 | 3772.5 | 758.5 | 107 | 558 | 0 | 154
22:00 | 3922 | 539 | 2172 | 3721 | 758 | 107 | 558 | 0 | 156
22:30 | 3931 | 552 | 2182.5 | 3585 | 763 | 107 | 537 | 0 | 155
23:00 | 3940 | 565 | 2193 | 3449 | 768 | 107 | 516 | 0 | 154
23:30 | 3933.5 | 747 | 2206 | 3449 | 766 | 107.5 | 458 | 0 | 153 | Max Temp. in Dhaka |  | 35.1° C
24:00 | 3927 | 929 | 2219 | 3449 | 764 | 108 | 400 | 0 | 152
Executive Engineer
Network Operation Division
Page 5 of 7
GAS
Oil
HVDC
COAL
HYDRO
Total Energy Gen 182.074 MKWHr Energy Not Served 0.000 MKWHr Energy Requirement 182.074 MKWHr
Note on W13: Author:

## Generation
g | 2020-07-02
Si No | Unit | 1:00 | 2:00 | 3:00 | 4:00 | 5:00 | 6:00 | 7:00 | 8:00 | 9:00 | 10:00 | 11:00 | 12:00 | 13:00 | 14:00 | 15:00 | 16:00 | 17:00 | 18:00 | 18:30 | 19:00 | 19:30 | 20:00 | 21:00 | 22:00 | 23:00 | 24:00 | KWH
1 | Karnaphuli Hydro PP Unit-1, 2 & 3 | 72 | 72 | 72 | 72 | 72 | 72 | 72 | 70 | 73 | 73 | 72 | 72 | 72 | 70 | 68 | 68 | 69 | 70 |  | 70 | 71 | 71 | 72 | 72 | 72 | 73 | 1644165
2 | Karnaphuli Hydro PP Unit-4 & 5 | 35 | 35 | 35 | 35 | 35 | 35 | 35 | 35 | 35 | 35 | 35 | 35 | 35 | 35 | 35 | 35 | 35 | 35 |  | 35 | 35 | 35 | 35 | 35 | 35 | 35 | 844000
3 | Chattogram TPP-1 | 90 | 90 | 90 | 90 | 90 | 90 | 90 | 90 | 90 | 90 | 90 | 90 | 90 | 90 | 90 | 90 | 90 | 90 |  | 90 | 90 | 90 | 90 | 90 | 90 | 90 | 2100000
4 | Chattogram TPP-2
5 | Raozan 25 MW PP | [19 empty] | 2 | 15 | 8 | 8 | 8 | 8 | 0 | 42212
| Teknaf 20MW PP (Solartech) | [5 empty] | 0.2 | 0.6 | 1.8 | 5.6 | 8.4 | 5.9 | 8 | 11.8 | 9.8 | 12.7 | 5.8 | 3.1 | 0.6 | [8 empty] | 78165
6 | Sikalbaha 225MW CCPP (Gas)
7 | Sikalbaha 225MW CCPP(Oil)
8
9 | Sikalbaha 150MW GTPP | 139 | 140 | 139 | 145 | 139 | 139 | 139 | 139 | 139 | 139 | 139 | 139 | 139 | 139 | 139 | 139 | 139 | 104 |  | 139 | 139 | 139 | 139 | 139 | 139 | 139 | 3294570
10 | Sikalbaha 150MW GTPP(Oil)
| Dohazari -Kalaish 100 MW Peaking | 51 | 17 | [17 empty] | 94 | 102 | 102 | 89 | 102 | 102 | 61 | 573386
12 | Hathazari 100 MW peaking PP
| Sikalbaha 105 MW PP (Baraka Sikalbaha) | [12 empty] | 12 | 17 | 24 | 34 |  |  |  | 3 | 34 | 17 | 17 | 17 | 17 | 17 | 212435
| Daudkandi 200 MW PP (B.Trac) | [26 empty] | 0
14 | Titas 50 MW Peaking PP | [20 empty] | 31 | 40 | 40 | 40 | 40 | 40 | 187976
15 | 210 MW Siddhirgonj TPP
16 | Siddhirgonj 2*120 MW GTPP
17 | Siddhirganj 335 MW CCPP | 328 | 328 | 327 | 327 | 327 | 280 | 280 | 280 | 310 | 318 | 318 | 315 | 295 | 280 | 300 | 300 | 280 | 280 |  | 280 | 280 | 280 | 280 | 328 | 329 | 329 | 7426494
18 | Kodda 300 MW PP Unit-2 (Summit) | 268 | 270 | 220 | 130 | 130 | 80 | 30 | 30 | 65 | 148 | 225 | 250 | 253 | 258 | 268 | 270 | 260 | 165 |  | 200 | 270 | 268 | 268 | 270 | 265 | 270 | 4980543
19 | Ashuganj 195MW PP (APSCL-United) | 8 | 8 | 8 | 8 | 8 | 8 | 8 | 8 | 8 | 8 | 8 | 8 | 8 | 8 | 8 | 8 | 8 | 8 |  | 8 | 8 | 8 | 8 | 8 | 8 | 8 | 200727
20 | Ghorasal TPP (Unit-1&2) | 35 | 35 | 35 | 35 | 35 | 35 | 35 | 35 | 35 | 35 | 35 | 35 | 35 | 35 | 35 | 35 | 35 | 35 |  | 35 | 35 | 35 | 35 | 35 | 35 | 35 | 717000
21 | Ghorasal Repowered CCPP Unit-3
22 | Ghorasal Repowered CCPP Unit-4
23 | Ghorasal TPP Unit-5
24
25 | Ghorasal 365 MW CCPP Unit-7 | 300 | 300 | 300 | 300 | 300 | 300 | 300 | 300 | 300 | 300 | 300 | 300 | 300 | 300 | 300 | 300 | 300 | 280 |  | 280 | 300 | 300 | 300 | 300 | 300 | 300 | 7150327
26
28 | Ashuganj TPP Unit- 3
29 | Ashuganj TPP Unit- 4 | 80 | 80 | 80 | 80 | 80 | 80 | 80 | 80 | 80 | 80 | 80 | 80 | 80 | 80 | 80 | 80 | 80 | 80 |  | 80 | 100 | 100 | 100 | 100 | 100 | 100 | 2008685
30 | Ashuganj TPP Unit- 5
32 | Ashuganj 50 MW PP | 41 | 41 | 41 | 41 | 41 | 41 | 41 | 41 | 38 | 30 | 35 | 36 | 35 | 35 | 35 | 35 | 35 | 33 |  | 33 | 33 | 33 | 36 | 38 | 38 | 38 | 843624
33 | Ashuganj 225 MW CCPP | 189 | 169 | 161 | 165 | 158 | 176 | 182 | 185 | 187 | 198 | 189 | 188 | 181 | 190 | 197 | 182 | 183 | 183 |  | 209 | 213 | 212 | 211 | 212 | 213 | 182 | 4552000
34 | Ashuganj 450 MW CCPP(South) | 270 | 275 | 280 | 295 | 270 | 270 | 285 | 295 | 295 | 285 | 290 | 285 | 275 | 280 | 290 | 275 | 280 | 275 |  | 275 | 275 | 280 | 280 | 275 | 280 | 280 | 6918000
| Ashuganj 450 MW CCPP(North) | 310 | 315 | 315 | 330 | 310 | 310 | 315 | 335 | 335 | 315 | 330 | 325 | 315 | 300 | 300 | 295 | 295 | 275 |  | 275 | 320 | 320 | 315 | 310 | 310 | 310 | 7862500
35 | Ashuganj 55 MW PP (Precision) | 30 | 30 | 30 | 10 | 10 | 10 | 10 | 10 | 10 | 10 | 10 | 10 | 10 | 10 | 10 | 20 | 20 | 10 |  | 10 | 10 | 10 | 25 | 25 | 25 | 25 | 439200
36 | Chandpur 150 MW CCPP | 85 | 91 | 91 | 85 | 76 | 80 | [19 empty] | 0 | 544570
37 | Tongi 80 MW GTPP
38 | Haripur GTPP
39 | Haripur 412 MW CCPP | 338 | 331 | 334 | 347 | 356 | 329 | 330 | 338 | 357 | 361 | 340 | 333 | 328 | 325 | 347 | 331 | 325 | 324 |  | 324 | 323 | 326 | 327 | 323 | 325 | 323 | 8159320
40 | Meghnaghat 450 MW CCPP(MPL) | 370 | 370 | 370 | 420 | 420 | 380 | 380 | 380 | 400 | 450 | 450 | 450 | 450 | 400 | 400 | 400 | 380 | 350 |  | 450 | 450 | 450 | 450 | 400 | 400 | 400 | 9324250
41 | Haripur 360MW CCPP(HPL) | 351 | 350 | 352 | 350 | 352 | 303 | 304 | 304 | 320 | 345 | 343 | 342 | 341 | 300 | 340 | 342 | 300 | 260 |  | 320 | 350 | 350 | 349 | 351 | 350 | 351 | 7924000
42 | RPCL 210MW CCPP | 155 | 155 | 157 | 157 | 157 | 158 | 157 | 156 | 155 | 155 | 154 | 138 | 123 | 122 | 119 | 120 | 138 | 139 |  | 121 | 125 | 122 | 125 | 127 | 127 | 143 | 3277440
43
44 | Fenchugonj CCPP Phase-1 | 91 | 91 | 91 | 91 | 91 | 91 | 91 | 91 | 91 | 91 | 91 | 91 | 91 | 91 | 88 | 91 | 91 | 91 |  | 91 | 91 | 91 | 91 | 91 | 91 | 91 | 2134000
45 | Fenchugonj CCPP Phase-2 | [12 empty] | 20 | 30 | 30 | 30 | 30 | 20 |  | 30 | 30 | 30 | 30 | 30 | 30 | 30 | 289560
46 | Shajibazar 330 MW CCPP | 307 | 310 | 311 | 313 | 309 | 309 | 310 | 311 | 312 | 304 | 306 | 309 | 304 | 309 | 308 | 301 | 310 | 306 |  | 314 | 310 | 312 | 310 | 309 | 310 | 315 | 7025000
47 | Shahjibazar GTPP Unit- 8 & 9 | 59 | 59 | 60 | 60 | 60 | 61 | 60 | 59 | 58 | 58 | 57 | 57 | 57 | 57 | 57 | 59 | 54 | 54 |  | 59 | 60 | 61 | 54 | 57 | 57 | 57 | 1398432
48 | Shahjibazar 86MW PP (Shahjibazar) | 75 | 75 | 75 | 75 | 75 | 75 | 75 | 75 | 75 | 75 | 75 | 73 | 74 | 74 | 74 | 74 | 74 | 12 |  | 50 | 75 | 75 | 75 | 75 | 72 | 72 | 1699200
49 | Shahjibazar 50MW PP (EPL)
50 | Sylhet 225 MW CCPP
51 | Sylhet 20 MW GTPP |  | 18 | 18 | 19 | 18 | 18 | 18 | 18 | 18 | 18 | 18 | 18 | 18 | 18 | 18 | 18 | 18 | 18 |  | 18 | 18 | 17 | 17 | 17 | 17 | 18 | 397000
52 | Sylhet 50MW PP (EPL)
53 | Sylhet 10MW PP (Desh) | 10 | 10 | 10 | 10 | 10 | 10 | 10 | 10 | 10 | 10 | 9 | 9 | 10 | 10 | 10 | 10 | 10 | 10 |  | 10 | 10 | 10 | 10 | 10 | 10 | 10 | 232560
54 | Hobiganj 11MW PP Cofidence-E | 11 | 11 | 11 | 11 | 11 | 11 | 11 | 11 | 11 | 11 | 11 | 11 | 11 | 11 | 11 | 11 | 11 | 11 |  | 11 | 11 | 11 | 11 | 11 | 11 | 11 | 257856
55 | Fenchugonj 51 MW PP (Barakatullah) | 46 | 47 | 47 | 47 | 45 | 45 | 45 | 45 | 45 | 42 | 41 | 44 | 44 | 44 | 42 | 47 | 47 | 14 |  | 22 | 47 | 47 | 47 | 47 | 47 | 47 | 1024800
56 | Shahjahanulla 25 MW PP |  | 8 | 16 | 16 | 16 | 24 | 24 | 24 | 24 | 24 | 24 | 24 | 23 | 23 | 23 | 16 | 16 | 16 |  | 24 | 24 | 24 | 24 | 24 | 24 | 24 | 467784
57 | Bibiana-II 341 MW CCPP (Summit) | 310 | 305 | 315 | 315 | 310 | 290 | 305 | 320 | 320 | 320 | 315 | 315 | 290 | 295 | 320 | 300 | 300 | 310 |  | 280 | 285 | 290 | 300 | 285 | 300 | 300 | 7490250
Bibiyana South 400 MW
58 | Nababganj 55 MW PP (Southern power ) | 17 | 17 | 17 | 17 | 17 | 17 |  |  |  | 17 | 45 | 55 | 55 | 55 | 55 | 55 | 55 | 55 |  | 55 | 55 | 55 | 55 | 55 | 55 | 55 | 879855
59 | Sikalbaha 51 MW PP(Energis)
60 | Barabkunda 22 MW PP (Regent) | 18 | 18 | 18 | 18 | 18 | 18 | 18 | 18 | 18 | 18 | 18 | 16 | 18 | 18 | 18 | 18 | 18 | 18 |  | 18 | 18 | 18 | 18 | 18 | 18 | 18 | 405696
61 | Narshingdi 22 MW PP (Doreen) | 19 | 10 | 10 | 10 | 10 | 10 | 10 |  |  |  | 19 | 19 | 19 | 19 | 19 | 19 | 19 | 19 |  | 19 | 19 | 19 | 19 | 19 | 19 | 19 | 302256
62 | Tangail 22 MW PP (Doreen) | 20 | 20 | 20 | 20 | 20 | 20 | 20 | 20 | 20 | 20 | 20 | 20 | 20 | 20 | 20 | 20 | 20 | 20 |  | 17 | 17 | 20 | 20 | 22 | 22 | 22 | 391068
63 | Impoprt (Tripura) | 142 | 140 | 138 | 138 | 132 | 122 | 116 | 44 | 92 | 134 | 128 | 132 | 130 | 132 | 140 | 128 | 116 | 108 |  | 144 | 146 | 146 | 152 | 156 | 154 | 152 | 3103680
64 | Malancha, Ctg. EPZ (United) | 40 | 40 | 40 | 40 | 40 | 36 | 35 | 8 | 4 | 3 | 2 | 4 | 7 | 7 | 4 | 7 | 13 | 16 |  | 23 | 30 | 35 | 38 | 40 | 40 | 40 | 543360
65 | Feni 22MW PP (Doreen) | 21 | 21 | 21 | 21 | 21 | 21 | 21 | 21 | 18 | 18 | 18 | 18 | 20 | 20 | 20 | 20 | 20 | 20 |  | 21 | 21 | 21 | 21 | 21 | 21 | 21 | 474660
66 | Feni 11 MW PP (Doreen) | 5 | 5 | 5 | 5 | 5 | 5 | 5 | 5 | 5 | 5 |  |  | 5 | 8 | 5 | 5 | 8 | 8 |  | 8 | 8 | 8 | 8 | 8 | 8 | 8 | 144360
67 | Jangalia 33MW PP (Summit) | 25 | 25 | 25 | 25 | 25 | 25 | 25 | 25 | 25 | 25 | 25 | 25 | 25 | 25 | 25 | 25 | 25 | 25 |  | 25 | 25 | 25 | 25 | 25 | 25 | 25 | 593500
68 | Cumilla 25 MW PP (Summit) | 21 | 21 | 21 | 21 | 21 | 21 |  | 15 |  |  | 21 | 21 | 21 | 21 | 21 | 20 | 21 | 21 |  | 21 | 21 | 21 | 21 | 21 | 21 | 21 | 437100
69 | Summit Ashulia | 25 | 25 | 25 | 25 | 25 | 25 | 25 | 25 | 25 | 25 | 25 | 25 | 25 | 25 | 25 | 25 | 25 | 25 |  | 25 | 25 | 25 | 25 | 25 | 25 | 25 | 600000
70 | Summit Madhabdi | 30 | 30 | 30 | 30 | 30 | 30 | 30 | 30 | 30 | 30 | 30 | 30 | 30 | 24 | 24 | 29 | 29 | 12 |  | 6 | 0 | 20 | 26 | 26 | 26 | 26 | 602820
71 | Maona 33 MW PP(Summit) | 33 | 33 | 33 | 33 | 33 | 33 | 33 | 33 | 33 | 33 | 33 | 33 | 33 | 33 | 33 | 33 | 33 | 33 |  | 33 | 33 | 33 | 33 | 33 | 33 | 33 | 804100
72 | Rupganj 33 MW PP(Summit) | 33 | 33 | 33 | 33 | 33 | 33 | 33 | 33 | 33 | 33 | 33 | 33 | 33 | 16 | 16 | 33 | 33 | 33 |  | 33 | 33 | 33 | 33 | 33 | 33 | 33 | 797100
73 | Ghorashal 108MW PP (Regent) | 104 | 104 | 104 | 104 | 104 | 104 | 104 | 104 | 104 | 94 | 97 | 97 | 94 | 97 | 97 | 91 | 91 | 73 |  | 42 | 91 | 100 | 100 | 100 | 97 | 98 | 2279090
| Feni Lanka Power | 17 | [13 empty] | 17 | 17 |  |  |  | 50 | 114 | 114 | 114 | 114 | 114 | 114 | 672600
| Chowmuhani 113 MW | 113 | 113 | 105 | 105 | 104 | 105 | 26 | 29 | 65 | 94 | 96 | 103 | 102 | 103 | 102 | 93 | 95 | 84 |  | 88 | 96 | 95 | 95 | 95 | 95 | 95 | 2236920
76 | Siddhirganj Desh
77 | Siddhirganj 100 PP(Dutch Bangla) | 97 | 97 | 97 | 97 | 97 | 60 | 50 | 50 | 65 | 91 | 93 | 96 | 96 | 96 | 96 | 96 | 96 | 96 |  | 97 | 97 | 97 | 97 | 98 | 98 | 97 | 2195520
78 | Gazipur 52 MW PP | [19 empty] | 2 | 25 | 28 | 51 | 51 | 47 | 0 | 185292
79 | Kodda 150MW PP | 98 | 98 | 98 | 82 | 64 | [14 empty] | 48 | 84 | 149 | 149 | 142 | 133 | 112 | 1153440
80 | Jamalpur 95 MW PP(Powerpac) | 24 | 24 | 24 | 24 | 24 | 24 | 24 | 24 | 24 | 24 | 24 | 24 | 24 | 24 | 8 | 8 | 8 | 8 |  | 11 | 30 | 95 | 72 | 72 | 86 | 95 | 784320
81 | Jangalia 52 MW PP (Lakdanavi) | 43 | 43 | 25 | 8 | 8 | 8 | 8 | 8 | 8 | 10 | 25 | 25 | 25 | 25 | 27 | 43 | 25 | 8 |  | 8 | 16 | 25 | 43 | 43 | 43 | 43 | 651677
| Gazipur 100 MW PP | 50 | [8 empty] | 35 | 35 | 35 | 70 | 70 | 70 | 70 | 70 | 70 |  | 70 | 105 | 105 | 105 | 105 | 105 | 70 | 1179840
| Kaptai 7 MW Solar PP | [5 empty] | 0.4 | 1.6 | 2.8 | 4.1 | 4.4 | 2.2 | 2.9 | 4.8 | 1.4 | 3 | 1 | 1.6 | 0.1 | [8 empty] | 29880
| Jodiac Power | 17 | [8 empty] | 5 | 22 | 54 | 54 | 54 | 54 | 54 | 17 | 17 |  | 23 | 54 | 17 | 17 | 17 | 17 | 17 | 508195
Karnaphuli Power Ltd.
82 | Madanganj 102 PP(Summit) | 80 | 80 | 80 | 80 | 80 | 64 | 64 | 64 | 64 | 64 | 64 | 64 | 64 | 78 | 78 | 78 | 80 | 80 |  | 80 | 80 | 80 | 80 | 80 | 86 | 96 | 1827648
83 | Pagla (DPA )
84 | B.Baria (Aggreko) 85MW
85 | Keraniganj 100 MW PP (Powerpac) | [10 empty] | 1 | 15 | 50 | 50 | 61 | 80 | 10 | 10 |  | 29 | 100 | 100 | 100 | 100 | 100 | 0 | 824612
86 | Meghnaghat CCPP(Summit) | 250 | 250 | 250 | 250 | 235 | 235 | 144 | 145 | 150 | 135 | 130 | 130 | 120 | 140 | 140 | 130 | 135 | 130 |  | 140 | 130 | 130 | 140 | 130 | 135 | 135 | 3413033
87 | Meghnaghat 100 MW(IEL) | 93 | 93 | 93 | 93 | 93 | 60 | 50 | 50 | 62 | 92 | 92 | 93 | 95 | 93 | 100 | 100 | 100 | 100 |  | 100 | 100 | 100 | 100 | 100 | 100 | 100 | 2186880
| Mehnaghat 104 MW PP (OPCL) | [25 empty] | 0 | 0
88 | Ghorashal 78.5 MW PP(MAX) | 67 | 67 | 66 | 66 | 66 | 67 | 66 | 66 | 65 | 64 | 63 | 63 | 63 | 62 | 65 | 65 | 64 | 40 |  | 40 | 65 | 65 | 65 | 65 | 65 | 67 | 1477056
90 | Ashuganj 53MW PP (United)
91 | Juldah 100 MW Unit-1 (Acorn) | [19 empty] | 15 | 50 | 10 | 10 | 10 | 10 |  | 79800
92 | Fenchuganj 44MW (Energyprima) |  |  | 10 | 20 | 33 | 40 | 43 | 46 | 42 | 42 | 42 | 42 | 42 | 45 | 42 | 42 | 42 | 10 |  | 15 | 48 | 48 | 48 | 48 | 48 | 48 | 847800
93 | Ashuganj 51 MW PP (Midland) | 43 | 43 | 43 | 43 | 43 | 43 | 43 | 43 | 43 | 43 | 43 | 43 | 43 | 43 | 43 | 43 | 43 | 43 |  | 43 | 43 | 43 | 43 | 43 | 43 | 43 | 1046548
94 | Gagnagar 102 MW PP (Digital Power) | 93 | 93 | 93 | 93 | 93 | 58 | 59 | 58 | 75 | 90 | 93 | 93 | 93 | 93 | 93 | 90 | 90 | 93 |  | 93 | 93 | 93 | 93 | 85 | 93 | 93 | 2105712
95 | Patenga 50MW PP (Baraka) | 50 | [11 empty] | 14 | 17 | 18 | 18 | 18 | 19 |  | 25 | 26 | 40 | 50 | 50 | 50 | 26 | 407040
96 | Chattogram 108 MW PP (ECPV) | 90 | 30 | [9 empty] | 16 | 65 | 65 | 65 | 65 | 32 | 31 |  | 45 | 85 | 64 | 64 | 64 | 64 | 65 | 864000
97 | Katpotti 52 MW PP (Sinha) | [25 empty] | 0 | 0
98 | Bosila 108MW PP(CLC) | [25 empty] | 0 | 0
99 | Madanganj-55 MW PP(Summit) | 55 | 55 | 55 | 40 | 40 | 15 | 15 | 15 | 20 | 55 | 55 | 55 | 55 | 55 | 55 | 55 | 55 | 55 |  | 55 | 55 | 55 | 55 | 55 | 55 | 55 | 1168823
100 | Manikganj 55 MW PP (Northern) | 55 | 55 | 55 | 55 | 55 | 17 | 17 | 17 | 35 | 55 | 55 | 55 | 55 | 55 | 55 | 55 | 55 | 55 |  | 55 | 55 | 55 | 55 | 55 | 55 | 55 | 1154262
101 | Kushiara 163 MW CCPP (KP) | 110 | 110 | 110 | 110 | 110 | 110 | 110 | 110 | 130 | 163 | 163 | 163 | 163 | 130 | 163 | 163 | 100 | 100 |  | 100 | 163 | 163 | 163 | 130 | 130 | 163 | 3185918
102 | Sarishabari 3 MW Solar Plant | [5 empty] | 0.1 | 0.2 | 0.5 | 0.6 | 0.9 | 0.9 | 1.5 | 1.4 | 1.4 | 1.2 | 0.8 | 0.6 | 0.4 | [8 empty] | 10450
103 | Kamalaghat 54 MW PP(Banco Energy) | 53 | 53 | 53 | 53 | 53 | 17 | 17 | 17 | 35 | 53 | 53 | 53 | 53 | 53 | 53 | 53 | 53 | 53 |  | 53 | 53 | 53 | 53 | 53 | 53 | 53 | 1184040
104 | Keranigonj 300 MW PP (APR) | [19 empty] | 70 | 70 | [5 empty] | 824612
105 | Bramhangoan 100 MW PP (Aggreko) | [19 empty] | 35 | 50 | [5 empty] | 41569
106 | Mymensingh 200 MW PP (United) | 192 | 200 | 200 | 180 | 180 | 150 | 110 | 110 | 110 | 120 | 140 | 140 | 156 | 200 | 200 | 200 | 200 | 200 |  | 200 | 200 | 200 | 200 | 200 | 200 | 200 | 4296000
112 | Aurahati 100MW PP (Aggreko) | [19 empty] | 50 | 50 | [5 empty] | 48277
114 | Kodda 149 MW PP Unit-1 (Summit) | 149 | 149 | 149 | 138 | 114 | 111 | 111 | 111 | 111 | 111 | 111 | 111 | 111 | 111 | 111 | 103 | 82 | 84 |  | 111 | 111 | 113 | 125 | 129 | 123 | 120 | 2835360
115 | Juldah 100 MW PP Unit-3 (Acorn) | 100 | 100 | 100 | 100 | 100 | 100 | 100 | 100 | 100 | 100 | 90 | 100 | 100 | 100 | 100 | 100 | 100 | 100 |  | 100 | 100 | 100 | 100 | 100 | 100 | 100 | 2389440
116 | Chandpur 200MW (Desh energy) | [19 empty] | 14 | 100 | 116 | 160 | 105 | 34 |  | 521280
117 | Ashuganj 150MW PP (Midland) | 50 | 50 | 50 | [6 empty] | 8 | 53 | 90 | 100 | 100 | 105 | 127 | 140 | 142 |  | 145 | 145 | 145 | 147 | 147 | 145 | 145 | 2075854
118 | Bibiyana-III 400 MW CCPP
| Jamalpur 115 MW PP (United) | 115 | 115 | 115 | 115 | 115 | 115 | 115 | 115 | 115 | 115 | 115 | 115 | 115 | 115 | 75 | 75 | 65 | 45 |  | 54 | 107 | 108 | 85 | 85 | 99 | 109 | 2498400
| Anwara 300 MW PP (United) | 308 | 308 | 308 | 271 | 271 | 271 | 233 | 234 | 234 | 303 | 307 | 307 | 306 | 306 | 306 | 306 | 232 | 179 |  | 235 | 306 | 306 | 306 | 306 | 308 | 307 | 6817200
| Juldah unit-2 (Acorn) | 100 | 100 | 100 | 100 | 100 | 100 | 100 | 100 | 100 | 100 | 100 | 100 | 100 | 100 | 100 | 100 | 100 | 100 |  | 100 | 100 | 100 | 100 | 100 | 100 | 100 | 2412480
120 | Eastern Zone Total | 7519 | 7304 | 7210 | 7042 | 6923 | 6400.7 | 6004.4 | 5973.1 | 6266.3 | 6768.7 | 6978 | 7107.4 | 7206 | 7151.6 | 7306.9 | 7280.6 | 6851.3 | 6297.1 |  | 7131 | 8218 | 8155 | 8247 | 8140 | 8108 | 7843 | 172222454
121
122
123 | Khulna 60MW
124 | Khulna 115 MW PP (KPCL-1 & 3)
125 | Khulna 115 PP MW (KPCL-2) | 99 | 99 | 99 | 99 | 99 | 59 | 49 | 49 | 49 | 49 | 59 | 99 | 99 | 99 | 99 | 99 | 115 | 66 |  | 71 | 115 | 115 | 115 | 115 | 115 | 115 | 2067840
126
127 | Khulna (Aggreeco) 55MW
128 | Faridpur 50 MW Peaking PP
Khulna 225 MW CCPP
129 | Rupsha 105 MW PP (Orion rupsha) | 70 | [18 empty] | 53 | 70 | 70 | 70 | 70 | 70 | 70 | 499200
130
131
132
133
| Barisal 110 MW PP (Summit ) | 110 | 110 | 80 | 48 | 48 | 16 | 16 | 32 | 32 | 32 | 32 | 32 | 32 | 32 | 32 | 32 | 32 | 32 |  | 48 | 105 | 110 | 110 | 110 | 110 | 110 | 1403424
136 | Barisal GT PP Unit-1& 2
137 | Bhola 95 MW PP (Aggreko) | 79 | 79 | 75 | 78 | 78 | 78 | 78 | 78 | 78 | 76 | 77 | 77 | 79 | 78 | 79 | 80 | 79 | 54 |  | 43 | 78 | 77 | 77 | 77 | 77 | 79 | 1828567
| Bhola 225 MW CCPP | 87 | 87 | 87 | 87 | 87 | 86 | 87 | 86 | 87 | 87 | 87 | 87 | 87 | 87 | 87 | 87 | 87 | 87 |  | 87 | 87 | 87 | 87 | 87 | 87 | 87 | 2104706
140 | Bhola 33 MW PP (Venture) | 36 | 36 | 36 | 36 | 34 | 27 | 27 | 25 | 25 | 26 | 26 | 26 | 26 | 26 | 27 | 26 | 26 | 27 |  | 36 | 37 | 38 | 39 | 39 | 39 | 39 | 742372
141 | Noapara 100 MW PP (Bangla Trac) | 100 | 100 | 50 | 48 | 48 | [14 empty] | 12 | 96 | 96 | 96 | 98 | 98 | 98 | 846320
142 | Noapara 40 MW PP (Khanjahan Ali) | 40 | 40 | 40 | 40 | 40 |  |  |  | 24 | 24 | 33 | 40 | 40 | 40 | 40 | 40 | 40 | 40 |  | 40 | 40 | 40 | 40 | 40 | 40 | 40 | 796500
143 | Gopalganj 100 MW Peaking PP | [16 empty] | 4 | 10 |  | 10 | 4 |  |  |  | 0 |  | 21504
144 | Bheramara GTPP Unit-3
145 | Madhumati 100 MW PP
146 | Bheramara HVDC | 816 | 923 | 922 | 922 | 922 | 923 | 923 | 923 | 923 | 923 | 923 | 923 | 923 | 923 | 923 | 934 | 925 | 924 |  | 539 | 539 | 539 | 538 | 539 | 565 | 929 | 20322181
147 | Bheramara 410 MW CCPP | 340 | 345 | 350 | 370 | 345 | 345 | 355 | 365 | 375 | 348 | 350 | 345 | 345 | 350 | 355 | 340 | 340 | 290 |  | 350 | 340 | 340 | 345 | 340 | 340 | 340 | 8610624
148 | Payra 1320 MW | 613 | 612 | 611 | 610 | 610 | 571 | 571 | 545 | 544 | 563 | 595 | 595 | 593 | 595 | 595 | 579 | 559 | 552 |  | 565 | 594 | 594 | 609 | 608 | 617 | 614 | 15016300
149
150 | Barapukuria TPP Unit-1
151 | Barapukuria TPP Unit-2
152 | Barapukuria 275 MW TPP Unit-3 | 149 | 149 | 149 | 150 | 149 | 149 | 149 | 149 | 149 | 150 | 150 | 150 | 150 | 150 | 150 | 150 | 150 | 150 |  | 150 | 150 | 150 | 150 | 150 | 151 | 150 | 3677300
153 | Baghabari 71 MW GTPP | [22 empty] | 40 | 60 | 60 | 60 | 190000
156 | Baghabari 100 MW GTPP | 55 | 55 | 50 | 45 | 40 | 40 | 40 | 40 | [18 empty] | 403000
| Baghabari 50 MW Peaking PP | [17 empty] | 6 |  | 50 | 50 | 50 | 50 | 50 | 50 | 50 | 271148
157 | Sirajgonj 225MW CCPP Unit-1 (Gas)
158 | Sirajgonj 225MW CCPP Unit-1(Oil)
| Sirajgonj 225 MW CCPP Unit-2 (Gas) | 196 | 191 | 195 | 200 | 202 | 184 | 188 | 200 | 196 | 196 | 182 | 163 | 174 | 180 | 195 | 187 | 177 | 148 |  | 146 | 152 | 148 | 150 | 181 | 187 | 186 | 4596727
Sirajgonj 225 MW CCPP Unit-2 (Oil)
159 | Sirajgonj 225MW CCPP Unit-3 (Gas) | 188 | 184 | 187 | 193 | 195 | 176 | 180 | 189 | 200 | 204 | 199 | 186 | 185 | 173 | 188 | 186 | 187 | 170 |  | 157 | 155 | 159 | 161 | 176 | 178 | 177 | 4611218
Sirajgonj 225MW CCPP Unit-3 (Oil)
| Sirajgonj 400 MW CCPP Unit-4 | 338 | 339 | 412 | 405 | 409 | 404 | 412 | 410 | 406 | 410 | 406 | 406 | 392 | 400 | 400 | 368 | 361 | 304 |  | 387 | 375 | 387 | 407 | 397 | 410 | 398 | 9384000
160 | Sirajgonj 400MW CCPP Unit-4 (Oil)
161 | Bera 70 MW Peaking PP | [19 empty] | 10 | 20 | 42 | 42 | 40 | 21 |  | 145524
162 | Bogra 22 MW PP (GBB) | 21 | 21 | 21 | 21 | 21 | 21 | 21 | 21 | 21 | 18 | 18 | 18 | 18 | 21 | 21 | 21 | 21 | 21 |  | 22 | 22 | 22 | 21 | 21 | 21 | 21 | 482160
163 | Bogura 20 MW PP (Energyprima) | 11 | 11 | 11 | 11 | 9 | 9 | 11 | 11 | 11 | 11 | 11 | 11 | 11 | 11 | 11 | 11 | 11 | 11 |  | 11 | 11 | 11 | 11 | 11 | 11 | 10 | 252972
164 | Ullapara 11 MW PP (Summit) | 11 | 11 | 11 | 8 | 8 | 8 | 8 | 8 | 8 | 8 | 10 | 10 | 10 | 10 | 10 | 10 | 10 | 10 |  | 10 | 11 | 11 | 11 | 11 | 11 | 11 | 237672
165 | Amnura 50 MW PP(Sinha) | [25 empty] | 0 | 0
166 | Katakhali 50 MW PP (Northern) | [19 empty] | 32 | 50 | 50 | 50 | 50 |  | 0 | 205572
167 | Katakhali 50 MW Peaking PP | [19 empty] | 20 | 30 | 40 | 46 | 42 | 37 | 37 | 164563
168 | Santahar 50 MW Peaking PP | 33 | 33 | [17 empty] | 23 | 33 | 34 | 33 | 33 | 33 |  | 241524
169 | Natore 52 MW PP (Rajlanka) | [19 empty] | 25 | 43 | 43 | 43 | 43 | 43 | 43 | 259680
170 | Chapainawabganj 100 MW Peaking PP | 90 | 90 | 84 | 49 | 49 | [7 empty] | 50 | 50 | 49 | 58 | 58 | 58 |  | 84 | 100 | 99 | 99 | 99 | 100 | 100 | 1231456
171 | Baghabari 200 MW PP (Paramount)
| Bagura 113 MW PP (Confidence)-2 | 113 | 113 | 35 | [9 empty] | 31 | 35 | 52 | 70 | 35 | 35 |  | 60 | 113 | 113 | 113 | 113 | 0 | 0 | 1092096
172 | Confidence Power Bogura Unit-1 113 MW | [19 empty] | 30 | 70 | 90 | 109 | 70 |  | 0 | 360576
173 | Rangpur 20 MW GTPP
175 | Saidpur 20 MW GTPP | 8 | 8 | [17 empty] | 10 | 10 | 9 | 10 | 10 |  |  | 56000
176 | Rangpur 113 MW PP (Confidence) | 113 | 113 | 113 | 55 | [5 empty] | 11 | 40 | 92 | 106 | 106 | 106 | 106 | 83 | 55 |  | 68 | 113 | 110 | 113 | 113 | 113 | 113 | 1766400
177 | Sympa Solar Power 8MW | [5 empty] | 0.1 | 0.1 | 0.2 | 0.4 |  | 0.7 | 0.7 | 3.7 | 1.1 | 1.3 | 0.5 | 1.3 | 0.5 |  | 0.1 | [6 empty] | 12480
178
178