## Forecast
[5 empty] | Power Grid Company of Bangladesh Ltd. | [10 empty] | QF-LDC-07
|  |  | Report on Forecasted Generation & Demand of national grid on | [6 empty] | 2020-07-05 | Sunday
|  | Date (day): | 2020-07-05 |  | Sunday
| Probable Maximum |  | Generation : |  | (a) At Day Peak Hour : | 13465.6 | MW |  |  | (b) At Evening Peak Hour : |  | 15149 | MW
Sl. | [6 empty] | Present | Actual Generation |  | Forecasted Available Gen. on |  | Ev. Peak Gen.Shortage |  | Plants under |  | Probable
No. | Name of the Power Station |  | Fuel | Producer | Installed Capacity |  | Capacity | On | 2020-07-04 | 2020-07-05 | during | for Fuel | for plant. S/D | Shut down (date)/ |  | Start up
[8 empty] | Day Peak | Ev. Peak | Day Peak | Ev. Peak | Limitation | M/C Problem | Remarks |  | Date
[5 empty] | Unit No. X Capacity | MW | MW | MW | MW | MW | MW | MW | MW
1 | Ghorasal TPP (Unit-1&2) |  | Gas | PDB | 2*55 | 110 | 85 | 35 | 35 | 35 | 35 |  | 50 | Unit-2 Under maint
| Ghorasal Repowered CCPP Unit-3 |  | Gas | PDB | 1*210 | 210 | 170 | 0 | 0 | 0 | 0 |  | 170 | Under maint
| Ghorasal Repowered CCPP Unit-4 |  | Gas | PDB | 1*210 | 210 | 180 | 0 | 0 | 0 | 0 |  | 180 | Under maint
| Ghorasal TPP Unit-5 |  | Gas | PDB | 1*210 | 210 | 190 | 0 | 0 | 0 | 0 |  | 190 | Under maint
2 | Ghorasal 365 MW CCPP Unit-7 |  | Gas | PDB | 1*243+1*122 | 365 | 365 | 300 | 300 | 300 | 300
3 | Ghorashal 78.5 MW PP(MAX) |  | Gas | QRPP | 2*40 | 78 | 78 | 64 | 67 | 66 | 66 |  |  | Engine problem
4 | Ghorashal 108MW PP (Regent) |  | Gas | IPP | 34*3.35 | 108 | 108 | 85 | 99 | 100 | 104
5 | Haripur GTPP |  | Gas | SBU, PDB | 2*32 | 32 | 20 | 0 | 0 | 0 | 0 |  | 20 | Under maint.
6 | Haripur 412 MW CCPP |  | Gas | EGCB | 1*273+1*139 | 412 | 412 | 324 | 327 | 412 | 412
7 | Haripur 360MW CCPP(HPL) |  | Gas | IPP | 1*235+1*125 | 360 | 360 | 343 | 352 | 360 | 360
8 | Meghnaghat 450 MW CCPP(MPL) |  | Gas | IPP | 2*150+1*150 | 450 | 450 | 340 | 400 | 450 | 450
9 | Meghnaghat 100 MW(IEL) |  | HFO | QRPP | 12*8.9 | 100 | 100 | 0 | 0 | 100 | 100
10 | Meghnaghat CCPP(Summit) |  | Gas | IPP | 2*110+1*110 | 305 | 305 | 140 | 140 | 150 | 150 | 155 |  | GT-1 Under shut down.
11 | Madanganj 102 PP(Summit) |  | HFO | QRPP | 6*17 | 102 | 100 | 96 | 95 | 100 | 100
12 | Madanganj-55 MW PP(Summit) |  | HFO | (IPP) | 3*17.08+1*11.3 | 55 | 55 | 55 | 26 | 55 | 55
13 | Keraniganj 100 MW PP (Powerpac) |  | HFO | QRPP | 8*13.45 | 100 | 100 | 0 | 100 | 100 | 100
14 | Narshingdi 22 MW PP (Doreen) |  | Gas | SIPP, REB | 8*2.90 | 22 | 22 | 19 | 19 | 22 | 22
15 | 210 MW Siddhirgonj TPP |  | Gas | PDB | 1*210 | 210 | 115 | 0 | 0 | 0 | 0 |  | 115 | Under maint.
16 | Siddhirgonj 2*120 MW GTPP |  | Gas | EGCB | 2*105 | 210 | 210 | 0 | 0 | 0 | 0 | 210 |  | Gas Shortage
17 | Siddhirganj 100 PP(Dutch Bangla) |  | HFO | QRPP | 12*8.9 | 100 | 100 | 74 | 100 | 100 | 100
18 | Siddhirganj 335 MW CCPP |  | Gas | EGCB | 1*217+118 | 335 | 335 | 300 | 330 | 320 | 325
19 | Gagnagar 102 MW PP (Digital Power) |  | HFO | IPP | 12*8.924 | 102 | 102 | 93 | 90 | 93 | 93 |  | 9 | Engine problem
20 | Katpotti 52 MW PP (Sinha) |  | HFO | IPP | 7*7.9 | 51 | 51 | 0 | 0 | 0 | 0 | 51 |  | Fuel Shortage.
21 | Kamalaghat 54 MW PP(Banco Energy) |  | HFO | IPP | 3*18 | 54 | 54 | 53 | 53 | 54 | 54
22 | Kodda 150MW PP |  | HFO | BPDB-RPCL | 9*17.06 | 149 | 149 | 0 | 149 | 100 | 149
23 | Manikganj 55 MW PP (Northern) |  | HFO | IPP | 3*19.3 | 55 | 55 | 55 | 55 | 55 | 55
24 | Nababganj 55 MW PP (Southern power ) |  | HFO | IPP | 3*19.3 | 55 | 55 | 15 | 55 | 55 | 55
25 | Bosila 108MW PP(CLC) |  | HFO | IPP | 12*8.775+1*3.5 | 108 | 108 | 0 | 0 | 0 | 0 | 108 |  | Fuel Shortage.
26 | Summit Power,(Madhabdi+Ashulia) |  | Gas | SIPP,REB | 3*3.67+4*8.73 | 80 | 80 | 54 | 55 | 55 | 55 |  | 25 | Engine problem
27 | Maona 33 MW PP(Summit) |  | Gas | SIPP,REB | 4*8.73 | 33 | 33 | 33 | 33 | 33 | 33
28 | Rupganj 33 MW PP(Summit) |  | Gas | SIPP,REB | 4*8.73 | 33 | 33 | 33 | 33 | 33 | 33
29 | Gazipur 52 MW PP |  | HFO | IPP | 6*8.9 | 52 | 52 | 0 | 51 | 35 | 50
30 | Tongi 80 MW GTPP |  | Gas | PDB | 1* 105 | 105 | 105 | 0 | 0 | 0 | 0 | 105 |  | Gas shortage
31 | Kodda 300 MW PP Unit-2 (Summit) |  | HFO | IPP | 18*17.076 | 300 | 300 | 286 | 282 | 300 | 300
32 | Keranigonj 300 MW PP (APR) |  | HSD | IPP | 256*1.4 | 300 | 300 | 0 | 0 | 100 | 300
33 | Bramhangoan 100 MW PP (Aggreko) |  | HSD | IPP | 100 | 100 | 100 | 0 | 0 | 50 | 100
34 | Aurahati 100MW PP (Aggreko) |  | HSD | IPP | 0.85*23+0.95*91 | 100 | 100 | 0 | 0 | 80 | 100
35 | Kodda 149 MW PP Unit-1 (Summit) |  | HFO | IPP | 149 | 149 | 149 | 111 | 112 | 149 | 149
36 | Gazipur 100 MW PP |  | HFO | RPCL | 100 MW | 105 | 105 | 17 | 105 | 100 | 100
| Meghnaghat 104 MW PP (OPCL) |  | HFO | IPP | 18.5*6 | 104 | 104 | 0 | 0 | 0 | 0
| Dhaka area Total |  |  |  |  | 6119 | 5895 | 2925 | 3463 | 3962 | 4305 | 629 | 759
37 | Chattogram TPP-1 |  | Gas | PDB | 1*210 | 210 | 180 | 90 | 90 | 100 | 100 | 80 |  | Gas shortage
| Chattogram TPP-2 |  | Gas | PDB | 1*210 | 210 | 180 | 0 | 0 | 0 | 0 | 180 |  | Gas shortage
38 | Raozan 25 MW PP |  | HFO | IPP | 3*8.9 | 25 | 25 | 0 | 25 | 25 | 25
39 | Teknaf 20MW PP (Solartech) |  | Solar | Teknaf Solartech Energy Ltd. | 20 | 20 | 20 | 5.5 | 0 | 20 | 0
40 | Patenga 50MW PP (Baraka) |  | HFO | IPP | 8*6.98 | 50 | 50 | 0 | 50 | 50 | 50
41 | Karnaphuli Hydro PP Unit-1,2,3,4, 5 |  | Hydro | PDB | 2*40+3*50 | 230 | 230 | 105 | 105 | 107 | 107 | 123 |  | Low water level & Unit-2 under maint.
42 | Sikalbaha 225MW CCPP |  | Gas/HSD | PDB | 1*150+1*175 | 225 | 225 | 0 | 0 | 0 | 0 |  | 225 | Under maint.
43 | Sikalbaha Peaking GT |  | Gas/HSD | PDB | 1*150 | 150 | 150 | 139 | 104 | 150 | 150
44 | Sikalbaha 105 MW PP (Baraka Sikalbaha) |  | HFO | IPP | 105 MW | 105 | 105 | 0 | 51 | 100 | 100
45 | Hathazari 100 MW peaking PP |  | HFO | PDB | 11*8.9 | 98 | 98 | 0 | 0 | 0 | 0 |  |  | under maint.
46 | Dohazari -Kalaish 100 MW Peaking |  | HFO | PDB | 6*17 | 102 | 102 | 0 | 78 | 100 | 102
47 | Juldah 100 MW Unit-1 (Acorn) |  | HFO | QRPP | 8*13.45 | 100 | 100 | 0 | 0 | 80 | 100
48 | Juldah 100 MW PP Unit-3 (Acorn) |  | HFO | IPP | 0 | 100 | 100 | 100 | 100 | 100 | 100
49 | Barabkunda 22 MW PP (Regent) |  | Gas | SIPP, PDB | 8*2.90 | 22 | 22 | 18 | 18 | 22 | 22
* | Malancha, Ctg. EPZ (United) |  | Gas |  | 5*8.73+3*9.34 |  | 0 | 2 | 35 | 35 | 35
50 | Chattogram 108 MW PP (ECPV) |  | HFO | IPP | 16*7 | 108 | 108 | 17 | 98 | 80 | 100
51 | Kaptai 7 MW Solar PP |  | Solar | PDB | 7.4 MW | 7 | 7 | 6.1 | 0 | 5 | 0
52 | Anwara 300 MW PP (United) |  | HFO | IPP | 300 MW | 300 | 300 | 305 | 288 | 300 | 300
53 | Jodiac Power |  | HFO | IPP | 3*18.55+1*3.6 | 54 | 54 | 0 | 54 | 10 | 54
54 | Karnaphuli Power Ltd. |  | HFO | IPP | 110 | 110 | 110 | 0 | 0 | 50 | 110
55 | Juldah unit-2 (Acorn) |  | HFO | IPP | 8*13.6 | 100 | 100 | 100 | 100 | 100 | 100
| Chattogram area Total |  |  |  |  | 2326 | 2266 | 887.6 | 1196 | 1434 | 1555 | 383 | 225
56 | Ashuganj TPP Unit- 3 |  | Gas | APSCL | 1*150 | 150 | 135 | 0 | 0 | 0 | 0 | 135 |  | Gas Shortage
| Ashuganj TPP Unit- 4 |  | Gas | APSCL | 1*150 | 150 | 129 | 80 | 80 | 100 | 100
| Ashuganj TPP Unit- 5 |  | Gas | APSCL | 1*150 | 150 | 134 | 0 | 0 | 0 | 0 | 134 |  | Gas Shortage
57 | Ashuganj 225 MW CCPP |  | Gas | APSCL | 1*142+1*75 | 221 | 221 | 211 | 192 | 215 | 215 |  |  | FGMO
58 | Ashuganj 450 MW CCPP(North) |  | Gas | APSCL | 1*360 | 360 | 360 | 310 | 325 | 360 | 360 |  |  | FGMO
59 | Ashuganj 450 MW CCPP(South) |  | Gas | APSCL | 1*360 | 360 | 360 | 285 | 290 | 360 | 360 |  |  | FGMO
60 | Ashuganj 50 MW PP |  | Gas | APSCL | 14*3.968 | 53 | 45 | 38 | 40 | 41 | 41
61 | Ashuganj 55 MW PP (Precision) |  | Gas | RPP | 15*4 | 55 | 55 | 30 | 30 | 50 | 50
62 | Ashuganj 195MW PP (APSCL-United) |  | Gas | IPP | 20*9.73+1*16 | 195 | 195 | 8 | 8 | 8 | 8 | 187 |  | Gas shortage
63 | Ashuganj 51 MW PP (Midland) |  | Gas | IPP | 6*9.34 | 51 | 51 | 43 | 43 | 43 | 43 |  | 8 | Engine problem
64 | Ashuganj 150MW PP (Midland) |  | HFO | IPP | 23*7.015 | 150 | 150 | 113 | 145 | 150 | 150
65 | Titas 50 MW Peaking PP |  | HFO | PDB | 6*8.92 | 52 | 52 | 0 | 40 | 0 | 50
66 | Chandpur 150 MW CCPP |  | Gas | PDB | 1*106+1*57 | 163 | 163 | 90 | 90 | 90 | 90 |  | 73
67 | Chandpur 200MW (Desh energy) |  | HFO | IPP | 0 | 200 | 200 | 0 | 0 | 200 | 200
68 | Feni 22MW PP (Doreen) |  | Gas | SIPP, PDB | 8*2.90 | 22 | 22 | 19 | 20 | 22 | 22
69 | Feni 11 MW PP (Doreen) |  | Gas | SIPP, REB | 4*2.90 | 11 | 11 | 10 | 11 | 10 | 11 |  | 6
** | Impoprt (Tripura) |  |  | Imported power | 0 | 160 | 160 | 138 | 168 | 154 | 173
70 | Jangalia 33MW PP (Summit) |  | Gas | SIPP, PDB | 4*8.73 | 33 | 33 | 25 | 25 | 25 | 25 |  | 8 | Engine problem
71 | Jangalia 52 MW PP (Lakdanavi) |  | HFO | IPP | 6*8.92 | 52 | 52 | 34 | 43 | 52 | 52
72 | Cumilla 25 MW PP (Summit) |  | Gas | SIPP, PDB | 3*3.67+2*6.97 | 25 | 25 | 21 | 21 | 21 | 21
73 | Daudkandi 200 MW PP (B.Trac) |  | HSD | IPP | 154*1.4 | 200 | 200 | 0 | 0 | 0 | 200
74 | Feni Lanka Power |  | HFO | IPP | 7*18.415+1*9.78 | 114 | 114 | 0 | 114 | 114 | 114
75 | Chowmuhani 113 MW |  | HFO | IPP | 12*9.78+2*3.1 | 113 | 113 | 101 | 105 | 113 | 113
| Cumilla Area Total |  |  |  |  | 3040 | 2980 | 1556 | 1790 | 2128 | 2398 | 456 | 95
76 | RPCL 210MW CCPP |  | Gas | IPP | 4*35+1*70 | 210 | 202 | 155 | 140 | 160 | 160 | 42 |  | Gas shortage
77 | Tangail 22 MW PP (Doreen) |  | Gas | SIPP, PDB | 8*2.90 | 22 | 22 | 22 | 22 | 22 | 22
78 | Jamalpur 95 MW PP(Powerpac) |  | HFO | IPP | 12*8.924 | 95 | 95 | 24 | 95 | 24 | 24 |  | 71 | Engine problem
79 | Sarishabari 3 MW Solar Plant |  | Solar | IPP | 1*3 | 3 | 3 | 1.8 | 0 | 1.6 | 0
80 | Mymensingh 200 MW PP (United) |  | HFO | IPP | 200 | 200 | 200 | 160 | 180 | 170 | 200
81 | Jamalpur 115 MW PP (United) |  | HFO | IPP | 115 MW | 115 | 115 | 115 | 115 | 115 | 115
| Mymensingh Area Total |  |  |  |  | 645 | 637 | 477.8 | 552 | 492.6 | 521 | 42 | 71
82 | Fenchugonj CCPP Phase-1 |  | Gas | PDB | 2*32+1*33 | 97 | 70 | 91 | 91 | 91 | 91
83 | Fenchugonj CCPP Phase-2 |  | Gas | PDB | 2*35+1*35 | 104 | 90 | 30 | 30 | 30 | 30
84 | Kushiara 163 MW CCPP (KP) |  | Gas | IPP | 1*109+1*54 | 163 | 163 | 110 | 130 | 163 | 163
85 | Shajibazar 330 MW CCPP |  | Gas | PDB | 3*110 | 330 | 330 | 310 | 308 | 330 | 330
86 | Fenchugonj 51 MW PP (Barakatullah) |  | Gas | RPP | 19*2.90 | 51 | 51 | 41 | 49 | 51 | 51
87 | Fenchuganj 44MW (Energyprima) |  | Gas | RPP | 12*3.3+5*2 | 44 | 44 | 49 | 48 | 48 | 48
88 | Hobiganj 11MW PP Cofidence-E |  | Gas | SIPP, REB | 4*2.90 | 11 | 11 | 11 | 11 | 11 | 11
89 | Shahjibazar GTPP Unit- 8 & 9 |  | Gas | PDB | 2*35 | 70 | 66 | 59 | 61 | 61 | 66
90 | Shahjibazar 86MW PP (Shahjibazar) |  | Gas | RPP | 32*2.90 | 86 | 86 | 73 | 74 | 80 | 80
91 | Sylhet 225 MW CCPP |  | Gas | PDB | 1*142+1*89 | 231 | 231 | 0 | 0 | 0 | 0
92 | Sylhet 20 MW GTPP |  | Gas | PDB | 1*20 | 20 | 20 | 18 | 18 | 18 | 18
93 | Sylhet 50MW PP (EPL) |  | Gas | RPP | 27*2 | 50 | 50 | 0 | 0 | 0 | 0 |  |  | Contract Expired
94 | Shahjahanulla 25 MW PP |  | Gas | SIPP, REB | 3*9.34 | 25 | 25 | 16 | 23 | 24 | 25
95 | Bibiana-II 341 MW CCPP (Summit) |  | Gas | IPP | 1*222+1*119 | 341 | 341 | 300 | 300 | 341 | 341 |  |  | FGMO
96 | Bibiyana-III 400 MW CCPP |  | Gas | PDB | 400 MW | 400 | 400 | 0 | 0 | 0 | 0 |  | 400 | Under maintenance
97 | Sylhet 10MW PP (Desh) |  | Gas | RPP | 6*1.95 | 10 | 10 | 10 | 10 | 10 | 10
| Bibiyana South 400 MW |  | Gas | PDB | 400 MW | 0 | 0 | 0 | 0 | 0 | 0
| Sylhet Area Total |  |  |  |  | 2033 | 1988 | 1118 | 1153 | 1258 | 1264 | 0 | 400
98 | Bheramara GTPP Unit-3 |  | HSD | PDB | 1*20 | 20 | 16 | 0 | 0 | 0 | 16
** | Bheramara (HVDC ) |  | 0 | Imported power | 2*500 | 1000 | 1000 | 717 | 911 | 724 | 921
99 | Khulna 115 PP MW (KPCL-2) |  | HFO | QRPP | 7*17 | 115 | 115 | 0 | 107 | 115 | 115
100 | Faridpur 50 MW Peaking PP |  | HFO | PDB | 8*6.89 | 54 | 54 | 0 | 15 | 0 | 30
101 | Khulna 225 MW CCPP |  | HSD | NWPGCL | 1*150+1*75 | 230 | 230 | 0 | 0 | 0 | 225
102 | Gopalganj 100 MW Peaking PP |  | HFO | PDB | 16*6.98 | 109 | 109 | 0 | 8 | 0 | 60
103 | Bheramara 410 MW CCPP |  | Gas | NWPGCL | 1*278+1*132 | 410 | 410 | 345 | 350 | 410 | 410
104 | Noapara 40 MW PP (Khanjahan Ali) |  | HFO | QRPP | 5*8.5 | 40 | 40 | 32 | 40 | 40 | 40
105 | Noapara 100 MW PP (Bangla Trac) |  | HSD | IPP | 70*1.4 | 100 | 100 | 0 | 100 | 60 | 100
106 | Rupsha 105 MW PP (Orion rupsha) |  | HFO | IPP | 6*18.445 | 105 | 105 | 0 | 105 | 105 | 105
107 | Madhumati 100 MW PP |  | HFO | IPP | 100 MW | 105 | 105 | 0 | 105 | 100 | 105
| Khulna Area Total |  |  |  |  | 2288 | 2284 | 1094 | 1741 | 1554 | 2127 | 0 | 0
108 | Barisal 110 MW PP (Summit ) |  | HFO | IPP | 7*17.076 | 110 | 110 | 0 | 110 | 80 | 110
109 | Bhola 33 MW PP (Venture) |  | Gas | RPP | 1*34.50 | 33 | 33 | 24 | 34 | 30 | 33
110 | Bhola 225 MW CCPP |  | Gas | PDB | 2*63+1*68 | 194 | 194 | 88 | 0 | 88 | 89 |  | 105 | GT-2 & ST Under maint.
111 | Bhola 95 MW PP (Aggreko) |  | Gas | QRPP | 96*1.10 | 95 | 95 | 77 | 81 | 81 | 81 |  | 14 | Engine problem
112 | Payra 1320 MW |  | Coal | BCPCL | 1*622 | 622 | 622 | 545 | 0 | 600 | 660
| Barisal Area Total |  |  |  |  | 1054 | 1054 | 734 | 225 | 879 | 973 | 0 | 119
113 | Baghabari 71 MW GTPP |  | Gas | PDB | 1*71 | 71 | 71 | 65 | 70 | 70 | 70
| Baghabari 100 MW GTPP |  | Gas | PDB | 1*100 | 100 | 100 | 0 | 0 | 0 | 0 | 100 |  | Gas shortage
114 | Baghabari 50 MW Peaking PP |  | HFO | PDB | 6*8.9 | 52 | 52 | 0 | 50 | 0 | 50
115 | Bera 70 MW Peaking PP |  | HFO | PDB | 9*8.29 | 71 | 71 | 0 | 38 | 0 | 40
116 | Amnura 50 MW PP(Sinha) |  | HFO | QRPP | 7*7.79 | 50 | 50 | 0 | 0 | 0 | 0 | 50 |  | Fuel shortage.
117 | Katakhali 50 MW PP (Northern) |  | HFO | QRPP | 6*8.9 | 50 | 50 | 0 | 24 | 50 | 50
118 | Katakhali 50 MW Peaking PP |  | HFO | PDB | 6*8.7 | 50 | 50 | 0 | 45 | 43 | 45
119 | Sirajgonj 225MW CCPP Unit-1 |  | Gas/HSD | NWPGCL | 1*150+1*75 | 210 | 210 | 0 | 0 | 0 | 0 | 210 |  | S/D for ST Under maint.
120 | Sirajgonj 225MW CCPP Unit-2 |  | Gas/HSD | NWPGCL | 1*150+1*75 | 220 | 220 | 147 | 189 | 200 | 200 |  |  | FGMO
121 | Sirajgonj 225MW CCPP Unit-3 |  | Gas/HSD | NWPGCL | 1*141 | 220 | 220 | 165 | 187 | 210 | 210 |  |  | FGMO
122 | Sirajgonj 400 MW CCPP Unit-4 |  | Gas/HSD | SNWPGCL | 1*282+1*132 | 414 | 414 | 404 | 413 | 410 | 410 |  |  | FGMO
123 | Santahar 50 MW Peaking PP |  | HFO | PDB | 6*8.7 | 50 | 50 | 0 | 31 | 0 | 35
124 | Bogra 22 MW PP (GBB) |  | Gas | RPP | 6*4 | 22 | 22 | 21 | 22 | 22 | 22
125 | Bogura 20 MW PP (Energyprima) |  | Gas | RPP | 5*3.3+5*2 | 20 | 10 | 8 | 8 | 11 | 11
126 | Ullapara 11 MW PP (Summit) |  | Gas | SIPP, REB | 4*2.90 | 11 | 11 | 10 | 11 | 11 | 11
127 | Natore 52 MW PP (Rajlanka) |  | HFO | IPP | 52 | 52 | 52 | 0 | 52 | 43 | 43 |  | 9 | Engine problem
128 | Chapainawabganj 100 MW Peaking PP |  | HFO | PDB | 104 | 104 | 104 | 0 | 100 | 100 | 100
129 | Baghabari 200 MW PP (Paramount) |  | HSD | IPP | 200 MW | 200 | 200 | 0 | 0 | 200 | 200
130 | Bagura 113 MW PP (Confidence)-2 |  | HFO | IPP | 113 MW | 113 | 113 | 0 | 111 | 70 | 113
131 | Confidence Power Bogura Unit-1 113 MW |  | HFO | IPP | 6*18.55 | 113 | 113 | 0 | 0 | 70 | 113
| Rajshahi Area Total |  |  |  |  | 2193 | 2183 | 820 | 1351 | 1510 | 1723 | 360 | 9
132 | Barapukuria TPP Unit-1 |  | Coal | PDB | 1*125 | 125 | 85 | 0 | 0 | 0 | 0 | 85 |  | Coal Shortage.
| Barapukuria TPP Unit-2 |  | Coal | PDB | 1*125 | 125 | 85 | 0 | 0 | 0 | 0 | 85 |  | Coal Shortage.
133 | Barapukuria 275 MW TPP Unit-3 |  | Coal | PDB | 1*275 | 274 | 274 | 149 | 149 | 150 | 150 |  |  | Coal Shortage.
134 | Rangpur 20 MW GTPP |  | HSD | PDB | 1*20 | 20 | 20 | 0 | 0 | 0 | 0 |  | 20 | Under maint.
135 | Saidpur 20 MW GTPP |  | HSD | PDB | 1*20 | 20 | 20 | 0 | 10 | 0 | 20
136 | Rangpur 113 MW PP (Confidence) |  | HFO | IPP | 113 MW | 113 | 113 | 32 | 113 | 90 | 113
137 | Sympa Solar Power 8MW |  | Solar | IPP | 8 MW | 8 | 8 | 2.5 | 0 | 8 | 0
| Rangpur Area Total |  |  |  |  | 685 | 605 | 183.5 | 272 | 248 | 283 | 170 | 20
| Total |  |  |  |  | 20383 | 19892 | 9795.9 | 11743 | 13465.6 | 15149 | 2040 | 1698
| Usable load at Substation end after deducting Auxiliary use & Transmission loss | [6 empty] | 9338.7636 | 11195 | 12837.213 | 14442.0553
A. |  | 2020-07-04 | (Yesterday) |  |  |  |  | Saturday
1 | Highest Generation : |  |  | 11766 | MW at | 22:00 | hrs | 11 Evening Peak Hour : | [5 empty] | 21:00 | hrs.
2 | Minimum Generation : |  |  | 8889 | MW at | 8:00 | hrs | 12 Max. Demand (Generation end) at evening peak hour : | [5 empty] | 11743 | MW
3 | Day peak Generation : |  |  | 9795.9 | MW at | 12:00 | hrs | 13 Max. Demand (Substation end) at evening peak hour : | [5 empty] | 11195 | MW
4 | Evening peak Generation : |  |  | 11743 | MW at | 21:00 | hrs | 14 Load Shed (Substation end) at evening peak hour : | [5 empty] | 0 | MW
5 | Total Energy Generation : |  | 244.8361 | MKWHr | By Solar | 0.17836 | MKWHr | 15. Area wise Demand (S/S end), Supply (S/S end) & | [5 empty] | 16 Hourly Load Shed during
| By Gas : | 144.2605 | MKWHr |  | By Oil: | 61.6528 | MKWHr | Load Shed (S/S end) at Evening peak hour in MW : | [5 empty] | Evening Peak hours :
| By Coal : | 12.0235 | MKWHr |  | By Hydro: | 2.4414 | MKWHr | Area | Demand | Supply |  | Loadshed |  | Time |  | Loadshed
6 | Generation Shortfall : |  | For Fuel Limitation = |  |  | 2040 | MW | Dhaka | 3864 | 3864 |  | 0
|  |  | For Plants S/D or M/C prob = |  |  | 1698 | MW | Chittagong | 1053 | 1053 |  | 0 |  | 18:00 |  | 0
|  |  | Total = |  |  | 3738 | MW | Khulna | 1401 | 1401 |  | 0 |  | 18:30 |  | 0
7 | Total Gas Supplied : |  |  | 1150.65 | MMCFD |  |  | Rajshahi | 1293 | 1293 |  | 0 |  | 19:00 |  | 0
8 | Fuel Cost : | i) Gas : | Taka | 165348854.652 | ii) Oil : | Taka | 485937892.19 | Comilla | 1094 | 1094 |  | 0 |  | 19:30 |  | 0
|  | iii) Coal : | Taka | 56549978 | Total | Taka | 707836724.842 | Mymensingh | 965 | 965 |  | 0 |  | 20:00 |  | 0
9 | Power flow through E-W Interconnectors : |  |  |  | i) Energy | 1.7645 | MKWHr. | Sylhet | 477 | 477 |  | 0 |  | 21:00 |  | 0
| ii) During Peak Demand : |  |  | -425 | MW (E to W) at | 21:00 | hrs | Barisal | 310 | 310 |  | 0 |  | 22:00 |  | 0
| iii) Maximum : |  |  | -473 | MW at | 17:00 | hrs | Rangpur | 738 | 738 |  | 0 |  | 23:00 |  | 0
10 | Maximum Temperature in Dhaka was |  |  |  | 33.6° C |  |  | Total | 11195 | 11195 |  | 0
B. |  | 2020-07-05 | (Today) |  |  |  | Sunday |  |  | Probable max. temperature in Dhaka |  |  | 33.1° C
Forecast
1 | Maximum Demand* Evening (Generation end) |  |  |  | 12000 | MW |  | 6 Total Load Shed forecast (Substation end) : |  |  |  |  | 0 | MW
2 | Maximum Generation (Generation end) |  |  |  | 15149 | MW |  | 7 Area wise Load Shed forecast (Substation end) :
3 | Maximum Demand* Day (Generation end) |  |  |  | 10000 | MW
4 | Reserve(Generation end) |  |  |  | 3149 | MW |  | Dhaka | Chittagong | Khulna | Rajshahi | Comilla | Mymensingh | Sylhet | Barisal | Rangpur
5 | Total Energy Generation |  |  |  | 249.7054 | MKWHr |  | MW | MW | MW | MW | MW | MW | MW | MW | MW
6 | Actual Minimum Generation up to 8:00 hrs. |  |  |  | 8580.9 | MW at | 8:00 | 0 | 0 | 0 | 0 | 0 | 0 | 0 | 0 | 0
* Import Through HVDC C/B Interconnector : |  |  |  |  | i) Energy | 20.9244 | MKWHr. | ii) HVDC Flow at Peak Time |  | 911 | MW at | 21:00 | hrs.
* Import Through Comilla C/B Interconnector : |  |  |  |  | i) Energy | 3.3552 | MKWHr. | iii) Maximum HVDC Flow : |  | 923 | MW at | 2:00 | hrs.
*Cost for HVDC, Tripura & Solar energy is not usually included in the total fuel cost.
Water Level of Kaptai Lake at 06:00 hr (ft): |  |  |  |  | (a) Yesterday : | 83.5 |  | (b) Today: | 83.47 |  | (c) Rule Curve: |  | 84.64
.
|  |  |  | Sub Divisional Engineer | [6 empty] | Executive Engineer
|  |  |  | Network Operation Division | [6 empty] | Network Operation Division

## YesterdayGen
2020-07-04
Plant Name | Ghorasal TPP (Unit-1&2) | Ghorasal Repowered CCPP Unit-3 | Ghorasal Repowered CCPP Unit-4 | Ghorasal TPP Unit-5 | Ghorasal 365 MW CCPP Unit-7 | Ghorashal 108MW PP (Regent) | Ghorashal 78.5 MW PP(MAX) | Haripur 412 MW CCPP | Haripur 360MW CCPP(HPL) | Plant Removed | Haripur GTPP | Meghnaghat 450 MW CCPP(MPL) | Meghnaghat CCPP(Summit) | Meghnaghat 100 MW(IEL) | Madanganj 102 PP(Summit) | Madanganj-55 MW PP(Summit) | Siddhirganj 335 MW CCPP | 210 MW Siddhirgonj TPP | Siddhirgonj 2*120 MW GTPP | Siddhirganj Desh | Siddhirganj 100 PP(Dutch Bangla) | Gagnagar 102 MW PP (Digital Power) | Kodda 150MW PP | Keraniganj 100 MW PP (Powerpac) | Bosila 108MW PP(CLC) | Pagla (DPA ) | Katpotti 52 MW PP (Sinha) | Kamalaghat 54 MW PP(Banco Energy) | Manikganj 55 MW PP (Northern) | Nababganj 55 MW PP (Southern power ) | Narshingdi 22 MW PP (Doreen) | Summit Ashulia | Summit Madhabdi | Maona 33 MW PP(Summit) | Rupganj 33 MW PP(Summit) | Gazipur 52 MW PP | Tongi 80 MW GTPP | Karnaphuli Hydro PP Unit-1, 2 & 3 | Karnaphuli Hydro PP Unit-4 & 5 | Chattogram TPP-1 | Chattogram TPP-2 | Raozan 25 MW PP | Sikalbaha 225MW CCPP (Gas) | Sikalbaha 225MW CCPP(Oil) | Sikalbaha 150MW GTPP | Sikalbaha 150MW GTPP(Oil) | Plant Removed | Sikalbaha 51 MW PP(Energis) | Hathazari 100 MW peaking PP | Dohazari -Kalaish 100 MW Peaking | Juldah 100 MW Unit-1 (Acorn) | Chattogram 108 MW PP (ECPV) | Patenga 50MW PP (Baraka) | Barabkunda 22 MW PP (Regent) | Malancha, Ctg. EPZ (United) | Ashuganj TPP Unit- 3 | Ashuganj TPP Unit- 4 | Ashuganj TPP Unit- 5 | Ashuganj 450 MW CCPP(North) | Ashuganj 450 MW CCPP(South) | Ashuganj 225 MW CCPP | Ashuganj 195MW PP (APSCL-United) | Chandpur 150 MW CCPP | Ashuganj 50 MW PP | Ashuganj 55 MW PP (Precision) | Ashuganj 53MW PP (United) | Ashuganj 51 MW PP (Midland) | B.Baria (Aggreko) 85MW | Titas 50 MW Peaking PP | Jangalia 52 MW PP (Lakdanavi) | Feni 22MW PP (Doreen) | Feni 11 MW PP (Doreen) | Jangalia 33MW PP (Summit) | Cumilla 25 MW PP (Summit) | Impoprt (Tripura) | RPCL 210MW CCPP | Jamalpur 95 MW PP(Powerpac) | Tangail 22 MW PP (Doreen) | Sarishabari 3 MW Solar Plant | Fenchugonj CCPP Phase-1 | Fenchugonj CCPP Phase-2 | Fenchugonj 51 MW PP (Barakatullah) | Fenchuganj 44MW (Energyprima) | Kushiara 163 MW CCPP (KP) | Shajibazar 330 MW CCPP | Shahjibazar GTPP Unit- 8 & 9 | Shahjibazar 86MW PP (Shahjibazar) | Shahjibazar 50MW PP (EPL) | Sylhet 225 MW CCPP | Sylhet 20 MW GTPP | Sylhet 50MW PP (EPL) | Sylhet 10MW PP (Desh) | Bibiana-II 341 MW CCPP (Summit) | Shahjahanulla 25 MW PP | Hobiganj 11MW PP Cofidence-E | Daudkandi 200 MW PP (B.Trac) | Kodda 300 MW PP Unit-2 (Summit) | Keranigonj 300 MW PP (APR) | Bramhangoan 100 MW PP (Aggreko) | Mymensingh 200 MW PP (United) | Aurahati 100MW PP (Aggreko) | Kodda 149 MW PP Unit-1 (Summit) | Teknaf 20MW PP (Solartech) | Juldah 100 MW PP Unit-3 (Acorn) | Chandpur 200MW (Desh energy) | Ashuganj 150MW PP (Midland) | Bibiyana-III 400 MW CCPP | Jamalpur 115 MW PP (United) | Gazipur 100 MW PP | Sikalbaha 105 MW PP (Baraka Sikalbaha) | Kaptai 7 MW Solar PP | Anwara 300 MW PP (United) | Jodiac Power | Karnaphuli Power Ltd. | Feni Lanka Power | Chowmuhani 113 MW | Juldah unit-2 (Acorn) | Bibiyana South 400 MW | Meghnaghat 104 MW PP (OPCL) | EasternBlank | Bheramara (HVDC ) | Bheramara GTPP Unit-3 | Bheramara 410 MW CCPP | Khulna 115 MW PP (KPCL-1 & 3) | Khulna 115 PP MW (KPCL-2) | Khulna 225 MW CCPP | Khulna 60MW | Khulna (Aggreeco) 55MW | Faridpur 50 MW Peaking PP | Gopalganj 100 MW Peaking PP | Noapara 40 MW PP (Khanjahan Ali) | Bhola 225 MW CCPP | Bhola 33 MW PP (Venture) | Barisal 110 MW PP (Summit ) | Barisal GT PP Unit-1& 2 | Baghabari 100 MW GTPP | Baghabari 71 MW GTPP | Baghabari 50 MW Peaking PP | Bera 70 MW Peaking PP | Chapainawabganj 100 MW Peaking PP | Amnura 50 MW PP(Sinha) | Katakhali 50 MW PP (Northern) | Katakhali 50 MW Peaking PP | Natore 52 MW PP (Rajlanka) | Santahar 50 MW Peaking PP | Bogra 22 MW PP (GBB) | Bogura 20 MW PP (Energyprima) | Ullapara 11 MW PP (Summit) | Barapukuria TPP Unit-1 | Barapukuria TPP Unit-2 | Barapukuria 275 MW TPP Unit-3 | Rangpur 20 MW GTPP | Saidpur 20 MW GTPP | Sirajgonj 225MW CCPP Unit-1 (Gas) | Sirajgonj 225MW CCPP Unit-1(Oil) | Sirajgonj 225 MW CCPP Unit-2 (Gas) | Sirajgonj 225 MW CCPP Unit-2 (Oil) | Bhola 95 MW PP (Aggreko) | Noapara 100 MW PP (Bangla Trac) | Sirajgonj 225MW CCPP Unit-3 (Gas) | Sirajgonj 225MW CCPP Unit-3 (Oil) | Sirajgonj 400 MW CCPP Unit-4 | Rupsha 105 MW PP (Orion rupsha) | Baghabari 200 MW PP (Paramount) | Bagura 113 MW PP (Confidence)-2 | Madhumati 100 MW PP | Rangpur 113 MW PP (Confidence) | Sirajgonj 400MW CCPP Unit-4 (Oil) | Sympa Solar Power 8MW | Confidence Power Bogura Unit-1 113 MW | Payra 1320 MW | WesternBlank | Eastern Grid Total | Western Grid Total | Total (MW) | Gas (Public) | HVDC | Gas (Private) | Oil (Private) | Coal | Hydro | Oil (Public) | Tripura | Solar | Shortage | Water Level
1:00 | 35 | 0 | 0 | 0 | 300 | 100 | 66 | 336 | 351 |  | 0 | 420 | 130 | 0 | 97 | 55 | 328 | 0 | 0 | 0 | 90 | 93 | 48 | 0 | 0 | 0 | 0 | 53 | 55 | 55 | 19 | 25 | 30 | 33 | 33 | 0 | 0 | 70 | 35 | 90 | 0 | 0 | 0 | 0 | 139 | 0 |  | 0 | 0 | 0 | 0 | 0 | 0 | 18 | 42 | 0 | 80 | 0 | 310 | 280 | 212 | 8 | 90 | 37 | 30 | 0 | 43 | 0 | 0 | 34 | 21 | 10 | 25 | 21 | 146 | 157 | 48 | 22 | 0 | 91 | 30 | 44 | 48 | 163 | 301 | 60 | 73 | 0 | 0 | 18 | 0 | 10 | 300 | 24 | 11 | 0 | 285 | 0 | 0 | 185 | 0 | 104 | 0 | 100 | 0 | 100 | 0 | 115 | 0 | 0 | 0 | 308 | 34 | 0 | 34 | 104 | 100 | 0 | 0 |  | 922 | 0 | 340 | 0 | 115 | 0 | 0 | 0 | 0 | 0 | 40 | 88 | 37 | 110 | 0 | 0 | 65 | 0 | 0 | 83 | 0 | 0 | 0 | 0 | 33 | 21 | 10 | 11 | 0 | 0 | 149 | 0 | 0 | 0 | 0 | 184 | 0 | 77 | 0 | 176 | 0 | 403 | 105 | 0 | 70 | 0 | 113 | 0 | 0 | 0 | 620 |  | 7362 | 3772 | 11134 | 4050 | 922 | 2246 | 2732 | 769 | 105 | 164 | 146 | 0 | 0 | 83.5
2:00 | 35 | 0 | 0 | 0 | 300 | 100 | 66 | 325 | 356 |  | 0 | 400 | 130 | 0 | 97 | 55 | 331 | 0 | 0 | 0 | 90 | 93 | 32 | 0 | 0 | 0 | 0 | 53 | 55 | 17 | 0 | 25 | 30 | 33 | 33 | 0 | 0 | 70 | 35 | 90 | 0 | 0 | 0 | 0 | 139 | 0 |  | 0 | 0 | 0 | 0 | 0 | 0 | 18 | 42 | 0 | 80 | 0 | 310 | 280 | 212 | 8 | 81 | 37 | 30 | 0 | 43 | 0 | 0 | 34 | 21 | 10 | 25 | 21 | 140 | 157 | 48 | 22 | 0 | 91 | 30 | 44 | 48 | 130 | 302 | 60 | 73 | 0 | 0 | 15 | 0 | 10 | 285 | 24 | 11 | 0 | 285 | 0 | 0 | 185 | 0 | 108 | 0 | 100 | 0 | 100 | 0 | 115 | 0 | 0 | 0 | 307 | 17 | 0 | 17 | 104 | 100 | 0 | 0 |  | 923 | 0 | 340 | 0 | 115 | 0 | 0 | 0 | 0 | 0 | 40 | 88 | 37 | 110 | 0 | 0 | 65 | 0 | 0 | 83 | 0 | 0 | 0 | 0 | 0 | 21 | 10 | 11 | 0 | 0 | 149 | 0 | 0 | 0 | 0 | 184 | 0 | 77 | 0 | 176 | 0 | 380 | 0 | 0 | 0 | 0 | 113 | 0 | 0 | 0 | 619 |  | 7170 | 3541 | 10711 | 4012 | 923 | 2160 | 2488 | 768 | 105 | 115 | 140 | 0 | 0 | 83.5
3:00 | 35 | 0 | 0 | 0 | 300 | 100 | 66 | 323 | 334 |  | 0 | 400 | 140 | 0 | 97 | 55 | 330 | 0 | 0 | 0 | 90 | 93 | 32 | 0 | 0 | 0 | 0 | 53 | 55 | 0 | 16 | 25 | 30 | 33 | 33 | 0 | 0 | 70 | 35 | 90 | 0 | 0 | 0 | 0 | 139 | 0 |  | 0 | 0 | 0 | 0 | 0 | 0 | 18 | 42 | 0 | 80 | 0 | 310 | 275 | 212 | 8 | 88 | 37 | 30 | 0 | 43 | 0 | 0 | 34 | 21 | 10 | 25 | 21 | 140 | 157 | 24 | 22 | 0 | 91 | 30 | 44 | 48 | 130 | 303 | 61 | 73 | 0 | 0 | 18 | 0 | 10 | 290 | 22 | 11 | 0 | 281 | 0 | 0 | 185 | 0 | 113 | 0 | 100 | 0 | 50 | 0 | 115 | 0 | 0 | 0 | 308 | 0 | 0 | 17 | 104 | 100 | 0 | 0 |  | 921 | 0 | 345 | 0 | 115 | 0 | 0 | 0 | 0 | 0 | 40 | 88 | 36 | 110 | 0 | 0 | 65 | 0 | 0 | 50 | 0 | 0 | 0 | 0 | 0 | 21 | 10 | 11 | 0 | 0 | 150 | 0 | 0 | 0 | 0 | 184 | 0 | 77 | 0 | 176 | 0 | 406 | 0 | 0 | 0 | 0 | 70 | 0 | 0 | 0 | 550 |  | 7075 | 3425 | 10500 | 4035 | 921 | 2168 | 2349 | 700 | 105 | 82 | 140 | 0 | 0 | 83.5
4:00 | 35 | 0 | 0 | 0 | 300 | 100 | 66 | 323 | 335 |  | 0 | 370 | 135 | 0 | 97 | 55 | 330 | 0 | 0 | 0 | 90 | 93 | 10 | 0 | 0 | 0 | 0 | 53 | 0 | 0 | 16 | 25 | 30 | 33 | 33 | 0 | 0 | 70 | 35 | 90 | 0 | 0 | 0 | 0 | 140 | 0 |  | 0 | 0 | 0 | 0 | 0 | 0 | 18 | 42 | 0 | 80 | 0 | 310 | 280 | 212 | 8 | 91 | 37 | 30 | 0 | 43 | 0 | 0 | 34 | 21 | 10 | 25 | 21 | 140 | 157 | 24 | 22 | 0 | 91 | 30 | 44 | 48 | 130 | 303 | 61 | 73 | 0 | 0 | 18 | 0 | 10 | 290 | 22 | 11 | 0 | 230 | 0 | 0 | 184 | 0 | 112 | 0 | 100 | 0 | 50 | 0 | 115 | 0 | 0 | 0 | 307 | 0 | 0 | 0 | 104 | 100 | 0 | 0 |  | 922 | 0 | 345 | 0 | 115 | 0 | 0 | 0 | 0 | 0 | 40 | 88 | 30 | 80 | 0 | 0 | 65 | 0 | 0 | 50 | 0 | 0 | 0 | 0 | 0 | 21 | 10 | 11 | 0 | 0 | 150 | 0 | 0 | 0 | 0 | 184 | 0 | 77 | 0 | 176 | 0 | 403 | 0 | 0 | 0 | 0 | 0 | 0 | 0 | 0 | 545 |  | 6902 | 3312 | 10214 | 4044 | 922 | 2130 | 2118 | 695 | 105 | 60 | 140 | 0 | 0 | 83.5
5:00 | 35 | 0 | 0 | 0 | 300 | 97 | 66 | 325 | 335 |  | 0 | 370 | 135 | 0 | 97 | 55 | 331 | 0 | 0 | 0 | 90 | 84 | 0 | 0 | 0 | 0 | 0 | 53 | 0 | 0 | 16 | 25 | 0 | 33 | 33 | 0 | 0 | 71 | 35 | 90 | 0 | 0 | 0 | 0 | 140 | 0 |  | 0 | 0 | 0 | 0 | 0 | 0 | 18 | 42 | 0 | 80 | 0 | 310 | 280 | 212 | 8 | 81 | 37 | 30 | 0 | 43 | 0 | 0 | 34 | 21 | 10 | 25 | 21 | 134 | 157 | 24 | 22 | 0 | 91 | 30 | 44 | 48 | 130 | 303 | 61 | 73 | 0 | 0 | 18 | 0 | 10 | 300 | 22 | 11 | 0 | 170 | 0 | 0 | 184 | 0 | 113 | 0 | 100 | 0 | 0 | 0 | 115 | 0 | 0 | 0 | 307 | 0 | 0 | 0 | 104 | 100 | 0 | 0 |  | 914 | 0 | 345 | 0 | 115 | 0 | 0 | 0 | 0 | 0 | 40 | 88 | 30 | 80 | 0 | 0 | 65 | 0 | 0 | 50 | 0 | 0 | 0 | 0 | 0 | 21 | 10 | 11 | 0 | 0 | 149 | 0 | 0 | 0 | 0 | 189 | 0 | 77 | 0 | 181 | 0 | 397 | 0 | 0 | 0 | 0 | 0 | 0 | 0 | 0 | 545 |  | 6739 | 3307 | 10046 | 4017 | 914 | 2131 | 2000 | 694 | 106 | 50 | 134 | 0 | 0 | 83.5
6:00 | 35 | 0 | 0 | 0 | 300 | 97 | 66 | 323 | 305 |  | 0 | 370 | 130 | 0 | 64 | 15 | 280 | 0 | 0 | 0 | 80 | 48 | 0 | 0 | 0 | 0 | 0 | 17 | 17 | 0 | 16 | 25 | 0 | 33 | 33 | 0 | 0 | 71 | 35 | 90 | 0 | 0 | 0 | 0 | 104 | 0 |  | 0 | 0 | 0 | 0 | 0 | 0 | 18 | 42 | 0 | 80 | 0 | 265 | 260 | 213 | 8 | 90 | 37 | 30 | 0 | 43 | 0 | 0 | 34 | 21 | 10 | 25 | 21 | 122 | 157 | 24 | 22 | 0.1 | 91 | 30 | 44 | 48 | 130 | 311 | 61 | 73 | 0 | 0 | 18 | 0 | 10 | 270 | 24 | 11 | 0 | 45 | 0 | 0 | 100 | 0 | 94 | 1.2 | 60 | 0 | 0 | 0 | 115 | 0 | 0 | 0.3 | 161 | 0 | 0 | 0 | 104 | 100 | 0 | 0 |  | 914 | 0 | 350 | 0 | 32 | 0 | 0 | 0 | 0 | 0 | 40 | 88 | 30 | 48 | 0 | 0 | 65 | 0 | 0 | 0 | 0 | 0 | 0 | 0 | 0 | 21 | 10 | 8 | 0 | 0 | 149 | 0 | 0 | 0 | 0 | 185 | 0 | 77 | 0 | 180 | 0 | 335 | 0 | 0 | 0 | 0 | 0 | 0 | 0.1 | 0 | 545 |  | 5977.6 | 3077.1 | 9054.7 | 3880 | 914 | 2009 | 1328 | 694 | 106 | 0 | 122 | 1.7 | 0 | 83.5
7:00 | 35 | 0 | 0 | 0 | 300 | 94 | 66 | 328 | 305 |  | 0 | 370 | 135 | 0 | 64 | 15 | 280 | 0 | 0 | 0 | 40 | 48 | 0 | 0 | 0 | 0 | 0 | 17 | 35 | 0 | 16 | 25 | 19 | 33 | 33 | 0 | 0 | 71 | 35 | 90 | 0 | 0 | 0 | 0 | 104 | 0 |  | 0 | 0 | 0 | 0 | 0 | 0 | 18 | 27 | 0 | 80 | 0 | 260 | 250 | 213 | 8 | 84 | 37 | 30 | 0 | 43 | 0 | 0 | 34 | 21 | 10 | 25 | 21 | 112 | 157 | 24 | 22 | 0.2 | 91 | 30 | 44 | 48 | 130 | 305 | 61 | 40 | 0 | 0 | 18 | 0 | 10 | 315 | 24 | 11 | 0 | 45 | 0 | 0 | 100 | 0 | 75 | 5.8 | 60 | 0 | 0 | 0 | 115 | 0 | 0 | 1.6 | 160 | 0 | 0 | 0 | 104 | 100 | 0 | 0 |  | 914 | 0 | 340 | 0 | 0 | 0 | 0 | 0 | 0 | 0 | 40 | 88 | 27 | 0 | 0 | 0 | 65 | 0 | 0 | 0 | 0 | 0 | 0 | 0 | 0 | 21 | 10 | 8 | 0 | 0 | 150 | 0 | 0 | 0 | 0 | 194 | 0 | 77 | 0 | 194 | 0 | 335 | 0 | 0 | 0 | 0 | 0 | 0 | 0.4 | 0 | 545 |  | 5927.6 | 3008.4 | 8936 | 3890 | 914 | 2000 | 1211 | 695 | 106 | 0 | 112 | 8 | 0 | 83.5
8:00 | 35 | 0 | 0 | 0 | 300 | 87 | 65 | 323 | 305 |  | 0 | 370 | 135 | 0 | 64 | 15 | 280 | 0 | 0 | 0 | 40 | 48 | 0 | 0 | 0 | 0 | 0 | 17 | 35 | 0 | 19 | 25 | 30 | 33 | 33 | 0 | 0 | 73 | 35 | 90 | 0 | 0 | 0 | 0 | 104 | 0 |  | 0 | 0 | 0 | 0 | 0 | 0 | 18 | 2 | 0 | 80 | 0 | 265 | 250 | 212 | 8 | 90 | 37 | 30 | 0 | 43 | 0 | 0 | 34 | 21 | 10 | 25 | 21 | 102 | 157 | 24 | 20 | 0.6 | 91 | 30 | 44 | 48 | 130 | 312 | 60 | 40 | 0 | 0 | 18 | 0 | 10 | 305 | 24 | 11 | 0 | 50 | 0 | 0 | 80 | 0 | 86 | 9.5 | 60 | 0 | 0 | 0 | 115 | 0 | 0 | 2.2 | 160 | 0 | 0 | 0 | 104 | 100 | 0 | 0 |  | 913 | 0 | 345 | 0 | 0 | 0 | 0 | 0 | 0 | 0 | 40 | 88 | 26 | 0 | 0 | 0 | 65 | 0 | 0 | 0 | 0 | 0 | 0 | 0 | 0 | 21 | 10 | 8 | 0 | 0 | 150 | 0 | 0 | 0 | 0 | 186 | 0 | 77 | 0 | 178 | 0 | 333 | 0 | 0 | 0 | 0 | 0 | 0 | 0.7 | 0 | 548 |  | 5900.3 | 2988.7 | 8889 | 3894 | 913 | 1954 | 1207 | 698 | 108 | 0 | 102 | 13 | 0 | 83.5
9:00 | 35 | 0 | 0 | 0 | 300 | 87 | 65 | 342 | 300 |  | 0 | 370 | 135 | 0 | 64 | 15 | 280 | 0 | 0 | 0 | 40 | 48 | 0 | 0 | 0 | 0 | 0 | 17 | 35 | 0 | 19 | 25 | 30 | 33 | 33 | 0 | 0 | 72 | 35 | 90 | 0 | 0 | 0 | 0 | 104 | 0 |  | 0 | 0 | 0 | 0 | 0 | 0 | 18 | 2 | 0 | 80 | 0 | 325 | 275 | 211 | 8 | 90 | 35 | 30 | 0 | 43 | 0 | 0 | 34 | 21 | 10 | 25 | 21 | 92 | 154 | 24 | 20 | 0.6 | 91 | 30 | 43 | 48 | 130 | 312 | 59 | 40 | 0 | 0 | 18 | 0 | 10 | 315 | 24 | 11 | 0 | 94 | 0 | 0 | 80 | 0 | 111 | 7.5 | 60 | 0 | 0 | 0 | 115 | 0 | 0 | 4 | 160 | 0 | 0 | 0 | 104 | 100 | 0 | 0 |  | 913 | 0 | 375 | 0 | 0 | 0 | 0 | 0 | 0 | 0 | 40 | 88 | 24 | 0 | 0 | 0 | 65 | 0 | 0 | 0 | 0 | 0 | 0 | 0 | 0 | 21 | 10 | 8 | 0 | 0 | 150 | 0 | 0 | 0 | 0 | 201 | 0 | 77 | 0 | 193 | 0 | 399 | 0 | 0 | 0 | 0 | 0 | 0 | 0.7 | 0 | 546 |  | 6059.1 | 3110.7 | 9169.8 | 4051 | 913 | 2022 | 1276 | 696 | 107 | 0 | 92 | 12.8 | 0 | 83.5
10:00 | 35 | 0 | 0 | 0 | 300 | 86 | 64 | 340 | 300 |  | 0 | 370 | 130 | 0 | 66 | 20 | 280 | 0 | 0 | 0 | 48 | 70 | 0 | 0 | 0 | 0 | 0 | 53 | 35 | 0 | 19 | 25 | 30 | 33 | 33 | 0 | 0 | 73 | 35 | 90 | 0 | 0 | 0 | 0 | 139 | 0 |  | 0 | 0 | 0 | 0 | 0 | 0 | 18 | 2 | 0 | 80 | 0 | 310 | 300 | 213 | 8 | 90 | 35 | 30 | 0 | 43 | 0 | 0 | 34 | 21 | 10 | 25 | 15 | 88 | 156 | 24 | 20 | 1.3 | 91 | 30 | 41 | 48 | 110 | 312 | 59 | 40 | 0 | 0 | 18 | 0 | 10 | 310 | 24 | 11 | 0 | 185 | 0 | 0 | 96 | 0 | 111 | 15.7 | 100 | 0 | 2 | 0 | 115 | 0 | 0 | 4.4 | 210 | 0 | 0 | 0 | 103 | 100 | 0 | 0 |  | 913 | 0 | 345 | 0 | 0 | 0 | 0 | 0 | 0 | 0 | 32 | 88 | 24 | 0 | 0 | 0 | 65 | 0 | 0 | 0 | 0 | 0 | 0 | 0 | 0 | 21 | 9 | 10 | 0 | 0 | 149 | 0 | 0 | 0 | 0 | 202 | 0 | 77 | 0 | 198 | 0 | 413 | 0 | 0 | 0 | 0 | 0 | 0 | 0.2 | 0 | 547 |  | 6343.4 | 3093.2 | 9436.6 | 4070 | 913 | 2006 | 1534 | 696 | 108 | 0 | 88 | 21.6 | 0 | 83.5
11:00 | 35 | 0 | 0 | 0 | 300 | 85 | 65 | 335 | 343 |  | 0 | 370 | 135 | 0 | 80 | 55 | 323 | 0 | 0 | 0 | 71 | 84 | 0 | 0 | 0 | 0 | 0 | 53 | 35 | 0 | 19 | 25 | 29 | 33 | 33 | 0 | 0 | 74 | 35 | 90 | 0 | 0 | 0 | 0 | 139 | 0 |  | 0 | 0 | 0 | 0 | 0 | 0 | 18 | 2 | 0 | 80 | 0 | 310 | 320 | 210 | 8 | 90 | 35 | 30 | 0 | 43 | 0 | 0 | 34 | 19 | 10 | 25 | 21 | 128 | 155 | 24 | 20 | 1.6 | 91 | 30 | 41 | 48 | 110 | 305 | 59 | 73 | 0 | 0 | 18 | 0 | 10 | 310 | 16 | 11 | 0 | 268 | 0 | 0 | 142 | 0 | 111 | 6.3 | 100 | 0 | 46 | 0 | 115 | 15 | 0 | 6.1 | 302 | 0 | 0 | 0 | 104 | 100 | 0 | 0 |  | 717 | 0 | 345 | 0 | 0 | 0 | 0 | 0 | 0 | 0 | 32 | 88 | 24 | 0 | 0 | 0 | 65 | 0 | 0 | 0 | 0 | 0 | 0 | 0 | 0 | 21 | 9 | 10 | 0 | 0 | 149 | 0 | 0 | 0 | 0 | 158 | 0 | 76 | 0 | 190 | 0 | 413 | 0 | 0 | 0 | 0 | 0 | 0 | 0.8 | 0 | 545 |  | 6867 | 2842.8 | 9709.8 | 4060 | 717 | 2081 | 1906 | 694 | 109 | 0 | 128 | 14.8 | 0 | #REF!
12:00 | 35 | 0 | 0 | 0 | 300 | 85 | 64 | 324 | 343 |  | 0 | 340 | 140 | 0 | 96 | 55 | 300 | 0 | 0 | 0 | 74 | 93 | 0 | 0 | 0 | 0 | 0 | 53 | 55 | 15 | 19 | 25 | 29 | 33 | 33 | 0 | 0 | 70 | 35 | 90 | 0 | 0 | 0 | 0 | 139 | 0 |  | 0 | 0 | 0 | 0 | 17 | 0 | 18 | 2 | 0 | 80 | 0 | 310 | 285 | 211 | 8 | 90 | 38 | 30 | 0 | 43 | 0 | 0 | 34 | 19 | 10 | 25 | 21 | 138 | 155 | 24 | 22 | 1.8 | 91 | 30 | 41 | 49 | 110 | 310 | 59 | 73 | 0 | 0 | 18 | 0 | 10 | 300 | 16 | 11 | 0 | 286 | 0 | 0 | 160 | 0 | 111 | 5.5 | 100 | 0 | 113 | 0 | 115 | 17 | 0 | 6.1 | 305 | 0 | 0 | 0 | 101 | 100 | 0 | 0 |  | 717 | 0 | 345 | 0 | 0 | 0 | 0 | 0 | 0 | 0 | 32 | 88 | 24 | 0 | 0 | 0 | 65 | 0 | 0 | 0 | 0 | 0 | 0 | 0 | 0 | 21 | 8 | 10 | 0 | 0 | 149 | 0 | 0 | 0 | 0 | 147 | 0 | 77 | 0 | 165 | 0 | 404 | 0 | 0 | 0 | 0 | 32 | 0 | 2.5 | 0 | 545 |  | 6964.4 | 2831.5 | 9795.9 | 3966 | 717 | 2032 | 2128 | 694 | 105 | 0 | 138 | 15.9 | 0 | 83.5
13:00 | 35 | 0 | 0 | 0 | 300 | 84 | 64 | 340 | 330 |  | 0 | 320 | 135 | 0 | 96 | 55 | 280 | 0 | 0 | 0 | 84 | 93 | 0 | 0 | 0 | 0 | 0 | 53 | 55 | 17 | 19 | 25 | 28 | 33 | 33 | 0 | 0 | 70 | 35 | 90 | 0 | 0 | 0 | 0 | 139 | 0 |  | 0 | 0 | 0 | 0 | 31 | 0 | 18 | 2 | 0 | 80 | 0 | 310 | 290 | 211 | 8 | 80 | 38 | 30 | 0 | 43 | 0 | 0 | 34 | 19 | 10 | 25 | 21 | 140 | 153 | 24 | 22 | 2.4 | 91 | 30 | 44 | 48 | 110 | 306 | 58 | 73 | 0 | 0 | 18 | 0 | 10 | 310 | 16 | 11 | 0 | 288 | 0 | 0 | 160 | 0 | 110 | 12.3 | 100 | 0 | 135 | 0 | 109 | 17 | 0 | 6.4 | 306 | 0 | 0 | 0 | 95 | 100 | 0 | 0 |  | 716 | 0 | 345 | 0 | 0 | 0 | 0 | 0 | 0 | 0 | 32 | 88 | 28 | 0 | 0 | 0 | 65 | 0 | 0 | 0 | 0 | 0 | 0 | 0 | 0 | 21 | 8 | 10 | 0 | 0 | 149 | 0 | 0 | 0 | 0 | 160 | 0 | 78 | 0 | 171 | 0 | 406 | 0 | 0 | 0 | 0 | 34 | 0 | 2.8 | 0 | 544 |  | 6968.1 | 2857.8 | 9825.9 | 3968 | 716 | 2017 | 2163 | 693 | 105 | 0 | 140 | 23.9 | 0 | 83.5
14:00 | 35 | 0 | 0 | 0 | 300 | 87 | 64 | 336 | 300 |  | 0 | 370 | 140 | 0 | 96 | 55 | 320 | 0 | 0 | 0 | 90 | 93 | 0 | 0 | 0 | 0 | 0 | 53 | 55 | 17 | 19 | 25 | 28 | 0 | 33 | 0 | 0 | 68 | 35 | 90 | 0 | 0 | 0 | 0 | 104 | 0 |  | 0 | 0 | 0 | 0 | 31 | 0 | 18 | 2 | 0 | 80 | 0 | 335 | 315 | 210 | 8 | 90 | 40 | 30 | 0 | 43 | 0 | 0 | 34 | 19 | 10 | 25 | 21 | 144 | 139 | 24 | 22 | 1.2 | 91 | 30 | 44 | 48 | 110 | 311 | 61 | 73 | 0 | 0 | 18 | 0 | 10 | 300 | 16 | 11 | 0 | 285 | 0 | 0 | 160 | 0 | 110 | 17.24 | 100 | 0 | 147 | 0 | 115 | 17 | 0 | 5.1 | 252 | 0 | 0 | 0 | 95 | 100 | 0 | 0 |  | 716 | 0 | 375 | 0 | 29 | 0 | 0 | 0 | 0 | 0 | 32 | 0 | 27 | 0 | 0 | 0 | 65 | 0 | 0 | 0 | 0 | 0 | 0 | 0 | 0 | 20 | 8 | 10 | 0 | 0 | 149 | 0 | 0 | 0 | 0 | 157 | 0 | 0 | 0 | 168 | 0 | 406 | 0 | 0 | 0 | 0 | 34 | 0 | 6.1 | 0 | 359 |  | 6980.54 | 2561.1 | 9541.64 | 3927 | 716 | 1950 | 2164 | 508 | 103 | 0 | 144 | 29.64 | 0 | 83.5
15:00 | 35 | 0 | 0 | 0 | 300 | 89 | 65 | 344 | 350 |  | 0 | 450 | 140 | 0 | 96 | 55 | 327 | 0 | 0 | 0 | 90 | 93 | 0 | 10 | 0 | 0 | 0 | 53 | 55 | 55 | 0 | 25 | 30 | 33 | 33 | 0 | 0 | 64 | 35 | 90 | 0 | 0 | 0 | 0 | 104 | 0 |  | 0 | 0 | 0 | 0 | 44 | 2 | 18 | 3 | 0 | 80 | 0 | 320 | 295 | 212 | 8 | 90 | 40 | 30 | 0 | 43 | 0 | 0 | 36 | 19 | 0 | 25 | 21 | 150 | 138 | 24 | 22 | 1.4 | 91 | 30 | 44 | 48 | 163 | 308 | 61 | 70 | 0 | 0 | 18 | 0 | 10 | 315 | 21 | 11 | 0 | 285 | 0 | 0 | 160 | 0 | 97 | 11.32 | 100 | 0 | 145 | 0 | 115 | 52 | 12 | 2.3 | 307 | 21 | 0 | 0 | 106 | 100 | 0 | 0 |  | 716 | 0 | 350 | 0 | 49 | 0 | 0 | 0 | 0 | 0 | 32 | 0 | 23 | 0 | 0 | 0 | 65 | 0 | 0 | 0 | 0 | 0 | 0 | 0 | 0 | 20 | 7 | 10 | 0 | 0 | 149 | 0 | 0 | 0 | 0 | 180 | 0 | 0 | 0 | 183 | 0 | 410 | 0 | 0 | 13 | 0 | 68 | 0 | 6.6 | 0 | 0 |  | 7346.02 | 2281.6 | 9627.62 | 3929 | 716 | 2148 | 2415 | 149 | 99 | 0 | 150 | 21.62 | 0 | 83.5
16:00 | 35 | 0 | 0 | 0 | 300 | 95 | 64 | 324 | 320 |  | 0 | 450 | 125 | 0 | 94 | 55 | 309 | 0 | 0 | 0 | 90 | 93 | 0 | 77 | 0 | 0 | 0 | 53 | 55 | 55 | 19 | 25 | 30 | 33 | 33 | 0 | 0 | 66 | 35 | 90 | 0 | 5 | 0 | 0 | 140 | 0 |  | 0 | 0 | 0 | 10 | 91 | 39 | 18 | 4 | 0 | 80 | 0 | 310 | 290 | 214 | 8 | 80 | 37 | 30 | 0 | 43 | 0 | 0 | 43 | 19 | 10 | 25 | 21 | 154 | 141 | 24 | 22 | 1.5 | 90 | 30 | 44 | 48 | 130 | 300 | 62 | 73 | 0 | 0 | 18 | 0 | 10 | 290 | 21 | 5 | 0 | 285 | 0 | 0 | 160 | 0 | 95 | 2 | 100 | 0 | 145 | 0 | 115 | 105 | 51 | 1.2 | 287 | 54 | 0 | 0 | 111 | 100 | 0 | 0 |  | 716 | 0 | 340 | 0 | 49 | 0 | 0 | 0 | 0 | 0 | 32 | 0 | 22 | 0 | 0 | 0 | 65 | 0 | 0 | 18 | 0 | 0 | 0 | 0 | 0 | 20 | 8 | 10 | 0 | 0 | 149 | 0 | 0 | 0 | 0 | 185 | 0 | 26 | 0 | 177 | 0 | 335 | 0 | 0 | 101 | 85 | 105 | 0 | 5.5 | 0 | 0 |  | 7516.7 | 2448.5 | 9965.2 | 3908 | 716 | 2020 | 2889 | 149 | 101 | 18 | 154 | 10.2 | 0 | 83.5
17:00 | 35 | 0 | 0 | 0 | 300 | 95 | 40 | 327 | 300 |  | 0 | 450 | 130 | 0 | 94 | 55 | 299 | 0 | 0 | 0 | 92 | 90 | 0 | 100 | 0 | 0 | 0 | 53 | 55 | 55 | 19 | 25 | 10 | 33 | 33 | 0 | 0 | 66 | 35 | 90 | 0 | 8 | 0 | 0 | 140 | 0 |  | 0 | 0 | 0 | 10 | 92 | 30 | 18 | 16 | 0 | 80 | 0 | 280 | 265 | 214 | 8 | 80 | 37 | 30 | 0 | 43 | 0 | 0 | 43 | 20 | 10 | 25 | 21 | 142 | 139 | 24 | 22 | 0.3 | 90 | 30 | 42 | 48 | 130 | 305 | 61 | 73 | 0 | 0 | 18 | 0 | 10 | 300 | 21 | 5 | 0 | 285 | 0 | 0 | 160 | 0 | 98 | 0 | 100 | 0 | 145 | 0 | 115 | 52 | 51 | 0.7 | 287 | 54 | 0 | 0 | 104 | 100 | 0 | 0 |  | 716 | 0 | 50 | 0 | 49 | 0 | 0 | 0 | 0 | 0 | 40 | 0 | 20 | 0 | 0 | 0 | 65 | 0 | 0 | 24 | 0 | 0 | 0 | 0 | 0 | 21 | 8 | 10 | 0 | 0 | 149 | 0 | 0 | 0 | 0 | 166 | 0 | 0 | 0 | 170 | 0 | 323 | 0 | 0 | 70 | 0 | 108 | 0 | 3.6 | 0 | 0 |  | 7363 | 1992.6 | 9355.6 | 3513 | 716 | 1957 | 2749 | 149 | 101 | 24 | 142 | 4.6 | 0 | 83.49
18:00 | 35 | 0 | 0 | 0 | 300 | 27 | 40 | 325 | 270 |  | 0 | 320 | 125 | 0 | 94 | 55 | 250 | 0 | 0 | 0 | 98 | 93 | 0 | 21 | 0 | 0 | 0 | 53 | 55 | 55 | 19 | 25 | 10 | 33 | 33 | 0 | 0 | 68 | 35 | 90 | 0 | 8 | 0 | 0 | 140 | 0 |  | 0 | 0 | 0 | 10 | 97 | 25 | 18 | 10 | 0 | 80 | 0 | 260 | 260 | 215 | 8 | 80 | 40 | 10 | 0 | 10 | 0 | 0 | 43 | 20 | 10 | 25 | 21 | 138 | 141 | 24 | 22 | 0.1 | 90 | 30 | 14 | 10 | 110 | 300 | 45 | 10 | 0 | 0 | 18 | 0 | 9 | 285 | 23 | 11 | 0 | 285 | 0 | 0 | 160 | 0 | 90 | 0.1 | 100 | 0 | 145 | 0 | 115 | 52 | 51 | 0 | 253 | 54 | 0 | 0 | 103 | 100 | 0 | 0 |  | 910 | 0 | 200 | 0 | 49 | 0 | 0 | 0 | 0 | 2 | 40 | 0 | 20 | 26 | 0 | 0 | 65 | 3 | 0 | 25 | 0 | 0 | 0 | 0 | 0 | 21 | 8 | 10 | 0 | 0 | 149 | 0 | 0 | 0 | 0 | 161 | 0 | 13 | 0 | 166 | 0 | 296 | 0 | 0 | 35 | 20 | 87 | 0 | 1.1 | 0 | 0 |  | 6707.2 | 2307.1 | 9014.3 | 3571 | 910 | 1491 | 2621 | 149 | 103 | 30 | 138 | 1.3 | 0 | 83.49
18:30 | 0 | 0 | 0 | 0 | 0 | 0 | 0 | 0 | 0 |  | 0 | 0 | 0 | 0 | 0 | 0 | 0 | 0 | 0 | 0 | 0 | 0 | 0 | 0 | 0 | 0 | 0 | 0 | 0 | 0 | 0 | 0 | 0 | 0 | 0 | 0 | 0 | 0 | 0 | 0 | 0 | 0 | 0 | 0 | 0 | 0 |  | 0 | 0 | 0 | 0 | 0 | 0 | 0 | 0 | 0 | 0 | 0 | 0 | 0 | 0 | 0 | 0 | 0 | 0 | 0 | 0 | 0 | 0 | 0 | 0 | 0 | 0 | 0 | 0 | 0 | 0 | 0 | 0 | 0 | 0 | 0 | 0 | 0 | 0 | 0 | 0 | 0 | 0 | 0 | 0 | 0 | 0 | 0 | 0 | 0 | 0 | 0 | 0 | 0 | 0 | 0 | 0 | 0 | 0 | 0 | 0 | 0 | 0 | 0 | 0 | 0 | 0 | 0 | 0 | 0 | 0 | 0 | 0 |  | 0 | 0 | 0 | 0 | 0 | 0 | 0 | 0 | 0 | 0 | 0 | 0 | 0 | 0 | 0 | 0 | 0 | 0 | 0 | 0 | 0 | 0 | 0 | 0 | 0 | 0 | 0 | 0 | 0 | 0 | 0 | 0 | 0 | 0 | 0 | 0 | 0 | 0 | 0 | 0 | 0 | 0 | 0 | 0 | 0 | 0 | 0 | 0 | 0 | 0 | 0 |  | 0 | 0 | 0 | 0 | 0 | 0 | 0 | 0 | 0 | 0 | 0 | 0 | 0 | 0
19:00 | 35 | 0 | 0 | 0 | 300 | 99 | 40 | 322 | 276 |  | 0 | 380 | 130 | 0 | 94 | 55 | 280 | 0 | 0 | 0 | 100 | 93 | 48 | 26 | 0 | 0 | 0 | 53 | 55 | 55 | 19 | 25 | 10 | 33 | 33 | 2 | 0 | 69 | 35 | 90 | 0 | 12 | 0 | 0 | 70 | 0 |  | 0 | 0 | 54 | 10 | 98 | 29 | 18 | 22 | 0 | 80 | 0 | 310 | 265 | 181 | 8 | 84 | 40 | 10 | 0 | 10 | 0 | 0 | 43 | 20 | 10 | 25 | 21 | 162 | 143 | 25 | 22 | 0 | 91 | 30 | 44 | 27 | 110 | 307 | 62 | 73 | 0 | 0 | 18 | 0 | 10 | 290 | 23 | 11 | 0 | 285 | 0 | 20 | 160 | 20 | 93 | 0 | 100 | 0 | 145 | 0 | 115 | 85 | 51 | 0 | 245 | 54 | 0 | 77 | 105 | 100 | 0 | 0 |  | 910 | 0 | 350 | 0 | 71 | 0 | 0 | 0 | 2 | 10 | 40 | 0 | 30 | 80 | 0 | 0 | 65 | 30 | 0 | 51 | 0 | 0 | 18 | 17 | 14 | 22 | 8 | 11 | 0 | 0 | 149 | 0 | 10 | 0 | 0 | 158 | 0 | 73 | 5 | 163 | 0 | 328 | 17 | 0 | 49 | 105 | 79 | 0 | 0 | 10 | 0 |  | 7280 | 2875 | 10155 | 3725 | 910 | 1860 | 3008 | 149 | 104 | 237 | 162 | 0 | 0 | 83.49
19:30 | 35 | 0 | 0 | 0 | 300 | 99 | 66 | 322 | 354 |  | 0 | 420 | 130 | 0 | 94 | 55 | 280 | 0 | 0 | 0 | 100 | 93 | 90 | 100 | 0 | 0 | 0 | 53 | 55 | 55 | 19 | 25 | 24 | 33 | 33 | 25 | 0 | 69 | 35 | 90 | 0 | 25 | 0 | 0 | 70 | 0 |  | 0 | 0 | 99 | 10 | 98 | 50 | 18 | 20 | 0 | 80 | 0 | 310 | 280 | 182 | 8 | 80 | 40 | 30 | 0 | 20 | 0 | 32 | 43 | 20 | 11 | 25 | 21 | 162 | 142 | 40 | 22 | 0 | 91 | 30 | 47 | 30 | 130 | 303 | 63 | 73 | 0 | 0 | 18 | 0 | 10 | 280 | 23 | 11 | 0 | 285 | 0 | 60 | 160 | 63 | 98 | 0 | 100 | 50 | 145 | 0 | 115 | 90 | 51 | 0 | 288 | 54 | 0 | 114 | 105 | 100 | 0 | 0 |  | 911 | 0 | 345 | 0 | 105 | 0 | 0 | 0 | 17 | 0 | 40 | 0 | 29 | 80 | 0 | 0 | 65 | 50 | 10 | 98 | 0 | 40 | 26 | 43 | 25 | 22 | 8 | 11 | 0 | 0 | 149 | 0 | 8 | 0 | 0 | 173 | 0 | 74 | 98 | 172 | 0 | 375 | 90 | 0 | 111 | 85 | 113 | 0 | 0 | 50 | 0 |  | 7979 | 3423 | 11402 | 3767 | 911 | 2095 | 3759 | 149 | 104 | 455 | 162 | 0 | 0 | 0
20:00 | 35 | 0 | 0 | 0 | 300 | 99 | 66 | 322 | 354 |  | 0 | 380 | 130 | 0 | 95 | 44 | 280 | 0 | 0 | 0 | 100 | 90 | 149 | 100 | 0 | 0 | 0 | 53 | 55 | 0 | 19 | 25 | 30 | 33 | 33 | 37 | 0 | 70 | 35 | 90 | 0 | 25 | 0 | 0 | 70 | 0 |  | 0 | 0 | 102 | 0 | 98 | 50 | 18 | 30 | 0 | 80 | 0 | 310 | 285 | 182 | 8 | 80 | 40 | 30 | 0 | 31 | 0 | 40 | 43 | 20 | 11 | 25 | 21 | 164 | 141 | 92 | 22 | 0 | 91 | 30 | 47 | 43 | 110 | 299 | 62 | 73 | 0 | 0 | 18 | 0 | 10 | 280 | 23 | 11 | 0 | 285 | 0 | 20 | 160 | 21 | 104 | 0 | 100 | 17 | 145 | 0 | 115 | 90 | 51 | 0 | 288 | 54 | 0 | 114 | 106 | 100 | 0 | 0 |  | 910 | 0 | 340 | 0 | 105 | 0 | 0 | 0 | 24 | 5 | 40 | 0 | 29 | 80 | 0 | 0 | 65 | 50 | 10 | 100 | 0 | 50 | 47 | 52 | 27 | 22 | 8 | 11 | 0 | 0 | 149 | 0 | 8 | 0 | 0 | 178 | 0 | 78 | 98 | 174 | 0 | 386 | 90 | 0 | 110 | 85 | 113 | 0 | 0 | 35 | 0 |  | 7909 | 3479 | 11388 | 3774 | 910 | 2084 | 3640 | 149 | 105 | 562 | 164 | 0 | 0 | 83.48
21:00 | 35 | 0 | 0 | 0 | 300 | 99 | 67 | 327 | 352 |  | 0 | 400 | 140 | 0 | 95 | 26 | 330 | 0 | 0 | 0 | 100 | 90 | 149 | 100 | 0 | 0 | 0 | 53 | 55 | 55 | 19 | 25 | 30 | 33 | 33 | 51 | 0 | 70 | 35 | 90 | 0 | 25 | 0 | 0 | 104 | 0 |  | 0 | 0 | 78 | 0 | 98 | 50 | 18 | 35 | 0 | 80 | 0 | 325 | 290 | 192 | 8 | 90 | 40 | 30 | 0 | 43 | 0 | 40 | 43 | 20 | 11 | 25 | 21 | 168 | 140 | 95 | 22 | 0 | 91 | 30 | 49 | 48 | 130 | 308 | 61 | 74 | 0 | 0 | 18 | 0 | 10 | 300 | 23 | 11 | 0 | 282 | 0 | 0 | 180 | 0 | 112 | 0 | 100 | 0 | 145 | 0 | 115 | 105 | 51 | 0 | 288 | 54 | 0 | 114 | 105 | 100 | 0 | 0 |  | 911 | 0 | 350 | 0 | 107 | 0 | 0 | 0 | 15 | 8 | 40 | 0 | 34 | 110 | 0 | 0 | 70 | 50 | 38 | 100 | 0 | 24 | 45 | 52 | 31 | 22 | 8 | 11 | 0 | 0 | 149 | 0 | 10 | 0 | 0 | 189 | 0 | 81 | 100 | 187 | 0 | 413 | 105 | 0 | 111 | 105 | 113 | 0 | 0 | 0 | 0 |  | 8154 | 3589 | 11743 | 3949 | 911 | 2203 | 3694 | 149 | 105 | 564 | 168 | 0 | 0 | 83.48
22:00 | 35 | 0 | 0 | 0 | 300 | 98 | 67 | 326 | 352 |  | 0 | 400 | 135 | 0 | 96 | 30 | 332 | 0 | 0 | 0 | 100 | 93 | 133 | 92 | 0 | 0 | 0 | 53 | 55 | 55 | 19 | 25 | 30 | 33 | 33 | 51 | 0 | 70 | 35 | 90 | 0 | 25 | 0 | 0 | 104 | 0 |  | 0 | 0 | 68 | 0 | 98 | 50 | 18 | 37 | 0 | 80 | 0 | 320 | 280 | 186 | 8 | 90 | 37 | 10 | 0 | 43 | 0 | 40 | 43 | 20 | 11 | 25 | 21 | 166 | 141 | 95 | 22 | 0 | 91 | 30 | 50 | 48 | 130 | 301 | 61 | 70 | 0 | 0 | 18 | 0 | 8 | 315 | 24 | 11 | 0 | 268 | 0 | 0 | 180 | 0 | 120 | 0 | 100 | 0 | 145 | 0 | 115 | 105 | 51 | 0 | 289 | 54 | 0 | 114 | 105 | 100 | 0 | 0 |  | 911 | 0 | 340 | 0 | 115 | 0 | 0 | 0 | 29 | 15 | 40 | 69 | 34 | 110 | 0 | 0 | 70 | 50 | 41 | 100 | 0 | 24 | 44 | 52 | 33 | 22 | 8 | 11 | 0 | 0 | 149 | 0 | 10 | 0 | 0 | 192 | 0 | 81 | 100 | 188 | 0 | 415 | 105 | 0 | 111 | 105 | 113 | 0 | 0 | 0 | 0 |  | 8079 | 3687 | 11766 | 3984 | 911 | 2196 | 3692 | 149 | 105 | 563 | 166 | 0 | 0 | 76.35
23:00 | 35 | 0 | 0 | 0 | 300 | 98 | 67 | 323 | 353 |  | 0 | 400 | 135 | 0 | 96 | 30 | 330 | 0 | 0 | 0 | 100 | 93 | 133 | 88 | 0 | 0 | 0 | 53 | 55 | 55 | 19 | 25 | 30 | 33 | 33 | 51 | 0 | 73 | 35 | 90 | 0 | 16 | 0 | 0 | 104 | 0 |  | 0 | 0 | 68 | 0 | 98 | 50 | 18 | 42 | 0 | 80 | 0 | 320 | 280 | 183 | 8 | 90 | 38 | 10 | 0 | 43 | 0 | 0 | 43 | 20 | 11 | 25 | 21 | 166 | 141 | 95 | 22 | 0 | 91 | 30 | 50 | 48 | 163 | 305 | 59 | 70 | 0 | 0 | 18 | 0 | 9 | 300 | 24 | 11 | 0 | 289 | 0 | 0 | 180 | 0 | 127 | 0 | 100 | 0 | 145 | 0 | 115 | 105 | 51 | 0 | 307 | 54 | 0 | 114 | 105 | 100 | 0 | 0 |  | 910 | 0 | 340 | 0 | 115 | 0 | 0 | 0 | 28 | 20 | 40 | 69 | 35 | 110 | 0 | 0 | 70 | 40 | 25 | 99 | 0 | 24 | 44 | 52 | 33 | 22 | 9 | 11 | 0 | 0 | 149 | 0 | 10 | 0 | 0 | 184 | 0 | 79 | 100 | 182 | 0 | 407 | 105 | 0 | 112 | 105 | 113 | 0 | 0 | 0 | 0 |  | 8095 | 3642 | 11737 | 3965 | 910 | 2213 | 3726 | 149 | 108 | 500 | 166 | 0 | 0 | 83.48
24:00 | 35 | 0 | 0 | 0 | 300 | 98 | 67 | 328 | 354 |  | 0 | 420 | 140 | 0 | 97 | 45 | 333 | 0 | 0 | 0 | 100 | 93 | 133 | 87 | 0 | 0 | 0 | 53 | 55 | 55 | 19 | 25 | 30 | 33 | 33 | 51 | 0 | 73 | 35 | 90 | 0 | 0 | 0 | 0 | 139 | 0 |  | 0 | 0 | 34 | 0 | 60 | 30 | 17 | 41 | 0 | 80 | 0 | 320 | 285 | 199 | 8 | 91 | 38 | 10 | 0 | 43 | 0 | 0 | 43 | 21 | 11 | 25 | 21 | 160 | 156 | 32 | 22 | 0 | 91 | 30 | 50 | 48 | 163 | 305 | 61 | 70 | 0 | 0 | 18 | 0 | 9 | 320 | 24 | 11 | 0 | 283 | 0 | 0 | 180 | 0 | 128 | 0 | 100 | 0 | 145 | 0 | 115 | 105 | 17 | 0 | 307 | 54 | 0 | 100 | 105 | 100 | 0 | 0 |  | 911 | 0 | 350 | 0 | 115 | 0 | 0 | 0 | 26 | 24 | 40 | 68 | 35 | 110 | 0 | 0 | 70 | 0 | 0 | 99 | 0 | 0 | 20 | 52 | 33 | 21 | 9 | 11 | 0 | 0 | 149 | 0 | 10 | 0 | 0 | 193 | 0 | 78 | 100 | 192 | 0 | 414 | 105 | 0 | 112 | 105 | 113 | 0 | 0 | 0 | 0 |  | 8007 | 3565 | 11572 | 4075 | 911 | 2258 | 3532 | 149 | 108 | 379 | 160 | 0 | 0 | 76.33
KWH | 720000 | 0 | 0 | 0 | 7262509 | 2111818 | 1491168 | 8130828 | 7804000 |  | 0 | 9150500 | 3263156 | 0 | 2183760 | 1064651 | 7321949 | 0 | 0 | 0 | 2016000 | 2046816 | 816000 | 734130 | 0 | 0 | 0 | 1155600 | 1111802 | 604798 | 333468 | 600000 | 552600 | 780700 | 832700 | 250320 | 0 | 1597353 | 844000 | 2200000 | 0 | 135902 | 0 | 0 | 2912254 | 0 |  | 0 | 0 | 402745 | 48360 | 982080 | 371520 | 410016 | 574080 | 0 | 1929525 | 0 | 7646700 | 6834000 | 5017000 | 200727 | 2064550 | 858240 | 659040 | 0 | 959696 | 0 | 145448 | 922142 | 474048 | 230400 | 585100 | 526080 | 3355200 | 3509400 | 947520 | 464940 | 11150 | 2136000 | 724200 | 1027800 | 1106424 | 3135109 | 7061000 | 1427232 | 1509120 | 0 | 0 | 422000 | 0 | 241380 | 7405300 | 528456 | 120960 | 0 | 5748325 | 0 | 36738 | 3787200 | 50042 | 2567520 | 105570 | 2280000 | 51360 | 2254836 | 0 | 2800800 | 866760 | 469197 | 32640 | 6355527 | 59715 | 0 | 677160 | 2499840 | 2417280 | 0 | 0 |  | 20924363 | 0 | 8147232 | 0 | 1429440 | 0 | 0 | 0 | 96960 | 56320 | 913875 | 1039000 | 678559 | 579840 | 0 | 0 | 1575000 | 224446 | 113613 | 902992 | 0 | 143972 | 202595 | 250560 | 198986 | 494400 | 206424 | 243306 | 0 | 0 | 3657100 | 0 | 51000 | 0 | 0 | 4550864 | 0 | 1520434 | 554880 | 4547082 | 0 | 9265200 | 670080 | 0 | 989184 | 632304 | 1444800 | 0 | 29004 | 71904 | 8366400 |  | 170063980 | 74772119 | 244836099 | 94719339 | 20924363 | 49541179 | 58441696 | 12023500 | 2441353 | 3211105 | 3355200 | 178364 | 0
Fuel Cost | 1180800 | 0 | 0 | 0 | 8061384.99 | 2787599.76 | 2534985.6 | 8212136.28 | 8038120 |  | 0 | 9974045 | 3622103.16 | 0 | 15046106.4 | 9006947.46 | 7614826.96 | 0 | 0 | 0 | 15180480 | 18666961.92 | 8029440 | 6768678.6 | 0 | 0 | 0 | 8435880 | 8594229.46 | 5963308.28 | 250101 | 450000 | 0 | 0 | 0 | 2420594.4 | 0 | 431285.31 | 227880 | 3982000 | 0 | 1262529.58 | 0 | 0 | 4950831.8 | 0 |  | 0 | 0 | 3906626.5 | 461838 | 8544096 | 2942438.4 | 516620.16 | 1705017.6 | 0 | 2855697 | 0 | 5658558 | 6834000 | 4615640 | 258937.83 | 2374232.5 | 969811.2 | 922656 | 0 | 1641080.16 | 0 | 1469024.8 | 8806456.1 | 602040.96 | 172800 | 1023925 | 394560 | 25164000 | 3719964 | 8603481.6 | 590473.8 | 177731 | 3503040 | 1158720 | 1829484 | 1726021.44 | 3574024.26 | 7343440 | 2811647.04 | 2882419.2 | 0 | 0 | 924180 | 0 | 492415.2 | 7479353 | 396342 | 91929.6 | 0 | 43457337 | 0 | 614259.36 | 19693440 | 836702.24 | 25264396.8 | 1234113.3 | 18582000 | 557256 | 15896593.8 | 0 | 25543296 | 8190882 | 4086705.87 | 0 | 48047784.12 | 520117.65 | 0 | 6758056.8 | 21423628.8 | 16099084.8 | 0 | 0 |  | 120524330.88 | 0 | 8554593.6 | 0 | 11235398.4 | 0 | 0 | 0 | 1017110.4 | 590233.6 | 9522577.5 | 1174070 | 1051766.45 | 5659238.4 | 0 | 0 | 3228750 | 2208548.64 | 1154308.08 | 7991479.2 | 0 | 1946501.44 | 1963145.55 | 2427926.4 | 1930164.2 | 949248 | 319957.2 | 184182.642 | 0 | 0 | 19821482 | 0 | 1455030 | 0 | 0 | 6007140.48 | 0 | 2280651 | 9438508.8 | 5320085.94 | 0 | 9172548 | 6995635.2 | 0 | 9387356.16 | 5968949.76 | 11211648 | 0 | 320494.2 | 531370.56 | 36728496 |  | 547643632.85 | 308272926.682 | 855916559.532 | 105728524.952 | 120524330.88 | 59620329.7 | 454222781.22 | 56549978 | 659165.31 | 31715110.97 | 25164000 | 1732338.5 | 0
Yesterday Day Peak | 35 | 0 | 0 | 0 | 300 | 85 | 64 | 324 | 343 |  | 0 | 340 | 140 | 0 | 96 | 55 | 300 | 0 | 0 | 0 | 74 | 93 | 0 | 0 | 0 | 0 | 0 | 53 | 55 | 15 | 19 | 25 | 29 | 33 | 33 | 0 | 0 | 70 | 35 | 90 | 0 | 0 | 0 | 0 | 139 | 0 |  | 0 | 0 | 0 | 0 | 17 | 0 | 18 | 2 | 0 | 80 | 0 | 310 | 285 | 211 | 8 | 90 | 38 | 30 | 0 | 43 | 0 | 0 | 34 | 19 | 10 | 25 | 21 | 138 | 155 | 24 | 22 | 1.8 | 91 | 30 | 41 | 49 | 110 | 310 | 59 | 73 | 0 | 0 | 18 | 0 | 10 | 300 | 16 | 11 | 0 | 286 | 0 | 0 | 160 | 0 | 111 | 5.5 | 100 | 0 | 113 | 0 | 115 | 17 | 0 | 6.1 | 305 | 0 | 0 | 0 | 101 | 100 | 0 | 0 |  | 717 | 0 | 345 | 0 | 0 | 0 | 0 | 0 | 0 | 0 | 32 | 88 | 24 | 0 | 0 | 0 | 65 | 0 | 0 | 0 | 0 | 0 | 0 | 0 | 0 | 21 | 8 | 10 | 0 | 0 | 149 | 0 | 0 | 0 | 0 | 147 | 0 | 77 | 0 | 165 | 0 | 404 | 0 | 0 | 0 | 0 | 32 | 0 | 2.5 | 0 | 545 |  | 9795.9 | DayPeak
Yesterday Evening Peak | 35 | 0 | 0 | 0 | 300 | 99 | 67 | 327 | 352 | 0 | 0 | 400 | 140 | 0 | 95 | 26 | 330 | 0 | 0 | 0 | 100 | 90 | 149 | 100 | 0 | 0 | 0 | 53 | 55 | 55 | 19 | 25 | 30 | 33 | 33 | 51 | 0 | 70 | 35 | 90 | 0 | 25 | 0 | 0 | 104 | 0 | 0 | 0 | 0 | 78 | 0 | 98 | 50 | 18 | 35 | 0 | 80 | 0 | 325 | 290 | 192 | 8 | 90 | 40 | 30 | 0 | 43 | 0 | 40 | 43 | 20 | 11 | 25 | 21 | 168 | 140 | 95 | 22 | 0 | 91 | 30 | 49 | 48 | 130 | 308 | 61 | 74 | 0 | 0 | 18 | 0 | 10 | 300 | 23 | 11 | 0 | 282 | 0 | 0 | 180 | 0 | 112 | 0 | 100 | 0 | 145 | 0 | 115 | 105 | 51 | 0 | 288 | 54 | 0 | 114 | 105 | 100 | 0 | 0 |  | 911 | 0 | 350 | 0 | 107 | 0 | 0 | 0 | 15 | 8 | 40 | 0 | 34 | 110 | 0 | 0 | 70 | 50 | 38 | 100 | 0 | 24 | 45 | 52 | 31 | 22 | 8 | 11 | 0 | 0 | 149 | 0 | 10 | 0 | 0 | 189 | 0 | 81 | 100 | 187 | 0 | 413 | 105 | 0 | 111 | 105 | 113 | 0 | 0 | 0 | 0 |  | 11743 | EvPeak
Forecast for Evening | 35 | 0 | 0 | 0 | 300 | 104 | 66 | 412 | 360 | 0 | 0 | 450 | 150 | 100 | 100 | 55 | 325 | 0 | 0 | 0 | 100 | 93 | 149 | 100 | 0 | 0 | 0 | 54 | 55 | 55 | 22 | 25 | 30 | 33 | 33 | 50 | 0 | 72 | 35 | 100 | 0 | 25 | 0 | 0 | 150 | 0 | 0 | 0 |  | 102 | 100 | 100 | 50 | 22 | 35 | 0 | 100 | 0 | 360 | 360 | 215 | 8 | 90 | 41 | 50 | 0 | 43 | 0 | 50 | 52 | 22 | 11 | 25 | 21 | 173 | 160 | 24 | 22 | 0 | 91 | 30 | 51 | 48 | 163 | 330 | 66 | 80 | 0 | 0 | 18 | 0 | 10 | 341 | 25 | 11 | 200 | 300 | 300 | 100 | 200 | 100 | 149 | 0 | 100 | 200 | 150 | 0 | 115 | 100 | 100 | 0 | 300 | 54 | 110 | 114 | 113 | 100 | 0 | 0 |  | 921 | 16 | 410 | 0 | 115 | 225 | 0 | 0 | 30 | 60 | 40 | 89 | 33 | 110 | 0 | 0 | 70 | 50 | 40 | 100 | 0 | 50 | 45 | 43 | 35 | 22 | 11 | 11 | 0 | 0 | 150 | 0 | 20 | 0 | 0 | 200 | 0 | 81 | 100 | 210 | 0 | 410 | 105 | 100 | 113 | 105 | 113 | 0 | 0 | 113 | 660
Forecast for Day | 35 | 0 | 0 | 0 | 300 | 100 | 66 | 412 | 360 | 0 | 0 | 450 | 150 | 100 | 100 | 55 | 320 | 0 | 0 | 0 | 100 | 93 | 100 | 100 | 0 | 0 | 0 | 54 | 55 | 55 | 22 | 25 | 30 | 33 | 33 | 35 | 0 | 72 | 35 | 100 | 0 | 25 | 0 | 0 | 150 | 0 | 0 | 0 |  | 100 | 80 | 80 | 50 | 22 | 35 | 0 | 100 | 0 | 360 | 360 | 215 | 8 | 90 | 41 | 50 | 0 | 43 | 0 | 0 | 52 | 22 | 10 | 25 | 21 | 154 | 160 | 24 | 22 | 1.6 | 91 | 30 | 51 | 48 | 163 | 330 | 61 | 80 | 0 | 0 | 18 | 0 | 10 | 341 | 24 | 11 | 0 | 300 | 100 | 50 | 170 | 80 | 149 | 20 | 100 | 200 | 150 | 0 | 115 | 100 | 100 | 5 | 300 | 10 | 50 | 114 | 113 | 100 | 0 | 0 |  | 724 | 0 | 410 | 0 | 115 | 0 | 0 | 0 | 0 | 0 | 40 | 88 | 30 | 80 | 0 | 0 | 70 | 0 | 0 | 100 | 0 | 50 | 43 | 43 | 0 | 22 | 11 | 11 | 0 | 0 | 150 | 0 | 0 | 0 | 0 | 200 |  | 81 | 60 | 210 | 0 | 410 | 105 | 0 | 70 | 100 | 90 | 0 | 8 | 70 | 600
Generation at 08:00(Today) | 35 | 0 | 0 | 0 | 300 | 51 | 40 | 322 | 280 | 0 | 0 | 360 | 130 | 100 | 97 | 41 | 260 | 0 | 0 | 0 | 90 | 93 | 0 | 4 | 0 | 0 | 0 | 53 | 55 | 17 | 19 | 25 | 30 | 33 | 33 | 0 | 0 | 73 | 35 | 90 | 0 | 0 | 0 | 0 | 142 | 0 | 0 | 0 | 0 | 0 | 0 | 0 | 0 | 17 | 7 | 0 | 80 | 0 | 295 | 275 | 191 | 8 | 80 | 20 | 10 | 0 | 43 | 0 | 0 | 0 | 21 | 8 | 25 | 18 | 116 | 158 | 24 | 20 | 0.6 | 91 | 30 | 47 | 48 | 130 | 302 | 61 | 71 | 0 | 0 | 18 | 0 | 8 | 285 | 24 | 11 | 0 | 95 | 0 | 0 | 8 | 0 | 97 | 4.1 | 100 | 0 | 10 | 0 | 24 | 0 | 0 | 1.4 | 161 | 0 | 0 | 0 | 17 | 100 | 0 | 0 | 0 | 915 | 0 | 340 | 0 | 0 | 0 | 0 | 0 | 0 | 0 | 0 | 64 | 19 | 0 | 0 | 0 | 65 | 0 | 0 | 0 | 0 | 0 | 0 | 0 | 0 | 22 | 8 | 5 | 0 | 0 | 149 | 0 | 0 | 0 | 0 | 144 | 0 | 75 | 0 | 156 | 0 | 329 | 0 | 0 | 0 | 0 | 35 | 0 | 1.8 | 0 | 285 | 0
199
| Minimum Generation |  | 8889 | 8:00
| Highest Generation |  | 11766 | 22:00
| Day Peak Generation |  | 9795.9 | 12:00
| Evening Peak Generation |  | 11743 | 21:00
| HVDC Max Flow |  | 923 | 2:00
| HVDC EvPeak Flow |  | 911 | 21:00
| Load factor L.F |  | 86.7%

## P1
POWER GRID COMPANY OF BANGLADESH LTD.
|  |  | NATIONAL LOAD DESPATCH CENTER |  |  |  |  | QF-LDC-08
|  |  | DAILY REPORT |  |  |  |  | Page -1
[6 empty] | Reporting Date : | 2020-07-05
Till now the maximum generation is : - |  |  | 12893 MW | 21:00 | Hrs on | 2019-05-29
The Summary of Yesterday's |  | 2020-07-04 | Generation & Demand |  | Today's Actual Min Gen. & Probable Gen. & Demand
Day Peak Generation : |  | 9795.9 | MW Hour : | 12:00 | Min. Gen. at | 8:00 | 8580.9 | MW
Evening Peak Generation : |  | 11743 | MW Hour : | 21:00 | Available Max Generation : |  | 15149 | MW
E.P. Demand (at gen end) : |  | 11743 | MW Hour : | 21:00 | Max Demand (Evening) : |  | 12000 | MW
Maximum Generation : |  | 11766 | MW Hour : | 22:00 | Reserve(Generation end) |  | 3149 | MW
Total Gen. (MKWH) : |  | 244.8361 | System Load Factor : | 86.7% | Load Shed : |  | 0 | MW
EXPORT / IMPORT THROUGH EAST-WEST INTERCONNECTOR
Export from East grid to West grid :- Maximum |  |  | -473 | MW at | 17:00 | Energy |  | MKWHR.
Import from West grid to East grid :- Maximum |  |  | - | MW at | - | Energy | - | MKWHR.
| Water Level of Kaptai Lake at 6:00 A M on |  | 2020-07-05
Actual : | 83.47 | Ft.(MSL) , | Rule curve : | 84.64 | Ft.( MSL )
Gas Consumed : | Total = | 1150.65 | MMCFD. | Oil Consumed (PDB) :
[6 empty] | HSD : |  | Liter
[6 empty] | FO : |  | Liter
Cost of the Consumed Fuel (PDB+Pvt) : |  | Gas : | 165348854.652
: |  | Coal : | 56549978 | Oil : | 485937892.19 | Total : | 707836724.842
Load Shedding & Other Information
Area | Yesterday |  |  |  | Today
|  |  | Estimated Demand (S/S end) |  | Estimated Shedding (S/S end) |  | Rates of Shedding
| MW |  | MW |  |  | MW | (On Estimated Demand)
Dhaka | 0 | 0:00 | 4255.4948 |  |  | 0 | 0%
Chittagong Area | 0 | 0:00 | 1449.3335 |  |  | 0 | 0%
Khulna Area | 0 | 0:00 | 1298.9521 |  |  | 0 | 0%
Rajshahi Area | 0 | 0:00 | 1173.8539 |  |  | 0 | 0%
Cumilla Area | 0 | 0:00 | 1060.717 |  |  | 0 | 0%
Mymensingh Area | 0 | 0:00 | 855.9667 |  |  | 0 | 0%
Sylhet Area | 0 | 0:00 | 475.7451 |  |  | 0 | 0%
Barisal Area | 0 | 0:00 | 220.3125 |  |  | 0 | 0%
Rangpur Area | 0 | 0:00 | 660.1777 |  |  | 0 | 0%
Total | 0 |  | 11450.5532 |  |  | 0
Information of the Generating Units under shut down.
| Planned Shut- Down |  |  | Forced Shut- Down
1) Barapukuria ST: Unit-1,2
2) Bibiyana #3
3) Ghorasal Unit-2,3,4,5.
4) Ashuganj unit-3,5
5) Bhola-225 MW GT-2
6) Kaptai-2,4
7) Raozan # 2
8) Sirajganj #1
Additional Information of Machines, lines, Interruption / Forced Load shed etc.
|  | Description |  |  | Comments on Power Interruption
a) Tangail 132/33 kV T-1 transformer was shut down from 09:18 to 11:27 for C/M.
b) Bheramara-Bahrampur 400 kV Ckt-2 was under shut down from 10:47 to 16:51 for C/M.
c) Hathazari-Madunaghat-Khulsi 132 kV Ckt was under shut down from 08:28 to 15:35 for C/M.
d) Ashuganj-Sirajganj 230 kV Ckt-1 tripped at 12:48 from both end showing Dist. 3-phase ,auto reclosure
block Z1 relay and was switched on at 15:54.
e) Faridpur-Bheramara 132 kV Ckt-1 & 2 tripped at 13:50 from Faridpur end showing Dist. Z1 and was
switched on at 14:28, 14:36 respectively.
f) Bhola 225 MW tripped at 13:50.
g) Gopalganj(N)-Gopalganj(O) 132 kV Ckt tripped at 13:50 showing Dist. Z1 3-phase relay at Gopalganj(N) end
and was switched on at 14:34.
h) Gopalganj(N)-Madaripur 132 kV Ckt-3 tripped at 13:50 showing Dist. Z1 BC-phase relay at Gopalganj(N) end
Dist. Z2, ABC-phase relay at Madaripur end and was switched on at 15:01. At the same time following S/S
was under black out:-
1) Madaripur-56 MW, 2) Faridpur-140 MW, 3) Barisal(S)-66 MW, 4) Barisal(N)-20 MW, 5) Gopalganj-49 MW,
6) Bhandaria-30 MW, Patuakhali-44 MW, 8) Shariyatpur-30 MW total 435 MW power interruption.
i) Payra 660 MW unit-1 tripped at 14:07 and was synchronized at 01:38.
j) Bhola 225 MW tripped at 13:50 due to under voltage and GT-1 was synchronized at 21:49.
k) Bhola 95 MW tripped at 13:50 due to under voltage.
l) Bhola-Barisal 230 kV Ckt-2 tripped at 16:05 showing O/V relay at Bhola end and was switched on at 16:28.
m) Bheramara 410 MW ST tripped at 16:28 due to feed water pump problem and was synchronized at 17:44.
n) Mohastanghor 132/33 kV T-2 transformer was shut down from 16:28 to 17:25 due to red hot maintenance
at 33 kV PBS feeder.
o) Hathazari-Baroihat 132 kv Ckt-2 tripped at 17:34 showing E/F, Dist. R-phase relay at Hathazari end and
was switched on at 17:43.
p) Aurahati-Kamrangirchar 132 kV Ckt was shut down at 07:19(05/07/2020) for DPDC work.
q) Saver 132/33 kV T1 transformer was shut down at 06:16(05/07/2020) for C/M.
r) Mymensing 132/33 kV T1 & T2 transformer was under shut down from 06:35 to 07:58(05/07/2020) for
red hot maintenance at 33 kV end.
s) Mirpur-Aminbazar 132 kV Ckt-1 was shut down at 07:52(05/07/2020) foe D/W.

## P2
EVENING PEAK GENERATION AND DAY LONG ENERGY DATA OF POWER STATIONS
| Date : | 2020-07-04 | [5 empty] | Page -2
Sl. |  |  |  |  | Present | Peak | Energy
No. | Name of the Power Stations |  | Producer | Installed Capacity | Capacity | Hour | Generated | Remarks
Generation
|  |  |  | Unit No. X Capacity | MW | MW | MW
1 | Ghorasal TPP (Unit-1&2) |  | PDB | 2*55 | 85 | 35 | 720000 | Unit-2 Under maint.
| Ghorasal Repowered CCPP Unit-3 |  | PDB | 1*210 | 170 | 0 | 0 | Under maint.
| Ghorasal Repowered CCPP Unit-4 |  | PDB | 1*210 | 180 | 0 | 0 | Under maint.
| Ghorasal TPP Unit-5 |  | PDB | 1*210 | 190 | 0 | 0 | Under maint.
2 | Ghorasal 365 MW CCPP Unit-7 |  | PDB | 1*243+1*122 | 365 | 300 | 7262509
3 | Ghorashal 78.5 MW PP(MAX) |  | QRPP | 2*40 | 78 | 67 | 1491168 | Engine problem
4 | Ghorashal 108MW PP (Regent) |  | IPP | 34*3.35 | 108 | 99 | 2111818
5 | Haripur GTPP |  | SBU, PDB | 2*32 | 20 | 0 | 0 | Under maint.
6 | Haripur 412 MW CCPP |  | EGCB | 1*273+1*139 | 412 | 327 | 8130828 | FGMO
7 | Haripur 360MW CCPP(HPL) |  | IPP | 1*235+1*125 | 360 | 352 | 7804000
8 | Meghnaghat 450 MW CCPP(MPL) |  | IPP | 2*150+1*150 | 450 | 400 | 9150500 | Frequency Control
9 | Meghnaghat 100 MW(IEL) |  | QRPP | 12*8.9 | 100 | 0 | 0 | Reserve
10 | Meghnaghat CCPP(Summit) |  | IPP | 2*110+1*110 | 305 | 140 | 3263156 | FGMO & GT-1 Under S/D
11 | Madanganj 102 PP(Summit) |  | QRPP | 6*17 | 100 | 95 | 2183760
12 | Madanganj-55 MW PP(Summit) |  | (IPP) | 3*17.08+1*11.3 | 55 | 26 | 1064651 | Low demand
13 | Keraniganj 100 MW PP (Powerpac) |  | QRPP | 8*13.45 | 100 | 100 | 734130
14 | Narshingdi 22 MW PP (Doreen) |  | SIPP, REB | 8*2.90 | 22 | 19 | 333468
15 | 210 MW Siddhirgonj TPP |  | PDB | 1*210 | 115 | 0 | 0 | Under maint.
16 | Siddhirgonj 2*120 MW GTPP |  | EGCB | 2*105 | 210 | 0 | 0 | Gas shortage.
17 | Siddhirganj 100 PP(Dutch Bangla) |  | QRPP | 12*8.9 | 100 | 100 | 2016000
18 | Siddhirganj 335 MW CCPP |  | EGCB | 1*217+118 | 335 | 330 | 7321949
19 | Gagnagar 102 MW PP (Digital Power) |  | IPP | 12*8.924 | 102 | 90 | 2046816 | Engine problem
20 | Katpotti 52 MW PP (Sinha) |  | IPP | 7*7.9 | 51 | 0 | 0 | Fuel Shortage
21 | Kamalaghat 54 MW PP(Banco Energy) |  | IPP | 3*18 | 54 | 53 | 1155600
22 | Kodda 150MW PP |  | BPDB-RPCL | 9*17.06 | 149 | 149 | 816000
23 | Manikganj 55 MW PP (Northern) |  | IPP | 3*19.3 | 55 | 55 | 1111802
24 | Nababganj 55 MW PP (Southern power ) |  | IPP | 3*19.3 | 55 | 55 | 604798
25 | Bosila 108MW PP(CLC) |  | IPP | 12*8.775+1*3.5 | 108 | 0 | 0 | Fuel Shortage
26 | Summit Power,(Madhabdi+Ashulia) |  | SIPP,REB | 3*3.67+4*8.73 | 80 | 55 | 1152600 | Engine problem
27 | Maona 33 MW PP(Summit) |  | SIPP,REB | 4*8.73 | 33 | 33 | 780700
28 | Rupganj 33 MW PP(Summit) |  | SIPP,REB | 4*8.73 | 33 | 33 | 832700
29 | Gazipur 52 MW PP |  | IPP | 6*8.9 | 52 | 51 | 250320
30 | Tongi 80 MW GTPP |  | PDB | 1* 105 | 105 | 0 | 0 | Under maint.
31 | Kodda 300 MW PP Unit-2 (Summit) |  | IPP | 18*17.076 | 300 | 282 | 5748325 | Engine problem
32 | Keranigonj 300 MW PP (APR) |  | IPP | 256*1.4 | 300 | 0 | 0 | Reserve
33 | Bramhangoan 100 MW PP (Aggreko) |  | IPP | 100 | 100 | 0 | 36738 | Reserve
34 | Aurahati 100MW PP (Aggreko) |  | IPP | 0.85*23+0.95*91 | 100 | 0 | 50042 | Reserve
35 | Kodda 149 MW PP Unit-1 (Summit) |  | IPP | 149 | 149 | 112 | 2567520 | Low demand
36 | Gazipur 100 MW PP |  | RPCL | 100 MW | 105 | 105 | 866760
| Meghnaghat 104 MW PP (OPCL) |  | IPP | 18.5*6 | 104 | 0 | 0 | On test
| Dhaka area Total |  |  |  | 5895 | 3463 | 71608658
37 | Chattogram TPP-1 |  | PDB | 1*210 | 180 | 90 | 2200000 | Gas shortage.
| Chattogram TPP-2 |  | PDB | 1*210 | 180 | 0 | 0 | Gas shortage.
38 | Raozan 25 MW PP |  | IPP | 3*8.9 | 25 | 25 | 135902
39 | Teknaf 20MW PP (Solartech) |  | Teknaf Solartech Energy Ltd. | 20 | 20 | 0 | 105570
40 | Patenga 50MW PP (Baraka) |  | IPP | 8*6.98 | 50 | 50 | 371520
41 | Kaptai Hydro: Unit-1,2,3,4, 5 |  | PDB | 2*40+3*50 | 230 | 105 | 2441353 | Low water level
42 | Sikalbaha 225MW |  | PDB | 1*150+1*175 | 225 | 0 | 0 | Under S/D.
43 | Sikalbaha Peaking GT |  | PDB | 1*150 | 150 | 104 | 2912254 | FGMO
44 | Sikalbaha 105 MW PP (Baraka Sikalbaha) |  | IPP | 105 MW | 105 | 51 | 469197 | Low demand
45 | Hathazari 100 MW peaking PP |  | PDB | 11*8.9 | 98 | 0 | 0 | Under maint.
46 | Dohazari -Kalaish 100 MW Peaking |  | PDB | 6*17 | 102 | 78 | 402745
47 | Juldah 100 MW Unit-1 (Acorn) |  | QRPP | 8*13.45 | 100 | 0 | 48360 | Reserve
48 | Juldah 100 MW PP Unit-3 (Acorn) |  | IPP | 0 | 100 | 100 | 2280000
49 | Barabkunda 22 MW PP (Regent) |  | SIPP, PDB | 8*2.90 | 22 | 18 | 410016
* | Malancha, Ctg. EPZ (United) |  |  | 5*8.73+3*9.34 | 0 | 35 | 574080
50 | Chattogram 108 MW PP (ECPV) |  | IPP | 16*7 | 108 | 98 | 982080 | Engine problem
51 | Kaptai 7 MW Solar PP |  | PDB | 7.4 MW | 7 | 0 | 32640
52 | Anwara 300 MW PP (United) |  | IPP | 300 MW | 300 | 288 | 6355527
53 | Jodiac Power |  | IPP | 3*18.55+1*3.6 | 54 | 54 | 59715
54 | Karnaphuli Power Ltd. |  | IPP | 110 | 110 | 0 | 0 | Reserve
| Juldah unit-2 (Acorn) |  | IPP | 8*13.6 | 100 | 100 | 2417280
| Chattogram area Total |  |  |  | 2266 | 1196 | 22198239
55 | Ashuganj TPP Unit- 3 |  | APSCL | 1*150 | 135 | 0 | 0 | Gas shortage.
| Ashuganj TPP Unit- 4 |  | APSCL | 1*150 | 129 | 80 | 1929525 | Gas shortage.
| Ashuganj TPP Unit- 5 |  | APSCL | 1*150 | 134 | 0 | 0 | Gas shortage.
56 | Ashuganj 225 MW CCPP |  | APSCL | 1*142+1*75 | 221 | 192 | 5017000 | FGMO
57 | Ashuganj 450 MW CCPP(North) |  | APSCL | 1*360 | 360 | 325 | 7646700 | FGMO
58 | Ashuganj 450 MW CCPP(South) |  | APSCL | 1*360 | 360 | 290 | 6834000 | FGMO
59 | Ashuganj 50 MW PP |  | APSCL | 14*3.968 | 45 | 40 | 858240 | Engine problem
60 | Ashuganj 55 MW PP (Precision) |  | RPP | 15*4 | 55 | 30 | 659040 | Gas shortage.
62 | Ashuganj 195MW PP (APSCL-United) |  | IPP | 20*9.73+1*16 | 195 | 8 | 200727 | Gas shortage.
63 | Ashuganj 51 MW PP (Midland) |  | IPP | 6*9.34 | 51 | 43 | 959696 | Engine problem
64 | Ashuganj 150MW PP (Midland) |  | IPP | 23*7.015 | 150 | 145 | 2254836
66 | Titas 50 MW Peaking PP |  | PDB | 6*8.92 | 52 | 40 | 145448
67 | Chandpur 150 MW CCPP |  | PDB | 1*106+1*57 | 163 | 90 | 2064550 | Engine problem
68 | Chandpur 200MW (Desh energy) |  | IPP | 0 | 200 | 0 | 51360 | Reserve
69 | Feni 22MW PP (Doreen) |  | SIPP, PDB | 8*2.90 | 22 | 20 | 474048
70 | Feni 11 MW PP (Doreen) |  | SIPP, REB | 4*2.90 | 11 | 11 | 230400
** | Impoprt (Tripura) |  | Imported power | 0 | 160 | 168 | 3355200
71 | Jangalia 33MW PP (Summit) |  | SIPP, PDB | 4*8.73 | 33 | 25 | 585100 | Engine problem
72 | Jangalia 52 MW PP (Lakdanavi) |  | IPP | 6*8.92 | 52 | 43 | 922142 | Engine problem
73 | Cumilla 25 MW PP (Summit) |  | SIPP, PDB | 3*3.67+2*6.97 | 25 | 21 | 526080 | Engine problem
74 | Daudkandi 200 MW PP (B.Trac) |  | IPP | 154*1.4 | 200 | 0 | 0 | Reserve
| Feni Lanka Power |  | IPP | 7*18.415+1*9.78 | 114 | 114 | 677160
| Chowmuhani 113 MW |  | IPP | 12*9.78+2*3.1 | 113 | 105 | 2499840 | Engine problem
| Cumilla Area Total |  |  |  | 2980 | 1790 | 37891092
75 | RPCL 210MW CCPP |  | IPP | 4*35+1*70 | 202 | 140 | 3509400 | Gas shortage.
76 | Tangail 22 MW PP (Doreen) |  | SIPP, PDB | 8*2.90 | 22 | 22 | 464940
77 | Jamalpur 95 MW PP(Powerpac) |  | IPP | 12*8.924 | 95 | 95 | 947520
78 | Sarishabari 3 MW Solar Plant |  | IPP | 1*3 | 3 | 0 | 11150
79 | Mymensingh 200 MW PP (United) |  | IPP | 200 | 200 | 180 | 3787200
80 | Jamalpur 115 MW PP (United) |  | IPP | 115 MW | 115 | 115 | 2800800 | #REF!
| Mymensingh Area Total |  |  |  | 637 | 552 | 11521010
81 | Fenchugonj CCPP Phase-1 |  | PDB | 2*32+1*33 | 70 | 91 | 2136000
82 | Fenchugonj CCPP Phase-2 |  | PDB | 2*35+1*35 | 90 | 30 | 724200 | # 4 under maint.
83 | Kushiara 163 MW CCPP (KP) |  | IPP | 1*109+1*54 | 163 | 130 | 3135109 | Frequency Control
84 | Shajibazar 330 MW CCPP |  | PDB | 3*110 | 330 | 308 | 7061000 | FGMO
85 | Fenchugonj 51 MW PP (Barakatullah) |  | RPP | 19*2.90 | 51 | 49 | 1027800
86 | Fenchuganj 44MW (Energyprima) |  | RPP | 12*3.3+5*2 | 44 | 48 | 1106424
87 | Hobiganj 11MW PP Cofidence-E |  | SIPP, REB | 4*2.90 | 11 | 11 | 120960
88 | Shahjibazar GTPP Unit- 8 & 9 |  | PDB | 2*35 | 66 | 61 | 1427232 | FGMO
89 | Shahjibazar 86MW PP (Shahjibazar) |  | RPP | 32*2.90 | 86 | 74 | 1509120 | Engine problem
91 | Sylhet 225 MW CCPP |  | PDB | 1*142+1*89 | 231 | 0 | 0 | Under maint.
92 | Sylhet 20 MW GTPP |  | PDB | 1*20 | 20 | 18 | 422000
93 | Sylhet 50MW PP (EPL) |  | RPP | 27*2 | 50 | 0 | 0 | Contract Expired
94 | Shahjahanulla 25 MW PP |  | SIPP, REB | 3*9.34 | 25 | 23 | 528456
95 | Bibiana-II 341 MW CCPP (Summit) |  | IPP | 1*222+1*119 | 341 | 300 | 7405300 | FGMO
96 | Bibiyana-III 400 MW CCPP |  | PDB | 400 MW | 400 | 0 | 0 | Under maint.
97 | Sylhet 10MW PP (Desh) |  | RPP | 6*1.95 | 10 | 10 | 241380
| Bibiyana South 400 MW |  | PDB | 400 MW | 0 | 0 | 0 | On test
| Sylhet Area Total |  |  |  | 1988 | 1153 | 26844981
98 | Bheramara GTPP Unit-3 |  | PDB | 1*20 | 16 | 0 | 0 | Reserve
** | Bheramara (HVDC ) |  | Imported power | 2*500 | 1000 | 911 | 20924363
99 | Khulna 115 PP MW (KPCL-2) |  | QRPP | 7*17 | 115 | 107 | 1429440 | Engine problem
100 | Faridpur 50 MW Peaking PP |  | PDB | 8*6.89 | 54 | 15 | 96960 | Low demand
101 | Khulna 225 MW CCPP |  | NWPGCL | 1*150+1*75 | 230 | 0 | 0 | Reserve
102 | Gopalganj 100 MW Peaking PP |  | PDB | 16*6.98 | 109 | 8 | 56320 | Low demand
103 | Bheramara 410 MW CCPP |  | NWPGCL | 1*278+1*132 | 410 | 350 | 8147232 | FGMO
104 | Noapara 40 MW PP (Khanjahan Ali) |  | QRPP | 5*8.5 | 40 | 40 | 913875
105 | Noapara 100 MW PP (Bangla Trac) |  | IPP | 70*1.4 | 100 | 100 | 554880
106 | Rupsha 105 MW PP (Orion rupsha) |  | IPP | 6*18.445 | 105 | 105 | 670080
107 | Madhumati 100 MW PP |  | IPP | 100 MW | 105 | 105 | 632304
| Khulna Area Total |  |  |  | 2284 | 1741 | 33425454
108 | Barisal 110 MW PP (Summit ) |  | IPP | 7*17.076 | 110 | 110 | 579840
110 | Bhola 33 MW PP (Venture) |  | RPP | 1*34.50 | 33 | 34 | 678559
111 | Bhola 225 MW CCPP |  | PDB | 2*63+1*68 | 194 | 0 | 1039000 | GT-2 & ST Under maint.
112 | Bhola 95 MW PP (Aggreko) |  | QRPP | 96*1.10 | 95 | 81 | 1520434 | Engine problem
| Payra 1320 MW |  | BCPCL | 1*622 | 622 | 0 | 8366400 | Tripped at 14:07
| Barisal Area Total |  |  |  | 1054 | 225 | 12184233
113 | Baghabari 71 MW GTPP |  | PDB | 1*71 | 71 | 70 | 1575000
| Baghabari 100 MW GTPP |  | PDB | 1*100 | 100 | 0 | 0 | Gas shortage.
114 | Baghabari 50 MW Peaking PP |  | PDB | 6*8.9 | 52 | 50 | 224446
115 | Bera 70 MW Peaking PP |  | PDB | 9*8.29 | 71 | 38 | 113613
116 | Amnura 50 MW PP(Sinha) |  | QRPP | 7*7.79 | 50 | 0 | 0 | Fuel shortage
117 | Katakhali 50 MW PP (Northern) |  | QRPP | 6*8.9 | 50 | 24 | 143972 | Engine problem
118 | Katakhali 50 MW Peaking PP |  | PDB | 6*8.7 | 50 | 45 | 202595 | Engine problem
119 | Sirajgonj Unit-1 225MW |  | NWPGCL | 1*150+1*75 | 210 | 0 | 0 | Gas shortage.
120 | Sirajgonj Unit-2 225MW |  | NWPGCL | 1*150+1*75 | 220 | 189 | 4550864 | FGMO
121 | Sirajgonj Unit-3 225MW |  | NWPGCL | 1*141 | 220 | 187 | 4547082 | FGMO
122 | Sirajgonj 400 MW CCPP Unit-4 |  | SNWPGCL | 1*282+1*132 | 414 | 413 | 9265200 | FGMO
123 | Santahar 50 MW Peaking PP |  | PDB | 6*8.7 | 50 | 31 | 198986
124 | Bogra 22 MW PP (GBB) |  | RPP | 6*4 | 22 | 22 | 494400
125 | Bogura 20 MW PP (Energyprima) |  | RPP | 5*3.3+5*2 | 10 | 8 | 206424
126 | Ullapara 11 MW PP (Summit) |  | SIPP, REB | 4*2.90 | 11 | 11 | 243306
127 | Natore 52 MW PP (Rajlanka) |  | IPP | 6*8.92 | 52 | 52 | 250560
128 | Chapainawabganj 100 MW Peaking PP |  | PDB | 12*8.924 | 104 | 100 | 902992
129 | Baghabari 200 MW PP (Paramount) |  | IPP | 200 MW | 200 | 0 | 0 | Reserve
130 | Bagura 113 MW PP (Confidence)-2 |  | IPP | 113 MW | 113 | 111 | 989184
| Confidence Power Bogura Unit-1 113 MW |  | IPP | 6*18.55 | 113 | 0 | 71904 | Reserve
| Rajshahi Area Total |  |  |  | 2183 | 1351 | 23980528
131 | Barapukuria TPP Unit-1 |  | PDB | 1*125 | 85 | 0 | 0 | Under maint.
| Barapukuria TPP Unit-2 |  | PDB | 1*125 | 85 | 0 | 0 | Coal shortage.
132 | Barapukuria 275 MW TPP Unit-3 |  | PDB | 1*275 | 274 | 149 | 3657100 | Coal shortage.
133 | Rangpur 20 MW GTPP |  | PDB | 1*20 | 20 | 0 | 0 | Under maint.
134 | Saidpur 20 MW GTPP |  | PDB | 1*20 | 20 | 10 | 51000 | Low demand
135 | Rangpur 113 MW PP (Confidence) |  | IPP | 113 MW | 113 | 113 | 1444800
136 | Sympa Solar Power 8MW |  | IPP | 8 MW | 8 | 0 | 29004
| Rangpur Area Total |  |  |  | 605 | 272 | 5181904
| Total |  |  |  | 19892 | 11743 | 244836099
| Eastern Grid Total |  |  |  | 13766 | 8154 | 170063980
| Western Grid Total |  |  |  | 6126 | 3589 | 74772119
| National Grid Total |  |  |  | 19892 | 11743 | 244836099
*Data collected from respective power station over telephone.
Executive Engineer
Network Operation Division
Page- 3

## P3
MAXIMUM LOAD SERVED BY DIFFERENT GRID SUB-STATIONS
QF-LDC-09
Date: | 2020-07-04
(a) ENTIRE EASTERN GRID : |  | 7453 | MW | (b) ENTIRE WESTERN GRID : |  | 3742 | MW
i) Dhaka area |  | 3864 | MW | i) Khulna area |  | 1401 | MW
ii) Chittagong area |  | 1053 | MW | ii) Rajshahi area |  | 1293 | MW
iii) Comilla area |  | 1094 | MW | iii) Barisal area |  | 310 | MW
iv) Mymensingh area |  | 965 | MW | iv) Rangpur area |  | 738 | MW
v) Sylhet area |  | 477 | MW
| SYSTEM TOTAL DEMAND ( a + b ) = |  | 11195 | MW
MAXIMUM LOAD SERVED BY DIFFERENT SUB-STATIONS
Sub-station | Load (MW) | Hour | Sub-station | Load (MW) | Hour | Sub-station | Load (MW) | Hour
Siddhirganj | 132 | 14:00 | Sherpur | 112 | 22:00 | Jhenida | 108 | 21:00
Munsiganj | 126 | 21:00 | Srimongal | 45 | 19:30 | Bottail | 126 | 20:00
Sonargaon | 71 | 19:00 | Shahjibazar | 110 | 22:00 | G.K Project | 52 | 21:00
Shyampur | 204 | 11:00 | Fenchuganj | 43 | 21:00 | Faridpur | 173 | 23:00
Bhulta | 191 | 0:00 | Kulawara | 46 | 22:00 | Madaripur | 96 | 0.91667
Madanganj | 54 | 1:00 | Sylhet | 117 | 19:00 | Sariatpur | 68 | 0.91667
Shitalakhya | 106 | 10:00 | Chatak | 30 | 20:00 | Gopalganj | 89 | 1:00
Rahim steel | 18 | 10:00 | Sunamganj | 41 | 1:00 | Bagerhat | 97 | 19:30
Matuail | 78 | 10:00 | Biani Bazar | 58 | 21:00 | Mongla | 40 | 0.33333
Ghorasal | 88 | 22:00 | Comilla (S) | 168 | 21:00 | Satkhira | 109 | 22:00
Narsingdi | 161 | 21:00 | Comilla(N) | 109 | 10:00 | Gallamari | 42 | 0.54167
Haripur (SBU) | 90 | 18:30 | Chandpur | 99 | 23:00 | Magura | 58 | 22:00
Ullon | 53 | 17:00 | Feni | 114 | 19:00 | Norail | 39 | 0.875
Hasnabad | 199 | 21:00 | Chowmuhani | 168 | 22:00 | Chuadanga | 86 | 1:00
Magbazar | 94 | 12:00 | Ashuganj | 54 | 19:00 | Barisal(N) | 45 | 23:00
Maniknagar | 90 | 16:00 | Daudkandi | 140 | 22:00 | Barisal (S) | 100 | 0.91667
Bangabhaban | 18 | 11:00 | B.Baria | 142 | 20:00 | Patuakhali | 112 | 0.041667
Narinda | 86 | 11:00 | Ramganj | 120 | 22:00 | Bhandaria | 54 | 0.91667
Dhanmondi | 142 | 12:00 | Chaddagram | 38 | 21:00 | Borhan Uddin | 43 | 1:00
Lalbag | 85 | 16:00 | PHP | 10 | 17:00 | Ishurdi | 58 | 21:00
Madartek | 70 | 23:00 | Madunaghat | 55 | 19:00 | Ruppur Paromanobik | 1 | 21:00
Dhaka University |  |  | Hathazari | 96 | 0 | Natore | 128 | 21:00
Mirpur | 27 | 15:00 | Khulshi | 191 | 0.625 | Bogra | 167 | 21:00
Kalyanpur | 98 | 12:00 | Halishahar | 136 | 0.625 | Noagaon | 125 | 21:00
Gulshan | 93 | 19:30 | Baraulia | 142 | 0.5 | Rajshahi | 147 | 21:00
Uttara | 110 | 13:00 | Sikalbaha | 23 | 0.79167 | Rajshahi New | 12 | 20:00
Uttara New | 73 | 12:00 | Dohazari | 100 | 0.95833 | C.Nawabganj | 73 | 20:00
Kamrangirchar | 29 | 12:00 | Cox'sbazar | 89 | 0.8125 | Amnura | 48 | 21:00
Savar | 84 | 19:30 | Chandraghona | 32 | 0.5 | Pabna | 121 | 21:00
Bhasantec | 123 | 15:00 | Kaptai | 4.2 | 0.79167 | Shahjadpur | 104 | 21:00
Agargaon | 144 | 13:00 | A. Khaer Stl. | 0 | 0.041667 | Serajganj | 104 | 21:00
Satmosjid | 59 | 13:00 | Bakulia | 98 | 0.66667 | Niyamatpur | 63 | 19:30
Tongi | 97 | 0.54167 | Julda | 17 | 0.041667 | Joypurhat | 45 | 21:00
Kabirpur | 140 | 11:00 | TK chemical | 16 | 0.8125 | Sherpur(Bogura) | 48 | 21:00
Basundhara | 226 | 15:00 | Modern Steel | 12 | 0.41667 | Mohastangor | 60 | 20:00
Manikganj | 125 | 12:00 | Shahmirpur | 28 | 0.95833 | Rangpur | 144 | 20:00
Joydevpur | 68 | 20:00 | Khagrachhari | 24 | 0.875 | Lalmonirhat | 50 | 21:00
New Tongi | 173 | 20:00 | Matarbari | 30.5 | 0.875 | Saidpur | 98 | 20:00
Kodda | 104 | 12:00 | Baroiar Hat | 36 | 0.75 | Purbasadipur | 108 | 21:00
Dhamrai | 199 | 21:00 | Rangamati | 12 | 0.79167 | Thakurgaon | 78 | 21:00
Rajendrapur | 84 | 15:00 | Abul Khair 230 | 30 | 0.083333 | Palashbari | 121 | 20:00
Valuka | 84 | 21:00 | BSRM | 151 | 0.375 | Barapukuria | 47 | 21:00
Tangail | 94 | 21:00 | GPH Ispat | 15 | 0.875 | Panchagar | 48 | 19:30
Mymensing | 190 | 20:00 | Goalpara | 28 | 23:00 | Joldhaka | 25 | 20:00
Kishorganj | 225 | 19:30 | Central s/s | 84 | 19:30 | Kurigram | 44 | 19:00
Netrokona | 150 | 21:00 | Noapara | 62 | 22:00
Jamalpur | 104 | 23:00 | Jessore | 116 | 20:00
| 140 | 0.041667 | Benapol | 40 | 0.83333
Sub Divisional Engineer |  |  | Executive Engineer |  | Superintendent Engineer
Network Operation Division |  |  | Network Operation Division |  | Load Despatch Circle
(1) Honbl. State Minister |  |  | (8) Executive Director (O & M) PGCB. |  | (18) C.E. Transmission (1 & 2) PGCB.
Ministry of Power,Energy & Mineral |  |  | (9) Member,Generation,PDB. |  | (19) S.E. System Protection,PGCB.

## Voltage
e
MAXIMUM & MINIMUM VOLTAGES OF DIFFERENT GRID SUB-STATIONS:
| Date: | 2020-07-04 | [7 empty] | QF-LDC-10
| Sub-Station | Max Voltage | Hour | Min | Hour | Sub-Station | Maxm | Hour | Min | Hour
|  |  |  | Voltage |  |  | Voltage |  | Voltage
| 400 KV | KV | Hour | KV |  |  | KV |  | KV
| Bibiyana | 395 | 3:00 | 383 | 12:00 | Kaliakoir | 379 | 0.875 | 358 | 0.5
| Bheramara | 401 | 19:00 | 382 | 24:00 | Bhulta | 388 | 0.041667 | 373 | 0.5
| Ashuganj(N) | 395 | 20:00 | 383 | 10:00 | Gopalganj | 414 | 0.75 | 390 | 0.91667
| Payra | 416 | 18:00 | 404 | 22:00
| 230 KV | KV |  | KV |  | 230 KV | KV |  | KV
| Ghorasal | 230 | 1:00 | 230 | 1:00 | Comilla (N) | 234 | 20:00 | 226 | 9:00
| Ishurdi | 235 | 17:00 | 224 | 3:00 | Hathazari | 225 | 20:00 | 219 | 9:00
| Ashuganj | 236 | 19:00 | 230 | 10:00 | Megnaghat | 232 | 1:00 | 221 | 10:00
| Serajganj | 233 | 18:00 | 225 | 3:00 | Fenchuganj | 235 | 13:00 | 230 | 16:00
| Baghabari | 240 | 15:00 | 234 | 23:00 | Siddhirganj | 230 | 3:00 | 222 | 10:00
| Barapukuria | 235 | 18:00 | 225 | 1:00 | Maniknagar | 228 | 1:00 | 220 | 11:00
| Bogra | 231 | 19:00 | 217 | 1:00 | Agargaon | 224 | 1:00 | 213 | 12:00
| Rajshahi | 232 | 18:00 | 219 | 7:00 | Barisal | 246 | 8:00 | 234 | 22:00
| Khulna South | 228 | 17:00 | 207 | 7:00 | AKSML | 224 | 20:00 | 216 | 8:00
| Rampura | 226 | 20:00 | 217 | 12:00 | BSRM | 225 | 20:00 | 214 | 9:00
| Haripur | 230 | 20:00 | 220 | 11:00 | Bibiyana | 233 | 18:30 | 228 | 12:00
| Hasnabad | 226 | 1:00 | 218 | 10:00 | Bhulta | 230 | 5:00 | 221 | 11:00
| Shyampur | 224 | 19:00 | 214 | 12:00 | Ashuganj (S) | 237 | 20:00 | 231 | 6:00
| Aminbazar | 226 | 2:00 | 215 | 12:00 | Kaliakoir | 229 | 1:00 | 217 | 10:00
| Tongi | 227 | 4:00 | 214 | 8:00 | GPH | 229 | 1:00 | 211 | 1:00
| 132 kV | KV |  | KV |  | 132 kV | KV |  | KV
| Siddhirganj | 132 | 18:30 | 127 | 11:00 | Hathazari | 136 | 0.77083 | 130 | 0.33333
| Munsiganj | 133 | 18:00 | 127 | 8:00 | Khulshi | 140 | 0.75 | 127 | 0.375
| Sonargaon | 130 | 6:00 | 125 | 7:00 | Halishahar | 138 | 0.79167 | 129 | 0.375
| Shyampur | 136 | 19:00 | 130 | 9:00 | Baraulia | 137 | 0.83333 | 129 | 0.29167
| Bhulta | 126 | 18:30 | 120 | 9:00 | Sikalbaha | 139 | 19:30 | 130 | 0.375
| Madanganj | 131 | 15:00 | 126 | 7:00 | Dohazari | 136 | 19:30 | 127 | 0.29167
| Shitalakhya | 142 | 19:00 | 130 | 9:00 | Cox'sbazar | 130 | 0.70833 | 120 | 0.041667
| Rahim steal | 132 | 19:00 | 127 | 7:00 | Chandraghona | 137 | 0.79167 | 131 | 0.375
| Matuail | 132 | 18:30 | 127 | 11:00 | Kaptai | 135 | 18:00 | 132 | 0.41667
| Ghorasal | 138 | 19:00 | 135 | 1:00 | A. Khaer Stl. | 135 | 0.875 | 130 | 3:00
| Narsinghdi | 128 | 19:00 | 121 | 12:00 | Bakulia | 137 | 0.875 | 128 | 0.375
| Haripur (SBU) | 131 | 1:00 | 127 | 10:00 | Julda | 138 | 0.75 | 130 | 0.29167
| Ullon | 133 | 3:00 | 128 | 10:00 | TK Chemical | 138 | 0.91667 | 130 | 8:00
| Hasnabad | 140 | 20:00 | 128 | 9:00 | Modern Steel | 136 | 0.70833 | 130 | 0.20833
| Magbazar | 134 | 4:00 | 128 | 10:00 | Shahmirpur | 138 | 0.79167 | 130 | 0.41667
| Maniknagar | 132 | 19:00 | 128 | 11:00 | Khagrachhari | 135 | 0.70833 | 130 | 0.375
| Bangabhaban | 132 | 19:00 | 128 | 11:00 | Matarbari | 133 | 0.70833 | 122 | 0.041667
| Narinda | 132 | 19:00 | 128 | 11:00 | Baroiar Hat | 133 | 0.875 | 128 | 0.041667
| Dhanmondi | 133 | 3:00 | 128 | 10:00 | Rangamati | 136 | 0.77083 | 130 | 9:00
| Lalbag | 138 | 19:30 | 126 | 9:00 | Goalpara S/S | 136 | 1:00 | 124 | 13:00
| Madartek | 133 | 2:00 | 128 | 10:00 | Khulna Central S/S | 136 | 0.041667 | 123 | 13:00
| Dhaka University |  |  |  |  | Noapara | 133 | 1:00 | 121 | 13:00
| Fatuiiah | 138 | 0.83333 | 132 | 14:00 | Jessore | 128 | 19:00 | 115 | 21:00
| Mirpur | 131 | 19:00 | 123 | 10:00 | Benapol | 128 | 18:00 | 117 | 13:00
| Kalyanpur | 131 | 5:00 | 125 | 10:00 | Jhenida | 126 | 1:00 | 116 | 21:00
| Gulshan | 133 | 19:00 | 128 | 12:00 | Bottail | 130 | 0.20833 | 120 | 21:00
| Uttara | 130 | 5:00 | 124 | 12:00 | G.K Project | 138 | 15:00 | 131 | 20:00
| Uttara New | 129 | 6:00 | 122 | 10:00 | Faridpur | 135 | 0.625 | 122 | 20:00
| Kamrangirchar | 133 | 4:00 | 126 | 12:00 | Madaripur | 140 | 6:00 | 120 | 15:00
| Savar | 130 | 5:00 | 123 | 10:00 | Shariyatpur S/S | 139 | 0.29167 | 129 | 16:00
| Bhasantec | 131 | 5:00 | 124 | 10:00 | Gopalganj | 139 | 0.625 | 125 | 16:00
| Agargaon | 132 | 5:00 | 126 | 10:00 | Bagerhat | 135 | 1:00 | 120 | 10:00
| Satmosjid | 131 | 5:00 | 126 | 10:00 | Mongla | 130 | 0.16667 | 119 | 8:00
| Tongi | 137 | 0.875 | 127 | 9:00 | Satkhira | 133 | 0.041667 | 121 | 13:00
| Kabirpur | 131 | 18:30 | 125 | 10:00 | Gallamari | 135 | 0.041667 | 124 | 13:00
| Basundhara | 133 | 24:00 | 128 | 10:00 | Magura | 124 | 18:30 | 105 | 21:00
| Manikganj | 140 | 22:00 | 128 | 10:00 | Norail | 120 | 0.77083 | 103 | 21:00
| Joydevpur | 143 | 20:00 | 124 | 16:00 | Chuadanga | 113 | 0.25 | 100 | 20:00
| New Tongi | 136 | 0.91667 | 126 | 10:00 | Barisal(N) | 145 | 19:30 | 121 | 14:00
| Kodda | 139 | 23:00 | 120 | 0.41667 | Barisal (S) | 141 | 19:30 | 119 | 19:00
| Dhamrai | 130 | 20:00 | 125 | 3:00 | Patuakhali(S) | 141 | 0.16667 | 110 | 19:00
| Rajendrapur | 136 | 24:00 | 120 | 9:00 | Bhandaria | 134 | 0.41667 | 115 | 19:30
| Valuka | 128 | 13:00 | 114 | 21:00 | Ishurdi | 136 | 16:00 | 131 | 21:00
| Tangail | 133 | 18:30 | 125 | 1:00 | Ruppur Paromanobik | 136 | 3:00 | 130 | 10:00
| Mymensing | 129 | 1:00 | 116 | 1:00 | Natore | 133 | 19:00 | 127 | 21:00
| Kishorganj | 129 | 16:00 | 117 | 22:00 | Bogra | 135 | 19:00 | 125 | 21:00
| Netrokona | 127 | 13:00 | 111 | 22:00 | Noagaon | 131 | 19:00 | 119 | 21:00
| Jamalpur | 138 | 8:00 | 130 | 21:00 | Rajshahi | 131 | 18:00 | 124 | 13:00
| Sherpur | 138 | 5:00 | 129 | 0.875 | Rajshahi New | 131 | 16:00 | 126 | 3:00
| Srimongal | 136 | 13:00 | 130 | 0.041667 | C.Nawabganj | 130 | 19:00 | 122 | 10:00
| Shahjibazar | 134 | 13:00 | 129 | 0.041667 | Amnura | 128 | 5:00 | 122 | 13:00
| Fenchuganj | 134 | 7:00 | 129 | 0.95833 | Pabna | 133 | 6:00 | 128 | 21:00
| Khulawara | 132 | 5:00 | 128 | 0.041667 | Shahjadpur | 136 | 1:00 | 134 | 21:00
| Sylhet | 131 | 8:00 | 125 | 0.041667 | Serajganj | 134 | 19:00 | 125 | 21:00
| Chatak | 130 | 7:00 | 123 | 20:00 | Niyamatpur | 129 | 19:00 | 116 | 21:00
| Sunamganj | 129 | 8:00 | 120 | 0.83333 | Joypurhat | 130 | 5:00 | 118 | 21:00
| Biani Bazar | 129 | 7:00 | 122 | 0.041667 | Sherpur(Bogura) | 134 | 19:00 | 125 | 21:00
| Comilla(s) | 127 | 6:00 | 119 | 14:00 | Mohastangor | 134 | 19:00 | 122 | 21:00
| Comilla(n) | 137 | 19:30 | 132 | 9:00 | Rangpur | 133 | 19:00 | 120 | 21:00
| Chandpur | 132 | 19:30 | 122 | 1:00 | Lalmonirhat | 126 | 17:00 | 113 | 21:00
| Feni | 134 | 20:00 | 127 | 15:00 | Saidpur | 130 | 7:00 | 114 | 21:00
| Chowmuhani | 131 | 19:00 | 125 | 8:00 | Purbasadipur | 127 | 18:00 | 107 | 21:00
| Ashuganj | 135 | 17:00 | 131 | 21:00 | Thakurgaon | 128 | 5:00 | 108 | 21:00
| Daudkandi | 131 | 19:30 | 126 | 10:00 | Palashbari | 129 | 19:00 | 115 | 21:00
| B.Baria | 132 | 17:00 | 126 | 22:00 | Barapukuria | 134 | 7:00 | 123 | 21:00
| Ramganj | 124 | 18:00 | 120 | 23:00 | Panchagar | 125 | 6:00 | 103 | 21:00
| Chaddagram | 135 | 19:00 | 127 | 1:00 | Joldhaka | 130 | 6:00 | 110 | 21:00
| PHP | 134 | 19:30 | 128 | 14:00 | Kurigram | 130 | 18:00 | 117 | 21:00
| Madanhat | 139 | 18:00 | 132 | 5:00

## L-Curve
Date | 2020-07-04
.
TIME | E-W INT.(Export) | EAST GRID | WEST GRID | TOTAL |  |  | DAILY LOAD CURVE
0:00 | 396 | 8007 | 3565 | 11572 |  |  |  | QF-LDC-12
0:30 | 206.5 | 7684.5 | 3668.5 | 11353 | Date: | 2020-07-04
1:00 | 17 | 7362 | 3772 | 11134
1:30 | 23 | 7266 | 3656.5 | 10922.5
2:00 | 29 | 7170 | 3541 | 10711
2:30 | 32.5 | 7122.5 | 3483 | 10605.5 | [5 empty] | Gen. at Eve. Peak | 11743 | 11743 MW (21:00 )
3:00 | 36 | 7075 | 3425 | 10500 | [6 empty] | 21:00
3:30 | 40 | 6988.5 | 3368.5 | 10357 | [5 empty] | Gen. at Day Peak | 9795.9 | 9795.9 MW (12:00 )
4:00 | 44 | 6902 | 3312 | 10214 | [6 empty] | 12:00
4:30 | 23.5 | 6820.5 | 3309.5 | 10130 | [5 empty] | Highest Generation | 11766
5:00 | 3 | 6739 | 3307 | 10046 | [6 empty] | 22:00
5:30 | 126.5 | 6358.3 | 3192.05 | 9550.35
6:00 | 250 | 5977.6 | 3077.1 | 9054.7
6:30 | 182.5 | 5952.6 | 3042.75 | 8995.35
7:00 | 115 | 5927.6 | 3008.4 | 8936
7:30 | 201.5 | 5913.95 | 2998.55 | 8912.5
8:00 | 288 | 5900.3 | 2988.7 | 8889
8:30 | 337 | 5979.7 | 3049.7 | 9029.4
9:00 | 386 | 6059.1 | 3110.7 | 9169.8
9:30 | 353 | 6201.25 | 3101.95 | 9303.2
10:00 | 320 | 6343.4 | 3093.2 | 9436.6
10:30 | 180.5 | 6605.2 | 2968 | 9573.2
11:00 | 41 | 6867 | 2842.8 | 9709.8
11:30 | 41.5 | 6915.7 | 2837.15 | 9752.85
12:00 | 42 | 6964.4 | 2831.5 | 9795.9
12:30 | 62.5 | 6966.25 | 2844.65 | 9810.9
13:00 | 83 | 6968.1 | 2857.8 | 9825.9
13:30 | 130.5 | 6974.32 | 2709.45 | 9683.77
14:00 | 178 | 6980.54 | 2561.1 | 9541.64
14:30 | 177.5 | 7163.28 | 2421.35 | 9584.63
15:00 | 177 | 7346.02 | 2281.6 | 9627.62
15:30 | 247.5 | 7431.36 | 2365.05 | 9796.41
16:00 | 318 | 7516.7 | 2448.5 | 9965.2
16:30 | 395.5 | 7439.85 | 2220.55 | 9660.4
17:00 | 473 | 7363 | 1992.6 | 9355.6
17:30 | 282 | 7035.1 | 2149.85 | 9184.95
18:00 | 91 | 6707.2 | 2307.1 | 9014.3
18:30 | 89 | 6993.6 | 2591.05 | 9584.65
19:00 | 87 | 7280 | 2875 | 10155
19:30 | 358 | 7979 | 3423 | 11402
20:00 | 417 | 7909 | 3479 | 11388 |  |  |  | Executive Engineer
20:30 | 421 | 8031.5 | 3534 | 11565.5 |  |  |  | Network Operation Division
21:00 | 425 | 8154 | 3589 | 11743
21:30 | 407.5 | 8116.5 | 3638 | 11754.5
22:00 | 390 | 8079 | 3687 | 11766 |  |  |  |  | Page 6 of 7
22:30 | 377.5 | 8087 | 3664.5 | 11751.5
23:00 | 365 | 8095 | 3642 | 11737
23:30 | 380.5 | 8051 | 3603.5 | 11654.5
24:00 | 396 | 8007 | 3565 | 11572
11743 MW (21:00 )
9795.9 MW (12:00 )

## En-Curve
DAILY ENERGY CURVE
Date | 2020-07-04 |  | Energy | 244836099
[10 empty] | 2020-07-04 | [5 empty] | QF-LDC-11
TIME | GAS | HVDC | P.GEN(GAS). | P.GEN(OIL). | COAL | HYDRO | OIL | SHORTAGE | TRIPURA
0:00 | 4075 | 911 | 2258 | 3726 | 149 | 108 | 379 | 0 | 160
0:30 | 4062.5 | 916.5 | 2252 | 3229 | 459 | 106.5 | 271.5 | 0 | 153 | Date: | 2020-07-04
1:00 | 4050 | 922 | 2246 | 2732 | 769 | 105 | 164 | 0 | 146
1:30 | 4031 | 922.5 | 2203 | 2610 | 768.5 | 105 | 139.5 | 0 | 143 | [7 empty] | Total Energy | 244.8361 | Total Energy Gen 182.074 MKWHr Energy Not Served 0.000 MKWHr Energy Requirement 182.074 MKWHr
2:00 | 4012 | 923 | 2160 | 2488 | 768 | 105 | 115 | 0 | 140 | [7 empty] | Energy not Served | 0
2:30 | 4023.5 | 922 | 2164 | 2418.5 | 734 | 105 | 98.5 | 0 | 140 | [7 empty] | Energy Requirement | 244.8361
3:00 | 4035 | 921 | 2168 | 2349 | 700 | 105 | 82 | 0 | 140
3:30 | 4039.5 | 921.5 | 2149 | 2233.5 | 697.5 | 105 | 71 | 0 | 140 | [6 empty] | Shortage
4:00 | 4044 | 922 | 2130 | 2118 | 695 | 105 | 60 | 0 | 140
4:30 | 4030.5 | 918 | 2130.5 | 2059 | 694.5 | 105.5 | 55 | 0 | 137
5:00 | 4017 | 914 | 2131 | 2000 | 694 | 106 | 50 | 0 | 134
5:30 | 3948.5 | 914 | 2070 | 1664 | 694 | 106 | 25 | 0 | 128
6:00 | 3880 | 914 | 2009 | 1328 | 694 | 106 | 0 | 0 | 122
6:30 | 3885 | 914 | 2004.5 | 1269.5 | 694.5 | 106 | 0 | 0 | 117 |  |  |  |  | Coal
7:00 | 3890 | 914 | 2000 | 1211 | 695 | 106 | 0 | 0 | 112
7:30 | 3892 | 913.5 | 1977 | 1209 | 696.5 | 107 | 0 | 0 | 107 |  |  |  | Oil |  |  |  | ,
8:00 | 3894 | 913 | 1954 | 1207 | 698 | 108 | 0 | 0 | 102
8:30 | 3972.5 | 913 | 1988 | 1241.5 | 697 | 107.5 | 0 | 0 | 97
9:00 | 4051 | 913 | 2022 | 1276 | 696 | 107 | 0 | 0 | 92
9:30 | 4060.5 | 913 | 2014 | 1405 | 696 | 107.5 | 0 | 0 | 90
10:00 | 4070 | 913 | 2006 | 1534 | 696 | 108 | 0 | 0 | 88
10:30 | 4065 | 815 | 2043.5 | 1720 | 695 | 108.5 | 0 | 0 | 108
11:00 | 4060 | 717 | 2081 | 1906 | 694 | 109 | 0 | 0 | 128
11:30 | 4013 | 717 | 2056.5 | 2017 | 694 | 107 | 0 | 0 | 133
12:00 | 3966 | 717 | 2032 | 2128 | 694 | 105 | 0 | 0 | 138
12:30 | 3967 | 716.5 | 2024.5 | 2145.5 | 693.5 | 105 | 0 | 0 | 139
13:00 | 3968 | 716 | 2017 | 2163 | 693 | 105 | 0 | 0 | 140
13:30 | 3968 | 716 | 2017 | 2163 | 693 | 105 | 0 | 0 | 140
14:00 | 3968 | 716 | 2017 | 2163 | 693 | 105 | 0 | 0 | 140
14:30 | 3948.5 | 716 | 2082.5 | 2289 | 421 | 102 | 0 | 0 | 145
15:00 | 3929 | 716 | 2148 | 2415 | 149 | 99 | 0 | 0 | 150
15:30 | 3918.5 | 716 | 2084 | 2652 | 149 | 100 | 9 | 0 | 152
16:00 | 3908 | 716 | 2020 | 2889 | 149 | 101 | 18 | 0 | 154
16:30 | 3710.5 | 716 | 1988.5 | 2819 | 149 | 101 | 21 | 0 | 148
17:00 | 3513 | 716 | 1957 | 2749 | 149 | 101 | 24 | 0 | 142
17:30 | 3542 | 813 | 1724 | 2685 | 149 | 102 | 27 | 0 | 140
18:00 | 3571 | 910 | 1491 | 2621 | 149 | 103 | 30 | 0 | 138
18:30 | 3648 | 910 | 1675.5 | 2814.5 | 149 | 103.5 | 133.5 | 0 | 150
19:00 | 3725 | 910 | 1860 | 3008 | 149 | 104 | 237 | 0 | 162
19:30 | 3767 | 911 | 2095 | 3759 | 149 | 104 | 455 | 0 | 162
20:00 | 3774 | 910 | 2084 | 3640 | 149 | 105 | 562 | 0 | 164
20:30 | 3861.5 | 910.5 | 2143.5 | 3667 | 149 | 105 | 563 | 0 | 166
21:00 | 3949 | 911 | 2203 | 3694 | 149 | 105 | 564 | 0 | 168
21:30 | 3966.5 | 911 | 2199.5 | 3693 | 149 | 105 | 563.5 | 0 | 167
22:00 | 3984 | 911 | 2196 | 3692 | 149 | 105 | 563 | 0 | 166
22:30 | 3974.5 | 910.5 | 2204.5 | 3709 | 149 | 106.5 | 531.5 | 0 | 166
23:00 | 3965 | 910 | 2213 | 3726 | 149 | 108 | 500 | 0 | 166
23:30 | 4020 | 910.5 | 2235.5 | 3726 | 149 | 108 | 439.5 | 0 | 163 | Max Temp. in Dhaka |  | 33.6° C
24:00 | 4075 | 911 | 2258 | 3726 | 149 | 108 | 379 | 0 | 160
Executive Engineer
Network Operation Division
Page 5 of 7
GAS
Oil
HVDC
COAL
HYDRO
Total Energy Gen 182.074 MKWHr Energy Not Served 0.000 MKWHr Energy Requirement 182.074 MKWHr
Note on W13: Author:

## Generation
g | 2020-07-04
Si No | Unit | 1:00 | 2:00 | 3:00 | 4:00 | 5:00 | 6:00 | 7:00 | 8:00 | 9:00 | 10:00 | 11:00 | 12:00 | 13:00 | 14:00 | 15:00 | 16:00 | 17:00 | 18:00 | 18:30 | 19:00 | 19:30 | 20:00 | 21:00 | 22:00 | 23:00 | 24:00 | KWH
1 | Karnaphuli Hydro PP Unit-1, 2 & 3 | 70 | 70 | 70 | 70 | 71 | 71 | 71 | 73 | 72 | 73 | 74 | 70 | 70 | 68 | 64 | 66 | 66 | 68 |  | 69 | 69 | 70 | 70 | 70 | 73 | 73 | 1597353
2 | Karnaphuli Hydro PP Unit-4 & 5 | 35 | 35 | 35 | 35 | 35 | 35 | 35 | 35 | 35 | 35 | 35 | 35 | 35 | 35 | 35 | 35 | 35 | 35 |  | 35 | 35 | 35 | 35 | 35 | 35 | 35 | 844000
3 | Chattogram TPP-1 | 90 | 90 | 90 | 90 | 90 | 90 | 90 | 90 | 90 | 90 | 90 | 90 | 90 | 90 | 90 | 90 | 90 | 90 |  | 90 | 90 | 90 | 90 | 90 | 90 | 90 | 2200000
4 | Chattogram TPP-2
5 | Raozan 25 MW PP | [15 empty] | 5 | 8 | 8 |  | 12 | 25 | 25 | 25 | 25 | 16 | 0 | 135902
| Teknaf 20MW PP (Solartech) | [5 empty] | 1.2 | 5.8 | 9.5 | 7.5 | 15.7 | 6.3 | 5.5 | 12.3 | 17.24 | 11.32 | 2 |  | 0.1 | [8 empty] | 105570
6 | Sikalbaha 225MW CCPP (Gas)
7 | Sikalbaha 225MW CCPP(Oil)
8
9 | Sikalbaha 150MW GTPP | 139 | 139 | 139 | 140 | 140 | 104 | 104 | 104 | 104 | 139 | 139 | 139 | 139 | 104 | 104 | 140 | 140 | 140 |  | 70 | 70 | 70 | 104 | 104 | 104 | 139 | 2912254
10 | Sikalbaha 150MW GTPP(Oil)
| Dohazari -Kalaish 100 MW Peaking | [19 empty] | 54 | 99 | 102 | 78 | 68 | 68 | 34 | 402745
12 | Hathazari 100 MW peaking PP
| Sikalbaha 105 MW PP (Baraka Sikalbaha) | [14 empty] | 12 | 51 | 51 | 51 |  | 51 | 51 | 51 | 51 | 51 | 51 | 17 | 469197
| Daudkandi 200 MW PP (B.Trac) | [26 empty] | 0
14 | Titas 50 MW Peaking PP | [20 empty] | 32 | 40 | 40 | 40 |  | 0 | 145448
15 | 210 MW Siddhirgonj TPP
16 | Siddhirgonj 2*120 MW GTPP
17 | Siddhirganj 335 MW CCPP | 328 | 331 | 330 | 330 | 331 | 280 | 280 | 280 | 280 | 280 | 323 | 300 | 280 | 320 | 327 | 309 | 299 | 250 |  | 280 | 280 | 280 | 330 | 332 | 330 | 333 | 7321949
18 | Kodda 300 MW PP Unit-2 (Summit) | 285 | 285 | 281 | 230 | 170 | 45 | 45 | 50 | 94 | 185 | 268 | 286 | 288 | 285 | 285 | 285 | 285 | 285 |  | 285 | 285 | 285 | 282 | 268 | 289 | 283 | 5748325
19 | Ashuganj 195MW PP (APSCL-United) | 8 | 8 | 8 | 8 | 8 | 8 | 8 | 8 | 8 | 8 | 8 | 8 | 8 | 8 | 8 | 8 | 8 | 8 |  | 8 | 8 | 8 | 8 | 8 | 8 | 8 | 200727
20 | Ghorasal TPP (Unit-1&2) | 35 | 35 | 35 | 35 | 35 | 35 | 35 | 35 | 35 | 35 | 35 | 35 | 35 | 35 | 35 | 35 | 35 | 35 |  | 35 | 35 | 35 | 35 | 35 | 35 | 35 | 720000
21 | Ghorasal Repowered CCPP Unit-3
22 | Ghorasal Repowered CCPP Unit-4
23 | Ghorasal TPP Unit-5
24
25 | Ghorasal 365 MW CCPP Unit-7 | 300 | 300 | 300 | 300 | 300 | 300 | 300 | 300 | 300 | 300 | 300 | 300 | 300 | 300 | 300 | 300 | 300 | 300 |  | 300 | 300 | 300 | 300 | 300 | 300 | 300 | 7262509
26
28 | Ashuganj TPP Unit- 3
29 | Ashuganj TPP Unit- 4 | 80 | 80 | 80 | 80 | 80 | 80 | 80 | 80 | 80 | 80 | 80 | 80 | 80 | 80 | 80 | 80 | 80 | 80 |  | 80 | 80 | 80 | 80 | 80 | 80 | 80 | 1929525
30 | Ashuganj TPP Unit- 5
32 | Ashuganj 50 MW PP | 37 | 37 | 37 | 37 | 37 | 37 | 37 | 37 | 35 | 35 | 35 | 38 | 38 | 40 | 40 | 37 | 37 | 40 |  | 40 | 40 | 40 | 40 | 37 | 38 | 38 | 858240
33 | Ashuganj 225 MW CCPP | 212 | 212 | 212 | 212 | 212 | 213 | 213 | 212 | 211 | 213 | 210 | 211 | 211 | 210 | 212 | 214 | 214 | 215 |  | 181 | 182 | 182 | 192 | 186 | 183 | 199 | 5017000
34 | Ashuganj 450 MW CCPP(South) | 280 | 280 | 275 | 280 | 280 | 260 | 250 | 250 | 275 | 300 | 320 | 285 | 290 | 315 | 295 | 290 | 265 | 260 |  | 265 | 280 | 285 | 290 | 280 | 280 | 285 | 6834000
| Ashuganj 450 MW CCPP(North) | 310 | 310 | 310 | 310 | 310 | 265 | 260 | 265 | 325 | 310 | 310 | 310 | 310 | 335 | 320 | 310 | 280 | 260 |  | 310 | 310 | 310 | 325 | 320 | 320 | 320 | 7646700
35 | Ashuganj 55 MW PP (Precision) | 30 | 30 | 30 | 30 | 30 | 30 | 30 | 30 | 30 | 30 | 30 | 30 | 30 | 30 | 30 | 30 | 30 | 10 |  | 10 | 30 | 30 | 30 | 10 | 10 | 10 | 659040
36 | Chandpur 150 MW CCPP | 90 | 81 | 88 | 91 | 81 | 90 | 84 | 90 | 90 | 90 | 90 | 90 | 80 | 90 | 90 | 80 | 80 | 80 |  | 84 | 80 | 80 | 90 | 90 | 90 | 91 | 2064550
37 | Tongi 80 MW GTPP
38 | Haripur GTPP
39 | Haripur 412 MW CCPP | 336 | 325 | 323 | 323 | 325 | 323 | 328 | 323 | 342 | 340 | 335 | 324 | 340 | 336 | 344 | 324 | 327 | 325 |  | 322 | 322 | 322 | 327 | 326 | 323 | 328 | 8130828
40 | Meghnaghat 450 MW CCPP(MPL) | 420 | 400 | 400 | 370 | 370 | 370 | 370 | 370 | 370 | 370 | 370 | 340 | 320 | 370 | 450 | 450 | 450 | 320 |  | 380 | 420 | 380 | 400 | 400 | 400 | 420 | 9150500
41 | Haripur 360MW CCPP(HPL) | 351 | 356 | 334 | 335 | 335 | 305 | 305 | 305 | 300 | 300 | 343 | 343 | 330 | 300 | 350 | 320 | 300 | 270 |  | 276 | 354 | 354 | 352 | 352 | 353 | 354 | 7804000
42 | RPCL 210MW CCPP | 157 | 157 | 157 | 157 | 157 | 157 | 157 | 157 | 154 | 156 | 155 | 155 | 153 | 139 | 138 | 141 | 139 | 141 |  | 143 | 142 | 141 | 140 | 141 | 141 | 156 | 3509400
43
44 | Fenchugonj CCPP Phase-1 | 91 | 91 | 91 | 91 | 91 | 91 | 91 | 91 | 91 | 91 | 91 | 91 | 91 | 91 | 91 | 90 | 90 | 90 |  | 91 | 91 | 91 | 91 | 91 | 91 | 91 | 2136000
45 | Fenchugonj CCPP Phase-2 | 30 | 30 | 30 | 30 | 30 | 30 | 30 | 30 | 30 | 30 | 30 | 30 | 30 | 30 | 30 | 30 | 30 | 30 |  | 30 | 30 | 30 | 30 | 30 | 30 | 30 | 724200
46 | Shajibazar 330 MW CCPP | 301 | 302 | 303 | 303 | 303 | 311 | 305 | 312 | 312 | 312 | 305 | 310 | 306 | 311 | 308 | 300 | 305 | 300 |  | 307 | 303 | 299 | 308 | 301 | 305 | 305 | 7061000
47 | Shahjibazar GTPP Unit- 8 & 9 | 60 | 60 | 61 | 61 | 61 | 61 | 61 | 60 | 59 | 59 | 59 | 59 | 58 | 61 | 61 | 62 | 61 | 45 |  | 62 | 63 | 62 | 61 | 61 | 59 | 61 | 1427232
48 | Shahjibazar 86MW PP (Shahjibazar) | 73 | 73 | 73 | 73 | 73 | 73 | 40 | 40 | 40 | 40 | 73 | 73 | 73 | 73 | 70 | 73 | 73 | 10 |  | 73 | 73 | 73 | 74 | 70 | 70 | 70 | 1509120
49 | Shahjibazar 50MW PP (EPL)
50 | Sylhet 225 MW CCPP
51 | Sylhet 20 MW GTPP | 18 | 15 | 18 | 18 | 18 | 18 | 18 | 18 | 18 | 18 | 18 | 18 | 18 | 18 | 18 | 18 | 18 | 18 |  | 18 | 18 | 18 | 18 | 18 | 18 | 18 | 422000
52 | Sylhet 50MW PP (EPL)
53 | Sylhet 10MW PP (Desh) | 10 | 10 | 10 | 10 | 10 | 10 | 10 | 10 | 10 | 10 | 10 | 10 | 10 | 10 | 10 | 10 | 10 | 9 |  | 10 | 10 | 10 | 10 | 8 | 9 | 9 | 241380
54 | Hobiganj 11MW PP Cofidence-E | 11 | 11 | 11 | 11 | 11 | 11 | 11 | 11 | 11 | 11 | 11 | 11 | 11 | 11 | 11 | 5 | 5 | 11 |  | 11 | 11 | 11 | 11 | 11 | 11 | 11 | 120960
55 | Fenchugonj 51 MW PP (Barakatullah) | 44 | 44 | 44 | 44 | 44 | 44 | 44 | 44 | 43 | 41 | 41 | 41 | 44 | 44 | 44 | 44 | 42 | 14 |  | 44 | 47 | 47 | 49 | 50 | 50 | 50 | 1027800
56 | Shahjahanulla 25 MW PP | 24 | 24 | 22 | 22 | 22 | 24 | 24 | 24 | 24 | 24 | 16 | 16 | 16 | 16 | 21 | 21 | 21 | 23 |  | 23 | 23 | 23 | 23 | 24 | 24 | 24 | 528456
57 | Bibiana-II 341 MW CCPP (Summit) | 300 | 285 | 290 | 290 | 300 | 270 | 315 | 305 | 315 | 310 | 310 | 300 | 310 | 300 | 315 | 290 | 300 | 285 |  | 290 | 280 | 280 | 300 | 315 | 300 | 320 | 7405300
Bibiyana South 400 MW
58 | Nababganj 55 MW PP (Southern power ) | 55 | 17 | [9 empty] | 15 | 17 | 17 | 55 | 55 | 55 | 55 |  | 55 | 55 |  | 55 | 55 | 55 | 55 | 604798
59 | Sikalbaha 51 MW PP(Energis)
60 | Barabkunda 22 MW PP (Regent) | 18 | 18 | 18 | 18 | 18 | 18 | 18 | 18 | 18 | 18 | 18 | 18 | 18 | 18 | 18 | 18 | 18 | 18 |  | 18 | 18 | 18 | 18 | 18 | 18 | 17 | 410016
61 | Narshingdi 22 MW PP (Doreen) | 19 |  | 16 | 16 | 16 | 16 | 16 | 19 | 19 | 19 | 19 | 19 | 19 | 19 |  | 19 | 19 | 19 |  | 19 | 19 | 19 | 19 | 19 | 19 | 19 | 333468
62 | Tangail 22 MW PP (Doreen) | 22 | 22 | 22 | 22 | 22 | 22 | 22 | 20 | 20 | 20 | 20 | 22 | 22 | 22 | 22 | 22 | 22 | 22 |  | 22 | 22 | 22 | 22 | 22 | 22 | 22 | 464940
63 | Impoprt (Tripura) | 146 | 140 | 140 | 140 | 134 | 122 | 112 | 102 | 92 | 88 | 128 | 138 | 140 | 144 | 150 | 154 | 142 | 138 |  | 162 | 162 | 164 | 168 | 166 | 166 | 160 | 3355200
64 | Malancha, Ctg. EPZ (United) | 42 | 42 | 42 | 42 | 42 | 42 | 27 | 2 | 2 | 2 | 2 | 2 | 2 | 2 | 3 | 4 | 16 | 10 |  | 22 | 20 | 30 | 35 | 37 | 42 | 41 | 574080
65 | Feni 22MW PP (Doreen) | 21 | 21 | 21 | 21 | 21 | 21 | 21 | 21 | 21 | 21 | 19 | 19 | 19 | 19 | 19 | 19 | 20 | 20 |  | 20 | 20 | 20 | 20 | 20 | 20 | 21 | 474048
66 | Feni 11 MW PP (Doreen) | 10 | 10 | 10 | 10 | 10 | 10 | 10 | 10 | 10 | 10 | 10 | 10 | 10 | 10 |  | 10 | 10 | 10 |  | 10 | 11 | 11 | 11 | 11 | 11 | 11 | 230400
67 | Jangalia 33MW PP (Summit) | 25 | 25 | 25 | 25 | 25 | 25 | 25 | 25 | 25 | 25 | 25 | 25 | 25 | 25 | 25 | 25 | 25 | 25 |  | 25 | 25 | 25 | 25 | 25 | 25 | 25 | 585100
68 | Cumilla 25 MW PP (Summit) | 21 | 21 | 21 | 21 | 21 | 21 | 21 | 21 | 21 | 15 | 21 | 21 | 21 | 21 | 21 | 21 | 21 | 21 |  | 21 | 21 | 21 | 21 | 21 | 21 | 21 | 526080
69 | Summit Ashulia | 25 | 25 | 25 | 25 | 25 | 25 | 25 | 25 | 25 | 25 | 25 | 25 | 25 | 25 | 25 | 25 | 25 | 25 |  | 25 | 25 | 25 | 25 | 25 | 25 | 25 | 600000
70 | Summit Madhabdi | 30 | 30 | 30 | 30 | 0 | 0 | 19 | 30 | 30 | 30 | 29 | 29 | 28 | 28 | 30 | 30 | 10 | 10 |  | 10 | 24 | 30 | 30 | 30 | 30 | 30 | 552600
71 | Maona 33 MW PP(Summit) | 33 | 33 | 33 | 33 | 33 | 33 | 33 | 33 | 33 | 33 | 33 | 33 | 33 | 0 | 33 | 33 | 33 | 33 |  | 33 | 33 | 33 | 33 | 33 | 33 | 33 | 780700
72 | Rupganj 33 MW PP(Summit) | 33 | 33 | 33 | 33 | 33 | 33 | 33 | 33 | 33 | 33 | 33 | 33 | 33 | 33 | 33 | 33 | 33 | 33 |  | 33 | 33 | 33 | 33 | 33 | 33 | 33 | 832700
73 | Ghorashal 108MW PP (Regent) | 100 | 100 | 100 | 100 | 97 | 97 | 94 | 87 | 87 | 86 | 85 | 85 | 84 | 87 | 89 | 95 | 95 | 27 |  | 99 | 99 | 99 | 99 | 98 | 98 | 98 | 2111818
| Feni Lanka Power | 34 | 17 | 17 | [16 empty] | 77 | 114 | 114 | 114 | 114 | 114 | 100 | 677160
| Chowmuhani 113 MW | 104 | 104 | 104 | 104 | 104 | 104 | 104 | 104 | 104 | 103 | 104 | 101 | 95 | 95 | 106 | 111 | 104 | 103 |  | 105 | 105 | 106 | 105 | 105 | 105 | 105 | 2499840
76 | Siddhirganj Desh
77 | Siddhirganj 100 PP(Dutch Bangla) | 90 | 90 | 90 | 90 | 90 | 80 | 40 | 40 | 40 | 48 | 71 | 74 | 84 | 90 | 90 | 90 | 92 | 98 |  | 100 | 100 | 100 | 100 | 100 | 100 | 100 | 2016000
78 | Gazipur 52 MW PP | [19 empty] | 2 | 25 | 37 | 51 | 51 | 51 | 51 | 250320
79 | Kodda 150MW PP | 48 | 32 | 32 | 10 | [15 empty] | 48 | 90 | 149 | 149 | 133 | 133 | 133 | 816000
80 | Jamalpur 95 MW PP(Powerpac) | 48 | 48 | 24 | 24 | 24 | 24 | 24 | 24 | 24 | 24 | 24 | 24 | 24 | 24 | 24 | 24 | 24 | 24 |  | 25 | 40 | 92 | 95 | 95 | 95 | 32 | 947520
81 | Jangalia 52 MW PP (Lakdanavi) | 34 | 34 | 34 | 34 | 34 | 34 | 34 | 34 | 34 | 34 | 34 | 34 | 34 | 34 | 36 | 43 | 43 | 43 |  | 43 | 43 | 43 | 43 | 43 | 43 | 43 | 922142
| Gazipur 100 MW PP | [10 empty] | 15 | 17 | 17 | 17 | 52 | 105 | 52 | 52 |  | 85 | 90 | 90 | 105 | 105 | 105 | 105 | 866760
| Kaptai 7 MW Solar PP | [5 empty] | 0.3 | 1.6 | 2.2 | 4 | 4.4 | 6.1 | 6.1 | 6.4 | 5.1 | 2.3 | 1.2 | 0.7 | [9 empty] | 32640
| Jodiac Power | 34 | 17 | [12 empty] | 21 | 54 | 54 | 54 |  | 54 | 54 | 54 | 54 | 54 | 54 | 54 | 597156
Karnaphuli Power Ltd.
82 | Madanganj 102 PP(Summit) | 97 | 97 | 97 | 97 | 97 | 64 | 64 | 64 | 64 | 66 | 80 | 96 | 96 | 96 | 96 | 94 | 94 | 94 |  | 94 | 94 | 95 | 95 | 96 | 96 | 97 | 2183760
83 | Pagla (DPA )
84 | B.Baria (Aggreko) 85MW
85 | Keraniganj 100 MW PP (Powerpac) | [14 empty] | 10 | 77 | 100 | 21 |  | 26 | 100 | 100 | 100 | 92 | 88 | 87 | 734130
86 | Meghnaghat CCPP(Summit) | 130 | 130 | 140 | 135 | 135 | 130 | 135 | 135 | 135 | 130 | 135 | 140 | 135 | 140 | 140 | 125 | 130 | 125 |  | 130 | 130 | 130 | 140 | 135 | 135 | 140 | 3263156
87 | Meghnaghat 100 MW(IEL) | [25 empty] | 0 | 0
| Meghnaghat 104 MW PP (OPCL) | [25 empty] | 0 | 0
88 | Ghorashal 78.5 MW PP(MAX) | 66 | 66 | 66 | 66 | 66 | 66 | 66 | 65 | 65 | 64 | 65 | 64 | 64 | 64 | 65 | 64 | 40 | 40 |  | 40 | 66 | 66 | 67 | 67 | 67 | 67 | 1491168
90 | Ashuganj 53MW PP (United)
91 | Juldah 100 MW Unit-1 (Acorn) | [15 empty] | 10 | 10 | 10 |  | 10 | 10 |  |  |  |  | 0 | 48360
92 | Fenchuganj 44MW (Energyprima) | 48 | 48 | 48 | 48 | 48 | 48 | 48 | 48 | 48 | 48 | 48 | 49 | 48 | 48 | 48 | 48 | 48 | 10 |  | 27 | 30 | 43 | 48 | 48 | 48 | 48 | 1106424
93 | Ashuganj 51 MW PP (Midland) | 43 | 43 | 43 | 43 | 43 | 43 | 43 | 43 | 43 | 43 | 43 | 43 | 43 | 43 | 43 | 43 | 43 | 10 |  | 10 | 20 | 31 | 43 | 43 | 43 | 43 | 959696
94 | Gagnagar 102 MW PP (Digital Power) | 93 | 93 | 93 | 93 | 84 | 48 | 48 | 48 | 48 | 70 | 84 | 93 | 93 | 93 | 93 | 93 | 90 | 93 |  | 93 | 93 | 90 | 90 | 93 | 93 | 93 | 2046816
95 | Patenga 50MW PP (Baraka) | [14 empty] | 2 | 39 | 30 | 25 |  | 29 | 50 | 50 | 50 | 50 | 50 | 30 | 371520
96 | Chattogram 108 MW PP (ECPV) | [11 empty] | 17 | 31 | 31 | 44 | 91 | 92 | 97 |  | 98 | 98 | 98 | 98 | 98 | 98 | 60 | 982080
97 | Katpotti 52 MW PP (Sinha) | [25 empty] | 0 | 0
98 | Bosila 108MW PP(CLC) | [25 empty] | 0 | 0
99 | Madanganj-55 MW PP(Summit) | 55 | 55 | 55 | 55 | 55 | 15 | 15 | 15 | 15 | 20 | 55 | 55 | 55 | 55 | 55 | 55 | 55 | 55 |  | 55 | 55 | 44 | 26 | 30 | 30 | 45 | 1064651
100 | Manikganj 55 MW PP (Northern) | 55 | 55 | 55 |  |  | 17 | 35 | 35 | 35 | 35 | 35 | 55 | 55 | 55 | 55 | 55 | 55 | 55 |  | 55 | 55 | 55 | 55 | 55 | 55 | 55 | 1111802
101 | Kushiara 163 MW CCPP (KP) | 163 | 130 | 130 | 130 | 130 | 130 | 130 | 130 | 130 | 110 | 110 | 110 | 110 | 110 | 163 | 130 | 130 | 110 |  | 110 | 130 | 110 | 130 | 130 | 163 | 163 | 3214145
102 | Sarishabari 3 MW Solar Plant |  |  |  |  | 0 | 0.1 | 0.2 | 0.6 | 0.6 | 1.3 | 1.6 | 1.8 | 2.4 | 1.2 | 1.4 | 1.5 | 0.3 | 0.1 | [8 empty] | 11150
103 | Kamalaghat 54 MW PP(Banco Energy) | 53 | 53 | 53 | 53 | 53 | 17 | 17 | 17 | 17 | 53 | 53 | 53 | 53 | 53 | 53 | 53 | 53 | 53 |  | 53 | 53 | 53 | 53 | 53 | 53 | 53 | 1155600
104 | Keranigonj 300 MW PP (APR)
105 | Bramhangoan 100 MW PP (Aggreko) | [19 empty] | 20 | 60 | 20 |  |  |  |  | 36738
106 | Mymensingh 200 MW PP (United) | 185 | 185 | 185 | 184 | 184 | 100 | 100 | 80 | 80 | 96 | 142 | 160 | 160 | 160 | 160 | 160 | 160 | 160 |  | 160 | 160 | 160 | 180 | 180 | 180 | 180 | 3787200
112 | Aurahati 100MW PP (Aggreko) | [19 empty] | 20 | 63 | 21 |  |  |  | 0 | 50042
114 | Kodda 149 MW PP Unit-1 (Summit) | 104 | 108 | 113 | 112 | 113 | 94 | 75 | 86 | 111 | 111 | 111 | 111 | 110 | 110 | 97 | 95 | 98 | 90 |  | 93 | 98 | 104 | 112 | 120 | 127 | 128 | 2567520
115 | Juldah 100 MW PP Unit-3 (Acorn) | 100 | 100 | 100 | 100 | 100 | 60 | 60 | 60 | 60 | 100 | 100 | 100 | 100 | 100 | 100 | 100 | 100 | 100 |  | 100 | 100 | 100 | 100 | 100 | 100 | 100 | 2280000
116 | Chandpur 200MW (Desh energy) | [20 empty] | 50 | 17 |  |  |  |  | 51360
117 | Ashuganj 150MW PP (Midland) | 100 | 100 | 50 | 50 | [5 empty] | 2 | 46 | 113 | 135 | 147 | 145 | 145 | 145 | 145 |  | 145 | 145 | 145 | 145 | 145 | 145 | 145 | 2254836
118 | Bibiyana-III 400 MW CCPP
| Jamalpur 115 MW PP (United) | 115 | 115 | 115 | 115 | 115 | 115 | 115 | 115 | 115 | 115 | 115 | 115 | 109 | 115 | 115 | 115 | 115 | 115 |  | 115 | 115 | 115 | 115 | 115 | 115 | 115 | 2800800
| Anwara 300 MW PP (United) | 308 | 307 | 308 | 307 | 307 | 161 | 160 | 160 | 160 | 210 | 302 | 305 | 306 | 252 | 307 | 287 | 287 | 253 |  | 245 | 288 | 288 | 288 | 289 | 307 | 307 | 6355527
| Juldah unit-2 (Acorn) | 100 | 100 | 100 | 100 | 100 | 100 | 100 | 100 | 100 | 100 | 100 | 100 | 100 | 100 | 100 | 100 | 100 | 100 |  | 100 | 100 | 100 | 100 | 100 | 100 | 100 | 2417280
120 | Eastern Zone Total | 7362 | 7170 | 7075 | 6902 | 6739 | 5977.6 | 5927.6 | 5900.3 | 6059.1 | 6343.4 | 6867 | 6964.4 | 6968.1 | 6980.54 | 7346.02 | 7516.7 | 7363 | 6707.2 |  | 7280 | 7979 | 7909 | 8154 | 8079 | 8095 | 8007 | 17680457
121
122
123 | Khulna 60MW
124 | Khulna 115 MW PP (KPCL-1 & 3)
125 | Khulna 115 PP MW (KPCL-2) | 115 | 115 | 115 | 115 | 115 | 32 | [7 empty] | 29 | 49 | 49 | 49 | 49 |  | 71 | 105 | 105 | 107 | 115 | 115 | 115 | 1429440
126
127 | Khulna (Aggreeco) 55MW
128 | Faridpur 50 MW Peaking PP | [19 empty] | 2 | 17 | 24 | 15 | 29 | 28 | 26 | 96960
Khulna 225 MW CCPP
129 | Rupsha 105 MW PP (Orion rupsha) | 105 | [18 empty] | 17 | 90 | 90 | 105 | 105 | 105 | 105 | 670080
130
131
132
133
| Barisal 110 MW PP (Summit ) | 110 | 110 | 110 | 80 | 80 | 48 | [11 empty] | 26 |  | 80 | 80 | 80 | 110 | 110 | 110 | 110 | 579840
136 | Barisal GT PP Unit-1& 2
137 | Bhola 95 MW PP (Aggreko) | 77 | 77 | 77 | 77 | 77 | 77 | 77 | 77 | 77 | 77 | 76 | 77 | 78 | 0 | 0 | 26 | 0 | 13 |  | 73 | 74 | 78 | 81 | 81 | 79 | 78 | 1520434
| Bhola 225 MW CCPP | 88 | 88 | 88 | 88 | 88 | 88 | 88 | 88 | 88 | 88 | 88 | 88 | 88 | [10 empty] | 69 | 69 | 68 | 1039000
140 | Bhola 33 MW PP (Venture) | 37 | 37 | 36 | 30 | 30 | 30 | 27 | 26 | 24 | 24 | 24 | 24 | 28 | 27 | 23 | 22 | 20 | 20 |  | 30 | 29 | 29 | 34 | 34 | 35 | 35 | 678559
141 | Noapara 100 MW PP (Bangla Trac) | [19 empty] | 5 | 98 | 98 | 100 | 100 | 100 | 100 | 554880
142 | Noapara 40 MW PP (Khanjahan Ali) | 40 | 40 | 40 | 40 | 40 | 40 | 40 | 40 | 40 | 32 | 32 | 32 | 32 | 32 | 32 | 32 | 40 | 40 |  | 40 | 40 | 40 | 40 | 40 | 40 | 40 | 913875
143 | Gopalganj 100 MW Peaking PP | [17 empty] | 2 |  | 10 |  | 5 | 8 | 15 | 20 | 24 | 56320
144 | Bheramara GTPP Unit-3
145 | Madhumati 100 MW PP | [15 empty] | 85 |  | 20 |  | 105 | 85 | 85 | 105 | 105 | 105 | 105 | 632304
146 | Bheramara HVDC | 922 | 923 | 921 | 922 | 914 | 914 | 914 | 913 | 913 | 913 | 717 | 717 | 716 | 716 | 716 | 716 | 716 | 910 |  | 910 | 911 | 910 | 911 | 911 | 910 | 911 | 20924363
147 | Bheramara 410 MW CCPP | 340 | 340 | 345 | 345 | 345 | 350 | 340 | 345 | 375 | 345 | 345 | 345 | 345 | 375 | 350 | 340 | 50 | 200 |  | 350 | 345 | 340 | 350 | 340 | 340 | 350 | 8147232
148 | Payra 1320 MW | 620 | 619 | 550 | 545 | 545 | 545 | 545 | 548 | 546 | 547 | 545 | 545 | 544 | 359 | [11 empty] | 0 | 8366400
149
150 | Barapukuria TPP Unit-1
151 | Barapukuria TPP Unit-2
152 | Barapukuria 275 MW TPP Unit-3 | 149 | 149 | 150 | 150 | 149 | 149 | 150 | 150 | 150 | 149 | 149 | 149 | 149 | 149 | 149 | 149 | 149 | 149 |  | 149 | 149 | 149 | 149 | 149 | 149 | 149 | 3657100
153 | Baghabari 71 MW GTPP | 65 | 65 | 65 | 65 | 65 | 65 | 65 | 65 | 65 | 65 | 65 | 65 | 65 | 65 | 65 | 65 | 65 | 65 |  | 65 | 65 | 65 | 70 | 70 | 70 | 70 | 1575000
156 | Baghabari 100 MW GTPP
| Baghabari 50 MW Peaking PP | [17 empty] | 3 |  | 30 | 50 | 50 | 50 | 50 | 40 | 0 | 224446
157 | Sirajgonj 225MW CCPP Unit-1 (Gas)
158 | Sirajgonj 225MW CCPP Unit-1(Oil)
| Sirajgonj 225 MW CCPP Unit-2 (Gas) | 184 | 184 | 184 | 184 | 189 | 185 | 194 | 186 | 201 | 202 | 158 | 147 | 160 | 157 | 180 | 185 | 166 | 161 |  | 158 | 173 | 178 | 189 | 192 | 184 | 193 | 4550864
Sirajgonj 225 MW CCPP Unit-2 (Oil)
159 | Sirajgonj 225MW CCPP Unit-3 (Gas) | 176 | 176 | 176 | 176 | 181 | 180 | 194 | 178 | 193 | 198 | 190 | 165 | 171 | 168 | 183 | 177 | 170 | 166 |  | 163 | 172 | 174 | 187 | 188 | 182 | 192 | 4547082
Sirajgonj 225MW CCPP Unit-3 (Oil)
| Sirajgonj 400 MW CCPP Unit-4 | 403 | 380 | 406 | 403 | 397 | 335 | 335 | 333 | 399 | 413 | 413 | 404 | 406 | 406 | 410 | 335 | 323 | 296 |  | 328 | 375 | 386 | 413 | 415 | 407 | 414 | 9265200
160 | Sirajgonj 400MW CCPP Unit-4 (Oil)
161 | Bera 70 MW Peaking PP | [20 empty] | 10 | 10 | 38 | 41 | 25 |  | 113613
162 | Bogra 22 MW PP (GBB) | 21 | 21 | 21 | 21 | 21 | 21 | 21 | 21 | 21 | 21 | 21 | 21 | 21 | 20 | 20 | 20 | 21 | 21 |  | 22 | 22 | 22 | 22 | 22 | 22 | 21 | 494400
163 | Bogura 20 MW PP (Energyprima) | 10 | 10 | 10 | 10 | 10 | 10 | 10 | 10 | 10 | 9 | 9 | 8 | 8 | 8 | 7 | 8 | 8 | 8 |  | 8 | 8 | 8 | 8 | 8 | 9 | 9 | 206424
164 | Ullapara 11 MW PP (Summit) | 11 | 11 | 11 | 11 | 11 | 8 | 8 | 8 | 8 | 10 | 10 | 10 | 10 | 10 | 10 | 10 | 10 | 10 |  | 11 | 11 | 11 | 11 | 11 | 11 | 11 | 243306
165 | Amnura 50 MW PP(Sinha) | [20 empty] | 0 |  |  |  |  | 0 | 0
166 | Katakhali 50 MW PP (Northern) | [20 empty] | 40 | 50 | 24 | 24 | 24 | 0 | 143972
167 | Katakhali 50 MW Peaking PP | [19 empty] | 18 | 26 | 47 | 45 | 44 | 44 | 20 | 202595
168 | Santahar 50 MW Peaking PP | 33 | [18 empty] | 14 | 25 | 27 | 31 | 33 | 33 | 33 | 198986
169 | Natore 52 MW PP (Rajlanka) | [19 empty] | 17 | 43 | 52 | 52 | 52 | 52 | 52 | 250560
170 | Chapainawabganj 100 MW Peaking PP | 83 | 83 | 50 | 50 | 50 | [10 empty] | 18 | 24 | 25 |  | 51 | 98 | 100 | 100 | 100 | 99 | 99 | 902992
171 | Baghabari 200 MW PP (Paramount)
| Bagura 113 MW PP (Confidence)-2 | 70 | [13 empty] | 13 | 101 | 70 | 35 |  | 49 | 111 | 110 | 111 | 111 | 112 | 112 | 989184
172 | Confidence Power Bogura Unit-1 113 MW | [19 empty] | 10 | 50 | 35 |  |  |  | 0 | 71904
173 | Rangpur 20 MW GTPP
175 | Saidpur 20 MW GTPP | [19 empty] | 10 | 8 | 8 | 10 | 10 | 10 | 10 | 51000
176 | Rangpur 113 MW PP (Confidence) | 113 | 113 | 70 | [8 empty] | 32 | 34 | 34 | 68 | 105 | 108 | 87 |  | 79 | 113 | 113 | 113 | 113 | 113 | 113 | 1444800
177 | Sympa Solar Power 8MW | [5 empty] | 0.1 | 0.4 | 0.7 | 0.7 | 0.2 | 0.8 | 2.5 | 2.8 | 6.1 | 6.6 | 5.5 | 3.6 | 1.1 | [8 empty] | 29004
178
178