## Forecast
[5 empty] | Power Grid Company of Bangladesh Ltd. | [10 empty] | QF-LDC-07
|  |  | Report on Forecasted Generation & Demand of national grid on | [6 empty] | 2020-07-09 | Thursday
|  | Date (day): | 2020-07-09 |  | Thursday
| Probable Maximum |  | Generation : |  | (a) At Day Peak Hour : | 13289.6 | MW |  |  | (b) At Evening Peak Hour : |  | 15103 | MW
Sl. | [6 empty] | Present | Actual Generation |  | Forecasted Available Gen. on |  | Ev. Peak Gen.Shortage |  | Plants under |  | Probable
No. | Name of the Power Station |  | Fuel | Producer | Installed Capacity |  | Capacity | On | 2020-07-08 | 2020-07-09 | during | for Fuel | for plant. S/D | Shut down (date)/ |  | Start up
[8 empty] | Day Peak | Ev. Peak | Day Peak | Ev. Peak | Limitation | M/C Problem | Remarks |  | Date
[5 empty] | Unit No. X Capacity | MW | MW | MW | MW | MW | MW | MW | MW
1 | Ghorasal TPP (Unit-1&2) |  | Gas | PDB | 2*55 | 110 | 85 | 35 | 35 | 35 | 35 |  | 50 | Unit-2 Under maint
| Ghorasal Repowered CCPP Unit-3 |  | Gas | PDB | 1*210 | 210 | 170 | 0 | 0 | 0 | 0 |  | 170 | Under maint
| Ghorasal Repowered CCPP Unit-4 |  | Gas | PDB | 1*210 | 210 | 180 | 0 | 0 | 0 | 0 |  | 180 | Under maint
| Ghorasal TPP Unit-5 |  | Gas | PDB | 1*210 | 210 | 190 | 0 | 0 | 0 | 0 |  | 190 | Under maint
2 | Ghorasal 365 MW CCPP Unit-7 |  | Gas | PDB | 1*243+1*122 | 365 | 365 | 300 | 330 | 300 | 300
3 | Ghorashal 78.5 MW PP(MAX) |  | Gas | QRPP | 2*40 | 78 | 78 | 62 | 63 | 66 | 66 |  | 12 | Engine problem
4 | Ghorashal 108MW PP (Regent) |  | Gas | IPP | 34*3.35 | 108 | 108 | 90 | 95 | 100 | 104
5 | Haripur GTPP |  | Gas | SBU, PDB | 2*32 | 32 | 20 | 0 | 0 | 0 | 0 |  | 20 | Under maint.
6 | Haripur 412 MW CCPP |  | Gas | EGCB | 1*273+1*139 | 412 | 412 | 345 | 350 | 412 | 412
7 | Haripur 360MW CCPP(HPL) |  | Gas | IPP | 1*235+1*125 | 360 | 360 | 302 | 351 | 0 | 360
8 | Meghnaghat 450 MW CCPP(MPL) |  | Gas | IPP | 2*150+1*150 | 450 | 450 | 350 | 400 | 450 | 450
9 | Meghnaghat 100 MW(IEL) |  | HFO | QRPP | 12*8.9 | 100 | 100 | 0 | 0 | 100 | 100
10 | Meghnaghat CCPP(Summit) |  | Gas | IPP | 2*110+1*110 | 305 | 305 | 130 | 130 | 150 | 150 | 155 |  | GT-1 Under shut down.
11 | Madanganj 102 PP(Summit) |  | HFO | QRPP | 6*17 | 102 | 100 | 80 | 85 | 100 | 100
12 | Madanganj-55 MW PP(Summit) |  | HFO | (IPP) | 3*17.08+1*11.3 | 55 | 55 | 47 | 47 | 55 | 55
13 | Keraniganj 100 MW PP (Powerpac) |  | HFO | QRPP | 8*13.45 | 100 | 100 | 100 | 88 | 100 | 100
14 | Narshingdi 22 MW PP (Doreen) |  | Gas | SIPP, REB | 8*2.90 | 22 | 22 | 19 | 22 | 22 | 22
15 | 210 MW Siddhirgonj TPP |  | Gas | PDB | 1*210 | 210 | 115 | 0 | 0 | 0 | 0 |  | 115 | Under maint.
16 | Siddhirgonj 2*120 MW GTPP |  | Gas | EGCB | 2*105 | 210 | 210 | 0 | 0 | 0 | 0 | 210 |  | Gas Shortage
17 | Siddhirganj 100 PP(Dutch Bangla) |  | HFO | QRPP | 12*8.9 | 100 | 100 | 0 | 0 | 82 | 82 |  | 18 | Engine problem
18 | Siddhirganj 335 MW CCPP |  | Gas | EGCB | 1*217+118 | 335 | 335 | 280 | 327 | 330 | 330
19 | Gagnagar 102 MW PP (Digital Power) |  | HFO | IPP | 12*8.924 | 102 | 102 | 76 | 67 | 93 | 93 |  | 9 | Engine problem
20 | Katpotti 52 MW PP (Sinha) |  | HFO | IPP | 7*7.9 | 51 | 51 | 0 | 33 | 52 | 52 | 51
21 | Kamalaghat 54 MW PP(Banco Energy) |  | HFO | IPP | 3*18 | 54 | 54 | 53 | 53 | 54 | 54
22 | Kodda 150MW PP |  | HFO | BPDB-RPCL | 9*17.06 | 149 | 149 | 8 | 133 | 149 | 149
23 | Manikganj 55 MW PP (Northern) |  | HFO | IPP | 3*19.3 | 55 | 55 | 55 | 55 | 55 | 55
24 | Nababganj 55 MW PP (Southern power ) |  | HFO | IPP | 3*19.3 | 55 | 55 | 55 | 55 | 55 | 55
25 | Bosila 108MW PP(CLC) |  | HFO | IPP | 12*8.775+1*3.5 | 108 | 108 | 0 | 0 | 0 | 0 | 108 |  | Fuel Shortage.
26 | Summit Power,(Madhabdi+Ashulia) |  | Gas | SIPP,REB | 3*3.67+4*8.73 | 80 | 80 | 54 | 55 | 55 | 55 |  | 25 | Engine problem
27 | Maona 33 MW PP(Summit) |  | Gas | SIPP,REB | 4*8.73 | 33 | 33 | 33 | 33 | 33 | 33
28 | Rupganj 33 MW PP(Summit) |  | Gas | SIPP,REB | 4*8.73 | 33 | 33 | 25 | 33 | 33 | 33
29 | Gazipur 52 MW PP |  | HFO | IPP | 6*8.9 | 52 | 52 | 0 | 34 | 35 | 50
30 | Tongi 80 MW GTPP |  | Gas | PDB | 1* 105 | 105 | 105 | 0 | 0 | 0 | 0 | 105 |  | Gas shortage
31 | Kodda 300 MW PP Unit-2 (Summit) |  | HFO | IPP | 18*17.076 | 300 | 300 | 225 | 275 | 300 | 300
32 | Keranigonj 300 MW PP (APR) |  | HSD | IPP | 256*1.4 | 300 | 300 | 150 | 0 | 100 | 300
33 | Bramhangoan 100 MW PP (Aggreko) |  | HSD | IPP | 100 | 100 | 100 | 50 | 0 | 50 | 100
34 | Aurahati 100MW PP (Aggreko) |  | HSD | IPP | 0.85*23+0.95*91 | 100 | 100 | 102 | 0 | 80 | 100
35 | Kodda 149 MW PP Unit-1 (Summit) |  | HFO | IPP | 149 | 149 | 149 | 105 | 131 | 149 | 149
36 | Gazipur 100 MW PP |  | HFO | RPCL | 100 MW | 105 | 105 | 70 | 88 | 100 | 100
| Meghnaghat 104 MW PP (OPCL) |  | HFO | IPP | 18.5*6 | 104 | 104 | 0 | 0 | 0 | 0
| Dhaka area Total |  |  |  |  | 6119 | 5895 | 3201 | 3368 | 3695 | 4344 | 629 | 789
37 | Chattogram TPP-1 |  | Gas | PDB | 1*210 | 210 | 180 | 90 | 90 | 100 | 100 | 80 |  | Gas shortage
| Chattogram TPP-2 |  | Gas | PDB | 1*210 | 210 | 180 | 0 | 0 | 0 | 0 | 180 |  | Gas shortage
38 | Raozan 25 MW PP |  | HFO | IPP | 3*8.9 | 25 | 25 | 8 | 8 | 25 | 25
39 | Teknaf 20MW PP (Solartech) |  | Solar | Teknaf Solartech Energy Ltd. | 20 | 20 | 20 | 0 | 0 | 20 | 0
40 | Patenga 50MW PP (Baraka) |  | HFO | IPP | 8*6.98 | 50 | 50 | 0 | 12 | 50 | 50
41 | Karnaphuli Hydro PP Unit-1,2,3,4, 5 |  | Hydro | PDB | 2*40+3*50 | 230 | 230 | 75 | 105 | 107 | 107 | 123 |  | Low water level & Unit-4&5 under maint.
42 | Sikalbaha 225MW CCPP |  | Gas/HSD | PDB | 1*150+1*175 | 225 | 225 | 0 | 0 | 0 | 0 |  | 225 | Under maint.
43 | Sikalbaha Peaking GT |  | Gas/HSD | PDB | 1*150 | 150 | 150 | 104 | 139 | 150 | 150
44 | Sikalbaha 105 MW PP (Baraka Sikalbaha) |  | HFO | IPP | 105 MW | 105 | 105 | 0 | 20 | 100 | 100
45 | Hathazari 100 MW peaking PP |  | HFO | PDB | 11*8.9 | 98 | 98 | 0 | 0 | 0 | 0
46 | Dohazari -Kalaish 100 MW Peaking |  | HFO | PDB | 6*17 | 102 | 102 | 0 | 102 | 100 | 102
47 | Juldah 100 MW Unit-1 (Acorn) |  | HFO | QRPP | 8*13.45 | 100 | 100 | 0 | 10 | 80 | 100
48 | Juldah 100 MW PP Unit-3 (Acorn) |  | HFO | IPP | 0 | 100 | 100 | 90 | 90 | 100 | 100
49 | Barabkunda 22 MW PP (Regent) |  | Gas | SIPP, PDB | 8*2.90 | 22 | 22 | 17 | 17 | 18 | 18 |  | 4 | Engine problem
* | Malancha, Ctg. EPZ (United) |  | Gas |  | 5*8.73+3*9.34 |  | 0 | 3 | 36 | 10 | 20
50 | Chattogram 108 MW PP (ECPV) |  | HFO | IPP | 16*7 | 108 | 108 | 0 | 68 | 80 | 100
51 | Kaptai 7 MW Solar PP |  | Solar | PDB | 7.4 MW | 7 | 7 | 3.3 | 0 | 5 | 0
52 | Anwara 300 MW PP (United) |  | HFO | IPP | 300 MW | 300 | 300 | 307 | 305 | 300 | 300
53 | Jodiac Power |  | HFO | IPP | 3*18.55+1*3.6 | 54 | 54 | 43 | 54 | 50 | 54
54 | Karnaphuli Power Ltd. |  | HFO | IPP | 110 | 110 | 110 | 0 | 0 | 50 | 110
55 | Juldah unit-2 (Acorn) |  | HFO | IPP | 8*13.6 | 100 | 100 | 90 | 100 | 100 | 100
| Chattogram area Total |  |  |  |  | 2326 | 2266 | 830.3 | 1156 | 1445 | 1536 | 383 | 229
56 | Ashuganj TPP Unit- 3 |  | Gas | APSCL | 1*150 | 150 | 135 | 0 | 0 | 0 | 0 | 135 |  | Gas Shortage
| Ashuganj TPP Unit- 4 |  | Gas | APSCL | 1*150 | 150 | 129 | 80 | 80 | 100 | 100 | 29 |  | Gas Shortage
| Ashuganj TPP Unit- 5 |  | Gas | APSCL | 1*150 | 150 | 134 | 0 | 0 | 0 | 0 | 134 |  | Gas Shortage
57 | Ashuganj 225 MW CCPP |  | Gas | APSCL | 1*142+1*75 | 221 | 221 | 208 | 181 | 215 | 215 |  |  | FGMO
58 | Ashuganj 450 MW CCPP(North) |  | Gas | APSCL | 1*360 | 360 | 360 | 285 | 290 | 360 | 360 |  |  | FGMO
59 | Ashuganj 450 MW CCPP(South) |  | Gas | APSCL | 1*360 | 360 | 360 | 255 | 255 | 360 | 360 |  |  | FGMO
60 | Ashuganj 50 MW PP |  | Gas | APSCL | 14*3.968 | 53 | 45 | 5 | 15 | 20 | 20 |  | 25 | Engine problem
61 | Ashuganj 55 MW PP (Precision) |  | Gas | RPP | 15*4 | 55 | 55 | 5 | 5 | 10 | 10 | 45 |  | Gas shortage
62 | Ashuganj 195MW PP (APSCL-United) |  | Gas | IPP | 20*9.73+1*16 | 195 | 195 | 8 | 8 | 8 | 8 | 187 |  | Gas shortage
63 | Ashuganj 51 MW PP (Midland) |  | Gas | IPP | 6*9.34 | 51 | 51 | 43 | 43 | 43 | 43 |  | 8 | Engine problem
64 | Ashuganj 150MW PP (Midland) |  | HFO | IPP | 23*7.015 | 150 | 150 | 70 | 137 | 150 | 150
65 | Titas 50 MW Peaking PP |  | HFO | PDB | 6*8.92 | 52 | 52 | 0 | 41 | 0 | 50
66 | Chandpur 150 MW CCPP |  | Gas | PDB | 1*106+1*57 | 163 | 163 | 87 | 90 | 90 | 90 |  | 73 | ST under shut down
67 | Chandpur 200MW (Desh energy) |  | HFO | IPP | 0 | 200 | 200 | 0 | 13 | 200 | 200
68 | Feni 22MW PP (Doreen) |  | Gas | SIPP, PDB | 8*2.90 | 22 | 22 | 15 | 20 | 22 | 22
69 | Feni 11 MW PP (Doreen) |  | Gas | SIPP, REB | 4*2.90 | 11 | 11 | 5 | 11 | 10 | 11
** | Impoprt (Tripura) |  |  | Imported power | 0 | 160 | 160 | 114 | 160 | 154 | 173
70 | Jangalia 33MW PP (Summit) |  | Gas | SIPP, PDB | 4*8.73 | 33 | 33 | 33 | 33 | 32 | 32
71 | Jangalia 52 MW PP (Lakdanavi) |  | HFO | IPP | 6*8.92 | 52 | 52 | 1 | 40 | 52 | 52
72 | Cumilla 25 MW PP (Summit) |  | Gas | SIPP, PDB | 3*3.67+2*6.97 | 25 | 25 | 15 | 21 | 21 | 21
73 | Daudkandi 200 MW PP (B.Trac) |  | HSD | IPP | 154*1.4 | 200 | 200 | 0 | 0 | 0 | 200
74 | Feni Lanka Power |  | HFO | IPP | 7*18.415+1*9.78 | 114 | 114 | 0 | 114 | 114 | 114
75 | Chowmuhani 113 MW |  | HFO | IPP | 12*9.78+2*3.1 | 113 | 113 | 105 | 82 | 113 | 113
| Cumilla Area Total |  |  |  |  | 3040 | 2980 | 1334 | 1639 | 2074 | 2344 | 530 | 106
76 | RPCL 210MW CCPP |  | Gas | IPP | 4*35+1*70 | 210 | 202 | 121 | 141 | 150 | 150 | 52 |  | Gas shortage
77 | Tangail 22 MW PP (Doreen) |  | Gas | SIPP, PDB | 8*2.90 | 22 | 22 | 22 | 22 | 22 | 22
78 | Jamalpur 95 MW PP(Powerpac) |  | HFO | IPP | 12*8.924 | 95 | 95 | 80 | 95 | 95 | 95
79 | Sarishabari 3 MW Solar Plant |  | Solar | IPP | 1*3 | 3 | 3 | 1.8 | 0 | 1.6 | 0
80 | Mymensingh 200 MW PP (United) |  | HFO | IPP | 200 | 200 | 200 | 81 | 182 | 170 | 200
81 | Jamalpur 115 MW PP (United) |  | HFO | IPP | 115 MW | 115 | 115 | 115 | 115 | 115 | 115
| Mymensingh Area Total |  |  |  |  | 645 | 637 | 420.8 | 555 | 553.6 | 582 | 52 | 0
82 | Fenchugonj CCPP Phase-1 |  | Gas | PDB | 2*32+1*33 | 97 | 70 | 91 | 90 | 91 | 91
83 | Fenchugonj CCPP Phase-2 |  | Gas | PDB | 2*35+1*35 | 104 | 90 | 30 | 30 | 30 | 30
84 | Kushiara 163 MW CCPP (KP) |  | Gas | IPP | 1*109+1*54 | 163 | 163 | 163 | 163 | 163 | 163
85 | Shajibazar 330 MW CCPP |  | Gas | PDB | 3*110 | 330 | 330 | 0 | 99 | 110 | 110 |  |  | GT-2 under maint.
86 | Fenchugonj 51 MW PP (Barakatullah) |  | Gas | RPP | 19*2.90 | 51 | 51 | 47 | 53 | 51 | 51
87 | Fenchuganj 44MW (Energyprima) |  | Gas | RPP | 12*3.3+5*2 | 44 | 44 | 42 | 42 | 44 | 44
88 | Hobiganj 11MW PP Cofidence-E |  | Gas | SIPP, REB | 4*2.90 | 11 | 11 | 11 | 11 | 11 | 11
89 | Shahjibazar GTPP Unit- 8 & 9 |  | Gas | PDB | 2*35 | 70 | 66 | 59 | 61 | 61 | 66
90 | Shahjibazar 86MW PP (Shahjibazar) |  | Gas | RPP | 32*2.90 | 86 | 86 | 74 | 77 | 77 | 77 |  | 10 | Engine problem
91 | Sylhet 225 MW CCPP |  | Gas | PDB | 1*142+1*89 | 231 | 231 | 125 | 150 | 150 | 150
92 | Sylhet 20 MW GTPP |  | Gas | PDB | 1*20 | 20 | 20 | 18 | 18 | 18 | 18
93 | Sylhet 50MW PP (EPL) |  | Gas | RPP | 27*2 | 50 | 50 | 0 | 0 | 0 | 0 |  |  | Contract Expired
94 | Shahjahanulla 25 MW PP |  | Gas | SIPP, REB | 3*9.34 | 25 | 25 | 24 | 24 | 24 | 25
95 | Bibiana-II 341 MW CCPP (Summit) |  | Gas | IPP | 1*222+1*119 | 341 | 341 | 280 | 295 | 341 | 341 |  |  | FGMO
96 | Bibiyana-III 400 MW CCPP |  | Gas | PDB | 400 MW | 400 | 400 | 0 | 0 | 0 | 0 |  | 400 | Under maintenance
97 | Sylhet 10MW PP (Desh) |  | Gas | RPP | 6*1.95 | 10 | 10 | 10 | 10 | 10 | 10
| Bibiyana South 400 MW |  | Gas | PDB | 400 MW | 0 | 0 | 0 | 0 | 0 | 0
| Sylhet Area Total |  |  |  |  | 2033 | 1988 | 974 | 1123 | 1181 | 1187 | 0 | 410
98 | Bheramara GTPP Unit-3 |  | HSD | PDB | 1*20 | 20 | 16 | 0 | 0 | 0 | 16
** | Bheramara (HVDC ) |  | 0 | Imported power | 2*500 | 1000 | 1000 | 928 | 937 | 955 | 955
99 | Khulna 115 PP MW (KPCL-2) |  | HFO | QRPP | 7*17 | 115 | 115 | 62 | 99 | 115 | 115
100 | Faridpur 50 MW Peaking PP |  | HFO | PDB | 8*6.89 | 54 | 54 | 0 | 0 | 0 | 30
101 | Khulna 225 MW CCPP |  | HSD | NWPGCL | 1*150+1*75 | 230 | 230 | 0 | 0 | 0 | 225
102 | Gopalganj 100 MW Peaking PP |  | HFO | PDB | 16*6.98 | 109 | 109 | 0 | 0 | 0 | 60
103 | Bheramara 410 MW CCPP |  | Gas | NWPGCL | 1*278+1*132 | 410 | 410 | 335 | 305 | 410 | 410
104 | Noapara 40 MW PP (Khanjahan Ali) |  | HFO | QRPP | 5*8.5 | 40 | 40 | 40 | 40 | 40 | 40
105 | Noapara 100 MW PP (Bangla Trac) |  | HSD | IPP | 70*1.4 | 100 | 100 | 0 | 89 | 60 | 100
106 | Rupsha 105 MW PP (Orion rupsha) |  | HFO | IPP | 6*18.445 | 105 | 105 | 0 | 53 | 105 | 105
107 | Madhumati 100 MW PP |  | HFO | IPP | 100 MW | 105 | 105 | 0 | 0 | 100 | 105
| Khulna Area Total |  |  |  |  | 2288 | 2284 | 1365 | 1523 | 1785 | 2161 | 0 | 0
108 | Barisal 110 MW PP (Summit ) |  | HFO | IPP | 7*17.076 | 110 | 110 | 64 | 110 | 80 | 110
109 | Bhola 33 MW PP (Venture) |  | Gas | RPP | 1*34.50 | 33 | 33 | 26 | 37 | 33 | 33
110 | Bhola 225 MW CCPP |  | Gas | PDB | 2*63+1*68 | 194 | 194 | 65 | 65 | 68 | 68 |  | 126 | GT-2 & ST Under maint.
111 | Bhola 95 MW PP (Aggreko) |  | Gas | QRPP | 96*1.10 | 95 | 95 | 78 | 78 | 78 | 78 |  | 17 | Engine problem
112 | Payra 1320 MW |  | Coal | BCPCL | 1*622 | 622 | 622 | 551 | 618 | 600 | 660
| Barisal Area Total |  |  |  |  | 1054 | 1054 | 784 | 908 | 859 | 949 | 0 | 143
113 | Baghabari 71 MW GTPP |  | Gas | PDB | 1*71 | 71 | 71 | 0 | 0 | 0 | 65
| Baghabari 100 MW GTPP |  | Gas | PDB | 1*100 | 100 | 100 | 0 | 0 | 0 | 0 | 100 |  | Gas shortage
114 | Baghabari 50 MW Peaking PP |  | HFO | PDB | 6*8.9 | 52 | 52 | 0 | 50 | 0 | 50
115 | Bera 70 MW Peaking PP |  | HFO | PDB | 9*8.29 | 71 | 71 | 0 | 9 | 0 | 40
116 | Amnura 50 MW PP(Sinha) |  | HFO | QRPP | 7*7.79 | 50 | 50 | 0 | 0 | 0 | 0 | 50 |  | Fuel shortage.
117 | Katakhali 50 MW PP (Northern) |  | HFO | QRPP | 6*8.9 | 50 | 50 | 0 | 16 | 50 | 50
118 | Katakhali 50 MW Peaking PP |  | HFO | PDB | 6*8.7 | 50 | 50 | 0 | 47 | 43 | 45
119 | Sirajgonj 225MW CCPP Unit-1 |  | Gas/HSD | NWPGCL | 1*150+1*75 | 210 | 210 | 0 | 0 | 0 | 0 | 210 |  | S/D for ST Under maint.
120 | Sirajgonj 225MW CCPP Unit-2 |  | Gas/HSD | NWPGCL | 1*150+1*75 | 220 | 220 | 188 | 190 | 200 | 200 |  |  | FGMO
121 | Sirajgonj 225MW CCPP Unit-3 |  | Gas/HSD | NWPGCL | 1*141 | 220 | 220 | 190 | 179 | 210 | 210 |  |  | FGMO
122 | Sirajgonj 400 MW CCPP Unit-4 |  | Gas/HSD | SNWPGCL | 1*282+1*132 | 414 | 414 | 324 | 403 | 410 | 410 |  |  | FGMO
123 | Santahar 50 MW Peaking PP |  | HFO | PDB | 6*8.7 | 50 | 50 | 0 | 34 | 0 | 35
124 | Bogra 22 MW PP (GBB) |  | Gas | RPP | 6*4 | 22 | 22 | 22 | 22 | 22 | 22
125 | Bogura 20 MW PP (Energyprima) |  | Gas | RPP | 5*3.3+5*2 | 20 | 10 | 12 | 12 | 11 | 11
126 | Ullapara 11 MW PP (Summit) |  | Gas | SIPP, REB | 4*2.90 | 11 | 11 | 10 | 11 | 11 | 11
127 | Natore 52 MW PP (Rajlanka) |  | HFO | IPP | 52 | 52 | 52 | 0 | 52 | 52 | 52
128 | Chapainawabganj 100 MW Peaking PP |  | HFO | PDB | 104 | 104 | 104 | 0 | 100 | 100 | 100
129 | Baghabari 200 MW PP (Paramount) |  | HSD | IPP | 200 MW | 200 | 200 | 0 | 0 | 200 | 200
130 | Bagura 113 MW PP (Confidence)-2 |  | HFO | IPP | 113 MW | 113 | 113 | 39 | 106 | 70 | 113
131 | Confidence Power Bogura Unit-1 113 MW |  | HFO | IPP | 6*18.55 | 113 | 113 | 0 | 60 | 70 | 113
| Rajshahi Area Total |  |  |  |  | 2193 | 2183 | 785 | 1291 | 1449 | 1727 | 360 | 0
132 | Barapukuria TPP Unit-1 |  | Coal | PDB | 1*125 | 125 | 85 | 0 | 0 | 0 | 0 | 85 |  | Coal Shortage.
| Barapukuria TPP Unit-2 |  | Coal | PDB | 1*125 | 125 | 85 | 0 | 0 | 0 | 0 | 85 |  | Coal Shortage.
133 | Barapukuria 275 MW TPP Unit-3 |  | Coal | PDB | 1*275 | 274 | 274 | 150 | 150 | 150 | 150 |  |  | Coal Shortage.
134 | Rangpur 20 MW GTPP |  | HSD | PDB | 1*20 | 20 | 20 | 0 | 0 | 0 | 0 |  | 20 | Under maint.
135 | Saidpur 20 MW GTPP |  | HSD | PDB | 1*20 | 20 | 20 | 0 | 12 | 0 | 10 |  | 10 | Engine problem
136 | Rangpur 113 MW PP (Confidence) |  | HFO | IPP | 113 MW | 113 | 113 | 28 | 113 | 90 | 113
137 | Sympa Solar Power 8MW |  | Solar | IPP | 8 MW | 8 | 8 | 0 | 0 | 8 | 0
| Rangpur Area Total |  |  |  |  | 685 | 605 | 178 | 275 | 248 | 273 | 170 | 30
| Total |  |  |  |  | 20383 | 19892 | 9872.1 | 11838 | 13289.6 | 15103 | 2124 | 1707
| Usable load at Substation end after deducting Auxiliary use & Transmission loss | [6 empty] | 9499.3319 | 11391 | 12787.7879 | 14532.7144
A. |  | 2020-07-08 | (Yesterday) |  |  |  |  | Wednesday
1 | Highest Generation : |  |  | 12086 | MW at | 23:00 | hrs | 11 Evening Peak Hour : | [5 empty] | 20:00 | hrs.
2 | Minimum Generation : |  |  | 9175.4 | MW at | 7:00 | hrs | 12 Max. Demand (Generation end) at evening peak hour : | [5 empty] | 11838 | MW
3 | Day peak Generation : |  |  | 9872.1 | MW at | 12:00 | hrs | 13 Max. Demand (Substation end) at evening peak hour : | [5 empty] | 11391 | MW
4 | Evening peak Generation : |  |  | 11838 | MW at | 20:00 | hrs | 14 Load Shed (Substation end) at evening peak hour : | [5 empty] | 0 | MW
5 | Total Energy Generation : |  | 254.162 | MKWHr | By Solar | 0.0717 | MKWHr | 15. Area wise Demand (S/S end), Supply (S/S end) & | [5 empty] | 16 Hourly Load Shed during
| By Gas : | 138.1338 | MKWHr |  | By Oil: | 71.0101 | MKWHr | Load Shed (S/S end) at Evening peak hour in MW : | [5 empty] | Evening Peak hours :
| By Coal : | 17.3983 | MKWHr |  | By Hydro: | 1.9007 | MKWHr | Area | Demand | Supply |  | Loadshed |  | Time |  | Loadshed
6 | Generation Shortfall : |  | For Fuel Limitation = |  |  | 2124 | MW | Dhaka | 3889 | 3889 |  | 0
|  |  | For Plants S/D or M/C prob = |  |  | 1707 | MW | Chittagong | 1132 | 1132 |  | 0 |  | 18:00 |  | 0
|  |  | Total = |  |  | 3831 | MW | Khulna | 1459 | 1459 |  | 0 |  | 18:30 |  | 0
7 | Total Gas Supplied : |  |  | 1108.8 | MMCFD |  |  | Rajshahi | 1263 | 1263 |  | 0 |  | 19:00 |  | 0
8 | Fuel Cost : | i) Gas : | Taka | 160061786.306 | ii) Oil : | Taka | 608857874.15 | Comilla | 1124 | 1124 |  | 0 |  | 19:30 |  | 0
|  | iii) Coal : | Taka | 80155547 | Total | Taka | 849075207.456 | Mymensingh | 974 | 974 |  | 0 |  | 20:00 |  | 0
9 | Power flow through E-W Interconnectors : |  |  |  | i) Energy | 0.076 | MKWHr. | Sylhet | 478 | 478 |  | 0 |  | 21:00 |  | 0
| ii) During Peak Demand : |  |  | -27 | MW (E to W) at | 20:00 | hrs | Barisal | 311 | 311 |  | 0 |  | 22:00 |  | 0
| iii) Maximum : |  |  | -27 | MW at | 20:00 | hrs | Rangpur | 761 | 761 |  | 0 |  | 23:00 |  | 0
10 | Maximum Temperature in Dhaka was |  |  |  | 34.0° C |  |  | Total | 11391 | 11391 |  | 0
B. |  | 2020-07-09 | (Today) |  |  |  | Thursday |  |  | Probable max. temperature in Dhaka |  |  | 33.7° C
Forecast
1 | Maximum Demand* Evening (Generation end) |  |  |  | 12300 | MW |  | 6 Total Load Shed forecast (Substation end) : |  |  |  |  | 0 | MW
2 | Maximum Generation (Generation end) |  |  |  | 15103 | MW |  | 7 Area wise Load Shed forecast (Substation end) :
3 | Maximum Demand* Day (Generation end) |  |  |  | 10200 | MW
4 | Reserve(Generation end) |  |  |  | 2803 | MW |  | Dhaka | Chittagong | Khulna | Rajshahi | Comilla | Mymensingh | Sylhet | Barisal | Rangpur
5 | Total Energy Generation |  |  |  | 258.6623 | MKWHr |  | MW | MW | MW | MW | MW | MW | MW | MW | MW
6 | Actual Minimum Generation up to 8:00 hrs. |  |  |  | 9090.3 | MW at | 7:00 | 0 | 0 | 0 | 0 | 0 | 0 | 0 | 0 | 0
* Import Through HVDC C/B Interconnector : |  |  |  |  | i) Energy | 22.4189 | MKWHr. | ii) HVDC Flow at Peak Time |  | 937 | MW at | 20:00 | hrs.
* Import Through Comilla C/B Interconnector : |  |  |  |  | i) Energy | 3.2285 | MKWHr. | iii) Maximum HVDC Flow : |  | 941 | MW at | 18:00 | hrs.
*Cost for HVDC, Tripura & Solar energy is not usually included in the total fuel cost.
Water Level of Kaptai Lake at 06:00 hr (ft): |  |  |  |  | (a) Yesterday : | 83.3 |  | (b) Today: | 83.22 |  | (c) Rule Curve: |  | 85.28
.
|  |  |  | Sub Divisional Engineer | [6 empty] | Executive Engineer
|  |  |  | Network Operation Division | [6 empty] | Network Operation Division

## YesterdayGen
2020-07-08
Plant Name | Ghorasal TPP (Unit-1&2) | Ghorasal Repowered CCPP Unit-3 | Ghorasal Repowered CCPP Unit-4 | Ghorasal TPP Unit-5 | Ghorasal 365 MW CCPP Unit-7 | Ghorashal 108MW PP (Regent) | Ghorashal 78.5 MW PP(MAX) | Haripur 412 MW CCPP | Haripur 360MW CCPP(HPL) | Plant Removed | Haripur GTPP | Meghnaghat 450 MW CCPP(MPL) | Meghnaghat CCPP(Summit) | Meghnaghat 100 MW(IEL) | Madanganj 102 PP(Summit) | Madanganj-55 MW PP(Summit) | Siddhirganj 335 MW CCPP | 210 MW Siddhirgonj TPP | Siddhirgonj 2*120 MW GTPP | Siddhirganj Desh | Siddhirganj 100 PP(Dutch Bangla) | Gagnagar 102 MW PP (Digital Power) | Kodda 150MW PP | Keraniganj 100 MW PP (Powerpac) | Bosila 108MW PP(CLC) | Pagla (DPA ) | Katpotti 52 MW PP (Sinha) | Kamalaghat 54 MW PP(Banco Energy) | Manikganj 55 MW PP (Northern) | Nababganj 55 MW PP (Southern power ) | Narshingdi 22 MW PP (Doreen) | Summit Ashulia | Summit Madhabdi | Maona 33 MW PP(Summit) | Rupganj 33 MW PP(Summit) | Gazipur 52 MW PP | Tongi 80 MW GTPP | Karnaphuli Hydro PP Unit-1, 2 & 3 | Karnaphuli Hydro PP Unit-4 & 5 | Chattogram TPP-1 | Chattogram TPP-2 | Raozan 25 MW PP | Sikalbaha 225MW CCPP (Gas) | Sikalbaha 225MW CCPP(Oil) | Sikalbaha 150MW GTPP | Sikalbaha 150MW GTPP(Oil) | Plant Removed | Sikalbaha 51 MW PP(Energis) | Hathazari 100 MW peaking PP | Dohazari -Kalaish 100 MW Peaking | Juldah 100 MW Unit-1 (Acorn) | Chattogram 108 MW PP (ECPV) | Patenga 50MW PP (Baraka) | Barabkunda 22 MW PP (Regent) | Malancha, Ctg. EPZ (United) | Ashuganj TPP Unit- 3 | Ashuganj TPP Unit- 4 | Ashuganj TPP Unit- 5 | Ashuganj 450 MW CCPP(North) | Ashuganj 450 MW CCPP(South) | Ashuganj 225 MW CCPP | Ashuganj 195MW PP (APSCL-United) | Chandpur 150 MW CCPP | Ashuganj 50 MW PP | Ashuganj 55 MW PP (Precision) | Ashuganj 53MW PP (United) | Ashuganj 51 MW PP (Midland) | B.Baria (Aggreko) 85MW | Titas 50 MW Peaking PP | Jangalia 52 MW PP (Lakdanavi) | Feni 22MW PP (Doreen) | Feni 11 MW PP (Doreen) | Jangalia 33MW PP (Summit) | Cumilla 25 MW PP (Summit) | Impoprt (Tripura) | RPCL 210MW CCPP | Jamalpur 95 MW PP(Powerpac) | Tangail 22 MW PP (Doreen) | Sarishabari 3 MW Solar Plant | Fenchugonj CCPP Phase-1 | Fenchugonj CCPP Phase-2 | Fenchugonj 51 MW PP (Barakatullah) | Fenchuganj 44MW (Energyprima) | Kushiara 163 MW CCPP (KP) | Shajibazar 330 MW CCPP | Shahjibazar GTPP Unit- 8 & 9 | Shahjibazar 86MW PP (Shahjibazar) | Shahjibazar 50MW PP (EPL) | Sylhet 225 MW CCPP | Sylhet 20 MW GTPP | Sylhet 50MW PP (EPL) | Sylhet 10MW PP (Desh) | Bibiana-II 341 MW CCPP (Summit) | Shahjahanulla 25 MW PP | Hobiganj 11MW PP Cofidence-E | Daudkandi 200 MW PP (B.Trac) | Kodda 300 MW PP Unit-2 (Summit) | Keranigonj 300 MW PP (APR) | Bramhangoan 100 MW PP (Aggreko) | Mymensingh 200 MW PP (United) | Aurahati 100MW PP (Aggreko) | Kodda 149 MW PP Unit-1 (Summit) | Teknaf 20MW PP (Solartech) | Juldah 100 MW PP Unit-3 (Acorn) | Chandpur 200MW (Desh energy) | Ashuganj 150MW PP (Midland) | Bibiyana-III 400 MW CCPP | Jamalpur 115 MW PP (United) | Gazipur 100 MW PP | Sikalbaha 105 MW PP (Baraka Sikalbaha) | Kaptai 7 MW Solar PP | Anwara 300 MW PP (United) | Jodiac Power | Karnaphuli Power Ltd. | Feni Lanka Power | Chowmuhani 113 MW | Juldah unit-2 (Acorn) | Bibiyana South 400 MW | Meghnaghat 104 MW PP (OPCL) | EasternBlank | Bheramara (HVDC ) | Bheramara GTPP Unit-3 | Bheramara 410 MW CCPP | Khulna 115 MW PP (KPCL-1 & 3) | Khulna 115 PP MW (KPCL-2) | Khulna 225 MW CCPP | Khulna 60MW | Khulna (Aggreeco) 55MW | Faridpur 50 MW Peaking PP | Gopalganj 100 MW Peaking PP | Noapara 40 MW PP (Khanjahan Ali) | Bhola 225 MW CCPP | Bhola 33 MW PP (Venture) | Barisal 110 MW PP (Summit ) | Barisal GT PP Unit-1& 2 | Baghabari 100 MW GTPP | Baghabari 71 MW GTPP | Baghabari 50 MW Peaking PP | Bera 70 MW Peaking PP | Chapainawabganj 100 MW Peaking PP | Amnura 50 MW PP(Sinha) | Katakhali 50 MW PP (Northern) | Katakhali 50 MW Peaking PP | Natore 52 MW PP (Rajlanka) | Santahar 50 MW Peaking PP | Bogra 22 MW PP (GBB) | Bogura 20 MW PP (Energyprima) | Ullapara 11 MW PP (Summit) | Barapukuria TPP Unit-1 | Barapukuria TPP Unit-2 | Barapukuria 275 MW TPP Unit-3 | Rangpur 20 MW GTPP | Saidpur 20 MW GTPP | Sirajgonj 225MW CCPP Unit-1 (Gas) | Sirajgonj 225MW CCPP Unit-1(Oil) | Sirajgonj 225 MW CCPP Unit-2 (Gas) | Sirajgonj 225 MW CCPP Unit-2 (Oil) | Bhola 95 MW PP (Aggreko) | Noapara 100 MW PP (Bangla Trac) | Sirajgonj 225MW CCPP Unit-3 (Gas) | Sirajgonj 225MW CCPP Unit-3 (Oil) | Sirajgonj 400 MW CCPP Unit-4 | Rupsha 105 MW PP (Orion rupsha) | Baghabari 200 MW PP (Paramount) | Bagura 113 MW PP (Confidence)-2 | Madhumati 100 MW PP | Rangpur 113 MW PP (Confidence) | Sirajgonj 400MW CCPP Unit-4 (Oil) | Sympa Solar Power 8MW | Confidence Power Bogura Unit-1 113 MW | Payra 1320 MW | WesternBlank | Eastern Grid Total | Western Grid Total | Total (MW) | Gas (Public) | HVDC | Gas (Private) | Oil (Private) | Coal | Hydro | Oil (Public) | Tripura | Solar | Shortage | Water Level
1:00 | 35 | 0 | 0 | 0 | 300 | 93 | 65 | 339 | 352 |  | 0 | 420 | 125 | 0 | 97 | 47 | 329 | 0 | 0 | 0 | 0 | 76 | 100 | 50 | 0 | 0 | 47 | 53 | 55 | 55 | 19 | 25 | 30 | 33 | 33 | 0 | 0 | 74 | 0 | 90 | 0 | 16 | 0 | 0 | 147 | 0 |  | 0 | 0 | 68 | 0 | 71 | 0 | 17 | 39 | 0 | 80 | 0 | 275 | 270 | 204 | 8 | 90 | 20 | 5 | 0 | 43 | 0 | 0 | 43 | 18 | 8 | 33 | 21 | 160 | 143 | 95 | 22 | 0 | 91 | 30 | 50 | 45 | 163 | 0 | 61 | 76 | 0 | 150 | 18 | 0 | 10 | 305 | 24 | 11 | 0 | 285 | 0 | 0 | 194 | 0 | 131 | 0 | 100 | 17 | 145 | 0 | 109 | 52 | 17 | 0 | 308 | 54 | 0 | 85 | 47 | 100 | 0 | 0 |  | 939 | 0 | 345 | 0 | 115 | 0 | 0 | 0 | 0 | 0 | 40 | 65 | 38 | 110 | 0 | 0 | 0 | 0 | 0 | 100 | 0 | 0 | 37 | 52 | 33 | 22 | 11 | 11 | 0 | 0 | 149 | 0 | 10 | 0 | 0 | 167 | 0 | 78 | 70 | 181 | 0 | 412 | 35 | 0 | 111 | 0 | 113 | 0 | 0 | 35 | 549 |  | 7516 | 3828 | 11344 | 3735 | 939 | 2235 | 3155 | 698 | 74 | 348 | 160 | 0 | 0 | 83.3
2:00 | 35 | 0 | 0 | 0 | 300 | 93 | 65 | 330 | 352 |  | 0 | 380 | 130 | 0 | 97 | 47 | 329 | 0 | 0 | 0 | 0 | 76 | 100 | 50 | 0 | 0 | 48 | 53 | 55 | 55 | 19 | 25 | 30 | 33 | 33 | 0 | 0 | 74 | 0 | 90 | 0 | 16 | 0 | 0 | 139 | 0 |  | 0 | 0 | 68 | 0 | 71 | 0 | 17 | 40 | 0 | 80 | 0 | 265 | 260 | 214 | 8 | 91 | 20 | 5 | 0 | 43 | 0 | 0 | 43 | 18 | 8 | 33 | 21 | 156 | 143 | 95 | 22 | 0 | 91 | 30 | 50 | 45 | 163 | 0 | 61 | 76 | 0 | 150 | 18 | 0 | 10 | 300 | 24 | 11 | 0 | 288 | 0 | 0 | 194 | 0 | 131 | 0 | 100 | 17 | 147 | 0 | 109 | 52 | 17 | 0 | 307 | 54 | 0 | 85 | 47 | 100 | 0 | 0 |  | 938 | 0 | 350 | 0 | 115 | 0 | 0 | 0 | 0 | 0 | 40 | 65 | 37 | 110 | 0 | 0 | 0 | 0 | 0 | 100 | 0 | 0 | 37 | 52 | 33 | 22 | 11 | 11 | 0 | 0 | 149 | 0 | 10 | 0 | 0 | 176 | 0 | 77 | 0 | 178 | 0 | 396 | 17 | 0 | 111 | 0 | 113 | 0 | 0 | 35 | 553 |  | 7452 | 3736 | 11188 | 3720 | 938 | 2173 | 3077 | 702 | 74 | 348 | 156 | 0 | 0 | 83.3
3:00 | 35 | 0 | 0 | 0 | 300 | 93 | 65 | 330 | 314 |  | 0 | 380 | 130 | 0 | 97 | 47 | 300 | 0 | 0 | 0 | 0 | 76 | 82 | 50 | 0 | 0 | 48 | 53 | 55 | 55 | 19 | 25 | 30 | 33 | 33 | 0 | 0 | 73 | 0 | 90 | 0 | 16 | 0 | 0 | 147 | 0 |  | 0 | 0 | 68 | 0 | 71 | 0 | 17 | 40 | 0 | 80 | 0 | 275 | 270 | 214 | 8 | 91 | 20 | 5 | 0 | 43 | 0 | 0 | 43 | 18 | 8 | 33 | 21 | 152 | 143 | 95 | 22 | 0 | 91 | 30 | 50 | 45 | 163 | 0 | 61 | 76 | 0 | 151 | 18 | 0 | 10 | 305 | 24 | 11 | 0 | 288 | 0 | 0 | 194 | 0 | 132 | 0 | 100 | 0 | 147 | 0 | 109 | 52 | 17 | 0 | 307 | 54 | 0 | 17 | 47 | 100 | 0 | 0 |  | 939 | 0 | 360 | 0 | 32 | 0 | 0 | 0 | 0 | 0 | 40 | 65 | 37 | 110 | 0 | 0 | 0 | 0 | 0 | 96 | 0 | 0 | 37 | 17 | 33 | 22 | 11 | 11 | 0 | 0 | 149 | 0 | 0 | 0 | 0 | 151 | 0 | 77 | 0 | 163 | 0 | 399 | 0 | 0 | 111 | 0 | 113 | 0 | 0 | 0 | 553 |  | 7312 | 3526 | 10838 | 3690 | 939 | 2143 | 2823 | 702 | 73 | 316 | 152 | 0 | 0 | 83.3
4:00 | 35 | 0 | 0 | 0 | 300 | 93 | 65 | 333 | 314 |  | 0 | 380 | 125 | 0 | 97 | 47 | 300 | 0 | 0 | 0 | 0 | 76 | 64 | 50 | 0 | 0 | 48 | 53 | 55 | 55 | 19 | 25 | 30 | 33 | 33 | 0 | 0 | 72 | 0 | 90 | 0 | 16 | 0 | 0 | 145 | 0 |  | 0 | 0 | 27 | 0 | 71 | 0 | 17 | 32 | 0 | 80 | 0 | 265 | 260 | 214 | 8 | 90 | 20 | 5 | 0 | 43 | 0 | 0 | 43 | 18 | 8 | 33 | 21 | 148 | 143 | 95 | 22 | 0 | 91 | 30 | 50 | 45 | 163 | 0 | 61 | 76 | 0 | 151 | 18 | 0 | 10 | 300 | 24 | 11 | 0 | 286 | 0 | 0 | 194 | 0 | 131 | 0 | 100 | 0 | 147 | 0 | 109 | 52 | 17 | 0 | 306 | 54 | 0 | 0 | 47 | 100 | 0 | 0 |  | 930 | 0 | 375 | 0 | 32 | 0 | 0 | 0 | 0 | 0 | 40 | 65 | 33 | 110 | 0 | 0 | 0 | 0 | 0 | 96 | 0 | 0 | 0 | 17 | 0 | 22 | 11 | 8 | 0 | 0 | 149 | 0 | 0 | 0 | 0 | 153 | 0 | 77 | 0 | 165 | 0 | 398 | 0 | 0 | 111 | 0 | 113 | 0 | 0 | 0 | 550 |  | 7189 | 3455 | 10644 | 3686 | 930 | 2125 | 2797 | 699 | 72 | 187 | 148 | 0 | 0 | 83.3
5:00 | 35 | 0 | 0 | 0 | 300 | 93 | 66 | 332 | 313 |  | 0 | 380 | 130 | 0 | 97 | 47 | 300 | 0 | 0 | 0 | 0 | 76 | 48 | 0 | 0 | 0 | 48 | 53 | 55 | 55 | 19 | 25 | 30 | 33 | 33 | 0 | 0 | 70 | 0 | 90 | 0 | 0 | 0 | 0 | 146 | 0 |  | 0 | 0 | 0 | 0 | 71 | 0 | 17 | 42 | 0 | 80 | 0 | 260 | 260 | 214 | 8 | 91 | 20 | 5 | 0 | 43 | 0 | 0 | 43 | 18 | 8 | 33 | 21 | 140 | 157 | 95 | 22 | 0 | 91 | 30 | 50 | 45 | 163 | 0 | 61 | 76 | 0 | 150 | 18 | 0 | 10 | 300 | 24 | 11 | 0 | 286 | 0 | 0 | 150 | 0 | 130 | 0 | 100 | 0 | 147 | 0 | 115 | 0 | 17 | 0 | 306 | 54 | 0 | 0 | 47 | 100 | 0 | 0 |  | 931 | 0 | 375 | 0 | 32 | 0 | 0 | 0 | 0 | 0 | 40 | 65 | 32 | 110 | 0 | 0 | 0 | 0 | 0 | 93 | 0 | 0 | 0 | 0 | 0 | 22 | 11 | 8 | 0 | 0 | 148 | 0 | 0 | 0 | 0 | 152 | 0 | 77 | 0 | 163 | 0 | 397 | 0 | 0 | 35 | 0 | 113 | 0 | 0 | 0 | 548 |  | 7003 | 3352 | 10355 | 3692 | 931 | 2133 | 2552 | 696 | 70 | 141 | 140 | 0 | 0 | 83.3
6:00 | 35 | 0 | 0 | 0 | 300 | 93 | 66 | 333 | 314 |  | 0 | 380 | 120 | 0 | 86 | 47 | 300 | 0 | 0 | 0 | 0 | 76 | 16 | 0 | 0 | 0 | 0 | 53 | 35 | 0 | 19 | 25 | 30 | 33 | 33 | 0 | 0 | 69 | 0 | 90 | 0 | 0 | 0 | 0 | 145 | 0 |  | 0 | 0 | 0 | 0 | 0 | 0 | 17 | 41 | 0 | 80 | 0 | 260 | 260 | 214 | 8 | 90 | 20 | 5 | 0 | 43 | 0 | 0 | 25 | 18 | 8 | 17 | 21 | 112 | 157 | 95 | 22 | 0.1 | 91 | 30 | 50 | 45 | 163 | 0 | 61 | 76 | 0 | 150 | 18 | 0 | 10 | 315 | 24 | 11 | 0 | 115 | 0 | 0 | 120 | 0 | 122 | 0.1 | 100 | 0 | 50 | 0 | 115 | 0 | 0 | 0.3 | 252 | 0 | 0 | 0 | 52 | 100 | 0 | 0 |  | 931 | 0 | 385 | 0 | 0 | 0 | 0 | 0 | 0 | 0 | 40 | 65 | 31 | 48 | 0 | 0 | 0 | 0 | 0 | 0 | 0 | 0 | 0 | 0 | 0 | 22 | 11 | 8 | 0 | 0 | 149 | 0 | 0 | 0 | 0 | 152 | 0 | 77 | 0 | 162 | 0 | 397 | 0 | 0 | 0 | 0 | 100 | 0 | 0.1 | 0 | 548 |  | 6281.5 | 3126.1 | 9407.6 | 3684 | 931 | 2147 | 1751 | 697 | 69 | 16 | 112 | 0.6 | 0 | 83.3
7:00 | 35 | 0 | 0 | 0 | 300 | 93 | 65 | 346 | 352 |  | 0 | 380 | 140 | 0 | 60 | 47 | 300 | 0 | 0 | 0 | 0 | 76 | 0 | 0 | 0 | 0 | 0 | 17 | 17 | 0 | 19 | 25 | 30 | 33 | 33 | 0 | 0 | 69 | 0 | 90 | 0 | 0 | 0 | 0 | 145 | 0 |  | 0 | 0 | 0 | 0 | 0 | 0 | 17 | 28 | 0 | 80 | 0 | 285 | 285 | 213 | 8 | 91 | 20 | 5 | 0 | 43 | 0 | 0 | 0 | 18 | 8 | 17 | 21 | 118 | 157 | 95 | 22 | 0.5 | 91 | 30 | 50 | 45 | 130 | 0 | 61 | 76 | 0 | 130 | 18 | 0 | 10 | 310 | 24 | 11 | 0 | 120 | 0 | 0 | 32 | 0 | 99 | 4.2 | 100 | 0 | 10 | 0 | 115 | 0 | 0 | 1.6 | 252 | 0 | 0 | 0 | 104 | 100 | 0 | 0 |  | 931 | 0 | 390 | 0 | 0 | 0 | 0 | 0 | 0 | 0 | 0 | 65 | 27 | 32 | 0 | 0 | 0 | 0 | 0 | 0 | 0 | 0 | 0 | 0 | 0 | 22 | 11 | 8 | 0 | 0 | 150 | 0 | 0 | 0 | 0 | 158 | 0 | 78 | 0 | 169 | 0 | 417 | 0 | 0 | 0 | 0 | 40 | 0 | 0.1 | 0 | 550 |  | 6127.3 | 3048.1 | 9175.4 | 3745 | 931 | 2150 | 1456 | 700 | 69 | 0 | 118 | 6.4 | 0 | 83.29
8:00 | 35 | 0 | 0 | 0 | 300 | 93 | 65 | 343 | 351 |  | 0 | 380 | 135 | 0 | 65 | 47 | 330 | 0 | 0 | 0 | 0 | 76 | 0 | 33 | 0 | 0 | 0 | 17 | 55 | 55 | 19 | 25 | 30 | 33 | 33 | 0 | 0 | 72 | 0 | 90 | 0 | 0 | 0 | 0 | 149 | 0 |  | 0 | 0 | 0 | 0 | 0 | 0 | 17 | 4 | 0 | 80 | 0 | 260 | 250 | 185 | 8 | 88 | 20 | 5 | 0 | 43 | 0 | 0 | 0 | 18 | 8 | 30 | 21 | 106 | 157 | 95 | 22 | 0.7 | 91 | 30 | 50 | 45 | 130 | 0 | 61 | 76 | 0 | 100 | 18 | 0 | 10 | 300 | 24 | 11 | 0 | 130 | 0 | 0 | 32 | 36 | 91 | 2.58 | 100 | 0 | 13 | 0 | 115 | 0 | 0 | 1.4 | 252 | 0 | 0 | 0 | 104 | 100 | 0 | 0 |  | 931 | 0 | 390 | 0 | 0 | 0 | 0 | 0 | 0 | 0 | 0 | 65 | 24 | 16 | 0 | 0 | 0 | 0 | 0 | 0 | 0 | 0 | 0 | 0 | 0 | 22 | 12 | 8 | 0 | 0 | 150 | 0 | 0 | 0 | 0 | 163 | 0 | 77 | 0 | 168 | 0 | 406 | 0 | 0 | 0 | 0 | 35 | 0 | 0.1 | 0 | 551 |  | 6171.68 | 3018.1 | 9189.78 | 3672 | 931 | 2101 | 1602 | 701 | 72 | 0 | 106 | 4.78 | 0 | 83.29
9:00 | 35 | 0 | 0 | 0 | 300 | 93 | 64 | 338 | 324 |  | 0 | 350 | 140 | 0 | 78 | 47 | 325 | 0 | 0 | 0 | 0 | 76 | 0 | 81 | 0 | 0 | 0 | 17 | 55 | 55 | 19 | 25 | 30 | 33 | 33 | 0 | 0 | 72 | 0 | 90 | 0 | 0 | 0 | 0 | 139 | 0 |  | 0 | 0 | 0 | 0 | 0 | 0 | 17 | 4 | 0 | 80 | 0 | 290 | 260 | 195 | 8 | 87 | 20 | 5 | 0 | 43 | 0 | 0 | 0 | 18 | 8 | 33 | 21 | 114 | 137 | 95 | 22 | 0.4 | 91 | 30 | 50 | 45 | 163 | 0 | 59 | 74 | 0 | 150 | 18 | 0 | 10 | 300 | 24 | 11 | 0 | 195 | 0 | 0 | 38 | 97 | 98 | 0 | 100 | 0 | 40 | 0 | 115 | 0 | 0 | 4.3 | 254 | 0 | 0 | 0 | 104 | 100 | 0 | 0 |  | 931 | 0 | 390 | 0 | 0 | 0 | 0 | 0 | 0 | 0 | 0 | 65 | 25 | 16 | 0 | 0 | 0 | 0 | 0 | 0 | 0 | 0 | 0 | 0 | 0 | 22 | 12 | 8 | 0 | 0 | 150 | 0 | 0 | 0 | 0 | 162 | 0 | 78 | 0 | 167 | 0 | 410 | 0 | 0 | 0 | 0 | 35 | 0 | 0.8 | 0 | 546 |  | 6446.7 | 3017.8 | 9464.5 | 3730 | 931 | 2080 | 1836 | 696 | 72 | 0 | 114 | 5.5 | 0 | 83.29
10:00 | 35 | 0 | 0 | 0 | 300 | 93 | 64 | 343 | 347 |  | 0 | 350 | 145 | 0 | 78 | 47 | 325 | 0 | 0 | 0 | 0 | 76 | 0 | 87 | 0 | 0 | 0 | 17 | 55 | 55 | 19 | 25 | 29 | 33 | 33 | 0 | 0 | 72 | 0 | 90 | 0 | 2 | 0 | 0 | 139 | 0 |  | 0 | 0 | 0 | 0 | 0 | 0 | 17 | 3 | 0 | 80 | 0 | 315 | 275 | 202 | 8 | 90 | 33 | 5 | 0 | 43 | 0 | 0 | 0 | 15 | 5 | 33 | 18 | 116 | 119 | 88 | 22 | 0.4 | 90 | 30 | 47 | 42 | 163 | 0 | 59 | 74 | 0 | 150 | 18 | 0 | 10 | 310 | 24 | 11 | 0 | 195 | 100 | 0 | 64 | 101 | 110 | 0 | 100 | 0 | 50 | 0 | 115 | 5 | 0 | 4.5 | 306 | 9 | 0 | 0 | 102 | 100 | 0 | 0 |  | 930 | 0 | 380 | 0 | 0 | 0 | 0 | 0 | 0 | 0 | 16 | 65 | 26 | 16 | 0 | 0 | 0 | 0 | 0 | 0 | 0 | 0 | 0 | 0 | 0 | 22 | 12 | 10 | 0 | 0 | 150 | 0 | 0 | 0 | 0 | 195 | 0 | 79 | 0 | 196 | 0 | 406 | 0 | 0 | 0 | 0 | 35 | 0 | 1.7 | 0 | 549 |  | 6735.9 | 3088.7 | 9824.6 | 3823 | 930 | 2104 | 2074 | 699 | 72 | 0 | 116 | 6.6 | 0 | 83.29
11:00 | 35 | 0 | 0 | 0 | 300 | 86 | 63 | 343 | 343 |  | 0 | 350 | 130 | 0 | 78 | 47 | 326 | 0 | 0 | 0 | 0 | 76 | 0 | 96 | 0 | 0 | 0 | 17 | 55 | 55 | 19 | 25 | 29 | 33 | 17 | 0 | 0 | 75 | 0 | 90 | 0 | 8 | 0 | 0 | 139 | 0 |  | 0 | 0 | 0 | 0 | 0 | 0 | 17 | 3 | 0 | 80 | 0 | 285 | 320 | 180 | 8 | 84 | 30 | 5 | 0 | 43 | 0 | 0 | 0 | 15 | 5 | 33 | 15 | 102 | 125 | 80 | 22 | 1.3 | 89 | 30 | 47 | 42 | 163 | 0 | 61 | 74 | 0 | 140 | 18 | 0 | 9 | 300 | 24 | 11 | 0 | 215 | 100 | 0 | 64 | 102 | 109 | 0 | 100 | 0 | 50 | 0 | 115 | 52 | 0 | 5.6 | 308 | 34 | 0 | 0 | 105 | 100 | 0 | 0 |  | 930 | 0 | 350 | 0 | 32 | 0 | 0 | 0 | 0 | 0 | 40 | 65 | 26 | 16 | 0 | 0 | 0 | 0 | 0 | 0 | 0 | 0 | 0 | 0 | 0 | 22 | 12 | 10 | 0 | 0 | 150 | 0 | 0 | 0 | 0 | 199 | 0 | 78 | 0 | 193 | 0 | 391 | 0 | 0 | 0 | 0 | 31 | 0 | 6.2 | 0 | 550 |  | 6755.9 | 3101.2 | 9857.1 | 3757 | 930 | 2065 | 2215 | 700 | 75 | 0 | 102 | 13.1 | 0 | #REF!
12:00 | 35 | 0 | 0 | 0 | 300 | 90 | 62 | 345 | 302 |  | 0 | 350 | 130 | 0 | 80 | 47 | 280 | 0 | 0 | 0 | 0 | 76 | 8 | 100 | 0 | 0 | 0 | 53 | 55 | 55 | 19 | 25 | 29 | 33 | 25 | 0 | 0 | 75 | 0 | 90 | 0 | 8 | 0 | 0 | 104 | 0 |  | 0 | 0 | 0 | 0 | 0 | 0 | 17 | 3 | 0 | 80 | 0 | 285 | 255 | 208 | 8 | 87 | 5 | 5 | 0 | 43 | 0 | 0 | 1 | 15 | 5 | 33 | 15 | 114 | 121 | 80 | 22 | 1.8 | 91 | 30 | 47 | 42 | 163 | 0 | 59 | 74 | 0 | 125 | 18 | 0 | 10 | 280 | 24 | 11 | 0 | 225 | 150 | 50 | 81 | 102 | 105 | 0 | 90 | 0 | 70 | 0 | 115 | 70 | 0 | 3.3 | 307 | 43 | 0 | 0 | 105 | 90 | 0 | 0 |  | 928 | 0 | 335 | 0 | 62 | 0 | 0 | 0 | 0 | 0 | 40 | 65 | 26 | 64 | 0 | 0 | 0 | 0 | 0 | 0 | 0 | 0 | 0 | 0 | 0 | 22 | 12 | 10 | 0 | 0 | 150 | 0 | 0 | 0 | 0 | 188 | 0 | 78 | 0 | 190 | 0 | 324 | 0 | 0 | 39 | 0 | 28 | 0 | 0 | 0 | 551 |  | 6760.1 | 3112 | 9872.1 | 3579 | 928 | 1941 | 2521 | 701 | 75 | 8 | 114 | 5.1 | 0 | 83.29
13:00 | 35 | 0 | 0 | 0 | 300 | 90 | 62 | 344 | 345 |  | 0 | 350 | 135 | 0 | 80 | 47 | 300 | 0 | 0 | 0 | 0 | 76 | 32 | 100 | 0 | 0 | 0 | 53 | 55 | 55 | 19 | 25 | 28 | 33 | 33 | 0 | 0 | 75 | 0 | 90 | 0 | 0 | 0 | 0 | 105 | 0 |  | 0 | 0 | 0 | 0 | 0 | 10 | 17 | 12 | 0 | 80 | 0 | 280 | 255 | 210 | 8 | 80 | 5 | 5 | 0 | 43 | 0 | 0 | 22 | 18 | 5 | 33 | 15 | 104 | 120 | 80 | 22 | 2 | 91 | 30 | 50 | 42 | 163 | 20 | 59 | 74 | 0 | 150 | 18 | 0 | 10 | 300 | 24 | 11 | 0 | 245 | 150 | 50 | 80 | 103 | 95 | 0 | 100 | 0 | 113 | 0 | 115 | 88 | 0 | 1 | 307 | 54 | 0 | 0 | 104 | 90 | 0 | 0 |  | 930 | 0 | 335 | 0 | 83 | 0 | 0 | 0 | 0 | 0 | 40 | 65 | 26 | 64 | 0 | 0 | 0 | 0 | 0 | 0 | 0 | 0 | 0 | 0 | 0 | 21 | 12 | 10 | 0 | 0 | 150 | 0 | 0 | 0 | 0 | 177 | 0 | 78 | 0 | 192 | 0 | 394 | 0 | 0 | 107 | 0 | 100 | 0 | 7 | 0 | 528 |  | 7030 | 3319 | 10349 | 3634 | 930 | 2085 | 2801 | 678 | 75 | 32 | 104 | 10 | 0 | 83.29
14:00 | 35 | 0 | 0 | 0 | 300 | 93 | 61 | 327 | 308 |  | 0 | 350 | 140 | 0 | 80 | 47 | 280 | 0 | 0 | 0 | 0 | 76 | 32 | 100 | 0 | 0 | 0 | 53 | 55 | 55 | 19 | 25 | 28 | 33 | 33 | 0 | 0 | 79 | 0 | 90 | 0 | 8 | 0 | 0 | 104 | 0 |  | 0 | 0 | 0 | 0 | 0 | 12 | 17 | 3 | 0 | 80 | 0 | 300 | 260 | 190 | 8 | 90 | 5 | 5 | 0 | 43 | 0 | 0 | 25 | 15 | 5 | 33 | 21 | 114 | 120 | 88 | 22 | 1.9 | 91 | 30 | 50 | 42 | 130 | 106 | 60 | 71 | 0 | 150 | 18 | 0 | 10 | 290 | 24 | 11 | 0 | 270 | 100 | 50 | 80 | 101 | 95 | 0 | 100 | 0 | 115 | 0 | 115 | 88 | 0 | 0.8 | 307 | 54 | 0 | 0 | 88 | 100 | 0 | 0 |  | 929 | 0 | 315 | 0 | 83 | 0 | 0 | 0 | 0 | 0 | 40 | 65 | 27 | 64 | 0 | 0 | 0 | 0 | 0 | 0 | 0 | 0 | 0 | 0 | 0 | 21 | 12 | 10 | 0 | 0 | 150 | 0 | 0 | 0 | 0 | 186 | 0 | 79 | 0 | 190 | 0 | 361 | 0 | 0 | 111 | 0 | 110 | 0 | 2.2 | 0 | 452 |  | 7015.7 | 3207.2 | 10222.9 | 3688 | 929 | 1964 | 2810 | 602 | 79 | 32 | 114 | 4.9 | 0 | 83.29
15:00 | 35 | 0 | 0 | 0 | 355 | 93 | 61 | 347 | 323 |  | 0 | 400 | 140 | 0 | 70 | 47 | 300 | 0 | 0 | 0 | 0 | 76 | 32 | 84 | 0 | 0 | 0 | 53 | 55 | 55 | 19 | 25 | 28 | 33 | 33 | 0 | 0 | 73 | 0 | 90 | 0 | 0 | 0 | 0 | 108 | 0 |  | 0 | 0 | 0 | 0 | 0 | 8 | 17 | 3 | 0 | 80 | 0 | 320 | 290 | 209 | 8 | 90 | 15 | 5 | 0 | 43 | 0 | 0 | 25 | 15 | 5 | 33 | 21 | 148 | 119 | 88 | 22 | 1.8 | 91 | 30 | 50 | 42 | 163 | 107 | 57 | 71 | 0 | 150 | 18 | 0 | 10 | 310 | 24 | 11 | 0 | 285 | 100 | 50 | 80 | 104 | 96 | 0 | 90 | 0 | 132 | 0 | 115 | 88 | 0 | 1.1 | 307 | 54 | 0 | 0 | 105 | 100 | 0 | 0 |  | 930 | 0 | 310 | 0 | 83 | 0 | 0 | 0 | 0 | 0 | 40 | 65 | 27 | 64 | 0 | 0 | 0 | 0 | 0 | 0 | 0 | 0 | 0 | 0 | 0 | 21 | 12 | 10 | 0 | 0 | 150 | 0 | 0 | 0 | 0 | 162 | 0 | 76 | 0 | 185 | 0 | 400 | 0 | 0 | 111 | 0 | 113 | 0 | 5.2 | 0 | 449 |  | 7341.9 | 3213.2 | 10555.1 | 3829 | 930 | 2118 | 2818 | 599 | 73 | 32 | 148 | 8.1 | 0 | 83.29
16:00 | 35 | 0 | 0 | 0 | 367 | 88 | 61 | 347 | 323 |  | 0 | 400 | 140 | 0 | 64 | 30 | 300 | 0 | 0 | 0 | 0 | 76 | 32 | 79 | 0 | 0 | 0 | 53 | 55 | 35 | 0 | 25 | 28 | 33 | 33 | 0 | 0 | 70 | 0 | 90 | 0 | 0 | 0 | 0 | 111 | 0 |  | 0 | 0 | 0 | 0 | 0 | 0 | 17 | 6 | 0 | 80 | 0 | 290 | 275 | 209 | 8 | 90 | 15 | 5 | 0 | 43 | 0 | 0 | 16 | 19 | 8 | 33 | 21 | 126 | 119 | 80 | 22 | 1.2 | 91 | 30 | 50 | 42 | 163 | 106 | 59 | 71 | 0 | 150 | 18 | 0 | 10 | 300 | 24 | 5 | 0 | 285 | 0 | 0 | 80 | 101 | 96 | 0 | 90 | 0 | 135 | 0 | 115 | 52 | 0 | 0.5 | 307 | 54 | 0 | 0 | 87 | 100 | 0 | 0 |  | 930 | 0 | 305 | 0 | 35 | 0 | 0 | 0 | 0 | 0 | 40 | 65 | 24 | 64 | 0 | 0 | 0 | 0 | 0 | 0 | 0 | 0 | 0 | 0 | 0 | 21 | 12 | 10 | 0 | 0 | 150 | 0 | 0 | 0 | 0 | 156 | 0 | 78 | 0 | 165 | 0 | 303 | 0 | 0 | 70 | 0 | 113 | 0 | 0 | 0 | 449 |  | 6979.7 | 2990 | 9969.7 | 3751 | 930 | 2008 | 2452 | 599 | 70 | 32 | 126 | 1.7 | 0 | 83.29
17:00 | 35 | 0 | 0 | 0 | 375 | 86 | 62 | 335 | 323 |  | 0 | 400 | 130 | 0 | 78 | 47 | 300 | 0 | 0 | 0 | 0 | 67 | 32 | 52 | 0 | 0 | 0 | 53 | 55 | 35 | 19 | 25 | 28 | 33 | 33 | 0 | 0 | 70 | 35 | 90 | 0 | 0 | 0 | 0 | 104 | 0 |  | 0 | 0 | 0 | 0 | 0 | 0 | 17 | 12 | 0 | 80 | 0 | 290 | 255 | 212 | 8 | 84 | 15 | 5 | 0 | 43 | 0 | 0 | 8 | 20 | 8 | 33 | 21 | 132 | 122 | 95 | 22 | 0.8 | 90 | 30 | 50 | 42 | 163 | 99 | 60 | 71 | 0 | 150 | 18 | 0 | 10 | 285 | 24 | 8 | 0 | 285 | 0 | 0 | 50 | 0 | 114 | 0 | 90 | 0 | 130 | 0 | 115 | 17 | 0 | 0.4 | 216 | 54 | 0 | 0 | 106 | 100 | 0 | 0 |  | 940 | 0 | 305 | 0 | 16 | 0 | 0 | 0 | 0 | 0 | 8 | 60 | 26 | 64 | 0 | 0 | 0 | 0 | 0 | 0 | 0 | 0 | 0 | 0 | 0 | 21 | 12 | 10 | 0 | 0 | 150 | 0 | 0 | 0 | 0 | 179 | 0 | 79 | 0 | 171 | 0 | 375 | 0 | 0 | 35 | 0 | 114 | 0 | 0.4 | 0 | 449 |  | 6762.2 | 3014.4 | 9776.6 | 3760 | 940 | 2073 | 2134 | 599 | 105 | 32 | 132 | 1.6 | 0 | 83.28
18:00 | 35 | 0 | 0 | 0 | 335 | 95 | 62 | 323 | 274 |  | 0 | 320 | 125 | 0 | 78 | 47 | 270 | 0 | 0 | 0 | 0 | 67 | 32 | 10 | 0 | 0 | 0 | 53 | 55 | 55 | 19 | 25 | 28 | 33 | 33 | 0 | 0 | 70 | 35 | 90 | 0 | 0 | 0 | 0 | 104 | 0 |  | 0 | 0 | 0 | 0 | 0 | 0 | 17 | 12 | 0 | 80 | 0 | 290 | 255 | 181 | 8 | 80 | 15 | 5 | 0 | 43 | 0 | 0 | 8 | 20 | 8 | 33 | 21 | 130 | 140 | 95 | 22 | 0.1 | 90 | 30 | 53 | 42 | 100 | 98 | 59 | 75 | 0 | 130 | 18 | 0 | 10 | 280 | 24 | 8 | 0 | 225 | 0 | 0 | 50 | 0 | 120 | 0.1 | 90 | 0 | 130 | 0 | 115 | 17 | 0 | 0.1 | 216 | 54 | 0 | 0 | 98 | 100 | 0 | 0 |  | 941 | 0 | 305 | 0 | 16 | 0 | 0 | 0 | 0 | 7 | 8 | 60 | 26 | 64 | 0 | 0 | 0 | 0 | 0 | 0 | 0 | 0 | 0 | 0 | 0 | 21 | 12 | 10 | 0 | 0 | 150 | 0 | 0 | 0 | 0 | 177 | 0 | 79 | 0 | 163 | 0 | 316 | 0 | 0 | 35 | 0 | 77 | 0 | 0.2 | 0 | 449 |  | 6368.3 | 2916.2 | 9284.5 | 3629 | 941 | 1833 | 2008 | 599 | 105 | 39 | 130 | 0.5 | 0 | 83.28
18:30 | 0 | 0 | 0 | 0 | 0 | 0 | 0 | 0 | 0 |  | 0 | 0 | 0 | 0 | 0 | 0 | 0 | 0 | 0 | 0 | 0 | 0 | 0 | 0 | 0 | 0 | 0 | 0 | 0 | 0 | 0 | 0 | 0 | 0 | 0 | 0 | 0 | 0 | 0 | 0 | 0 | 0 | 0 | 0 | 0 | 0 |  | 0 | 0 | 0 | 0 | 0 | 0 | 0 | 0 | 0 | 0 | 0 | 0 | 0 | 0 | 0 | 0 | 0 | 0 | 0 | 0 | 0 | 0 | 0 | 0 | 0 | 0 | 0 | 0 | 0 | 0 | 0 | 0 | 0 | 0 | 0 | 0 | 0 | 0 | 0 | 0 | 0 | 0 | 0 | 0 | 0 | 0 | 0 | 0 | 0 | 0 | 0 | 0 | 0 | 0 | 0 | 0 | 0 | 0 | 0 | 0 | 0 | 0 | 0 | 0 | 0 | 0 | 0 | 0 | 0 | 0 | 0 | 0 |  | 0 | 0 | 0 | 0 | 0 | 0 | 0 | 0 | 0 | 0 | 0 | 0 | 0 | 0 | 0 | 0 | 0 | 0 | 0 | 0 | 0 | 0 | 0 | 0 | 0 | 0 | 0 | 0 | 0 | 0 | 0 | 0 | 0 | 0 | 0 | 0 | 0 | 0 | 0 | 0 | 0 | 0 | 0 | 0 | 0 | 0 | 0 | 0 | 0 | 0 | 0 |  | 0 | 0 | 0 | 0 | 0 | 0 | 0 | 0 | 0 | 0 | 0 | 0 | 0 | 0
19:00 | 35 | 0 | 0 | 0 | 330 | 95 | 63 | 310 | 277 |  | 0 | 370 | 150 | 0 | 78 | 47 | 280 | 0 | 0 | 0 | 0 | 67 | 70 | 22 | 0 | 0 | 0 | 53 | 55 | 55 | 22 | 25 | 28 | 33 | 33 | 4 | 0 | 68 | 35 | 90 | 0 | 8 | 0 | 0 | 144 | 0 |  | 0 | 0 | 95 | 10 | 10 | 2 | 17 | 25 | 0 | 80 | 0 | 335 | 305 | 205 | 8 | 90 | 15 | 5 | 0 | 43 | 0 | 17 | 11 | 20 | 11 | 33 | 21 | 158 | 139 | 95 | 22 | 0 | 90 | 30 | 53 | 42 | 100 | 108 | 59 | 77 | 0 | 120 | 18 | 0 | 10 | 310 | 24 | 8 | 0 | 225 | 0 | 0 | 67 | 0 | 131 | 0 | 90 | 0 | 132 | 0 | 115 | 70 | 8 | 0 | 307 | 54 | 0 | 55 | 82 | 100 | 0 | 0 |  | 940 | 0 | 305 | 0 | 41 | 0 | 0 | 0 | 0 | 5 | 24 | 65 | 35 | 80 | 0 | 0 | 0 | 45 | 0 | 60 | 0 | 0 | 23 | 36 | 30 | 21 | 12 | 10 | 0 | 0 | 150 | 0 | 12 | 0 | 0 | 155 | 0 | 78 | 2 | 165 | 0 | 379 | 17 | 0 | 43 | 0 | 81 | 0 | 0 | 0 | 492 |  | 7104 | 3306 | 10410 | 3780 | 940 | 2003 | 2427 | 642 | 103 | 357 | 158 | 0 | 0 | 83.28
19:30 | 35 | 0 | 0 | 0 | 330 | 95 | 63 | 348 | 346 |  | 0 | 400 | 140 | 0 | 85 | 47 | 324 | 0 | 0 | 0 | 0 | 67 | 133 | 86 | 0 | 0 | 30 | 53 | 55 | 55 | 22 | 25 | 29 | 33 | 33 | 34 | 0 | 69 | 35 | 90 | 0 | 8 | 0 | 0 | 146 | 0 |  | 0 | 0 | 102 | 10 | 40 | 7 | 17 | 31 | 0 | 80 | 0 | 295 | 275 | 197 | 8 | 90 | 15 | 5 | 0 | 43 | 0 | 39 | 18 | 20 | 11 | 33 | 21 | 166 | 140 | 95 | 22 | 0 | 90 | 30 | 53 | 42 | 163 | 106 | 59 | 77 | 0 | 150 | 18 | 0 | 10 | 319 | 24 | 11 | 0 | 265 | 0 | 0 | 187 | 0 | 132 | 0 | 90 | 0 | 136 | 0 | 115 | 88 | 17 | 0 | 307 | 54 | 0 | 114 | 105 | 100 | 0 | 0 |  | 940 | 0 | 305 | 0 | 99 | 0 | 0 | 0 | 0 | 0 | 40 | 65 | 37 | 96 | 0 | 0 | 0 | 50 | 0 | 100 | 0 | 0 | 47 | 52 | 34 | 21 | 12 | 11 | 0 | 0 | 150 | 0 | 12 | 0 | 0 | 189 | 0 | 78 | 100 | 180 | 0 | 404 | 53 | 0 | 110 | 0 | 100 | 0 | 0 | 35 | 600 |  | 7858 | 3920 | 11778 | 3869 | 940 | 2207 | 3225 | 750 | 104 | 517 | 166 | 0 | 0 | 0
20:00 | 35 | 0 | 0 | 0 | 330 | 95 | 63 | 350 | 351 |  | 0 | 400 | 130 | 0 | 85 | 47 | 327 | 0 | 0 | 0 | 0 | 67 | 133 | 88 | 0 | 0 | 33 | 53 | 55 | 55 | 22 | 25 | 30 | 33 | 33 | 34 | 0 | 70 | 35 | 90 | 0 | 8 | 0 | 0 | 139 | 0 |  | 0 | 0 | 102 | 10 | 68 | 12 | 17 | 36 | 0 | 80 | 0 | 290 | 255 | 181 | 8 | 90 | 15 | 5 | 0 | 43 | 0 | 41 | 40 | 20 | 11 | 33 | 21 | 160 | 141 | 95 | 22 | 0 | 90 | 30 | 53 | 42 | 163 | 99 | 61 | 77 | 0 | 150 | 18 | 0 | 10 | 295 | 24 | 11 | 0 | 275 | 0 | 0 | 182 | 0 | 131 | 0 | 90 | 13 | 137 | 0 | 115 | 88 | 20 | 0 | 305 | 54 | 0 | 114 | 82 | 100 | 0 | 0 |  | 937 | 0 | 305 | 0 | 99 | 0 | 0 | 0 | 0 | 0 | 40 | 65 | 37 | 110 | 0 | 0 | 0 | 50 | 9 | 100 | 0 | 16 | 47 | 52 | 34 | 22 | 12 | 11 | 0 | 0 | 150 | 0 | 12 | 0 | 0 | 190 | 0 | 78 | 89 | 179 | 0 | 403 | 53 | 0 | 106 | 0 | 113 | 0 | 0 | 60 | 618 |  | 7841 | 3997 | 11838 | 3823 | 937 | 2193 | 3324 | 768 | 105 | 528 | 160 | 0 | 0 | 83.28
21:00 | 35 | 0 | 0 | 0 | 0 | 0 | 0 | 356 | 345 |  | 0 | 225 | 140 | 0 | 96 | 47 | 0 | 0 | 0 | 0 | 0 | 67 | 133 | 84 | 0 | 0 | 45 | 53 | 55 | 55 | 22 | 25 | 30 | 33 | 33 | 37 | 0 | 72 | 35 | 90 | 0 | 8 | 0 | 0 | 142 | 0 |  | 0 | 0 | 87 | 10 | 82 | 18 | 17 | 37 | 0 | 80 | 0 | 330 | 300 | 212 | 8 | 90 | 15 | 5 | 0 | 0 | 0 | 41 | 43 | 20 | 11 | 33 | 21 | 164 | 123 | 95 | 22 | 0 | 90 | 30 | 53 | 42 | 163 | 109 | 59 | 77 | 0 | 150 | 18 | 0 | 10 | 300 | 24 | 11 | 20 | 288 | 162 | 96 | 192 | 60 | 131 | 0 | 100 | 25 | 102 | 0 | 115 | 89 | 34 | 0 | 307 | 54 | 0 | 114 | 113 | 100 | 0 | 0 |  | 938 | 0 | 295 | 0 | 99 | 0 | 0 | 0 | 0 | 0 | 40 | 65 | 37 | 110 | 0 | 0 | 0 | 50 | 10 | 100 | 0 | 32 | 45 | 44 | 33 | 21 | 12 | 11 | 0 | 0 | 151 | 0 | 14 | 0 | 0 | 193 | 0 | 76 | 100 | 182 | 0 | 400 | 53 | 80 | 111 | 15 | 113 | 0 | 0 | 95 | 607 |  | 7365 | 4132 | 11497 | 3277 | 938 | 1811 | 3929 | 758 | 107 | 513 | 164 | 0 | 0 | 83.28
22:00 | 35 | 0 | 0 | 0 | 0 | 22 | 0 | 357 | 345 |  | 0 | 225 | 140 | 0 | 96 | 47 | 0 | 0 | 0 | 0 | 0 | 67 | 133 | 82 | 0 | 0 | 41 | 53 | 55 | 55 | 22 | 25 | 30 | 33 | 33 | 20 | 0 | 70 | 35 | 90 | 0 | 8 | 0 | 0 | 140 | 0 |  | 0 | 0 | 102 | 10 | 84 | 19 | 17 | 40 | 0 | 80 | 0 | 300 | 280 | 213 | 8 | 90 | 26 | 5 | 0 | 1 | 0 | 42 | 43 | 20 | 11 | 33 | 21 | 164 | 124 | 95 | 22 | 0 | 90 | 30 | 53 | 42 | 163 | 106 | 61 | 77 | 0 | 150 | 18 | 0 | 10 | 325 | 24 | 11 | 150 | 286 | 275 | 100 | 196 | 102 | 131 | 0 | 100 | 110 | 80 | 0 | 115 | 89 | 34 | 0 | 307 | 54 | 0 | 114 | 113 | 100 | 0 | 0 |  | 938 | 0 | 295 | 0 | 99 | 0 | 0 | 0 | 0 | 0 | 40 | 65 | 37 | 110 | 0 | 0 | 0 | 50 | 42 | 100 | 0 | 50 | 45 | 44 | 33 | 21 | 12 | 11 | 0 | 0 | 150 | 0 | 10 | 0 | 0 | 195 | 0 | 76 | 100 | 190 | 0 | 406 | 53 | 127 | 111 | 15 | 113 | 0 | 0 | 109 | 616 |  | 7725 | 4263 | 11988 | 3248 | 938 | 1868 | 4342 | 766 | 105 | 557 | 164 | 0 | 0 | 76.35
23:00 | 35 | 0 | 0 | 0 | 45 | 84 | 0 | 344 | 345 |  | 0 | 225 | 140 | 0 | 96 | 47 | 0 | 0 | 0 | 0 | 0 | 67 | 133 | 76 | 0 | 0 | 41 | 53 | 55 | 55 | 22 | 25 | 30 | 33 | 33 | 22 | 0 | 74 | 35 | 90 | 0 | 8 | 0 | 0 | 142 | 0 |  | 0 | 0 | 102 | 10 | 84 | 19 | 17 | 39 | 0 | 80 | 0 | 300 | 250 | 203 | 8 | 90 | 26 | 5 | 0 | 8 | 0 | 42 | 43 | 20 | 11 | 33 | 21 | 158 | 125 | 95 | 22 | 0 | 90 | 30 | 53 | 42 | 163 | 104 | 59 | 77 | 0 | 150 | 18 | 0 | 10 | 325 | 24 | 11 | 167 | 288 | 294 | 101 | 180 | 102 | 131 | 0 | 100 | 140 | 80 | 0 | 115 | 89 | 34 | 0 | 307 | 54 | 0 | 114 | 108 | 100 | 0 | 0 |  | 938 | 0 | 285 | 0 | 99 | 0 | 0 | 0 | 0 | 0 | 40 | 65 | 38 | 110 | 0 | 0 | 0 | 50 | 42 | 100 | 0 | 50 | 45 | 44 | 33 | 21 | 11 | 11 | 0 | 0 | 150 | 0 | 10 | 0 | 0 | 195 | 0 | 76 | 100 | 184 | 0 | 413 | 53 | 150 | 111 | 32 | 114 | 0 | 0 | 109 | 581 |  | 7826 | 4260 | 12086 | 3223 | 938 | 1943 | 4427 | 731 | 109 | 557 | 158 | 0 | 0 | 0
24:00 | 35 | 0 | 0 | 0 | 80 | 88 | 0 | 330 | 349 |  | 0 | 250 | 140 | 0 | 97 | 46 | 42 | 0 | 0 | 0 | 0 | 67 | 133 | 76 | 0 | 0 | 41 | 53 | 55 | 55 | 22 | 25 | 30 | 0 | 33 | 36 | 0 | 74 | 35 | 90 | 0 | 8 | 0 | 0 | 140 | 0 |  | 0 | 0 | 102 | 10 | 85 | 19 | 17 | 39 | 0 | 80 | 0 | 300 | 250 | 212 | 8 | 82 | 26 | 5 | 0 | 43 | 0 | 42 | 43 | 20 | 11 | 33 | 21 | 132 | 141 | 95 | 22 | 0 | 90 | 30 | 53 | 42 | 163 | 100 | 62 | 77 | 0 | 150 | 18 | 0 | 10 | 295 | 24 | 11 | 125 | 283 | 242 | 70 | 180 | 101 | 131 | 0 | 100 | 144 | 80 | 0 | 115 | 89 | 34 | 0 | 303 | 54 | 0 | 114 | 112 | 100 | 0 | 0 |  | 938 | 0 | 285 | 0 | 99 | 0 | 0 | 0 | 0 | 0 | 40 | 55 | 37 | 110 | 0 | 0 | 0 | 50 | 42 | 100 | 0 | 50 | 45 | 52 | 33 | 22 | 11 | 11 | 0 | 0 | 150 | 0 | 10 | 0 | 0 | 193 | 0 | 75 | 100 | 175 | 0 | 386 | 53 | 100 | 111 | 32 | 114 | 0 | 0 | 109 | 582 |  | 7770 | 4170 | 11940 | 3246 | 938 | 1953 | 4273 | 732 | 109 | 557 | 132 | 0 | 0 | 76.33
KWH | 700000 | 0 | 0 | 0 | 6660555 | 1998909 | 1229312 | 8255490 | 7868000 |  | 0 | 8208250 | 3301295 | 0 | 2049720 | 1112193 | 6260394 | 0 | 0 | 0 | 0 | 1740960 | 1366560 | 1529845 | 0 | 0 | 455040 | 1133640 | 1268111 | 1173760 | 375732 | 600000 | 655560 | 804500 | 792100 | 165300 | 0 | 1648724 | 252000 | 2200000 | 0 | 165060 | 0 | 0 | 3147324 | 0 |  | 0 | 0 | 781418 | 58680 | 794880 | 129120 | 384192 | 540960 | 0 | 1949315 | 0 | 7171700 | 6584000 | 4948000 | 200727 | 2104650 | 447624 | 139680 | 0 | 930476 | 0 | 204912 | 602717 | 425844 | 198180 | 777000 | 501260 | 3228480 | 3120600 | 2193600 | 461736 | 13150 | 2133000 | 720240 | 1211400 | 1039104 | 3658254 | 1347000 | 1434528 | 1807680 | 0 | 3475660 | 419000 | 0 | 243900 | 7498700 | 564000 | 237024 | 397632 | 6041889 | 1619181 | 566125 | 2942400 | 1097088 | 2809440 | 5535 | 2308800 | 477600 | 2527490 | 0 | 2737200 | 1186632 | 267635 | 24601 | 6992836 | 1026557 | 0 | 850440 | 2107560 | 2420160 | 0 | 0 |  | 22418909 | 0 | 8266752 | 0 | 1269120 | 0 | 0 | 0 | 0 | 8064 | 703125 | 1553000 | 726991 | 1817760 | 0 | 0 | 0 | 258878 | 110107 | 998528 | 0 | 173786 | 345033 | 437760 | 297790 | 491280 | 202680 | 241938 | 0 | 0 | 3667000 | 0 | 72000 | 0 | 0 | 4398918 | 0 | 1867542 | 642240 | 4508055 | 0 | 9445054 | 346560 | 416509 | 1690848 | 90432 | 2178240 | 0 | 28414 | 549888 | 13731300 |  | 170207526 | 83954501 | 254162027 | 88824871 | 22418909 | 49308899 | 66566854 | 17398300 | 1900724 | 4443290 | 3228480 | 71700 | 0
Fuel Cost | 1148000 | 0 | 0 | 0 | 7393216.05 | 2638559.88 | 2089830.4 | 8338044.9 | 8104040 |  | 0 | 8946992.5 | 3664437.45 | 0 | 14122570.8 | 9409152.78 | 6510809.76 | 0 | 0 | 0 | 0 | 15877555.2 | 13446950.4 | 14105170.9 | 0 | 0 | 4136313.6 | 8275572 | 9802498.03 | 11573273.6 | 281799 | 450000 | 0 | 0 | 0 | 1598451 | 0 | 445155.48 | 68040 | 3982000 | 0 | 1533407.4 | 0 | 0 | 5350450.8 | 0 |  | 0 | 0 | 7579754.6 | 560394 | 6915456 | 1022630.4 | 484081.92 | 1606651.2 | 0 | 2884986.2 | 0 | 5307058 | 6584000 | 4552160 | 258937.83 | 2420347.5 | 505815.12 | 195552 | 0 | 1591113.96 | 0 | 2069611.2 | 5755947.35 | 540821.88 | 148635 | 1359750 | 375945 | 24213600 | 3307836 | 19917888 | 586404.72 | 209611 | 3498120 | 1152384 | 2156292 | 1621002.24 | 4170409.56 | 1400880 | 2826020.16 | 3452668.8 | 0 | 6012891.8 | 917610 | 0 | 497556 | 7573687 | 423000 | 180138.24 | 6763720.32 | 45676680.84 | 27493693.38 | 9465610 | 15300480 | 18343311.36 | 27644889.6 | 64704.15 | 18816720 | 5181960 | 17818804.5 | 0 | 24963264 | 11213672.4 | 2331100.85 | 0 | 52865840.16 | 8941311.47 | 0 | 8487391.2 | 18061789.2 | 16118265.6 | 0 | 0 |  | 129132915.84 | 0 | 8680089.6 | 0 | 9975283.2 | 0 | 0 | 0 | 0 | 84510.72 | 7326562.5 | 1754890 | 1126836.05 | 17741337.6 | 0 | 0 | 0 | 2547359.52 | 1118687.12 | 8836972.8 | 0 | 2349586.72 | 3343369.77 | 4241894.4 | 2888563 | 943257.6 | 314154 | 183147.066 | 0 | 0 | 19875140 | 0 | 2054160 | 0 | 0 | 5806571.76 | 0 | 2801313 | 10924502.4 | 5274424.35 | 0 | 9350603.46 | 3618086.4 | 7084818.09 | 16046147.52 | 853678.08 | 16903142.4 | 0 | 313974.7 | 4063672.32 | 60280407 |  | 635683149.64 | 367840058.986 | 1003523208.626 | 100622328.826 | 129132915.84 | 59439457.48 | 564887935.02 | 80155547 | 513195.48 | 43969939.13 | 24213600 | 588289.85 | 0
Yesterday Day Peak | 35 | 0 | 0 | 0 | 300 | 90 | 62 | 345 | 302 |  | 0 | 350 | 130 | 0 | 80 | 47 | 280 | 0 | 0 | 0 | 0 | 76 | 8 | 100 | 0 | 0 | 0 | 53 | 55 | 55 | 19 | 25 | 29 | 33 | 25 | 0 | 0 | 75 | 0 | 90 | 0 | 8 | 0 | 0 | 104 | 0 |  | 0 | 0 | 0 | 0 | 0 | 0 | 17 | 3 | 0 | 80 | 0 | 285 | 255 | 208 | 8 | 87 | 5 | 5 | 0 | 43 | 0 | 0 | 1 | 15 | 5 | 33 | 15 | 114 | 121 | 80 | 22 | 1.8 | 91 | 30 | 47 | 42 | 163 | 0 | 59 | 74 | 0 | 125 | 18 | 0 | 10 | 280 | 24 | 11 | 0 | 225 | 150 | 50 | 81 | 102 | 105 | 0 | 90 | 0 | 70 | 0 | 115 | 70 | 0 | 3.3 | 307 | 43 | 0 | 0 | 105 | 90 | 0 | 0 |  | 928 | 0 | 335 | 0 | 62 | 0 | 0 | 0 | 0 | 0 | 40 | 65 | 26 | 64 | 0 | 0 | 0 | 0 | 0 | 0 | 0 | 0 | 0 | 0 | 0 | 22 | 12 | 10 | 0 | 0 | 150 | 0 | 0 | 0 | 0 | 188 | 0 | 78 | 0 | 190 | 0 | 324 | 0 | 0 | 39 | 0 | 28 | 0 | 0 | 0 | 551 |  | 9872.1 | DayPeak
Yesterday Evening Peak | 35 | 0 | 0 | 0 | 330 | 95 | 63 | 350 | 351 | 0 | 0 | 400 | 130 | 0 | 85 | 47 | 327 | 0 | 0 | 0 | 0 | 67 | 133 | 88 | 0 | 0 | 33 | 53 | 55 | 55 | 22 | 25 | 30 | 33 | 33 | 34 | 0 | 70 | 35 | 90 | 0 | 8 | 0 | 0 | 139 | 0 | 0 | 0 | 0 | 102 | 10 | 68 | 12 | 17 | 36 | 0 | 80 | 0 | 290 | 255 | 181 | 8 | 90 | 15 | 5 | 0 | 43 | 0 | 41 | 40 | 20 | 11 | 33 | 21 | 160 | 141 | 95 | 22 | 0 | 90 | 30 | 53 | 42 | 163 | 99 | 61 | 77 | 0 | 150 | 18 | 0 | 10 | 295 | 24 | 11 | 0 | 275 | 0 | 0 | 182 | 0 | 131 | 0 | 90 | 13 | 137 | 0 | 115 | 88 | 20 | 0 | 305 | 54 | 0 | 114 | 82 | 100 | 0 | 0 |  | 937 | 0 | 305 | 0 | 99 | 0 | 0 | 0 | 0 | 0 | 40 | 65 | 37 | 110 | 0 | 0 | 0 | 50 | 9 | 100 | 0 | 16 | 47 | 52 | 34 | 22 | 12 | 11 | 0 | 0 | 150 | 0 | 12 | 0 | 0 | 190 | 0 | 78 | 89 | 179 | 0 | 403 | 53 | 0 | 106 | 0 | 113 | 0 | 0 | 60 | 618 |  | 11838 | EvPeak
Forecast for Evening | 35 | 0 | 0 | 0 | 300 | 104 | 66 | 412 | 360 | 0 | 0 | 450 | 150 | 100 | 100 | 55 | 330 | 0 | 0 | 0 | 82 | 93 | 149 | 100 | 0 | 0 | 52 | 54 | 55 | 55 | 22 | 25 | 30 | 33 | 33 | 50 | 0 | 72 | 35 | 100 | 0 | 25 | 0 | 0 | 150 | 0 | 0 | 0 |  | 102 | 100 | 100 | 50 | 18 | 20 | 0 | 100 | 0 | 360 | 360 | 215 | 8 | 90 | 20 | 10 | 0 | 43 | 0 | 50 | 52 | 22 | 11 | 32 | 21 | 173 | 150 | 95 | 22 | 0 | 91 | 30 | 51 | 44 | 163 | 110 | 66 | 77 | 0 | 150 | 18 | 0 | 10 | 341 | 25 | 11 | 200 | 300 | 300 | 100 | 200 | 100 | 149 | 0 | 100 | 200 | 150 | 0 | 115 | 100 | 100 | 0 | 300 | 54 | 110 | 114 | 113 | 100 | 0 | 0 |  | 955 | 16 | 410 | 0 | 115 | 225 | 0 | 0 | 30 | 60 | 40 | 68 | 33 | 110 | 0 | 0 | 65 | 50 | 40 | 100 | 0 | 50 | 45 | 52 | 35 | 22 | 11 | 11 | 0 | 0 | 150 | 0 | 10 | 0 | 0 | 200 | 0 | 78 | 100 | 210 | 0 | 410 | 105 | 100 | 113 | 105 | 113 | 0 | 0 | 113 | 660
Forecast for Day | 35 | 0 | 0 | 0 | 300 | 100 | 66 | 412 | 0 | 0 | 0 | 450 | 150 | 100 | 100 | 55 | 330 | 0 | 0 | 0 | 82 | 93 | 149 | 100 | 0 | 0 | 52 | 54 | 55 | 55 | 22 | 25 | 30 | 33 | 33 | 35 | 0 | 72 | 35 | 100 | 0 | 25 | 0 | 0 | 150 | 0 | 0 | 0 |  | 100 | 80 | 80 | 50 | 18 | 10 | 0 | 100 | 0 | 360 | 360 | 215 | 8 | 90 | 20 | 10 | 0 | 43 | 0 | 0 | 52 | 22 | 10 | 32 | 21 | 154 | 150 | 95 | 22 | 1.6 | 91 | 30 | 51 | 44 | 163 | 110 | 61 | 77 | 0 | 150 | 18 | 0 | 10 | 341 | 24 | 11 | 0 | 300 | 100 | 50 | 170 | 80 | 149 | 20 | 100 | 200 | 150 | 0 | 115 | 100 | 100 | 5 | 300 | 50 | 50 | 114 | 113 | 100 | 0 | 0 |  | 955 | 0 | 410 | 0 | 115 | 0 | 0 | 0 | 0 | 0 | 40 | 68 | 33 | 80 | 0 | 0 | 0 | 0 | 0 | 100 | 0 | 50 | 43 | 52 | 0 | 22 | 11 | 11 | 0 | 0 | 150 | 0 | 0 | 0 | 0 | 200 |  | 78 | 60 | 210 | 0 | 410 | 105 | 0 | 70 | 100 | 90 | 0 | 8 | 70 | 600
Generation at 08:00(Today) | 35 | 0 | 0 | 0 | 300 | 90 | 38 | 328 | 0 | 0 | 0 | 420 | 140 | 0 | 85 | 46 | 325 | 0 | 0 | 0 | 0 | 67 | 16 | 59 | 0 | 0 | 0 | 53 | 55 | 55 | 19 | 25 | 30 | 33 | 16 | 0 | 0 | 70 | 35 | 90 | 0 | 0 | 0 | 0 | 148 | 0 | 0 | 0 | 0 | 0 | 0 | 0 | 0 | 17 | 7 | 0 | 80 | 0 | 305 | 270 | 58 | 8 | 90 | 31 | 30 | 0 | 43 | 0 | 0 | 0 | 0 | 0 | 33 | 21 | 120 | 157 | 70 | 22 | 0.3 | 90 | 30 | 50 | 42 | 110 | 103 | 61 | 77 | 0 | 150 | 18 | 0 | 10 | 290 | 24 | 11 | 0 | 150 | 0 | 0 | 32 | 53 | 113 | 4.1 | 100 | 0 | 80 | 0 | 115 | 0 | 0 | 1.7 | 308 | 0 | 0 | 0 | 55 | 100 | 0 | 0 | 0 | 946 | 0 | 310 | 0 | 0 | 0 | 0 | 0 | 0 | 0 | 33 | 55 | 25 | 0 | 0 | 0 | 0 | 0 | 0 | 0 | 0 | 0 | 0 | 0 | 0 | 22 | 12 | 8 | 0 | 0 | 151 | 0 | 0 | 0 | 0 | 189 | 0 | 76 | 0 | 171 | 0 | 395 | 0 | 0 | 0 | 0 | 35 | 0 | 0.8 | 0 | 577 | 0
199
| Minimum Generation |  | 9175.4 | 7:00
| Highest Generation |  | 12086 | 23:00
| Day Peak Generation |  | 9872.1 | 12:00
| Evening Peak Generation |  | 11838 | 20:00
| HVDC Max Flow |  | 941 | 18:00
| HVDC EvPeak Flow |  | 937 | 20:00
| Load factor L.F |  | 87.62%

## P1
POWER GRID COMPANY OF BANGLADESH LTD.
|  |  | NATIONAL LOAD DESPATCH CENTER |  |  |  |  | QF-LDC-08
|  |  | DAILY REPORT |  |  |  |  | Page -1
[6 empty] | Reporting Date : | 2020-07-09
Till now the maximum generation is : - |  |  | 12893 MW | 21:00 | Hrs on | 2019-05-29
The Summary of Yesterday's |  | 2020-07-08 | Generation & Demand |  | Today's Actual Min Gen. & Probable Gen. & Demand
Day Peak Generation : |  | 9872.1 | MW Hour : | 12:00 | Min. Gen. at | 7:00 | 9090.3 | MW
Evening Peak Generation : |  | 11838 | MW Hour : | 20:00 | Available Max Generation : |  | 15103 | MW
E.P. Demand (at gen end) : |  | 11838 | MW Hour : | 20:00 | Max Demand (Evening) : |  | 12300 | MW
Maximum Generation : |  | 12086 | MW Hour : | 23:00 | Reserve(Generation end) |  | 2803 | MW
Total Gen. (MKWH) : |  | 254.162 | System Load Factor : | 87.62% | Load Shed : |  | 0 | MW
EXPORT / IMPORT THROUGH EAST-WEST INTERCONNECTOR
Export from East grid to West grid :- Maximum |  |  | -27 | MW at | 20:00 | Energy |  | MKWHR.
Import from West grid to East grid :- Maximum |  |  | - | MW at | - | Energy | - | MKWHR.
| Water Level of Kaptai Lake at 6:00 A M on |  | 2020-07-09
Actual : | 83.22 | Ft.(MSL) , | Rule curve : | 85.28 | Ft.( MSL )
Gas Consumed : | Total = | 1108.8 | MMCFD. | Oil Consumed (PDB) :
[6 empty] | HSD : |  | Liter
[6 empty] | FO : |  | Liter
Cost of the Consumed Fuel (PDB+Pvt) : |  | Gas : | 160061786.306
: |  | Coal : | 80155547 | Oil : | 608857874.15 | Total : | 849075207.456
Load Shedding & Other Information
Area | Yesterday |  |  |  | Today
|  |  | Estimated Demand (S/S end) |  | Estimated Shedding (S/S end) |  | Rates of Shedding
| MW |  | MW |  |  | MW | (On Estimated Demand)
Dhaka | 0 | 0:00 | 4400.0011 |  |  | 0 | 0%
Chittagong Area | 0 | 0:00 | 1499.5214 |  |  | 0 | 0%
Khulna Area | 0 | 0:00 | 1344.1054 |  |  | 0 | 0%
Rajshahi Area | 0 | 0:00 | 1214.72 |  |  | 0 | 0%
Cumilla Area | 0 | 0:00 | 1097.6105 |  |  | 0 | 0%
Mymensingh Area | 0 | 0:00 | 885.7411 |  |  | 0 | 0%
Sylhet Area | 0 | 0:00 | 491.0453 |  |  | 0 | 0%
Barisal Area | 0 | 0:00 | 227.9429 |  |  | 0 | 0%
Rangpur Area | 0 | 0:00 | 683.1477 |  |  | 0 | 0%
Total | 0 |  | 11843.8354 |  |  | 0
Information of the Generating Units under shut down.
| Planned Shut- Down |  |  | Forced Shut- Down
1) Barapukuria ST: Unit-1,2
2) Bibiyana #3
3) Ghorasal Unit-2,3,4,5.
4) Ashuganj unit-3,5
5) Bhola-225 MW GT-2
6) Kaptai-2,4,5
7) Raozan # 2
8) Sirajganj #1
Additional Information of Machines, lines, Interruption / Forced Load shed etc.
|  | Description |  |  | Comments on Power Interruption
a) Dohazari-Cox's Bazar 132 kV Ckt-2 was under shut down from 09:07 to 19:48 for D/W.
b) Aminbazar-Kallyanpur 132 kV Ckt-2 was under shut down from 09:26 to 22:12 for D/W.
c) Rangamati 132/33 kV T-1 transformer was under shut down from 10:06 to 12:17 for C/M.
d) Rangamati -Chandraghona 132 kV Ckt-1 was under shut down from 10:15 to 11:35 for D/W.
e) Rangamati -Khagrachari 132 kV Ckt-2 was under shut down from 11:38 to 12:20 for D/W.
f) Ashuganj-Sirajganj 230 kV Ckt-2 was under shut down from 08:19 to 19:32 for PT changing at Ashuganj end.
g) Hasnabad 132/33 kV T-1 transformer was under shut down from 09:38 to 17:19 for painting work.
h) Cumilla(S) -Tripura 132 kV both Ckt tripped at 11:06 from Tripura end showing dist Z2 and was switched
on at 11:27.
i) Rangpur Confidence 113 MW tripped at 11:30 and was synchronized at 11:45.
j) Meghnaghat-Shyampur 230 kV Ckt-1 was under shut down from 08:12 to 15:38 for C/M.
k) Bheramara-Faridpur 132 kV Ckt-2 was under shut down from 13:12 to 13:54 due to kite removing.
l) Barapukuria 132/33 kV T2,T3 T5& T6 transformers tripped at 11:35 from both end showing Mister trip, |  |  |  |  | About 35 MW power interruption occurred under Barapukuria S/S area
lockout relays and were switched on at 12:10,12:02,12:48 & 11:56 respectively. |  |  |  |  | from11:35 to 11:56.
m) Rangpur-Saidpur 132 kV Ckt-2 tripped at 11:32 showing Dist. R-phase at Rangpur end and was |  |  |  |  | About 295 MW power interruption occurred under Rangpur Zone
switched on at 11:53. |  |  |  |  | from 11:32 to 11:53.
o) Ghorasal-Ashuganj 230 kV Ckt- 1 & 2 tripped at 20:15 showing Dist.Z1 L1,L2,L3 relays at Ashuganj end &
V-fault at Ghorasal end and Ckt-2 was switched on at 21:24.At the same time following machine tripped
due to above Ckt tripped.
1) Siddhirganj 335 ME-300 MW, 2) Meghnaghat 450 MW-150 MW, 3) TSK Ashuganj-15 MW,
4) Ashuganj 51 MW Midland-43 MW, 5) Ashuganj 150 MW-137 MW, 6) Ghorasal Regent-95 MW,
7) Ghorasal MAX-63 MW, 8) Ghorasal 365 MW, 9) Ghorasal unit-7-330 MW total 1160 MW.
p) Sirajganj-Baghabari 230 MW Ckt-2 was under shut down from 15:10 to 17:01 due to tand tand test.
q) Sirajganj-Baghabari 230 MW Ckt-1 tripped at 15:20 showing Dist, Z1 relay at Sirajganj end & Dist. YRB
phase at Baghabari end and was switched on at 15:51.
r) Faridpur 132/33 kV T2 transformer was under shut down from 15:35 to 16:04 due to red hot maintenance |  |  |  |  | About 60 MW power interruption occurred under Faridpur S/S area
at 33 kV end. |  |  |  |  | from 15:35 to 16:04.
s) Meghnaghat 450 MW GT-2 was synchronized at 23:40.
t) Ghorasal unit-7 GT was synchronized at 22:37 & ST was synchronized at 00:22(09/07/2020).
u) Ashuganj 225 MW ST tripped at 01:54(09/07/2020) due to turbine control system fault.
v) Siddhirganj 335 MW STG was synchronized at 03:02(09/07/2020) & GT was synchronized at 23:01.
w) Haripur 360 MW STG was shut down at 06:01(09/07/2020) for C/M.

## P2
EVENING PEAK GENERATION AND DAY LONG ENERGY DATA OF POWER STATIONS
| Date : | 2020-07-08 | [5 empty] | Page -2
Sl. |  |  |  |  | Present | Peak | Energy
No. | Name of the Power Stations |  | Producer | Installed Capacity | Capacity | Hour | Generated | Remarks
Generation
|  |  |  | Unit No. X Capacity | MW | MW | MW
1 | Ghorasal TPP (Unit-1&2) |  | PDB | 2*55 | 85 | 35 | 700000 | Unit-2 Under maint.
| Ghorasal Repowered CCPP Unit-3 |  | PDB | 1*210 | 170 | 0 | 0 | Under maint.
| Ghorasal Repowered CCPP Unit-4 |  | PDB | 1*210 | 180 | 0 | 0 | Under maint.
| Ghorasal TPP Unit-5 |  | PDB | 1*210 | 190 | 0 | 0 | Under maint.
2 | Ghorasal 365 MW CCPP Unit-7 |  | PDB | 1*243+1*122 | 365 | 330 | 6660555
3 | Ghorashal 78.5 MW PP(MAX) |  | QRPP | 2*40 | 78 | 63 | 1229312 | Engine problem
4 | Ghorashal 108MW PP (Regent) |  | IPP | 34*3.35 | 108 | 95 | 1998909 | Engine problem
5 | Haripur GTPP |  | SBU, PDB | 2*32 | 20 | 0 | 0 | Under maint.
6 | Haripur 412 MW CCPP |  | EGCB | 1*273+1*139 | 412 | 350 | 8255490 | FGMO
7 | Haripur 360MW CCPP(HPL) |  | IPP | 1*235+1*125 | 360 | 351 | 7868000
8 | Meghnaghat 450 MW CCPP(MPL) |  | IPP | 2*150+1*150 | 450 | 400 | 8208250 | Frequency control
9 | Meghnaghat 100 MW(IEL) |  | QRPP | 12*8.9 | 100 | 0 | 0 | Fuel Shortage
10 | Meghnaghat CCPP(Summit) |  | IPP | 2*110+1*110 | 305 | 130 | 3301295 | FGMO & GT-1 Under S/D
11 | Madanganj 102 PP(Summit) |  | QRPP | 6*17 | 100 | 85 | 2049720 | Engine problem
12 | Madanganj-55 MW PP(Summit) |  | (IPP) | 3*17.08+1*11.3 | 55 | 47 | 1112193 | Engine problem
13 | Keraniganj 100 MW PP (Powerpac) |  | QRPP | 8*13.45 | 100 | 88 | 1529845 | Engine problem
14 | Narshingdi 22 MW PP (Doreen) |  | SIPP, REB | 8*2.90 | 22 | 22 | 375732
15 | 210 MW Siddhirgonj TPP |  | PDB | 1*210 | 115 | 0 | 0 | Under maint.
16 | Siddhirgonj 2*120 MW GTPP |  | EGCB | 2*105 | 210 | 0 | 0 | Fuel Shortage
17 | Siddhirganj 100 PP(Dutch Bangla) |  | QRPP | 12*8.9 | 100 | 0 | 0 | Fuel Shortage
18 | Siddhirganj 335 MW CCPP |  | EGCB | 1*217+118 | 335 | 327 | 6260394
19 | Gagnagar 102 MW PP (Digital Power) |  | IPP | 12*8.924 | 102 | 67 | 1740960 | Fuel Shortage
20 | Katpotti 52 MW PP (Sinha) |  | IPP | 7*7.9 | 51 | 33 | 455040
21 | Kamalaghat 54 MW PP(Banco Energy) |  | IPP | 3*18 | 54 | 53 | 1133640
22 | Kodda 150MW PP |  | BPDB-RPCL | 9*17.06 | 149 | 133 | 1366560
23 | Manikganj 55 MW PP (Northern) |  | IPP | 3*19.3 | 55 | 55 | 1268111
24 | Nababganj 55 MW PP (Southern power ) |  | IPP | 3*19.3 | 55 | 55 | 1173760
25 | Bosila 108MW PP(CLC) |  | IPP | 12*8.775+1*3.5 | 108 | 0 | 0 | Fuel Shortage
26 | Summit Power,(Madhabdi+Ashulia) |  | SIPP,REB | 3*3.67+4*8.73 | 80 | 55 | 1255560 | Engine problem
27 | Maona 33 MW PP(Summit) |  | SIPP,REB | 4*8.73 | 33 | 33 | 804500
28 | Rupganj 33 MW PP(Summit) |  | SIPP,REB | 4*8.73 | 33 | 33 | 792100
29 | Gazipur 52 MW PP |  | IPP | 6*8.9 | 52 | 34 | 165300 | Low demand
30 | Tongi 80 MW GTPP |  | PDB | 1* 105 | 105 | 0 | 0 | Under maint.
31 | Kodda 300 MW PP Unit-2 (Summit) |  | IPP | 18*17.076 | 300 | 275 | 6041889
32 | Keranigonj 300 MW PP (APR) |  | IPP | 256*1.4 | 300 | 0 | 1619181 | Reserve
33 | Bramhangoan 100 MW PP (Aggreko) |  | IPP | 100 | 100 | 0 | 566125 | Reserve
34 | Aurahati 100MW PP (Aggreko) |  | IPP | 0.85*23+0.95*91 | 100 | 0 | 1097088 | Reserve
35 | Kodda 149 MW PP Unit-1 (Summit) |  | IPP | 149 | 149 | 131 | 2809440 | Low demand
36 | Gazipur 100 MW PP |  | RPCL | 100 MW | 105 | 88 | 1186632
| Meghnaghat 104 MW PP (OPCL) |  | IPP | 18.5*6 | 104 | 0 | 0 | On test
| Dhaka area Total |  |  |  | 5895 | 3368 | 73025581
37 | Chattogram TPP-1 |  | PDB | 1*210 | 180 | 90 | 2200000 | Gas shortage.
| Chattogram TPP-2 |  | PDB | 1*210 | 180 | 0 | 0 | Gas shortage.
38 | Raozan 25 MW PP |  | IPP | 3*8.9 | 25 | 8 | 165060 | Low demand
39 | Teknaf 20MW PP (Solartech) |  | Teknaf Solartech Energy Ltd. | 20 | 20 | 0 | 5535
40 | Patenga 50MW PP (Baraka) |  | IPP | 8*6.98 | 50 | 12 | 129120 | Low demand
41 | Kaptai Hydro: Unit-1,2,3,4, 5 |  | PDB | 2*40+3*50 | 230 | 105 | 1900724 | Low water level
42 | Sikalbaha 225MW |  | PDB | 1*150+1*175 | 225 | 0 | 0 | Under S/D.
43 | Sikalbaha Peaking GT |  | PDB | 1*150 | 150 | 139 | 3147324 | FGMO
44 | Sikalbaha 105 MW PP (Baraka Sikalbaha) |  | IPP | 105 MW | 105 | 20 | 267635 | Low demand
45 | Hathazari 100 MW peaking PP |  | PDB | 11*8.9 | 98 | 0 | 0 | Under maint.
46 | Dohazari -Kalaish 100 MW Peaking |  | PDB | 6*17 | 102 | 102 | 781418
47 | Juldah 100 MW Unit-1 (Acorn) |  | QRPP | 8*13.45 | 100 | 10 | 58680 | Low demand
48 | Juldah 100 MW PP Unit-3 (Acorn) |  | IPP | 0 | 100 | 90 | 2308800
49 | Barabkunda 22 MW PP (Regent) |  | SIPP, PDB | 8*2.90 | 22 | 17 | 384192 | Engine problem
* | Malancha, Ctg. EPZ (United) |  |  | 5*8.73+3*9.34 | 0 | 36 | 540960
50 | Chattogram 108 MW PP (ECPV) |  | IPP | 16*7 | 108 | 68 | 794880 | Low demand
51 | Kaptai 7 MW Solar PP |  | PDB | 7.4 MW | 7 | 0 | 24601
52 | Anwara 300 MW PP (United) |  | IPP | 300 MW | 300 | 305 | 6992836
53 | Jodiac Power |  | IPP | 3*18.55+1*3.6 | 54 | 54 | 1026557
54 | Karnaphuli Power Ltd. |  | IPP | 110 | 110 | 0 | 0 | Reserve
| Juldah unit-2 (Acorn) |  | IPP | 8*13.6 | 100 | 100 | 2420160
| Chattogram area Total |  |  |  | 2266 | 1156 | 23148482
55 | Ashuganj TPP Unit- 3 |  | APSCL | 1*150 | 135 | 0 | 0 | Gas shortage.
| Ashuganj TPP Unit- 4 |  | APSCL | 1*150 | 129 | 80 | 1949315 | Gas shortage.
| Ashuganj TPP Unit- 5 |  | APSCL | 1*150 | 134 | 0 | 0 | Gas shortage.
56 | Ashuganj 225 MW CCPP |  | APSCL | 1*142+1*75 | 221 | 181 | 4948000 | FGMO
57 | Ashuganj 450 MW CCPP(North) |  | APSCL | 1*360 | 360 | 290 | 7171700 | FGMO
58 | Ashuganj 450 MW CCPP(South) |  | APSCL | 1*360 | 360 | 255 | 6584000 | FGMO
59 | Ashuganj 50 MW PP |  | APSCL | 14*3.968 | 45 | 15 | 447624 | Gas shortage.
60 | Ashuganj 55 MW PP (Precision) |  | RPP | 15*4 | 55 | 5 | 139680 | Gas shortage.
62 | Ashuganj 195MW PP (APSCL-United) |  | IPP | 20*9.73+1*16 | 195 | 8 | 200727 | Gas shortage.
63 | Ashuganj 51 MW PP (Midland) |  | IPP | 6*9.34 | 51 | 43 | 930476 | Engine problem
64 | Ashuganj 150MW PP (Midland) |  | IPP | 23*7.015 | 150 | 137 | 2527490
66 | Titas 50 MW Peaking PP |  | PDB | 6*8.92 | 52 | 41 | 204912
67 | Chandpur 150 MW CCPP |  | PDB | 1*106+1*57 | 163 | 90 | 2104650 | Engine problem
68 | Chandpur 200MW (Desh energy) |  | IPP | 0 | 200 | 13 | 477600 | Low demand
69 | Feni 22MW PP (Doreen) |  | SIPP, PDB | 8*2.90 | 22 | 20 | 425844 | Engine problem
70 | Feni 11 MW PP (Doreen) |  | SIPP, REB | 4*2.90 | 11 | 11 | 198180
** | Impoprt (Tripura) |  | Imported power | 0 | 160 | 160 | 3228480
71 | Jangalia 33MW PP (Summit) |  | SIPP, PDB | 4*8.73 | 33 | 33 | 777000
72 | Jangalia 52 MW PP (Lakdanavi) |  | IPP | 6*8.92 | 52 | 40 | 602717 | Engine problem
73 | Cumilla 25 MW PP (Summit) |  | SIPP, PDB | 3*3.67+2*6.97 | 25 | 21 | 501260
74 | Daudkandi 200 MW PP (B.Trac) |  | IPP | 154*1.4 | 200 | 0 | 397632 | Reserve
| Feni Lanka Power |  | IPP | 7*18.415+1*9.78 | 114 | 114 | 850440
| Chowmuhani 113 MW |  | IPP | 12*9.78+2*3.1 | 113 | 82 | 2107560 | Low demand
| Cumilla Area Total |  |  |  | 2980 | 1639 | 36775287
75 | RPCL 210MW CCPP |  | IPP | 4*35+1*70 | 202 | 141 | 3120600 | Gas shortage.
76 | Tangail 22 MW PP (Doreen) |  | SIPP, PDB | 8*2.90 | 22 | 22 | 461736
77 | Jamalpur 95 MW PP(Powerpac) |  | IPP | 12*8.924 | 95 | 95 | 2193600
78 | Sarishabari 3 MW Solar Plant |  | IPP | 1*3 | 3 | 0 | 13150
79 | Mymensingh 200 MW PP (United) |  | IPP | 200 | 200 | 182 | 2942400
80 | Jamalpur 115 MW PP (United) |  | IPP | 115 MW | 115 | 115 | 2737200 | #REF!
| Mymensingh Area Total |  |  |  | 637 | 555 | 11468686
81 | Fenchugonj CCPP Phase-1 |  | PDB | 2*32+1*33 | 70 | 90 | 2133000
82 | Fenchugonj CCPP Phase-2 |  | PDB | 2*35+1*35 | 90 | 30 | 720240 | # 4 under maint.
83 | Kushiara 163 MW CCPP (KP) |  | IPP | 1*109+1*54 | 163 | 163 | 3658254
84 | Shajibazar 330 MW CCPP |  | PDB | 3*110 | 330 | 99 | 1347000 | FGMO
85 | Fenchugonj 51 MW PP (Barakatullah) |  | RPP | 19*2.90 | 51 | 53 | 1211400
86 | Fenchuganj 44MW (Energyprima) |  | RPP | 12*3.3+5*2 | 44 | 42 | 1039104
87 | Hobiganj 11MW PP Cofidence-E |  | SIPP, REB | 4*2.90 | 11 | 11 | 237024
88 | Shahjibazar GTPP Unit- 8 & 9 |  | PDB | 2*35 | 66 | 61 | 1434528 | FGMO
89 | Shahjibazar 86MW PP (Shahjibazar) |  | RPP | 32*2.90 | 86 | 77 | 1807680 | Engine problem
91 | Sylhet 225 MW CCPP |  | PDB | 1*142+1*89 | 231 | 150 | 3475660
92 | Sylhet 20 MW GTPP |  | PDB | 1*20 | 20 | 18 | 419000
93 | Sylhet 50MW PP (EPL) |  | RPP | 27*2 | 50 | 0 | 0 | Contract Expired
94 | Shahjahanulla 25 MW PP |  | SIPP, REB | 3*9.34 | 25 | 24 | 564000
95 | Bibiana-II 341 MW CCPP (Summit) |  | IPP | 1*222+1*119 | 341 | 295 | 7498700 | FGMO
96 | Bibiyana-III 400 MW CCPP |  | PDB | 400 MW | 400 | 0 | 0 | Under maint.
97 | Sylhet 10MW PP (Desh) |  | RPP | 6*1.95 | 10 | 10 | 243900
| Bibiyana South 400 MW |  | PDB | 400 MW | 0 | 0 | 0 | On test
| Sylhet Area Total |  |  |  | 1988 | 1123 | 25789490
98 | Bheramara GTPP Unit-3 |  | PDB | 1*20 | 16 | 0 | 0 | Reserve
** | Bheramara (HVDC ) |  | Imported power | 2*500 | 1000 | 937 | 22418909
99 | Khulna 115 PP MW (KPCL-2) |  | QRPP | 7*17 | 115 | 99 | 1269120 | Engine problem
100 | Faridpur 50 MW Peaking PP |  | PDB | 8*6.89 | 54 | 0 | 0 | Reserve
101 | Khulna 225 MW CCPP |  | NWPGCL | 1*150+1*75 | 230 | 0 | 0 | Reserve
102 | Gopalganj 100 MW Peaking PP |  | PDB | 16*6.98 | 109 | 0 | 8064 | Reserve
103 | Bheramara 410 MW CCPP |  | NWPGCL | 1*278+1*132 | 410 | 305 | 8266752 | FGMO
104 | Noapara 40 MW PP (Khanjahan Ali) |  | QRPP | 5*8.5 | 40 | 40 | 703125
105 | Noapara 100 MW PP (Bangla Trac) |  | IPP | 70*1.4 | 100 | 89 | 642240
106 | Rupsha 105 MW PP (Orion rupsha) |  | IPP | 6*18.445 | 105 | 53 | 346560 | Low demand
107 | Madhumati 100 MW PP |  | IPP | 100 MW | 105 | 0 | 90432 | Reserve
| Khulna Area Total |  |  |  | 2284 | 1523 | 33745202
108 | Barisal 110 MW PP (Summit ) |  | IPP | 7*17.076 | 110 | 110 | 1817760
110 | Bhola 33 MW PP (Venture) |  | RPP | 1*34.50 | 33 | 37 | 726991
111 | Bhola 225 MW CCPP |  | PDB | 2*63+1*68 | 194 | 65 | 1553000 | GT-2 & ST Under maint.
112 | Bhola 95 MW PP (Aggreko) |  | QRPP | 96*1.10 | 95 | 78 | 1867542 | Engine problem
| Payra 1320 MW |  | BCPCL | 1*622 | 622 | 618 | 13731300
| Barisal Area Total |  |  |  | 1054 | 908 | 19696593
113 | Baghabari 71 MW GTPP |  | PDB | 1*71 | 71 | 0 | 0 | Gas shortage.
| Baghabari 100 MW GTPP |  | PDB | 1*100 | 100 | 0 | 0 | Gas shortage.
114 | Baghabari 50 MW Peaking PP |  | PDB | 6*8.9 | 52 | 50 | 258878
115 | Bera 70 MW Peaking PP |  | PDB | 9*8.29 | 71 | 9 | 110107 | Low demand
116 | Amnura 50 MW PP(Sinha) |  | QRPP | 7*7.79 | 50 | 0 | 0 | Fuel shortage
117 | Katakhali 50 MW PP (Northern) |  | QRPP | 6*8.9 | 50 | 16 | 173786 | Reserve
118 | Katakhali 50 MW Peaking PP |  | PDB | 6*8.7 | 50 | 47 | 345033 | Engine problem
119 | Sirajgonj Unit-1 225MW |  | NWPGCL | 1*150+1*75 | 210 | 0 | 0 | Gas shortage.
120 | Sirajgonj Unit-2 225MW |  | NWPGCL | 1*150+1*75 | 220 | 190 | 4398918 | FGMO
121 | Sirajgonj Unit-3 225MW |  | NWPGCL | 1*141 | 220 | 179 | 4508055 | FGMO
122 | Sirajgonj 400 MW CCPP Unit-4 |  | SNWPGCL | 1*282+1*132 | 414 | 403 | 9445054 | FGMO
123 | Santahar 50 MW Peaking PP |  | PDB | 6*8.7 | 50 | 34 | 297790
124 | Bogra 22 MW PP (GBB) |  | RPP | 6*4 | 22 | 22 | 491280
125 | Bogura 20 MW PP (Energyprima) |  | RPP | 5*3.3+5*2 | 10 | 12 | 202680
126 | Ullapara 11 MW PP (Summit) |  | SIPP, REB | 4*2.90 | 11 | 11 | 241938
127 | Natore 52 MW PP (Rajlanka) |  | IPP | 6*8.92 | 52 | 52 | 437760
128 | Chapainawabganj 100 MW Peaking PP |  | PDB | 12*8.924 | 104 | 100 | 998528
129 | Baghabari 200 MW PP (Paramount) |  | IPP | 200 MW | 200 | 0 | 416509 | Reserve
130 | Bagura 113 MW PP (Confidence)-2 |  | IPP | 113 MW | 113 | 106 | 1690848 | Engine problem
| Confidence Power Bogura Unit-1 113 MW |  | IPP | 6*18.55 | 113 | 60 | 549888 | Low demand
| Rajshahi Area Total |  |  |  | 2183 | 1291 | 24567052
131 | Barapukuria TPP Unit-1 |  | PDB | 1*125 | 85 | 0 | 0 | Under maint.
| Barapukuria TPP Unit-2 |  | PDB | 1*125 | 85 | 0 | 0 | Coal shortage.
132 | Barapukuria 275 MW TPP Unit-3 |  | PDB | 1*275 | 274 | 150 | 3667000 | Coal shortage.
133 | Rangpur 20 MW GTPP |  | PDB | 1*20 | 20 | 0 | 0 | Under maint.
134 | Saidpur 20 MW GTPP |  | PDB | 1*20 | 20 | 12 | 72000 | Engine problem
135 | Rangpur 113 MW PP (Confidence) |  | IPP | 113 MW | 113 | 113 | 2178240
136 | Sympa Solar Power 8MW |  | IPP | 8 MW | 8 | 0 | 28414
| Rangpur Area Total |  |  |  | 605 | 275 | 5945654
| Total |  |  |  | 19892 | 11838 | 254162027
| Eastern Grid Total |  |  |  | 13766 | 7841 | 170207526
| Western Grid Total |  |  |  | 6126 | 3997 | 83954501
| National Grid Total |  |  |  | 19892 | 11838 | 254162027
*Data collected from respective power station over telephone.
Executive Engineer
Network Operation Division
Page- 3

## P3
MAXIMUM LOAD SERVED BY DIFFERENT GRID SUB-STATIONS
QF-LDC-09
Date: | 2020-07-08
(a) ENTIRE EASTERN GRID : |  | 7597 | MW | (b) ENTIRE WESTERN GRID : |  | 3794 | MW
i) Dhaka area |  | 3889 | MW | i) Khulna area |  | 1459 | MW
ii) Chittagong area |  | 1132 | MW | ii) Rajshahi area |  | 1263 | MW
iii) Comilla area |  | 1124 | MW | iii) Barisal area |  | 311 | MW
iv) Mymensingh area |  | 974 | MW | iv) Rangpur area |  | 761 | MW
v) Sylhet area |  | 478 | MW
| SYSTEM TOTAL DEMAND ( a + b ) = |  | 11391 | MW
MAXIMUM LOAD SERVED BY DIFFERENT SUB-STATIONS
Sub-station | Load (MW) | Hour | Sub-station | Load (MW) | Hour | Sub-station | Load (MW) | Hour
Siddhirganj | 136 | 14:00 | Sherpur | 112 | 20:00 | Jhenida | 104 | 22:00
Munsiganj | 124 | 21:00 | Srimongal | 45 | 22:00 | Bottail | 126 | 21:00
Sonargaon | 77 | 24:00 | Shahjibazar | 110 | 21:00 | G.K Project | 54 | 21:00
Shyampur | 198 | 24:00 | Fenchuganj | 41 | 21:00 | Faridpur | 184 | 0.83333
Bhulta | 203 | 23:00 | Kulawara | 49 | 21:00 | Madaripur | 100 | 0.91667
Madanganj | 56 | 2:00 | Sylhet | 123 | 18:30 | Sariatpur | 68 | 21:00
Shitalakhya | 112 | 17:00 | Chatak | 28 | 19:00 | Gopalganj | 93 | 22:00
Rahim steel | 27 | 12:00 | Sunamganj | 47 | 20:00 | Bagerhat | 103 | 20:00
Matuail | 82 | 12:00 | Biani Bazar | 58 | 19:30 | Mongla | 52 | 11:00
Ghorasal | 82 | 22:00 | Comilla (S) | 166 | 19:30 | Satkhira | 112 | 0.91667
Narsingdi | 165 | 23:00 | Comilla(N) | 107 | 22:00 | Gallamari | 46 | 13:00
Haripur (SBU) | 103 | 10:00 | Chandpur | 109 | 22:00 | Magura | 56 | 0.83333
Ullon | 57 | 15:00 | Feni | 114 | 22:00 | Norail | 41 | 21:00
Hasnabad | 190 | 19:30 | Chowmuhani | 160 | 19:00 | Chuadanga | 86 | 1:00
Magbazar | 101 | 15:00 | Ashuganj | 63 | 0:00 | Barisal(N) | 48 | 0.91667
Maniknagar | 106 | 15:00 | Daudkandi | 157 | 23:00 | Barisal (S) | 100 | 0.83333
Bangabhaban | 32 | 10:00 | B.Baria | 148 | 23:00 | Patuakhali | 117 | 0.91667
Narinda | 92 | 16:00 | Ramganj | 114 | 21:00 | Bhandaria | 56 | 21:00
Dhanmondi | 172 | 13:00 | Chaddagram | 38 | 21:00 | Borhan Uddin | 41 | 23:00
Lalbag | 88 | 11:00 | PHP | 10 | 18:30 | Ishurdi | 61 | 20:00
Madartek | 70 | 23:00 | Madunaghat | 59 | 14:00 | Ruppur Paromanobik | 2 | 10:00
Dhaka University |  |  | Hathazari | 101 | 0.79167 | Natore | 124 | 21:00
Fatullah | 27 | 0.45833 | Khulshi | 199 | 0.58333 | Bogra | 165 | 20:00
Mirpur | 100 | 0.58333 | Halishahar | 130 | 0.625 | Noagaon | 129 | 24:00
Kalyanpur | 90 | 0.8125 | Baraulia | 130 | 0.54167 | Rajshahi | 142 | 22:00
Gulshan | 128 | 0.54167 | Sikalbaha | 24 | 0.79167 | Rajshahi New | 12 | 19:30
Uttara | 83 | 0.58333 | Dohazari | 86 | 0.91667 | C.Nawabganj | 68 | 23:00
Uttara New | 31 | 0.54167 | Cox'sbazar | 90 | 0.875 | Amnura | 50 | 21:00
Kamrangirchar | 91 | 0.54167 | Chandraghona | 28 | 0.875 | Pabna | 120 | 19:30
Savar | 129 | 0.79167 | Kaptai | 4.2 | 0.83333 | Shahjadpur | 100 | 22:00
Bhasantec | 152 | 0.54167 | A. Khaer Stl. | 0 | 0.041667 | Serajganj | 103 | 20:00
Agargaon | 70 | 0.54167 | Bakulia | 95 | 0.5 | Niyamatpur | 60 | 23:00
Satmosjid | 99 | 0.58333 | Julda | 21 | 0.54167 | Joypurhat | 46 | 1:00
Tongi | 129 | 0.625 | TK chemical | 15.1 | 0.8125 | Sherpur(Bogura) | 50 | 20:00
Kabirpur | 211 | 0.5 | Modern Steel | 15 | 0.041667 | Mohastangor | 62 | 21:00
Basundhara | 120 | 0.91667 | Shahmirpur | 27.5 | 0.875 | Rangpur | 157 | 21:00
Manikganj | 68 | 20:00 | Khagrachhari | 22 | 0.79167 | Lalmonirhat | 59 | 20:00
Joydevpur | 182 | 0.625 | Matarbari | 33 | 0.875 | Saidpur | 113 | 21:00
New Tongi | 105 | 0.58333 | Baroiar Hat | 36 | 0.83333 | Purbasadipur | 105 | 22:00
Korda | 204 | 0.41667 | Rangamati | 10 | 0.5 | Thakurgaon | 79 | 22:00
Dhamrai | 90 | 0.83333 | Abul Khair 230 | 147 | 0.625 | Palashbari | 117 | 1:00
Rajendrapur | 100 | 0.8125 | BSRM | 144 | 0.29167 | Barapukuria | 49 | 22:00
Valuka | 92 | 0.625 | GPH Ispat | 79 | 0.29167 | Panchagar | 51 | 21:00
Tangail | 198 | 0.91667 | Goalpara | 30 | 0.875 | Joldhaka | 27 | 22:00
Mymensing | 230 | 20:00 | Central s/s |  |  | Kurigram | 58 | 19:30
Kishorganj | 147 | 23:00 | Noapara | 65 | 21:00
Netrokona | 105 | 22:00 | Jessore | 120 | 21:00
Jamalpur | 140 | 22:00 | Benapol | 44 | 21:00
Sub Divisional Engineer |  |  | Executive Engineer |  | Superintendent Engineer
Network Operation Division |  |  | Network Operation Division |  | Load Despatch Circle
(1) Honbl. State Minister |  |  | (8) Executive Director (O & M) PGCB. |  | (18) C.E. Transmission (1 & 2) PGCB.
Ministry of Power,Energy & Mineral |  |  | (9) Member,Generation,PDB. |  | (19) S.E. System Protection,PGCB.

## Voltage
e
MAXIMUM & MINIMUM VOLTAGES OF DIFFERENT GRID SUB-STATIONS:
| Date: | 2020-07-08 | [7 empty] | QF-LDC-10
| Sub-Station | Max Voltage | Hour | Min | Hour | Sub-Station | Maxm | Hour | Min | Hour
|  |  |  | Voltage |  |  | Voltage |  | Voltage
| 400 KV | KV | Hour | KV |  |  | KV |  | KV
| Bibiyana | 396 | 4:00 | 388 | 10:00 | Kaliakoir | 379 | 0.16667 | 368 | 0.5
| Bheramara | 396 | 6:00 | 391 | 1:00 | Bhulta | 392 | 0.16667 | 380 | 0.5
| Ashuganj(N) | 396 | 3:00 | 384 | 10:00 | Gopalganj | 410 | 0.75 | 388 | 0.8125
| Payra | 415 | 16:00 | 405 | 19:30
| 230 KV | KV |  | KV |  | 230 KV | KV |  | KV
| Ghorasal | 235 | 1:00 | 235 | 1:00 | Comilla (N) | 235 | 22:00 | 228 | 12:00
| Ishurdi | 236 | 18:00 | 227 | 10:00 | Hathazari | 229 | 22:00 | 219 | 9:00
| Ashuganj | 239 | 4:00 | 230 | 10:00 | Megnaghat | 231 | 3:00 | 228 | 11:00
| Serajganj | 230 | 21:00 | 220 | 10:00 | Fenchuganj | 238 | 7:00 | 234 | 1:00
| Baghabari | 240 | 15:00 | 233 | 1:00 | Siddhirganj | 231 | 4:00 | 225 | 12:00
| Barapukuria | 233 | 18:00 | 223 | 20:00 | Maniknagar | 229 | 3:00 | 223 | 12:00
| Bogra | 230 | 12:00 | 219 | 20:00 | Agargaon | 227 | 3:00 | 219 | 10:00
| Rajshahi | 232 | 19:00 | 222 | 10:00 | Barisal | 245 | 12:00 | 230 | 19:30
| Khulna South | 227 | 21:00 | 209 | 10:00 | AKSML | 225 | 20:00 | 214 | 15:00
| Rampura | 228 | 4:00 | 221 | 10:00 | BSRM | 227 | 22:00 | 215 | 15:00
| Haripur | 227 | 19:00 | 224 | 10:00 | Bibiyana | 236 | 5:00 | 231 | 17:00
| Hasnabad | 230 | 22:00 | 222 | 12:00 | Bhulta | 231 | 2:00 | 225 | 10:00
| Shyampur | 226 | 4:00 | 219 | 10:00 | Ashuganj (S) | 237 | 2:00 | 232 | 10:00
| Aminbazar | 227 | 8:00 | 220 | 11:00 | Kaliakoir | 233 | 4:00 | 223 | 12:00
| Tongi | 228 | 23:00 | 218 | 10:00 | GPH | 226 | 4:00 | 215 | 15:00
| 132 kV | KV |  | KV |  | 132 kV | KV |  | KV
| Siddhirganj | 130 | 1:00 | 127 | 12:00 | Hathazari | 136 | 0.91667 | 130 | 0.625
| Munsiganj | 133 | 19:00 | 128 | 9:00 | Khulshi | 135 | 0.875 | 129 | 0.25
| Sonargaon | 128 | 18:30 | 124 | 11:00 | Halishahar | 138 | 0.91667 | 130 | 0.375
| Shyampur | 135 | 2:00 | 131 | 10:00 | Baraulia | 135 | 0 | 129 | 0.25
| Bhulta | 125 | 19:00 | 120 | 10:00 | Sikalbaha | 139 | 22:00 | 132 | 0.25
| Madanganj | 130 | 1:00 | 128 | 7:00 | Dohazari | 136 | 20:00 | 128 | 0.375
| Shitalakhya | 142 | 8:00 | 134 | 17:00 | Cox'sbazar | 128 | 0 | 112 | 0.77083
| Rahim steal | 130 | 4:00 | 127 | 12:00 | Chandraghona | 137 | 0 | 131 | 0.5
| Matuail | 130 | 1:00 | 127 | 12:00 | Kaptai | 135 | 1:00 | 130 | 0.29167
| Ghorasal | 138 | 21:00 | 136 | 1:00 | A. Khaer Stl. | 135 | 0.875 | 130 | 10:00
| Narsinghdi | 127 | 18:00 | 121 | 21:00 | Bakulia | 136 | 0.83333 | 130 | 0.625
| Haripur (SBU) | 130 | 1:00 | 127 | 9:00 | Julda | 136 | 0.041667 | 131 | 0.29167
| Ullon | 132 | 6:00 | 129 | 12:00 | TK Chemical | 138 | 0.83333 | 131 | 5:00
| Hasnabad | 140 | 3:00 | 135 | 16:00 | Modern Steel | 136 | 0.83333 | 128 | 0.375
| Magbazar | 135 | 2:00 | 129 | 11:00 | Shahmirpur | 138 | 0.8125 | 132 | 0.29167
| Maniknagar | 133 | 3:00 | 128 | 16:00 | Khagrachhari | 134 | 0.875 | 130 | 0.41667
| Bangabhaban | 133 | 3:00 | 128 | 16:00 | Matarbari | 130 | 0.83333 | 117 | 0.375
| Narinda | 133 | 3:00 | 128 | 16:00 | Baroiar Hat | 137 | 0.91667 | 127 | 0.625
| Dhanmondi | 132 | 6:00 | 129 | 12:00 | Rangamati | 136 | 0 | 130 | 15:00
| Lalbag | 139 | 22:00 | 129 | 17:00 | Goalpara S/S | 138 | 21:00 | 124 | 10:00
| Madartek | 134 | 2:00 | 128 | 12:00 | Khulna Central S/S | 137 | 0.875 | 124 | 10:00
| Dhaka University |  |  |  |  | Noapara | 135 | 21:00 | 122 | 9:00
| Fatuiiah | 135 | 0.083333 | 131 | 10:00 | Jessore | 129 | 15:00 | 117 | 10:00
| Mirpur | 130 | 5:00 | 124 | 12:00 | Benapol | 130 | 14:00 | 118 | 10:00
| Kalyanpur | 133 | 6:00 | 126 | 12:00 | Jhenida | 128 | 0.25 | 120 | 21:00
| Gulshan | 134 | 4:00 | 128 | 11:00 | Bottail | 132 | 18:00 | 125 | 20:00
| Uttara | 131 | 3:00 | 124 | 12:00 | G.K Project | 139 | 0.625 | 134 | 3:00
| Uttara New | 133 | 3:00 | 126 | 10:00 | Faridpur | 132 | 17:00 | 124 | 19:30
| Kamrangirchar | 139 | 22:00 | 127 | 17:00 | Madaripur | 138 | 0.54167 | 128 | 18:00
| Savar | 131 | 3:00 | 125 | 12:00 | Shariyatpur S/S | 137 | 0.54167 | 126 | 19:30
| Bhasantec | 132 | 3:00 | 125 | 12:00 | Gopalganj | 137 | 18:00 | 125 | 19:30
| Agargaon | 134 | 7:00 | 127 | 12:00 | Bagerhat | 130 | 1:00 | 120 | 9:00
| Satmosjid | 132 | 2:00 | 126 | 12:00 | Mongla | 130 | 0.79167 | 118 | 9:00
| Tongi | 137 | 0.95833 | 129 | 10:00 | Satkhira | 136 | 0.58333 | 121 | 10:00
| Kabirpur | 132 | 8:00 | 126 | 21:00 | Gallamari | 137 | 14:00 | 126 | 3:00
| Basundhara | 133 | 1:00 | 128 | 12:00 | Magura | 125 | 15:00 | 125 | 1:00
| Manikganj | 138 | 24:00 | 127 | 10:00 | Norail | 123 | 0.625 | 123 | 22:00
| Joydevpur | 139 | 20:00 | 135 | 21:00 | Chuadanga | 123 | 16:00 | 123 | 3:00
| New Tongi | 136 | 1904-01-02 | 127 | 11:00 | Barisal(N) | 139 | 12:00 | 128 | 19:30
| Kodda | 135 | 24:00 | 119 | 0.375 | Barisal (S) | 138 | 0.54167 | 127 | 19:30
| Dhamrai | 131 | 8:00 | 126 | 21:00 | Patuakhali(S) | 136 | 0.54167 | 123 | 22:00
| Rajendrapur | 134 | 24:00 | 118 | 9:00 | Bhandaria | 135 | 12:00 | 121 | 19:30
| Valuka | 128 | 8:00 | 113 | 23:00 | Ishurdi | 136 | 14:00 | 131 | 10:00
| Tangail | 133 | 8:00 | 124 | 22:00 | Ruppur Paromanobik | 136 | 18:00 | 131 | 9:00
| Mymensing | 130 | 8:00 | 116 | 23:00 | Natore | 134 | 18:00 | 127 | 2:00
| Kishorganj | 128 | 10:00 | 117 | 23:00 | Bogra | 134 | 19:00 | 126 | 11:00
| Netrokona | 127 | 8:00 | 112 | 23:00 | Noagaon | 130 | 18:00 | 121 | 20:00
| Jamalpur | 139 | 6:00 | 131 | 23:00 | Rajshahi | 132 | 18:00 | 126 | 9:00
| Sherpur | 139 | 8:00 | 128 | 23:00 | Rajshahi New | 133 | 18:00 | 126 | 10:00
| Srimongal | 136 | 6:00 | 132 | 0.041667 | C.Nawabganj | 130 | 15:00 | 123 | 10:00
| Shahjibazar | 134 | 6:00 | 129 | 0.95833 | Amnura | 132 | 19:00 | 120 | 6:00
| Fenchuganj | 135 | 7:00 | 132 | 0.041667 | Pabna | 134 | 18:00 | 129 | 10:00
| Khulawara | 134 | 8:00 | 131 | 0.041667 | Shahjadpur | 139 | 19:00 | 134 | 10:00
| Sylhet | 133 | 7:00 | 130 | 0.041667 | Serajganj | 132 | 18:30 | 127 | 20:00
| Chatak | 131 | 5:00 | 128 | 1:00 | Niyamatpur | 130 | 18:00 | 118 | 20:00
| Sunamganj | 130 | 4:00 | 126 | 0.041667 | Joypurhat | 130 | 18:00 | 118 | 20:00
| Biani Bazar | 131 | 7:00 | 127 | 0.041667 | Sherpur(Bogura) | 133 | 18:00 | 127 | 9:00
| Comilla(s) | 126 | 6:00 | 118 | 19:30 | Mohastangor | 134 | 12:00 | 123 | 20:00
| Comilla(n) | 139 | 22:00 | 132 | 22:00 | Rangpur | 134 | 12:00 | 118 | 19:30
| Chandpur | 137 | 24:00 | 127 | 15:00 | Lalmonirhat | 124 | 10:00 | 110 | 20:00
| Feni | 137 | 22:00 | 130 | 7:00 | Saidpur | 138 | 12:00 | 110 | 19:30
| Chowmuhani | 132 | 23:00 | 126 | 18:00 | Purbasadipur | 128 | 12:00 | 105 | 20:00
| Ashuganj | 135 | 9:00 | 130 | 23:00 | Thakurgaon | 136 | 12:00 | 107 | 20:00
| Daudkandi | 136 | 22:00 | 126 | 10:00 | Palashbari | 130 | 18:00 | 117 | 20:00
| B.Baria | 132 | 8:00 | 125 | 23:00 | Barapukuria | 133 | 18:00 | 123 | 20:00
| Ramganj | 131 | 22:00 | 118 | 19:00 | Panchagar | 135 | 12:00 | 98 | 20:00
| Chaddagram | 136 | 21:00 | 131 | 18:30 | Joldhaka | 138 | 12:00 | 108 | 20:00
| PHP | 135 | 23:00 | 124 | 4:00 | Kurigram | 132 | 12:00 | 110 | 20:00
| Madanhat | 139 | 20:00 | 131 | 7:00

## L-Curve
Date | 2020-07-08
.
TIME | E-W INT.(Export) | EAST GRID | WEST GRID | TOTAL |  |  | DAILY LOAD CURVE
0:00 | 120 | 7770 | 4170 | 11940 |  |  |  | QF-LDC-12
0:30 | 85 | 7643 | 3999 | 11642 | Date: | 2020-07-08
1:00 | 50 | 7516 | 3828 | 11344
1:30 | 32 | 7484 | 3782 | 11266
2:00 | 14 | 7452 | 3736 | 11188
2:30 | 11 | 7382 | 3631 | 11013 | [5 empty] | Gen. at Eve. Peak | 11838 | 11838 MW (20:00 )
3:00 | 8 | 7312 | 3526 | 10838 | [6 empty] | 20:00
3:30 | 4 | 7250.5 | 3490.5 | 10741 | [5 empty] | Gen. at Day Peak | 9872.1 | 9872.1 MW (12:00 )
4:00 | 0 | 7189 | 3455 | 10644 | [6 empty] | 12:00
4:30 | 6.5 | 7096 | 3403.5 | 10499.5 | [5 empty] | Highest Generation | 12086
5:00 | 13 | 7003 | 3352 | 10355 | [6 empty] | 23:00
5:30 | 71.5 | 6642.25 | 3239.05 | 9881.3
6:00 | 130 | 6281.5 | 3126.1 | 9407.6
6:30 | 155 | 6204.4 | 3087.1 | 9291.5
7:00 | 180 | 6127.3 | 3048.1 | 9175.4
7:30 | 176 | 6149.49 | 3033.1 | 9182.59
8:00 | 172 | 6171.68 | 3018.1 | 9189.78
8:30 | 207.5 | 6309.19 | 3017.95 | 9327.14
9:00 | 243 | 6446.7 | 3017.8 | 9464.5
9:30 | 239.5 | 6591.3 | 3053.25 | 9644.55
10:00 | 236 | 6735.9 | 3088.7 | 9824.6
10:30 | 219.5 | 6745.9 | 3094.95 | 9840.85
11:00 | 203 | 6755.9 | 3101.2 | 9857.1
11:30 | 305 | 6758 | 3106.6 | 9864.6
12:00 | 407 | 6760.1 | 3112 | 9872.1
12:30 | 309 | 6895.05 | 3215.5 | 10110.55
13:00 | 211 | 7030 | 3319 | 10349
13:30 | 203 | 7022.85 | 3263.1 | 10285.95
14:00 | 195 | 7015.7 | 3207.2 | 10222.9
14:30 | 206.5 | 7178.8 | 3210.2 | 10389
15:00 | 218 | 7341.9 | 3213.2 | 10555.1
15:30 | 225.5 | 7160.8 | 3101.6 | 10262.4
16:00 | 233 | 6979.7 | 2990 | 9969.7
16:30 | 249.5 | 6870.95 | 3002.2 | 9873.15
17:00 | 266 | 6762.2 | 3014.4 | 9776.6
17:30 | 242.5 | 6565.25 | 2965.3 | 9530.55
18:00 | 219 | 6368.3 | 2916.2 | 9284.5
18:30 | 153 | 6736.15 | 3111.1 | 9847.25
19:00 | 87 | 7104 | 3306 | 10410
19:30 | 5 | 7858 | 3920 | 11778
20:00 | 27 | 7841 | 3997 | 11838 |  |  |  | Executive Engineer
20:30 | 166 | 7603 | 4064.5 | 11667.5 |  |  |  | Network Operation Division
21:00 | 305 | 7365 | 4132 | 11497
21:30 | 247.5 | 7545 | 4197.5 | 11742.5
22:00 | 190 | 7725 | 4263 | 11988 |  |  |  |  | Page 6 of 7
22:30 | 215 | 7775.5 | 4261.5 | 12037
23:00 | 240 | 7826 | 4260 | 12086
23:30 | 180 | 7798 | 4215 | 12013
24:00 | 120 | 7770 | 4170 | 11940
11838 MW (20:00 )
9872.1 MW (12:00 )

## En-Curve
DAILY ENERGY CURVE
Date | 2020-07-08 |  | Energy | 254162027
[10 empty] | 2020-07-08 | [5 empty] | QF-LDC-11
TIME | GAS | HVDC | P.GEN(GAS). | P.GEN(OIL). | COAL | HYDRO | OIL | SHORTAGE | TRIPURA
0:00 | 3246 | 938 | 1953 | 4427 | 732 | 109 | 557 | 0 | 132
0:30 | 3490.5 | 938.5 | 2094 | 3791 | 715 | 91.5 | 452.5 | 0 | 146 | Date: | 2020-07-08
1:00 | 3735 | 939 | 2235 | 3155 | 698 | 74 | 348 | 0 | 160
1:30 | 3727.5 | 938.5 | 2204 | 3116 | 700 | 74 | 348 | 0 | 158 | [7 empty] | Total Energy | 254.162 | Total Energy Gen 182.074 MKWHr Energy Not Served 0.000 MKWHr Energy Requirement 182.074 MKWHr
2:00 | 3720 | 938 | 2173 | 3077 | 702 | 74 | 348 | 0 | 156 | [7 empty] | Energy not Served | 0
2:30 | 3705 | 938.5 | 2158 | 2950 | 702 | 73.5 | 332 | 0 | 154 | [7 empty] | Energy Requirement | 254.162
3:00 | 3690 | 939 | 2143 | 2823 | 702 | 73 | 316 | 0 | 152
3:30 | 3688 | 934.5 | 2134 | 2810 | 700.5 | 72.5 | 251.5 | 0 | 150 | [6 empty] | Shortage
4:00 | 3686 | 930 | 2125 | 2797 | 699 | 72 | 187 | 0 | 148
4:30 | 3689 | 930.5 | 2129 | 2674.5 | 697.5 | 71 | 164 | 0 | 144
5:00 | 3692 | 931 | 2133 | 2552 | 696 | 70 | 141 | 0 | 140
5:30 | 3688 | 931 | 2140 | 2151.5 | 696.5 | 69.5 | 78.5 | 0 | 126
6:00 | 3684 | 931 | 2147 | 1751 | 697 | 69 | 16 | 0 | 112
6:30 | 3714.5 | 931 | 2148.5 | 1603.5 | 698.5 | 69 | 8 | 0 | 115 |  |  |  |  | Coal
7:00 | 3745 | 931 | 2150 | 1456 | 700 | 69 | 0 | 0 | 118
7:30 | 3708.5 | 931 | 2125.5 | 1529 | 700.5 | 70.5 | 0 | 0 | 112 |  |  |  | Oil |  |  |  | ,
8:00 | 3672 | 931 | 2101 | 1602 | 701 | 72 | 0 | 0 | 106
8:30 | 3701 | 931 | 2090.5 | 1719 | 698.5 | 72 | 0 | 0 | 110
9:00 | 3730 | 931 | 2080 | 1836 | 696 | 72 | 0 | 0 | 114
9:30 | 3776.5 | 930.5 | 2092 | 1955 | 697.5 | 72 | 0 | 0 | 115
10:00 | 3823 | 930 | 2104 | 2074 | 699 | 72 | 0 | 0 | 116
10:30 | 3790 | 930 | 2084.5 | 2144.5 | 699.5 | 73.5 | 0 | 0 | 109
11:00 | 3757 | 930 | 2065 | 2215 | 700 | 75 | 0 | 0 | 102
11:30 | 3668 | 929 | 2003 | 2368 | 700.5 | 75 | 4 | 0 | 108
12:00 | 3579 | 928 | 1941 | 2521 | 701 | 75 | 8 | 0 | 114
12:30 | 3606.5 | 929 | 2013 | 2661 | 689.5 | 75 | 20 | 0 | 109
13:00 | 3634 | 930 | 2085 | 2801 | 678 | 75 | 32 | 0 | 104
13:30 | 3634 | 930 | 2085 | 2801 | 678 | 75 | 32 | 0 | 104
14:00 | 3634 | 930 | 2085 | 2801 | 678 | 75 | 32 | 0 | 104
14:30 | 3731.5 | 930 | 2101.5 | 2809.5 | 638.5 | 74 | 32 | 0 | 126
15:00 | 3829 | 930 | 2118 | 2818 | 599 | 73 | 32 | 0 | 148
15:30 | 3790 | 930 | 2063 | 2635 | 599 | 71.5 | 32 | 0 | 137
16:00 | 3751 | 930 | 2008 | 2452 | 599 | 70 | 32 | 0 | 126
16:30 | 3755.5 | 935 | 2040.5 | 2293 | 599 | 87.5 | 32 | 0 | 129
17:00 | 3760 | 940 | 2073 | 2134 | 599 | 105 | 32 | 0 | 132
17:30 | 3694.5 | 940.5 | 1953 | 2071 | 599 | 105 | 35.5 | 0 | 131
18:00 | 3629 | 941 | 1833 | 2008 | 599 | 105 | 39 | 0 | 130
18:30 | 3704.5 | 940.5 | 1918 | 2217.5 | 620.5 | 104 | 198 | 0 | 144
19:00 | 3780 | 940 | 2003 | 2427 | 642 | 103 | 357 | 0 | 158
19:30 | 3869 | 940 | 2207 | 3225 | 750 | 104 | 517 | 0 | 166
20:00 | 3823 | 937 | 2193 | 3324 | 768 | 105 | 528 | 0 | 160
20:30 | 3550 | 937.5 | 2002 | 3626.5 | 763 | 106 | 520.5 | 0 | 162
21:00 | 3277 | 938 | 1811 | 3929 | 758 | 107 | 513 | 0 | 164
21:30 | 3262.5 | 938 | 1839.5 | 4135.5 | 762 | 106 | 535 | 0 | 164
22:00 | 3248 | 938 | 1868 | 4342 | 766 | 105 | 557 | 0 | 164
22:30 | 3235.5 | 938 | 1905.5 | 4384.5 | 748.5 | 107 | 557 | 0 | 161
23:00 | 3223 | 938 | 1943 | 4427 | 731 | 109 | 557 | 0 | 158
23:30 | 3234.5 | 938 | 1948 | 4427 | 731.5 | 109 | 557 | 0 | 145 | Max Temp. in Dhaka |  | 34.0° C
24:00 | 3246 | 938 | 1953 | 4427 | 732 | 109 | 557 | 0 | 132
Executive Engineer
Network Operation Division
Page 5 of 7
GAS
Oil
HVDC
COAL
HYDRO
Total Energy Gen 182.074 MKWHr Energy Not Served 0.000 MKWHr Energy Requirement 182.074 MKWHr
Note on W13: Author:

## Generation
g | 2020-07-08
Si No | Unit | 1:00 | 2:00 | 3:00 | 4:00 | 5:00 | 6:00 | 7:00 | 8:00 | 9:00 | 10:00 | 11:00 | 12:00 | 13:00 | 14:00 | 15:00 | 16:00 | 17:00 | 18:00 | 18:30 | 19:00 | 19:30 | 20:00 | 21:00 | 22:00 | 23:00 | 24:00 | KWH
1 | Karnaphuli Hydro PP Unit-1, 2 & 3 | 74 | 74 | 73 | 72 | 70 | 69 | 69 | 72 | 72 | 72 | 75 | 75 | 75 | 79 | 73 | 70 | 70 | 70 |  | 68 | 69 | 70 | 72 | 70 | 74 | 74 | 1648724
2 | Karnaphuli Hydro PP Unit-4 & 5 | [16 empty] | 35 | 35 |  | 35 | 35 | 35 | 35 | 35 | 35 | 35 | 252000
3 | Chattogram TPP-1 | 90 | 90 | 90 | 90 | 90 | 90 | 90 | 90 | 90 | 90 | 90 | 90 | 90 | 90 | 90 | 90 | 90 | 90 |  | 90 | 90 | 90 | 90 | 90 | 90 | 90 | 2200000
4 | Chattogram TPP-2
5 | Raozan 25 MW PP | 16 | 16 | 16 | 16 | 0 |  |  |  |  | 2 | 8 | 8 | 8 | 8 | [5 empty] | 8 | 8 | 8 | 8 | 8 | 8 | 8 | 165060
| Teknaf 20MW PP (Solartech) | [5 empty] | 0.1 | 4.2 | 2.58 | [9 empty] | 0.1 | [8 empty] | 5535
6 | Sikalbaha 225MW CCPP (Gas)
7 | Sikalbaha 225MW CCPP(Oil)
8
9 | Sikalbaha 150MW GTPP | 147 | 139 | 147 | 145 | 146 | 145 | 145 | 149 | 139 | 139 | 139 | 104 | 105 | 104 | 108 | 111 | 104 | 104 |  | 144 | 146 | 139 | 142 | 140 | 142 | 140 | 3147324
10 | Sikalbaha 150MW GTPP(Oil)
| Dohazari -Kalaish 100 MW Peaking | 68 | 68 | 68 | 27 | [15 empty] | 95 | 102 | 102 | 87 | 102 | 102 | 102 | 781418
12 | Hathazari 100 MW peaking PP
| Sikalbaha 105 MW PP (Baraka Sikalbaha) | 17 | 17 | 17 | 17 | 17 | 0 | [13 empty] | 8 | 17 | 20 | 34 | 34 | 34 | 34 | 267635
| Daudkandi 200 MW PP (B.Trac) | [22 empty] | 20 | 150 | 167 | 125 | 397632
14 | Titas 50 MW Peaking PP | [19 empty] | 17 | 39 | 41 | 41 | 42 | 42 | 42 | 204912
15 | 210 MW Siddhirgonj TPP
16 | Siddhirgonj 2*120 MW GTPP
17 | Siddhirganj 335 MW CCPP | 329 | 329 | 300 | 300 | 300 | 300 | 300 | 330 | 325 | 325 | 326 | 280 | 300 | 280 | 300 | 300 | 300 | 270 |  | 280 | 324 | 327 |  |  |  | 42 | 6260394
18 | Kodda 300 MW PP Unit-2 (Summit) | 285 | 288 | 288 | 286 | 286 | 115 | 120 | 130 | 195 | 195 | 215 | 225 | 245 | 270 | 285 | 285 | 285 | 225 |  | 225 | 265 | 275 | 288 | 286 | 288 | 283 | 6041889
19 | Ashuganj 195MW PP (APSCL-United) | 8 | 8 | 8 | 8 | 8 | 8 | 8 | 8 | 8 | 8 | 8 | 8 | 8 | 8 | 8 | 8 | 8 | 8 |  | 8 | 8 | 8 | 8 | 8 | 8 | 8 | 200727
20 | Ghorasal TPP (Unit-1&2) | 35 | 35 | 35 | 35 | 35 | 35 | 35 | 35 | 35 | 35 | 35 | 35 | 35 | 35 | 35 | 35 | 35 | 35 |  | 35 | 35 | 35 | 35 | 35 | 35 | 35 | 700000
21 | Ghorasal Repowered CCPP Unit-3
22 | Ghorasal Repowered CCPP Unit-4
23 | Ghorasal TPP Unit-5
24
25 | Ghorasal 365 MW CCPP Unit-7 | 300 | 300 | 300 | 300 | 300 | 300 | 300 | 300 | 300 | 300 | 300 | 300 | 300 | 300 | 355 | 367 | 375 | 335 |  | 330 | 330 | 330 |  |  | 45 | 80 | 6660555
26
28 | Ashuganj TPP Unit- 3
29 | Ashuganj TPP Unit- 4 | 80 | 80 | 80 | 80 | 80 | 80 | 80 | 80 | 80 | 80 | 80 | 80 | 80 | 80 | 80 | 80 | 80 | 80 |  | 80 | 80 | 80 | 80 | 80 | 80 | 80 | 1949315
30 | Ashuganj TPP Unit- 5
32 | Ashuganj 50 MW PP | 20 | 20 | 20 | 20 | 20 | 20 | 20 | 20 | 20 | 33 | 30 | 5 | 5 | 5 | 15 | 15 | 15 | 15 |  | 15 | 15 | 15 | 15 | 26 | 26 | 26 | 447624
33 | Ashuganj 225 MW CCPP | 204 | 214 | 214 | 214 | 214 | 214 | 213 | 185 | 195 | 202 | 180 | 208 | 210 | 190 | 209 | 209 | 212 | 181 |  | 205 | 197 | 181 | 212 | 213 | 203 | 212 | 4948000
34 | Ashuganj 450 MW CCPP(South) | 270 | 260 | 270 | 260 | 260 | 260 | 285 | 250 | 260 | 275 | 320 | 255 | 255 | 260 | 290 | 275 | 255 | 255 |  | 305 | 275 | 255 | 300 | 280 | 250 | 250 | 6584000
| Ashuganj 450 MW CCPP(North) | 275 | 265 | 275 | 265 | 260 | 260 | 285 | 260 | 290 | 315 | 285 | 285 | 280 | 300 | 320 | 290 | 290 | 290 |  | 335 | 295 | 290 | 330 | 300 | 300 | 300 | 7171700
35 | Ashuganj 55 MW PP (Precision) | 5 | 5 | 5 | 5 | 5 | 5 | 5 | 5 | 5 | 5 | 5 | 5 | 5 | 5 | 5 | 5 | 5 | 5 |  | 5 | 5 | 5 | 5 | 5 | 5 | 5 | 139680
36 | Chandpur 150 MW CCPP | 90 | 91 | 91 | 90 | 91 | 90 | 91 | 88 | 87 | 90 | 84 | 87 | 80 | 90 | 90 | 90 | 84 | 80 |  | 90 | 90 | 90 | 90 | 90 | 90 | 82 | 2104650
37 | Tongi 80 MW GTPP
38 | Haripur GTPP
39 | Haripur 412 MW CCPP | 339 | 330 | 330 | 333 | 332 | 333 | 346 | 343 | 338 | 343 | 343 | 345 | 344 | 327 | 347 | 347 | 335 | 323 |  | 310 | 348 | 350 | 356 | 357 | 344 | 330 | 8255490
40 | Meghnaghat 450 MW CCPP(MPL) | 420 | 380 | 380 | 380 | 380 | 380 | 380 | 380 | 350 | 350 | 350 | 350 | 350 | 350 | 400 | 400 | 400 | 320 |  | 370 | 400 | 400 | 225 | 225 | 225 | 250 | 8208250
41 | Haripur 360MW CCPP(HPL) | 352 | 352 | 314 | 314 | 313 | 314 | 352 | 351 | 324 | 347 | 343 | 302 | 345 | 308 | 323 | 323 | 323 | 274 |  | 277 | 346 | 351 | 345 | 345 | 345 | 349 | 7868000
42 | RPCL 210MW CCPP | 143 | 143 | 143 | 143 | 157 | 157 | 157 | 157 | 137 | 119 | 125 | 121 | 120 | 120 | 119 | 119 | 122 | 140 |  | 139 | 140 | 141 | 123 | 124 | 125 | 141 | 3120600
43
44 | Fenchugonj CCPP Phase-1 | 91 | 91 | 91 | 91 | 91 | 91 | 91 | 91 | 91 | 90 | 89 | 91 | 91 | 91 | 91 | 91 | 90 | 90 |  | 90 | 90 | 90 | 90 | 90 | 90 | 90 | 2133000
45 | Fenchugonj CCPP Phase-2 | 30 | 30 | 30 | 30 | 30 | 30 | 30 | 30 | 30 | 30 | 30 | 30 | 30 | 30 | 30 | 30 | 30 | 30 |  | 30 | 30 | 30 | 30 | 30 | 30 | 30 | 720240
46 | Shajibazar 330 MW CCPP | [12 empty] | 20 | 106 | 107 | 106 | 99 | 98 |  | 108 | 106 | 99 | 109 | 106 | 104 | 100 | 1347000
47 | Shahjibazar GTPP Unit- 8 & 9 | 61 | 61 | 61 | 61 | 61 | 61 | 61 | 61 | 59 | 59 | 61 | 59 | 59 | 60 | 57 | 59 | 60 | 59 |  | 59 | 59 | 61 | 59 | 61 | 59 | 62 | 1434528
48 | Shahjibazar 86MW PP (Shahjibazar) | 76 | 76 | 76 | 76 | 76 | 76 | 76 | 76 | 74 | 74 | 74 | 74 | 74 | 71 | 71 | 71 | 71 | 75 |  | 77 | 77 | 77 | 77 | 77 | 77 | 77 | 1807680
49 | Shahjibazar 50MW PP (EPL)
50 | Sylhet 225 MW CCPP | 150 | 150 | 151 | 151 | 150 | 150 | 130 | 100 | 150 | 150 | 140 | 125 | 150 | 150 | 150 | 150 | 150 | 130 |  | 120 | 150 | 150 | 150 | 150 | 150 | 150 | 3475660
51 | Sylhet 20 MW GTPP | 18 | 18 | 18 | 18 | 18 | 18 | 18 | 18 | 18 | 18 | 18 | 18 | 18 | 18 | 18 | 18 | 18 | 18 |  | 18 | 18 | 18 | 18 | 18 | 18 | 18 | 419000
52 | Sylhet 50MW PP (EPL)
53 | Sylhet 10MW PP (Desh) | 10 | 10 | 10 | 10 | 10 | 10 | 10 | 10 | 10 | 10 | 9 | 10 | 10 | 10 | 10 | 10 | 10 | 10 |  | 10 | 10 | 10 | 10 | 10 | 10 | 10 | 243900
54 | Hobiganj 11MW PP Cofidence-E | 11 | 11 | 11 | 11 | 11 | 11 | 11 | 11 | 11 | 11 | 11 | 11 | 11 | 11 | 11 | 5 | 8 | 8 |  | 8 | 11 | 11 | 11 | 11 | 11 | 11 | 237024
55 | Fenchugonj 51 MW PP (Barakatullah) | 50 | 50 | 50 | 50 | 50 | 50 | 50 | 50 | 50 | 47 | 47 | 47 | 50 | 50 | 50 | 50 | 50 | 53 |  | 53 | 53 | 53 | 53 | 53 | 53 | 53 | 1211400
56 | Shahjahanulla 25 MW PP | 24 | 24 | 24 | 24 | 24 | 24 | 24 | 24 | 24 | 24 | 24 | 24 | 24 | 24 | 24 | 24 | 24 | 24 |  | 24 | 24 | 24 | 24 | 24 | 24 | 24 | 564000
57 | Bibiana-II 341 MW CCPP (Summit) | 305 | 300 | 305 | 300 | 300 | 315 | 310 | 300 | 300 | 310 | 300 | 280 | 300 | 290 | 310 | 300 | 285 | 280 |  | 310 | 319 | 295 | 300 | 325 | 325 | 295 | 7498700
Bibiyana South 400 MW
58 | Nababganj 55 MW PP (Southern power ) | 55 | 55 | 55 | 55 | 55 | 0 |  | 55 | 55 | 55 | 55 | 55 | 55 | 55 | 55 | 35 | 35 | 55 |  | 55 | 55 | 55 | 55 | 55 | 55 | 55 | 1173760
59 | Sikalbaha 51 MW PP(Energis)
60 | Barabkunda 22 MW PP (Regent) | 17 | 17 | 17 | 17 | 17 | 17 | 17 | 17 | 17 | 17 | 17 | 17 | 17 | 17 | 17 | 17 | 17 | 17 |  | 17 | 17 | 17 | 17 | 17 | 17 | 17 | 384192
61 | Narshingdi 22 MW PP (Doreen) | 19 | 19 | 19 | 19 | 19 | 19 | 19 | 19 | 19 | 19 | 19 | 19 | 19 | 19 | 19 |  | 19 | 19 |  | 22 | 22 | 22 | 22 | 22 | 22 | 22 | 375732
62 | Tangail 22 MW PP (Doreen) | 22 | 22 | 22 | 22 | 22 | 22 | 22 | 22 | 22 | 22 | 22 | 22 | 22 | 22 | 22 | 22 | 22 | 22 |  | 22 | 22 | 22 | 22 | 22 | 22 | 22 | 461736
63 | Impoprt (Tripura) | 160 | 156 | 152 | 148 | 140 | 112 | 118 | 106 | 114 | 116 | 102 | 114 | 104 | 114 | 148 | 126 | 132 | 130 |  | 158 | 166 | 160 | 164 | 164 | 158 | 132 | 3228480
64 | Malancha, Ctg. EPZ (United) | 39 | 40 | 40 | 32 | 42 | 41 | 28 | 4 | 4 | 3 | 3 | 3 | 12 | 3 | 3 | 6 | 12 | 12 |  | 25 | 31 | 36 | 37 | 40 | 39 | 39 | 540960
65 | Feni 22MW PP (Doreen) | 18 | 18 | 18 | 18 | 18 | 18 | 18 | 18 | 18 | 15 | 15 | 15 | 18 | 15 | 15 | 19 | 20 | 20 |  | 20 | 20 | 20 | 20 | 20 | 20 | 20 | 425844
66 | Feni 11 MW PP (Doreen) | 8 | 8 | 8 | 8 | 8 | 8 | 8 | 8 | 8 | 5 | 5 | 5 | 5 | 5 | 5 | 8 | 8 | 8 |  | 11 | 11 | 11 | 11 | 11 | 11 | 11 | 198180
67 | Jangalia 33MW PP (Summit) | 33 | 33 | 33 | 33 | 33 | 17 | 17 | 30 | 33 | 33 | 33 | 33 | 33 | 33 | 33 | 33 | 33 | 33 |  | 33 | 33 | 33 | 33 | 33 | 33 | 33 | 777000
68 | Cumilla 25 MW PP (Summit) | 21 | 21 | 21 | 21 | 21 | 21 | 21 | 21 | 21 | 18 | 15 | 15 | 15 | 21 | 21 | 21 | 21 | 21 |  | 21 | 21 | 21 | 21 | 21 | 21 | 21 | 501260
69 | Summit Ashulia | 25 | 25 | 25 | 25 | 25 | 25 | 25 | 25 | 25 | 25 | 25 | 25 | 25 | 25 | 25 | 25 | 25 | 25 |  | 25 | 25 | 25 | 25 | 25 | 25 | 25 | 600000
70 | Summit Madhabdi | 30 | 30 | 30 | 30 | 30 | 30 | 30 | 30 | 30 | 29 | 29 | 29 | 28 | 28 | 28 | 28 | 28 | 28 |  | 28 | 29 | 30 | 30 | 30 | 30 | 30 | 655560
71 | Maona 33 MW PP(Summit) | 33 | 33 | 33 | 33 | 33 | 33 | 33 | 33 | 33 | 33 | 33 | 33 | 33 | 33 | 33 | 33 | 33 | 33 |  | 33 | 33 | 33 | 33 | 33 | 33 | 0 | 804500
72 | Rupganj 33 MW PP(Summit) | 33 | 33 | 33 | 33 | 33 | 33 | 33 | 33 | 33 | 33 | 17 | 25 | 33 | 33 | 33 | 33 | 33 | 33 |  | 33 | 33 | 33 | 33 | 33 | 33 | 33 | 792100
73 | Ghorashal 108MW PP (Regent) | 93 | 93 | 93 | 93 | 93 | 93 | 93 | 93 | 93 | 93 | 86 | 90 | 90 | 93 | 93 | 88 | 86 | 95 |  | 95 | 95 | 95 |  | 22 | 84 | 88 | 1998909
| Feni Lanka Power | 85 | 85 | 17 | 0 | [15 empty] | 55 | 114 | 114 | 114 | 114 | 114 | 114 | 850440
| Chowmuhani 113 MW | 47 | 47 | 47 | 47 | 47 | 52 | 104 | 104 | 104 | 102 | 105 | 105 | 104 | 88 | 105 | 87 | 106 | 98 |  | 82 | 105 | 82 | 113 | 113 | 108 | 112 | 2107560
76 | Siddhirganj Desh
77 | Siddhirganj 100 PP(Dutch Bangla) | [26 empty] | 0
78 | Gazipur 52 MW PP | [19 empty] | 4 | 34 | 34 | 37 | 20 | 22 | 36 | 165300
79 | Kodda 150MW PP | 100 | 100 | 82 | 64 | 48 | 16 | [5 empty] | 8 | 32 | 32 | 32 | 32 | 32 | 32 |  | 70 | 133 | 133 | 133 | 133 | 133 | 133 | 1366560
80 | Jamalpur 95 MW PP(Powerpac) | 95 | 95 | 95 | 95 | 95 | 95 | 95 | 95 | 95 | 88 | 80 | 80 | 80 | 88 | 88 | 80 | 95 | 95 |  | 95 | 95 | 95 | 95 | 95 | 95 | 95 | 2193600
81 | Jangalia 52 MW PP (Lakdanavi) | 43 | 43 | 43 | 43 | 43 | 25 | [5 empty] | 1 | 22 | 25 | 25 | 16 | 8 | 8 |  | 11 | 18 | 40 | 43 | 43 | 43 | 43 | 602717
| Gazipur 100 MW PP | 52 | 52 | 52 | 52 | 0 |  |  |  |  | 5 | 52 | 70 | 88 | 88 | 88 | 52 | 17 | 17 |  | 70 | 88 | 88 | 89 | 89 | 89 | 89 | 1186632
| Kaptai 7 MW Solar PP | [5 empty] | 0.3 | 1.6 | 1.4 | 4.3 | 4.5 | 5.6 | 3.3 | 1 | 0.8 | 1.1 | 0.5 | 0.4 | 0.1 | [8 empty] | 24601
| Jodiac Power | 54 | 54 | 54 | 54 | 54 | 0 |  |  |  | 9 | 34 | 43 | 54 | 54 | 54 | 54 | 54 | 54 |  | 54 | 54 | 54 | 54 | 54 | 54 | 54 | 1026557
| Karnaphuli Power Ltd. | [26 empty] | 0
82 | Madanganj 102 PP(Summit) | 97 | 97 | 97 | 97 | 97 | 86 | 60 | 65 | 78 | 78 | 78 | 80 | 80 | 80 | 70 | 64 | 78 | 78 |  | 78 | 85 | 85 | 96 | 96 | 96 | 97 | 2049720
83 | Pagla (DPA )
84 | B.Baria (Aggreko) 85MW
85 | Keraniganj 100 MW PP (Powerpac) | 50 | 50 | 50 | 50 | 0 |  |  | 33 | 81 | 87 | 96 | 100 | 100 | 100 | 84 | 79 | 52 | 10 |  | 22 | 86 | 88 | 84 | 82 | 76 | 76 | 1529845
86 | Meghnaghat CCPP(Summit) | 125 | 130 | 130 | 125 | 130 | 120 | 140 | 135 | 140 | 145 | 130 | 130 | 135 | 140 | 140 | 140 | 130 | 125 |  | 150 | 140 | 130 | 140 | 140 | 140 | 140 | 3301295
87 | Meghnaghat 100 MW(IEL) | [26 empty] | 0
| Meghnaghat 104 MW PP (OPCL) | [26 empty] | 0
88 | Ghorashal 78.5 MW PP(MAX) | 65 | 65 | 65 | 65 | 66 | 66 | 65 | 65 | 64 | 64 | 63 | 62 | 62 | 61 | 61 | 61 | 62 | 62 |  | 63 | 63 | 63 |  |  |  |  | 1229312
90 | Ashuganj 53MW PP (United)
91 | Juldah 100 MW Unit-1 (Acorn) | [19 empty] | 10 | 10 | 10 | 10 | 10 | 10 | 10 | 58680
92 | Fenchuganj 44MW (Energyprima) | 45 | 45 | 45 | 45 | 45 | 45 | 45 | 45 | 45 | 42 | 42 | 42 | 42 | 42 | 42 | 42 | 42 | 42 |  | 42 | 42 | 42 | 42 | 42 | 42 | 42 | 1039104
93 | Ashuganj 51 MW PP (Midland) | 43 | 43 | 43 | 43 | 43 | 43 | 43 | 43 | 43 | 43 | 43 | 43 | 43 | 43 | 43 | 43 | 43 | 43 |  | 43 | 43 | 43 |  | 1 | 8 | 43 | 930476
94 | Gagnagar 102 MW PP (Digital Power) | 76 | 76 | 76 | 76 | 76 | 76 | 76 | 76 | 76 | 76 | 76 | 76 | 76 | 76 | 76 | 76 | 67 | 67 |  | 67 | 67 | 67 | 67 | 67 | 67 | 67 | 1740960
95 | Patenga 50MW PP (Baraka) | [12 empty] | 10 | 12 | 8 |  |  |  |  | 2 | 7 | 12 | 18 | 19 | 19 | 19 | 129120
96 | Chattogram 108 MW PP (ECPV) | 71 | 71 | 71 | 71 | 71 | 0 | [13 empty] | 10 | 40 | 68 | 82 | 84 | 84 | 85 | 794880
97 | Katpotti 52 MW PP (Sinha) | 47 | 48 | 48 | 48 | 48 | 0 | [14 empty] | 30 | 33 | 45 | 41 | 41 | 41 | 455040
98 | Bosila 108MW PP(CLC) | [26 empty] | 0
99 | Madanganj-55 MW PP(Summit) | 47 | 47 | 47 | 47 | 47 | 47 | 47 | 47 | 47 | 47 | 47 | 47 | 47 | 47 | 47 | 30 | 47 | 47 |  | 47 | 47 | 47 | 47 | 47 | 47 | 46 | 1112193
100 | Manikganj 55 MW PP (Northern) | 55 | 55 | 55 | 55 | 55 | 35 | 17 | 55 | 55 | 55 | 55 | 55 | 55 | 55 | 55 | 55 | 55 | 55 |  | 55 | 55 | 55 | 55 | 55 | 55 | 55 | 1268111
101 | Kushiara 163 MW CCPP (KP) | 163 | 163 | 163 | 163 | 163 | 163 | 130 | 130 | 163 | 163 | 163 | 163 | 163 | 130 | 163 | 163 | 163 | 100 |  | 100 | 163 | 163 | 163 | 163 | 163 | 163 | 3658254
102 | Sarishabari 3 MW Solar Plant | [5 empty] | 0.1 | 0.5 | 0.7 | 0.4 | 0.4 | 1.3 | 1.8 | 2 | 1.9 | 1.8 | 1.2 | 0.8 | 0.1 | [8 empty] | 13150
103 | Kamalaghat 54 MW PP(Banco Energy) | 53 | 53 | 53 | 53 | 53 | 53 | 17 | 17 | 17 | 17 | 17 | 53 | 53 | 53 | 53 | 53 | 53 | 53 |  | 53 | 53 | 53 | 53 | 53 | 53 | 53 | 1133640
104 | Keranigonj 300 MW PP (APR) | [9 empty] | 100 | 100 | 150 | 150 | 100 | 100 | [7 empty] | 162 | 275 | 294 | 242 | 1619181
105 | Bramhangoan 100 MW PP (Aggreko) | [11 empty] | 50 | 50 | 50 | 50 | [7 empty] | 96 | 100 | 101 | 70 | 566125
106 | Mymensingh 200 MW PP (United) | 194 | 194 | 194 | 194 | 150 | 120 | 32 | 32 | 38 | 64 | 64 | 81 | 80 | 80 | 80 | 80 | 50 | 50 |  | 67 | 187 | 182 | 192 | 196 | 180 | 180 | 2942400
112 | Aurahati 100MW PP (Aggreko) | [7 empty] | 36 | 97 | 101 | 102 | 102 | 103 | 101 | 104 | 101 | [6 empty] | 60 | 102 | 102 | 101 | 1097088
114 | Kodda 149 MW PP Unit-1 (Summit) | 131 | 131 | 132 | 131 | 130 | 122 | 99 | 91 | 98 | 110 | 109 | 105 | 95 | 95 | 96 | 96 | 114 | 120 |  | 131 | 132 | 131 | 131 | 131 | 131 | 131 | 2809440
115 | Juldah 100 MW PP Unit-3 (Acorn) | 100 | 100 | 100 | 100 | 100 | 100 | 100 | 100 | 100 | 100 | 100 | 90 | 100 | 100 | 90 | 90 | 90 | 90 |  | 90 | 90 | 90 | 100 | 100 | 100 | 100 | 2308800
116 | Chandpur 200MW (Desh energy) | 17 | 17 | 0 | [18 empty] | 13 | 25 | 110 | 140 | 144 | 477600
117 | Ashuganj 150MW PP (Midland) | 145 | 147 | 147 | 147 | 147 | 50 | 10 | 13 | 40 | 50 | 50 | 70 | 113 | 115 | 132 | 135 | 130 | 130 |  | 132 | 136 | 137 | 102 | 80 | 80 | 80 | 2527490
118 | Bibiyana-III 400 MW CCPP
| Jamalpur 115 MW PP (United) | 109 | 109 | 109 | 109 | 115 | 115 | 115 | 115 | 115 | 115 | 115 | 115 | 115 | 115 | 115 | 115 | 115 | 115 |  | 115 | 115 | 115 | 115 | 115 | 115 | 115 | 2737200
| Anwara 300 MW PP (United) | 308 | 307 | 307 | 306 | 306 | 252 | 252 | 252 | 254 | 306 | 308 | 307 | 307 | 307 | 307 | 307 | 216 | 216 |  | 307 | 307 | 305 | 307 | 307 | 307 | 303 | 6992836
| Juldah unit-2 (Acorn) | 100 | 100 | 100 | 100 | 100 | 100 | 100 | 100 | 100 | 100 | 100 | 90 | 90 | 100 | 100 | 100 | 100 | 100 |  | 100 | 100 | 100 | 100 | 100 | 100 | 100 | 2420160
120 | Eastern Zone Total | 7516 | 7452 | 7312 | 7189 | 7003 | 6281.5 | 6127.3 | 6171.68 | 6446.7 | 6735.9 | 6755.9 | 6760.1 | 7038 | 7015.7 | 7341.9 | 6979.7 | 6762.2 | 6368.3 |  | 7104 | 7858 | 7841 | 7365 | 7725 | 7826 | 7770 | 170207526
121
122
123 | Khulna 60MW
124 | Khulna 115 MW PP (KPCL-1 & 3)
125 | Khulna 115 PP MW (KPCL-2) | 115 | 115 | 32 | 32 | 32 | 0 |  |  |  |  | 32 | 62 | 83 | 83 | 83 | 35 | 16 | 16 |  | 41 | 99 | 99 | 99 | 99 | 99 | 99 | 1269120
126
127 | Khulna (Aggreeco) 55MW
128 | Faridpur 50 MW Peaking PP
Khulna 225 MW CCPP
129 | Rupsha 105 MW PP (Orion rupsha) | 35 | 17 | 0 | [16 empty] | 17 | 53 | 53 | 53 | 53 | 53 | 53 | 346560
130
131
132
133
| Barisal 110 MW PP (Summit ) | 110 | 110 | 110 | 110 | 110 | 48 | 32 | 16 | 16 | 16 | 16 | 64 | 64 | 64 | 64 | 64 | 64 | 64 |  | 80 | 96 | 110 | 110 | 110 | 110 | 110 | 1817760
136 | Barisal GT PP Unit-1& 2
137 | Bhola 95 MW PP (Aggreko) | 78 | 77 | 77 | 77 | 77 | 77 | 78 | 77 | 78 | 79 | 78 | 78 | 78 | 79 | 76 | 78 | 79 | 79 |  | 78 | 78 | 78 | 76 | 76 | 76 | 75 | 1867542
| Bhola 225 MW CCPP | 65 | 65 | 65 | 65 | 65 | 65 | 65 | 65 | 65 | 65 | 65 | 65 | 65 | 65 | 65 | 65 | 60 | 60 |  | 65 | 65 | 65 | 65 | 65 | 65 | 55 | 1553000
140 | Bhola 33 MW PP (Venture) | 38 | 37 | 37 | 33 | 32 | 31 | 27 | 24 | 25 | 26 | 26 | 26 | 26 | 27 | 27 | 24 | 26 | 26 |  | 35 | 37 | 37 | 37 | 37 | 38 | 37 | 726991
141 | Noapara 100 MW PP (Bangla Trac) | 70 | [18 empty] | 2 | 100 | 89 | 100 | 100 | 100 | 100 | 642240
142 | Noapara 40 MW PP (Khanjahan Ali) | 40 | 40 | 40 | 40 | 40 | 40 |  |  |  | 16 | 40 | 40 | 40 | 40 | 40 | 40 | 8 | 8 |  | 24 | 40 | 40 | 40 | 40 | 40 | 40 | 703125
143 | Gopalganj 100 MW Peaking PP | [17 empty] | 7 |  | 5 | [6 empty] | 8064
144 | Bheramara GTPP Unit-3
145 | Madhumati 100 MW PP | [22 empty] | 15 | 15 | 32 | 32 | 90432
146 | Bheramara HVDC | 939 | 938 | 939 | 930 | 931 | 931 | 931 | 931 | 931 | 930 | 930 | 928 | 930 | 929 | 930 | 930 | 940 | 941 |  | 940 | 940 | 937 | 938 | 938 | 938 | 938 | 22418909
147 | Bheramara 410 MW CCPP | 345 | 350 | 360 | 375 | 375 | 385 | 390 | 390 | 390 | 380 | 350 | 335 | 335 | 315 | 310 | 305 | 305 | 305 |  | 305 | 305 | 305 | 295 | 295 | 285 | 285 | 8266752
148 | Payra 1320 MW | 549 | 553 | 553 | 550 | 548 | 548 | 550 | 551 | 546 | 549 | 550 | 551 | 528 | 452 | 449 | 449 | 449 | 449 |  | 492 | 600 | 618 | 607 | 616 | 581 | 582 | 13731300
149
150 | Barapukuria TPP Unit-1
151 | Barapukuria TPP Unit-2
152 | Barapukuria 275 MW TPP Unit-3 | 149 | 149 | 149 | 149 | 148 | 149 | 150 | 150 | 150 | 150 | 150 | 150 | 150 | 150 | 150 | 150 | 150 | 150 |  | 150 | 150 | 150 | 151 | 150 | 150 | 150 | 3667000
153 | Baghabari 71 MW GTPP
156 | Baghabari 100 MW GTPP
| Baghabari 50 MW Peaking PP | [19 empty] | 45 | 50 | 50 | 50 | 50 | 50 | 50 | 258878
157 | Sirajgonj 225MW CCPP Unit-1 (Gas)
158 | Sirajgonj 225MW CCPP Unit-1(Oil)
| Sirajgonj 225 MW CCPP Unit-2 (Gas) | 167 | 176 | 151 | 153 | 152 | 152 | 158 | 163 | 162 | 195 | 199 | 188 | 177 | 186 | 162 | 156 | 179 | 177 |  | 155 | 189 | 190 | 193 | 195 | 195 | 193 | 4398918
Sirajgonj 225 MW CCPP Unit-2 (Oil)
159 | Sirajgonj 225MW CCPP Unit-3 (Gas) | 181 | 178 | 163 | 165 | 163 | 162 | 169 | 168 | 167 | 196 | 193 | 190 | 192 | 190 | 185 | 165 | 171 | 163 |  | 165 | 180 | 179 | 182 | 190 | 184 | 175 | 4508055
Sirajgonj 225MW CCPP Unit-3 (Oil)
| Sirajgonj 400 MW CCPP Unit-4 | 412 | 396 | 399 | 398 | 397 | 397 | 417 | 406 | 410 | 406 | 391 | 324 | 394 | 361 | 400 | 303 | 375 | 316 |  | 379 | 404 | 403 | 400 | 406 | 413 | 386 | 9445054
160 | Sirajgonj 400MW CCPP Unit-4 (Oil)
161 | Bera 70 MW Peaking PP | [21 empty] | 9 | 10 | 42 | 42 | 42 | 110107
162 | Bogra 22 MW PP (GBB) | 22 | 22 | 22 | 22 | 22 | 22 | 22 | 22 | 22 | 22 | 22 | 22 | 21 | 21 | 21 | 21 | 21 | 21 |  | 21 | 21 | 22 | 21 | 21 | 21 | 22 | 491280
163 | Bogura 20 MW PP (Energyprima) | 11 | 11 | 11 | 11 | 11 | 11 | 11 | 12 | 12 | 12 | 12 | 12 | 12 | 12 | 12 | 12 | 12 | 12 |  | 12 | 12 | 12 | 12 | 12 | 11 | 11 | 202680
164 | Ullapara 11 MW PP (Summit) | 11 | 11 | 11 | 8 | 8 | 8 | 8 | 8 | 8 | 10 | 10 | 10 | 10 | 10 | 10 | 10 | 10 | 10 |  | 10 | 11 | 11 | 11 | 11 | 11 | 11 | 241938
165 | Amnura 50 MW PP(Sinha) | [26 empty] | 0
166 | Katakhali 50 MW PP (Northern) | [21 empty] | 16 | 32 | 50 | 50 | 50 | 173786
167 | Katakhali 50 MW Peaking PP | 37 | 37 | 37 | [16 empty] | 23 | 47 | 47 | 45 | 45 | 45 | 45 | 345033
168 | Santahar 50 MW Peaking PP | 33 | 33 | 33 | [16 empty] | 30 | 34 | 34 | 33 | 33 | 33 | 33 | 297790
169 | Natore 52 MW PP (Rajlanka) | 52 | 52 | 17 | 17 | [15 empty] | 36 | 52 | 52 | 44 | 44 | 44 | 52 | 437760
170 | Chapainawabganj 100 MW Peaking PP | 100 | 100 | 96 | 96 | 93 | [14 empty] | 60 | 100 | 100 | 100 | 100 | 100 | 100 | 998528
171 | Baghabari 200 MW PP (Paramount) | [22 empty] | 80 | 127 | 150 | 100 | 416509
| Bagura 113 MW PP (Confidence)-2 | 111 | 111 | 111 | 111 | 35 | [6 empty] | 39 | 107 | 111 | 111 | 70 | 35 | 35 |  | 43 | 110 | 106 | 111 | 111 | 111 | 111 | 1690848
172 | Confidence Power Bogura Unit-1 113 MW | 35 | 35 | [18 empty] | 35 | 60 | 95 | 109 | 109 | 109 | 549888
173 | Rangpur 20 MW GTPP
175 | Saidpur 20 MW GTPP | 10 | 10 | [17 empty] | 12 | 12 | 12 | 14 | 10 | 10 | 10 | 72000
176 | Rangpur 113 MW PP (Confidence) | 113 | 113 | 113 | 113 | 113 | 100 | 40 | 35 | 35 | 35 | 31 | 28 | 100 | 110 | 113 | 113 | 114 | 77 |  | 81 | 100 | 113 | 113 | 113 | 114 | 114 | 2178240
177 | Sympa Solar Power 8MW | [5 empty] | 0.1 | 0.1 | 0.1 | 0.8 | 1.7 | 6.2 |  | 7 | 2.2 | 5.2 |  | 0.4 | 0.2 | [8 empty] | 28414
178
178