## Forecast
[5 empty] | Power Grid Company of Bangladesh Ltd. | [10 empty] | QF-LDC-07
|  |  | Report on Forecasted Generation & Demand of national grid on | [6 empty] | 2020-07-10 | Friday
|  | Date (day): | 2020-07-10 |  | Friday
| Probable Maximum |  | Generation : |  | (a) At Day Peak Hour : | 13751.6 | MW |  |  | (b) At Evening Peak Hour : |  | 15214 | MW
Sl. | [6 empty] | Present | Actual Generation |  | Forecasted Available Gen. on |  | Ev. Peak Gen.Shortage |  | Plants under |  | Probable
No. | Name of the Power Station |  | Fuel | Producer | Installed Capacity |  | Capacity | On | 2020-07-09 | 2020-07-10 | during | for Fuel | for plant. S/D | Shut down (date)/ |  | Start up
[8 empty] | Day Peak | Ev. Peak | Day Peak | Ev. Peak | Limitation | M/C Problem | Remarks |  | Date
[5 empty] | Unit No. X Capacity | MW | MW | MW | MW | MW | MW | MW | MW
1 | Ghorasal TPP (Unit-1&2) |  | Gas | PDB | 2*55 | 110 | 85 | 33 | 33 | 35 | 35 |  | 50 | Unit-2 Under maint
| Ghorasal Repowered CCPP Unit-3 |  | Gas | PDB | 1*210 | 210 | 170 | 0 | 0 | 0 | 0 |  | 170 | Under maint
| Ghorasal Repowered CCPP Unit-4 |  | Gas | PDB | 1*210 | 210 | 180 | 0 | 0 | 0 | 0 |  | 180 | Under maint
| Ghorasal TPP Unit-5 |  | Gas | PDB | 1*210 | 210 | 190 | 0 | 0 | 0 | 0 |  | 190 | Under maint
2 | Ghorasal 365 MW CCPP Unit-7 |  | Gas | PDB | 1*243+1*122 | 365 | 365 | 300 | 260 | 300 | 300
3 | Ghorashal 78.5 MW PP(MAX) |  | Gas | QRPP | 2*40 | 78 | 78 | 36 | 30 | 66 | 66 |  | 12 | Engine problem
4 | Ghorashal 108MW PP (Regent) |  | Gas | IPP | 34*3.35 | 108 | 108 | 91 | 96 | 100 | 104
5 | Haripur GTPP |  | Gas | SBU, PDB | 2*32 | 32 | 20 | 0 | 0 | 0 | 0 |  | 20 | Under maint.
6 | Haripur 412 MW CCPP |  | Gas | EGCB | 1*273+1*139 | 412 | 412 | 333 | 328 | 412 | 412
7 | Haripur 360MW CCPP(HPL) |  | Gas | IPP | 1*235+1*125 | 360 | 360 | 0 | 303 | 360 | 360
8 | Meghnaghat 450 MW CCPP(MPL) |  | Gas | IPP | 2*150+1*150 | 450 | 450 | 320 | 400 | 450 | 450
9 | Meghnaghat 100 MW(IEL) |  | HFO | QRPP | 12*8.9 | 100 | 100 | 0 | 0 | 100 | 100
10 | Meghnaghat CCPP(Summit) |  | Gas | IPP | 2*110+1*110 | 305 | 305 | 130 | 130 | 150 | 150 | 155 |  | GT-1 Under shut down.
11 | Madanganj 102 PP(Summit) |  | HFO | QRPP | 6*17 | 102 | 100 | 80 | 85 | 100 | 100
12 | Madanganj-55 MW PP(Summit) |  | HFO | (IPP) | 3*17.08+1*11.3 | 55 | 55 | 31 | 46 | 55 | 55
13 | Keraniganj 100 MW PP (Powerpac) |  | HFO | QRPP | 8*13.45 | 100 | 100 | 77 | 100 | 100 | 100
14 | Narshingdi 22 MW PP (Doreen) |  | Gas | SIPP, REB | 8*2.90 | 22 | 22 | 22 | 22 | 22 | 22
15 | 210 MW Siddhirgonj TPP |  | Gas | PDB | 1*210 | 210 | 115 | 0 | 0 | 0 | 0 |  | 115 | Under maint.
16 | Siddhirgonj 2*120 MW GTPP |  | Gas | EGCB | 2*105 | 210 | 210 | 0 | 87 | 90 | 90 | 120 |  | Gas Shortage
17 | Siddhirganj 100 PP(Dutch Bangla) |  | HFO | QRPP | 12*8.9 | 100 | 100 | 0 | 0 | 82 | 82 |  | 18 | Engine problem
18 | Siddhirganj 335 MW CCPP |  | Gas | EGCB | 1*217+118 | 335 | 335 | 280 | 280 | 330 | 330
19 | Gagnagar 102 MW PP (Digital Power) |  | HFO | IPP | 12*8.924 | 102 | 102 | 67 | 76 | 93 | 93 |  | 9 | Engine problem
20 | Katpotti 52 MW PP (Sinha) |  | HFO | IPP | 7*7.9 | 51 | 51 | 0 | 30 | 52 | 52 | 51
21 | Kamalaghat 54 MW PP(Banco Energy) |  | HFO | IPP | 3*18 | 54 | 54 | 53 | 53 | 54 | 54
22 | Kodda 150MW PP |  | HFO | BPDB-RPCL | 9*17.06 | 149 | 149 | 133 | 100 | 149 | 149
23 | Manikganj 55 MW PP (Northern) |  | HFO | IPP | 3*19.3 | 55 | 55 | 55 | 55 | 55 | 55
24 | Nababganj 55 MW PP (Southern power ) |  | HFO | IPP | 3*19.3 | 55 | 55 | 55 | 55 | 55 | 55
25 | Bosila 108MW PP(CLC) |  | HFO | IPP | 12*8.775+1*3.5 | 108 | 108 | 0 | 0 | 0 | 0 | 108 |  | Fuel Shortage.
26 | Summit Power,(Madhabdi+Ashulia) |  | Gas | SIPP,REB | 3*3.67+4*8.73 | 80 | 80 | 52 | 54 | 55 | 55 |  | 25 | Engine problem
27 | Maona 33 MW PP(Summit) |  | Gas | SIPP,REB | 4*8.73 | 33 | 33 | 33 | 33 | 33 | 33
28 | Rupganj 33 MW PP(Summit) |  | Gas | SIPP,REB | 4*8.73 | 33 | 33 | 25 | 33 | 33 | 33
29 | Gazipur 52 MW PP |  | HFO | IPP | 6*8.9 | 52 | 52 | 42 | 8 | 35 | 50
30 | Tongi 80 MW GTPP |  | Gas | PDB | 1* 105 | 105 | 105 | 0 | 0 | 0 | 0 | 105 |  | Gas shortage
31 | Kodda 300 MW PP Unit-2 (Summit) |  | HFO | IPP | 18*17.076 | 300 | 300 | 260 | 278 | 300 | 300
32 | Keranigonj 300 MW PP (APR) |  | HSD | IPP | 256*1.4 | 300 | 300 | 120 | 0 | 100 | 300
33 | Bramhangoan 100 MW PP (Aggreko) |  | HSD | IPP | 100 | 100 | 100 | 98 | 0 | 50 | 100
34 | Aurahati 100MW PP (Aggreko) |  | HSD | IPP | 0.85*23+0.95*91 | 100 | 100 | 103 | 0 | 80 | 100
35 | Kodda 149 MW PP Unit-1 (Summit) |  | HFO | IPP | 149 | 149 | 149 | 78 | 116 | 149 | 149
36 | Gazipur 100 MW PP |  | HFO | RPCL | 100 MW | 105 | 105 | 88 | 88 | 100 | 100
37 | Meghnaghat 104 MW PP (OPCL) |  | HFO | IPP | 18.5*6 | 104 | 104 | 0 | 0 | 0 | 0
| Dhaka area Total |  |  |  |  | 6119 | 5895 | 2995 | 3179 | 4145 | 4434 | 539 | 789
38 | Chattogram TPP-1 |  | Gas | PDB | 1*210 | 210 | 180 | 90 | 90 | 100 | 100 | 80 |  | Gas shortage
| Chattogram TPP-2 |  | Gas | PDB | 1*210 | 210 | 180 | 0 | 0 | 0 | 0 | 180 |  | Gas shortage
39 | Raozan 25 MW PP |  | HFO | IPP | 3*8.9 | 25 | 25 | 0 | 8 | 25 | 25
40 | Teknaf 20MW PP (Solartech) |  | Solar | Teknaf Solartech Energy Ltd. | 20 | 20 | 20 | 14 | 0 | 20 | 0
41 | Patenga 50MW PP (Baraka) |  | HFO | IPP | 8*6.98 | 50 | 50 | 0 | 0 | 50 | 50
42 | Karnaphuli Hydro PP Unit-1,2,3,4, 5 |  | Hydro | PDB | 2*40+3*50 | 230 | 230 | 107 | 105 | 107 | 107 | 123 |  | Low water level & Unit-4&5 under maint.
43 | Sikalbaha 225MW CCPP |  | Gas/HSD | PDB | 1*150+1*175 | 225 | 225 | 0 | 0 | 0 | 0 |  | 225 | Under maint.
44 | Sikalbaha Peaking GT |  | Gas/HSD | PDB | 1*150 | 150 | 150 | 139 | 139 | 150 | 150
45 | Sikalbaha 105 MW PP (Baraka Sikalbaha) |  | HFO | IPP | 105 MW | 105 | 105 | 0 | 17 | 100 | 100
46 | Hathazari 100 MW peaking PP |  | HFO | PDB | 11*8.9 | 98 | 98 | 0 | 0 | 0 | 0
47 | Dohazari -Kalaish 100 MW Peaking |  | HFO | PDB | 6*17 | 102 | 102 | 0 | 102 | 100 | 102
48 | Juldah 100 MW Unit-1 (Acorn) |  | HFO | QRPP | 8*13.45 | 100 | 100 | 0 | 0 | 80 | 100
49 | Juldah 100 MW PP Unit-3 (Acorn) |  | HFO | IPP | 0 | 100 | 100 | 100 | 100 | 100 | 100
50 | Barabkunda 22 MW PP (Regent) |  | Gas | SIPP, PDB | 8*2.90 | 22 | 22 | 17 | 16 | 18 | 18 |  | 4 | Engine problem
* | Malancha, Ctg. EPZ (United) |  | Gas |  | 5*8.73+3*9.34 |  | 0 | 4 | 35 | 10 | 20
51 | Chattogram 108 MW PP (ECPV) |  | HFO | IPP | 16*7 | 108 | 108 | 0 | 26 | 80 | 100
52 | Kaptai 7 MW Solar PP |  | Solar | PDB | 7.4 MW | 7 | 7 | 1 | 0 | 5 | 0
53 | Anwara 300 MW PP (United) |  | HFO | IPP | 300 MW | 300 | 300 | 307 | 270 | 300 | 300
54 | Jodiac Power |  | HFO | IPP | 3*18.55+1*3.6 | 54 | 54 | 0 | 54 | 50 | 54
55 | Karnaphuli Power Ltd. |  | HFO | IPP | 110 | 110 | 110 | 0 | 0 | 50 | 110
56 | Juldah unit-2 (Acorn) |  | HFO | IPP | 8*13.6 | 100 | 100 | 100 | 100 | 100 | 100
| Chattogram area Total |  |  |  |  | 2326 | 2266 | 879 | 1062 | 1445 | 1536 | 383 | 229
57 | Ashuganj TPP Unit- 3 |  | Gas | APSCL | 1*150 | 150 | 135 | 0 | 0 | 0 | 0 | 135 |  | Gas Shortage
| Ashuganj TPP Unit- 4 |  | Gas | APSCL | 1*150 | 150 | 129 | 100 | 80 | 100 | 100 | 29 |  | Gas Shortage
| Ashuganj TPP Unit- 5 |  | Gas | APSCL | 1*150 | 150 | 134 | 0 | 0 | 0 | 0 | 134 |  | Gas Shortage
58 | Ashuganj 225 MW CCPP |  | Gas | APSCL | 1*142+1*75 | 221 | 221 | 124 | 101 | 215 | 215 |  |  | FGMO
59 | Ashuganj 450 MW CCPP(North) |  | Gas | APSCL | 1*360 | 360 | 360 | 310 | 310 | 360 | 360 |  |  | FGMO
60 | Ashuganj 450 MW CCPP(South) |  | Gas | APSCL | 1*360 | 360 | 360 | 260 | 260 | 360 | 360 |  |  | FGMO
61 | Ashuganj 50 MW PP |  | Gas | APSCL | 14*3.968 | 53 | 45 | 34 | 25 | 20 | 30 |  | 15 | Engine problem
62 | Ashuganj 55 MW PP (Precision) |  | Gas | RPP | 15*4 | 55 | 55 | 10 | 20 | 10 | 10 | 45 |  | Gas shortage
63 | Ashuganj 195MW PP (APSCL-United) |  | Gas | IPP | 20*9.73+1*16 | 195 | 195 | 8 | 8 | 8 | 8 | 187 |  | Gas shortage
64 | Ashuganj 51 MW PP (Midland) |  | Gas | IPP | 6*9.34 | 51 | 51 | 43 | 43 | 43 | 43 |  | 8 | Engine problem
65 | Ashuganj 150MW PP (Midland) |  | HFO | IPP | 23*7.015 | 150 | 150 | 137 | 100 | 150 | 150
66 | Titas 50 MW Peaking PP |  | HFO | PDB | 6*8.92 | 52 | 52 | 0 | 42 | 0 | 50
67 | Chandpur 150 MW CCPP |  | Gas | PDB | 1*106+1*57 | 163 | 163 | 88 | 81 | 90 | 90 |  | 73 | ST under shut down
68 | Chandpur 200MW (Desh energy) |  | HFO | IPP | 0 | 200 | 200 | 0 | 17 | 200 | 200
69 | Feni 22MW PP (Doreen) |  | Gas | SIPP, PDB | 8*2.90 | 22 | 22 | 20 | 21 | 22 | 22
70 | Feni 11 MW PP (Doreen) |  | Gas | SIPP, REB | 4*2.90 | 11 | 11 | 8 | 8 | 11 | 11
** | Impoprt (Tripura) |  |  | Imported power | 0 | 160 | 160 | 138 | 156 | 154 | 173
71 | Jangalia 33MW PP (Summit) |  | Gas | SIPP, PDB | 4*8.73 | 33 | 33 | 33 | 33 | 33 | 33
72 | Jangalia 52 MW PP (Lakdanavi) |  | HFO | IPP | 6*8.92 | 52 | 52 | 22 | 41 | 52 | 52
73 | Cumilla 25 MW PP (Summit) |  | Gas | SIPP, PDB | 3*3.67+2*6.97 | 25 | 25 | 17 | 21 | 21 | 21
74 | Daudkandi 200 MW PP (B.Trac) |  | HSD | IPP | 154*1.4 | 200 | 200 | 0 | 0 | 0 | 200
75 | Feni Lanka Power |  | HFO | IPP | 7*18.415+1*9.78 | 114 | 114 | 114 | 70 | 114 | 114
76 | Chowmuhani 113 MW |  | HFO | IPP | 12*9.78+2*3.1 | 113 | 113 | 113 | 108 | 113 | 113
| Cumilla Area Total |  |  |  |  | 3040 | 2980 | 1579 | 1545 | 2076 | 2355 | 530 | 96
77 | RPCL 210MW CCPP |  | Gas | IPP | 4*35+1*70 | 210 | 202 | 156 | 122 | 160 | 160 | 42 |  | Gas shortage
78 | Tangail 22 MW PP (Doreen) |  | Gas | SIPP, PDB | 8*2.90 | 22 | 22 | 22 | 22 | 22 | 22
79 | Jamalpur 95 MW PP(Powerpac) |  | HFO | IPP | 12*8.924 | 95 | 95 | 82 | 95 | 95 | 95
80 | Sarishabari 3 MW Solar Plant |  | Solar | IPP | 1*3 | 3 | 3 | 0.6 | 0 | 1.6 | 0
81 | Mymensingh 200 MW PP (United) |  | HFO | IPP | 200 | 200 | 200 | 90 | 146 | 170 | 200
82 | Jamalpur 115 MW PP (United) |  | HFO | IPP | 115 MW | 115 | 115 | 115 | 115 | 115 | 115
| Mymensingh Area Total |  |  |  |  | 645 | 637 | 465.6 | 500 | 563.6 | 592 | 42 | 0
83 | Fenchugonj CCPP Phase-1 |  | Gas | PDB | 2*32+1*33 | 97 | 70 | 89 | 91 | 91 | 91
84 | Fenchugonj CCPP Phase-2 |  | Gas | PDB | 2*35+1*35 | 104 | 90 | 30 | 30 | 30 | 30
85 | Kushiara 163 MW CCPP (KP) |  | Gas | IPP | 1*109+1*54 | 163 | 163 | 110 | 163 | 163 | 163
86 | Shajibazar 330 MW CCPP |  | Gas | PDB | 3*110 | 330 | 330 | 104 | 97 | 110 | 110 |  |  | GT-2 under maint.
87 | Fenchugonj 51 MW PP (Barakatullah) |  | Gas | RPP | 19*2.90 | 51 | 51 | 44 | 48 | 51 | 51
88 | Fenchuganj 44MW (Energyprima) |  | Gas | RPP | 12*3.3+5*2 | 44 | 44 | 42 | 42 | 44 | 44
89 | Hobiganj 11MW PP Cofidence-E |  | Gas | SIPP, REB | 4*2.90 | 11 | 11 | 11 | 11 | 11 | 11
90 | Shahjibazar GTPP Unit- 8 & 9 |  | Gas | PDB | 2*35 | 70 | 66 | 60 | 61 | 61 | 66
91 | Shahjibazar 86MW PP (Shahjibazar) |  | Gas | RPP | 32*2.90 | 86 | 86 | 77 | 77 | 77 | 77 |  | 10 | Engine problem
92 | Sylhet 225 MW CCPP |  | Gas | PDB | 1*142+1*89 | 231 | 231 | 150 | 150 | 150 | 150
93 | Sylhet 20 MW GTPP |  | Gas | PDB | 1*20 | 20 | 20 | 18 | 18 | 18 | 18
94 | Sylhet 50MW PP (EPL) |  | Gas | RPP | 27*2 | 50 | 50 | 0 | 0 | 0 | 0 |  |  | Contract Expired
95 | Shahjahanulla 25 MW PP |  | Gas | SIPP, REB | 3*9.34 | 25 | 25 | 24 | 24 | 24 | 25
96 | Bibiana-II 341 MW CCPP (Summit) |  | Gas | IPP | 1*222+1*119 | 341 | 341 | 290 | 305 | 341 | 341 |  |  | FGMO
97 | Bibiyana-III 400 MW CCPP |  | Gas | PDB | 400 MW | 400 | 400 | 0 | 0 | 0 | 0 |  | 400 | Under maintenance
98 | Sylhet 10MW PP (Desh) |  | Gas | RPP | 6*1.95 | 10 | 10 | 10 | 10 | 10 | 10
| Bibiyana South 400 MW |  | Gas | PDB | 400 MW | 0 | 0 | 0 | 0 | 0 | 0
| Sylhet Area Total |  |  |  |  | 2033 | 1988 | 1059 | 1127 | 1181 | 1187 | 0 | 410
99 | Bheramara GTPP Unit-3 |  | HSD | PDB | 1*20 | 20 | 16 | 0 | 0 | 0 | 16
** | Bheramara (HVDC ) |  | 0 | Imported power | 2*500 | 1000 | 1000 | 521 | 938 | 955 | 955
100 | Khulna 115 PP MW (KPCL-2) |  | HFO | QRPP | 7*17 | 115 | 115 | 71 | 66 | 115 | 115
101 | Faridpur 50 MW Peaking PP |  | HFO | PDB | 8*6.89 | 54 | 54 | 0 | 0 | 0 | 30
102 | Khulna 225 MW CCPP |  | HSD | NWPGCL | 1*150+1*75 | 230 | 230 | 0 | 0 | 0 | 225
103 | Gopalganj 100 MW Peaking PP |  | HFO | PDB | 16*6.98 | 109 | 109 | 0 | 0 | 0 | 60
104 | Bheramara 410 MW CCPP |  | Gas | NWPGCL | 1*278+1*132 | 410 | 410 | 300 | 290 | 410 | 410
105 | Noapara 40 MW PP (Khanjahan Ali) |  | HFO | QRPP | 5*8.5 | 40 | 40 | 24 | 40 | 40 | 40
106 | Noapara 100 MW PP (Bangla Trac) |  | HSD | IPP | 70*1.4 | 100 | 100 | 0 | 65 | 60 | 100
107 | Rupsha 105 MW PP (Orion rupsha) |  | HFO | IPP | 6*18.445 | 105 | 105 | 0 | 70 | 105 | 105
108 | Madhumati 100 MW PP |  | HFO | IPP | 100 MW | 105 | 105 | 0 | 0 | 100 | 105
| Khulna Area Total |  |  |  |  | 2288 | 2284 | 916 | 1469 | 1785 | 2161 | 0 | 0
109 | Barisal 110 MW PP (Summit ) |  | HFO | IPP | 7*17.076 | 110 | 110 | 0 | 104 | 80 | 110
110 | Bhola 33 MW PP (Venture) |  | Gas | RPP | 1*34.50 | 33 | 33 | 26 | 38 | 33 | 33
111 | Bhola 225 MW CCPP |  | Gas | PDB | 2*63+1*68 | 194 | 194 | 65 | 62 | 68 | 68 |  | 126 | GT-2 & ST Under maint.
112 | Bhola 95 MW PP (Aggreko) |  | Gas | QRPP | 96*1.10 | 95 | 95 | 78 | 76 | 78 | 78 |  | 17 | Engine problem
113 | Payra 1320 MW |  | Coal | BCPCL | 1*622 | 622 | 622 | 550 | 574 | 600 | 660
| Barisal Area Total |  |  |  |  | 1054 | 1054 | 719 | 854 | 859 | 949 | 0 | 143
114 | Baghabari 71 MW GTPP |  | Gas | PDB | 1*71 | 71 | 71 | 0 | 0 | 0 | 65
| Baghabari 100 MW GTPP |  | Gas | PDB | 1*100 | 100 | 100 | 0 | 0 | 0 | 0 | 100 |  | Gas shortage
115 | Baghabari 50 MW Peaking PP |  | HFO | PDB | 6*8.9 | 52 | 52 | 0 | 50 | 0 | 50
116 | Bera 70 MW Peaking PP |  | HFO | PDB | 9*8.29 | 71 | 71 | 0 | 34 | 0 | 40
117 | Amnura 50 MW PP(Sinha) |  | HFO | QRPP | 7*7.79 | 50 | 50 | 0 | 0 | 0 | 0 | 50 |  | Fuel shortage.
118 | Katakhali 50 MW PP (Northern) |  | HFO | QRPP | 6*8.9 | 50 | 50 | 0 | 50 | 50 | 50
119 | Katakhali 50 MW Peaking PP |  | HFO | PDB | 6*8.7 | 50 | 50 | 0 | 46 | 43 | 45
120 | Sirajgonj 225MW CCPP Unit-1 |  | Gas/HSD | NWPGCL | 1*150+1*75 | 210 | 210 | 0 | 0 | 0 | 0 | 210 |  | S/D for ST Under maint.
121 | Sirajgonj 225MW CCPP Unit-2 |  | Gas/HSD | NWPGCL | 1*150+1*75 | 220 | 220 | 201 | 190 | 200 | 200 |  |  | FGMO
122 | Sirajgonj 225MW CCPP Unit-3 |  | Gas/HSD | NWPGCL | 1*141 | 220 | 220 | 196 | 189 | 210 | 210 |  |  | FGMO
123 | Sirajgonj 400 MW CCPP Unit-4 |  | Gas/HSD | SNWPGCL | 1*282+1*132 | 414 | 414 | 395 | 394 | 410 | 410 |  |  | FGMO
124 | Santahar 50 MW Peaking PP |  | HFO | PDB | 6*8.7 | 50 | 50 | 0 | 34 | 0 | 35
125 | Bogra 22 MW PP (GBB) |  | Gas | RPP | 6*4 | 22 | 22 | 21 | 22 | 22 | 22
126 | Bogura 20 MW PP (Energyprima) |  | Gas | RPP | 5*3.3+5*2 | 20 | 10 | 9 | 12 | 11 | 11
127 | Ullapara 11 MW PP (Summit) |  | Gas | SIPP, REB | 4*2.90 | 11 | 11 | 8 | 11 | 11 | 11
128 | Natore 52 MW PP (Rajlanka) |  | HFO | IPP | 52 | 52 | 52 | 52 | 52 | 52 | 52
129 | Chapainawabganj 100 MW Peaking PP |  | HFO | PDB | 104 | 104 | 104 | 50 | 100 | 100 | 100
130 | Baghabari 200 MW PP (Paramount) |  | HSD | IPP | 200 MW | 200 | 200 | 0 | 0 | 200 | 200
131 | Bagura 113 MW PP (Confidence)-2 |  | HFO | IPP | 113 MW | 113 | 113 | 99 | 111 | 70 | 113
132 | Confidence Power Bogura Unit-1 113 MW |  | HFO | IPP | 6*18.55 | 113 | 113 | 0 | 0 | 70 | 113
| Rajshahi Area Total |  |  |  |  | 2193 | 2183 | 1031 | 1295 | 1449 | 1727 | 360 | 0
133 | Barapukuria TPP Unit-1 |  | Coal | PDB | 1*125 | 125 | 85 | 0 | 0 | 0 | 0 | 85 |  | Coal Shortage.
| Barapukuria TPP Unit-2 |  | Coal | PDB | 1*125 | 125 | 85 | 0 | 0 | 0 | 0 | 85 |  | Coal Shortage.
134 | Barapukuria 275 MW TPP Unit-3 |  | Coal | PDB | 1*275 | 274 | 274 | 150 | 150 | 150 | 150 |  |  | Coal Shortage.
135 | Rangpur 20 MW GTPP |  | HSD | PDB | 1*20 | 20 | 20 | 0 | 0 | 0 | 0 |  | 20 | Under maint.
136 | Saidpur 20 MW GTPP |  | HSD | PDB | 1*20 | 20 | 20 | 0 | 10 | 0 | 10 |  | 10 | Engine problem
137 | Rangpur 113 MW PP (Confidence) |  | HFO | IPP | 113 MW | 113 | 113 | 105 | 114 | 90 | 113
138 | Sympa Solar Power 8MW |  | Solar | IPP | 8 MW | 8 | 8 | 3.2 | 0 | 8 | 0
| Rangpur Area Total |  |  |  |  | 685 | 605 | 258.2 | 274 | 248 | 273 | 170 | 30
| Total |  |  |  |  | 20383 | 19892 | 9901.8 | 11305 | 13751.6 | 15214 | 2024 | 1697
| Usable load at Substation end after deducting Auxiliary use & Transmission loss | [6 empty] | 9520.7931 | 10870 | 13222.4584 | 14628.5874
A. |  | 2020-07-09 | (Yesterday) |  |  |  |  | Thursday
1 | Highest Generation : |  |  | 11329 | MW at | 1:00 | hrs | 11 Evening Peak Hour : | [5 empty] | 20:00 | hrs.
2 | Minimum Generation : |  |  | 9090.3 | MW at | 7:00 | hrs | 12 Max. Demand (Generation end) at evening peak hour : | [5 empty] | 11305 | MW
3 | Day peak Generation : |  |  | 9901.8 | MW at | 12:00 | hrs | 13 Max. Demand (Substation end) at evening peak hour : | [5 empty] | 10870 | MW
4 | Evening peak Generation : |  |  | 11305 | MW at | 20:00 | hrs | 14 Load Shed (Substation end) at evening peak hour : | [5 empty] | 0 | MW
5 | Total Energy Generation : |  | 249.3337 | MKWHr | By Solar | 0.14844 | MKWHr | 15. Area wise Demand (S/S end), Supply (S/S end) & | [5 empty] | 16 Hourly Load Shed during
| By Gas : | 134.7331 | MKWHr |  | By Oil: | 69.9133 | MKWHr | Load Shed (S/S end) at Evening peak hour in MW : | [5 empty] | Evening Peak hours :
| By Coal : | 18.2635 | MKWHr |  | By Hydro: | 2.4572 | MKWHr | Area | Demand | Supply |  | Loadshed |  | Time |  | Loadshed
6 | Generation Shortfall : |  | For Fuel Limitation = |  |  | 2024 | MW | Dhaka | 3887 | 3887 |  | 0
|  |  | For Plants S/D or M/C prob = |  |  | 1697 | MW | Chittagong | 1135 | 1135 |  | 0 |  | 18:00 |  | 0
|  |  | Total = |  |  | 3721 | MW | Khulna | 1423 | 1423 |  | 0 |  | 18:30 |  | 0
7 | Total Gas Supplied : |  |  | 1120.83 | MMCFD |  |  | Rajshahi | 1106 | 1106 |  | 0 |  | 19:00 |  | 0
8 | Fuel Cost : | i) Gas : | Taka | 157311572.808 | ii) Oil : | Taka | 591396734.14 | Comilla | 1035 | 1035 |  | 0 |  | 19:30 |  | 0
|  | iii) Coal : | Taka | 83936265 | Total | Taka | 832644571.948 | Mymensingh | 847 | 847 |  | 0 |  | 20:00 |  | 0
9 | Power flow through E-W Interconnectors : |  |  |  | i) Energy | 0.006 | MKWHr. | Sylhet | 439 | 439 |  | 0 |  | 21:00 |  | 0
| ii) During Peak Demand : |  |  | 146 | MW (E to W) at | 20:00 | hrs | Barisal | 313 | 313 |  | 0 |  | 22:00 |  | 0
| iii) Maximum : |  |  | 40 | MW at | 13:00 | hrs | Rangpur | 685 | 685 |  | 0 |  | 23:00 |  | 0
10 | Maximum Temperature in Dhaka was |  |  |  | 34.2° C |  |  | Total | 10870 | 10870 |  | 0
B. |  | 2020-07-10 | (Today) |  |  |  | Friday |  |  | Probable max. temperature in Dhaka |  |  | 33.7° C
Forecast
1 | Maximum Demand* Evening (Generation end) |  |  |  | 10500 | MW |  | 6 Total Load Shed forecast (Substation end) : |  |  |  |  | 0 | MW
2 | Maximum Generation (Generation end) |  |  |  | 15214 | MW |  | 7 Area wise Load Shed forecast (Substation end) :
3 | Maximum Demand* Day (Generation end) |  |  |  | 8500 | MW
4 | Reserve(Generation end) |  |  |  | 4714 | MW |  | Dhaka | Chittagong | Khulna | Rajshahi | Comilla | Mymensingh | Sylhet | Barisal | Rangpur
5 | Total Energy Generation |  |  |  | 231.0887 | MKWHr |  | MW | MW | MW | MW | MW | MW | MW | MW | MW
6 | Actual Minimum Generation up to 8:00 hrs. |  |  |  | 7612.9 | MW at | 8:00 | 0 | 0 | 0 | 0 | 0 | 0 | 0 | 0 | 0
* Import Through HVDC C/B Interconnector : |  |  |  |  | i) Energy | 20.4582 | MKWHr. | ii) HVDC Flow at Peak Time |  | 938 | MW at | 20:00 | hrs.
* Import Through Comilla C/B Interconnector : |  |  |  |  | i) Energy | 3.36 | MKWHr. | iii) Maximum HVDC Flow : |  | 946 | MW at | 2:00 | hrs.
*Cost for HVDC, Tripura & Solar energy is not usually included in the total fuel cost.
Water Level of Kaptai Lake at 06:00 hr (ft): |  |  |  |  | (a) Yesterday : | 83.22 |  | (b) Today: | 83.13 |  | (c) Rule Curve: |  | 85.44
.
|  |  |  | Sub Divisional Engineer | [6 empty] | Executive Engineer
|  |  |  | Network Operation Division | [6 empty] | Network Operation Division

## YesterdayGen
2020-07-09
Plant Name | Ghorasal TPP (Unit-1&2) | Ghorasal Repowered CCPP Unit-3 | Ghorasal Repowered CCPP Unit-4 | Ghorasal TPP Unit-5 | Ghorasal 365 MW CCPP Unit-7 | Ghorashal 108MW PP (Regent) | Ghorashal 78.5 MW PP(MAX) | Haripur 412 MW CCPP | Haripur 360MW CCPP(HPL) | Plant Removed | Haripur GTPP | Meghnaghat 450 MW CCPP(MPL) | Meghnaghat CCPP(Summit) | Meghnaghat 100 MW(IEL) | Madanganj 102 PP(Summit) | Madanganj-55 MW PP(Summit) | Siddhirganj 335 MW CCPP | 210 MW Siddhirgonj TPP | Siddhirgonj 2*120 MW GTPP | Siddhirganj Desh | Siddhirganj 100 PP(Dutch Bangla) | Gagnagar 102 MW PP (Digital Power) | Kodda 150MW PP | Keraniganj 100 MW PP (Powerpac) | Bosila 108MW PP(CLC) | Pagla (DPA ) | Katpotti 52 MW PP (Sinha) | Kamalaghat 54 MW PP(Banco Energy) | Manikganj 55 MW PP (Northern) | Nababganj 55 MW PP (Southern power ) | Narshingdi 22 MW PP (Doreen) | Summit Ashulia | Summit Madhabdi | Maona 33 MW PP(Summit) | Rupganj 33 MW PP(Summit) | Gazipur 52 MW PP | Tongi 80 MW GTPP | Karnaphuli Hydro PP Unit-1, 2 & 3 | Karnaphuli Hydro PP Unit-4 & 5 | Chattogram TPP-1 | Chattogram TPP-2 | Raozan 25 MW PP | Sikalbaha 225MW CCPP (Gas) | Sikalbaha 225MW CCPP(Oil) | Sikalbaha 150MW GTPP | Sikalbaha 150MW GTPP(Oil) | Plant Removed | Sikalbaha 51 MW PP(Energis) | Hathazari 100 MW peaking PP | Dohazari -Kalaish 100 MW Peaking | Juldah 100 MW Unit-1 (Acorn) | Chattogram 108 MW PP (ECPV) | Patenga 50MW PP (Baraka) | Barabkunda 22 MW PP (Regent) | Malancha, Ctg. EPZ (United) | Ashuganj TPP Unit- 3 | Ashuganj TPP Unit- 4 | Ashuganj TPP Unit- 5 | Ashuganj 450 MW CCPP(North) | Ashuganj 450 MW CCPP(South) | Ashuganj 225 MW CCPP | Ashuganj 195MW PP (APSCL-United) | Chandpur 150 MW CCPP | Ashuganj 50 MW PP | Ashuganj 55 MW PP (Precision) | Ashuganj 53MW PP (United) | Ashuganj 51 MW PP (Midland) | B.Baria (Aggreko) 85MW | Titas 50 MW Peaking PP | Jangalia 52 MW PP (Lakdanavi) | Feni 22MW PP (Doreen) | Feni 11 MW PP (Doreen) | Jangalia 33MW PP (Summit) | Cumilla 25 MW PP (Summit) | Impoprt (Tripura) | RPCL 210MW CCPP | Jamalpur 95 MW PP(Powerpac) | Tangail 22 MW PP (Doreen) | Sarishabari 3 MW Solar Plant | Fenchugonj CCPP Phase-1 | Fenchugonj CCPP Phase-2 | Fenchugonj 51 MW PP (Barakatullah) | Fenchuganj 44MW (Energyprima) | Kushiara 163 MW CCPP (KP) | Shajibazar 330 MW CCPP | Shahjibazar GTPP Unit- 8 & 9 | Shahjibazar 86MW PP (Shahjibazar) | Shahjibazar 50MW PP (EPL) | Sylhet 225 MW CCPP | Sylhet 20 MW GTPP | Sylhet 50MW PP (EPL) | Sylhet 10MW PP (Desh) | Bibiana-II 341 MW CCPP (Summit) | Shahjahanulla 25 MW PP | Hobiganj 11MW PP Cofidence-E | Daudkandi 200 MW PP (B.Trac) | Kodda 300 MW PP Unit-2 (Summit) | Keranigonj 300 MW PP (APR) | Bramhangoan 100 MW PP (Aggreko) | Mymensingh 200 MW PP (United) | Aurahati 100MW PP (Aggreko) | Kodda 149 MW PP Unit-1 (Summit) | Teknaf 20MW PP (Solartech) | Juldah 100 MW PP Unit-3 (Acorn) | Chandpur 200MW (Desh energy) | Ashuganj 150MW PP (Midland) | Bibiyana-III 400 MW CCPP | Jamalpur 115 MW PP (United) | Gazipur 100 MW PP | Sikalbaha 105 MW PP (Baraka Sikalbaha) | Kaptai 7 MW Solar PP | Anwara 300 MW PP (United) | Jodiac Power | Karnaphuli Power Ltd. | Feni Lanka Power | Chowmuhani 113 MW | Juldah unit-2 (Acorn) | Bibiyana South 400 MW | Meghnaghat 104 MW PP (OPCL) | EasternBlank | Bheramara (HVDC ) | Bheramara GTPP Unit-3 | Bheramara 410 MW CCPP | Khulna 115 MW PP (KPCL-1 & 3) | Khulna 115 PP MW (KPCL-2) | Khulna 225 MW CCPP | Khulna 60MW | Khulna (Aggreeco) 55MW | Faridpur 50 MW Peaking PP | Gopalganj 100 MW Peaking PP | Noapara 40 MW PP (Khanjahan Ali) | Bhola 225 MW CCPP | Bhola 33 MW PP (Venture) | Barisal 110 MW PP (Summit ) | Barisal GT PP Unit-1& 2 | Baghabari 100 MW GTPP | Baghabari 71 MW GTPP | Baghabari 50 MW Peaking PP | Bera 70 MW Peaking PP | Chapainawabganj 100 MW Peaking PP | Amnura 50 MW PP(Sinha) | Katakhali 50 MW PP (Northern) | Katakhali 50 MW Peaking PP | Natore 52 MW PP (Rajlanka) | Santahar 50 MW Peaking PP | Bogra 22 MW PP (GBB) | Bogura 20 MW PP (Energyprima) | Ullapara 11 MW PP (Summit) | Barapukuria TPP Unit-1 | Barapukuria TPP Unit-2 | Barapukuria 275 MW TPP Unit-3 | Rangpur 20 MW GTPP | Saidpur 20 MW GTPP | Sirajgonj 225MW CCPP Unit-1 (Gas) | Sirajgonj 225MW CCPP Unit-1(Oil) | Sirajgonj 225 MW CCPP Unit-2 (Gas) | Sirajgonj 225 MW CCPP Unit-2 (Oil) | Bhola 95 MW PP (Aggreko) | Noapara 100 MW PP (Bangla Trac) | Sirajgonj 225MW CCPP Unit-3 (Gas) | Sirajgonj 225MW CCPP Unit-3 (Oil) | Sirajgonj 400 MW CCPP Unit-4 | Rupsha 105 MW PP (Orion rupsha) | Baghabari 200 MW PP (Paramount) | Bagura 113 MW PP (Confidence)-2 | Madhumati 100 MW PP | Rangpur 113 MW PP (Confidence) | Sirajgonj 400MW CCPP Unit-4 (Oil) | Sympa Solar Power 8MW | Confidence Power Bogura Unit-1 113 MW | Payra 1320 MW | WesternBlank | Eastern Grid Total | Western Grid Total | Total (MW) | Gas (Public) | HVDC | Gas (Private) | Oil (Private) | Coal | Hydro | Oil (Public) | Tripura | Solar | Shortage | Water Level
1:00 | 35 | 0 | 0 | 0 | 220 | 90 | 0 | 325 | 349 |  | 0 | 350 | 140 | 0 | 96 | 46 | 42 | 0 | 0 | 0 | 0 | 67 | 133 | 70 | 0 | 0 | 41 | 53 | 55 | 55 | 22 | 25 | 30 | 12 | 33 | 40 | 0 | 75 | 35 | 90 | 0 | 0 | 0 | 0 | 139 | 0 |  | 0 | 0 | 68 | 0 | 85 | 19 | 17 | 39 | 0 | 80 | 0 | 300 | 250 | 213 | 8 | 81 | 26 | 5 | 0 | 43 | 0 | 41 | 43 | 20 | 11 | 33 | 21 | 132 | 157 | 95 | 22 | 0 | 90 | 30 | 53 | 42 | 163 | 107 | 61 | 77 | 0 | 150 | 18 | 0 | 10 | 290 | 24 | 11 | 0 | 289 | 0 | 0 | 180 | 0 | 131 | 0 | 100 | 105 | 80 | 0 | 115 | 89 | 0 | 0 | 307 | 54 | 0 | 114 | 109 | 100 | 0 | 0 |  | 944 | 0 | 295 | 0 | 99 | 0 | 0 | 0 | 0 | 0 | 40 | 65 | 38 | 110 | 0 | 0 | 0 | 50 | 25 | 100 | 0 | 50 | 45 | 52 | 33 | 21 | 11 | 11 | 0 | 0 | 150 | 0 | 0 | 0 | 0 | 190 | 0 | 77 | 62 | 173 | 0 | 408 | 17 | 0 | 111 | 15 | 110 | 0 | 0 | 70 | 581 |  | 7376 | 3953 | 11329 | 3429 | 944 | 2074 | 3414 | 731 | 110 | 495 | 132 | 0 | 0 | 83.27
2:00 | 35 | 0 | 0 | 0 | 220 | 93 | 0 | 334 | 347 |  | 0 | 380 | 140 | 0 | 96 | 46 | 44 | 0 | 0 | 0 | 0 | 67 | 98 | 50 | 0 | 0 | 41 | 53 | 55 | 55 | 22 | 25 | 30 | 33 | 33 | 43 | 0 | 75 | 35 | 90 | 0 | 0 | 0 | 0 | 146 | 0 |  | 0 | 0 | 51 | 0 | 85 | 0 | 17 | 40 | 0 | 80 | 0 | 300 | 250 | 104 | 8 | 91 | 26 | 5 | 0 | 43 | 0 | 0 | 43 | 20 | 11 | 33 | 21 | 132 | 157 | 95 | 22 | 0 | 90 | 30 | 53 | 38 | 163 | 96 | 61 | 77 | 0 | 150 | 18 | 0 | 10 | 300 | 24 | 11 | 0 | 283 | 0 | 0 | 180 | 0 | 124 | 0 | 100 | 52 | 80 | 0 | 115 | 89 | 0 | 0 | 307 | 54 | 0 | 85 | 110 | 100 | 0 | 0 |  | 946 | 0 | 295 | 0 | 99 | 0 | 0 | 0 | 0 | 0 | 40 | 65 | 36 | 110 | 0 | 0 | 0 | 0 | 0 | 100 | 0 | 24 | 45 | 52 | 33 | 21 | 11 | 11 | 0 | 0 | 150 | 0 | 0 | 0 | 0 | 189 | 0 | 73 | 40 | 178 | 0 | 407 | 0 | 0 | 111 | 0 | 107 | 0 | 0 | 35 | 577 |  | 7120 | 3755 | 10875 | 3362 | 946 | 2105 | 3166 | 727 | 110 | 327 | 132 | 0 | 0 | 83.26
3:00 | 35 | 0 | 0 | 0 | 220 | 93 | 0 | 340 | 351 |  | 0 | 450 | 130 | 0 | 96 | 46 | 43 | 0 | 0 | 0 | 0 | 67 | 82 | 50 | 0 | 0 | 41 | 53 | 55 | 55 | 19 | 25 | 30 | 33 | 33 | 43 | 0 | 75 | 35 | 90 | 0 | 0 | 0 | 0 | 146 | 0 |  | 0 | 0 | 51 | 0 | 85 | 0 | 17 | 40 | 0 | 80 | 0 | 300 | 270 | 94 | 8 | 80 | 26 | 20 | 0 | 43 | 0 | 0 | 43 | 20 | 11 | 33 | 21 | 144 | 158 | 95 | 22 | 0 | 90 | 30 | 50 | 42 | 163 | 96 | 61 | 77 | 0 | 150 | 18 | 0 | 10 | 300 | 24 | 11 | 0 | 286 | 0 | 0 | 180 | 0 | 112 | 0 | 100 | 17 | 80 | 0 | 115 | 89 | 0 | 0 | 307 | 54 | 0 | 50 | 109 | 100 | 0 | 0 |  | 945 | 0 | 295 | 0 | 99 | 0 | 0 | 0 | 0 | 0 | 40 | 61 | 32 | 110 | 0 | 0 | 0 | 0 | 0 | 100 | 0 | 8 | 45 | 52 | 33 | 21 | 11 | 8 | 0 | 0 | 150 | 0 | 0 | 0 | 0 | 192 | 0 | 77 | 40 | 180 | 0 | 406 | 0 | 0 | 111 | 0 | 111 | 0 | 0 | 35 | 578 |  | 7118 | 3740 | 10858 | 3362 | 945 | 2194 | 3064 | 728 | 110 | 311 | 144 | 0 | 0 | 83.25
4:00 | 35 | 0 | 0 | 0 | 270 | 93 | 0 | 329 | 352 |  | 0 | 450 | 130 | 0 | 96 | 46 | 180 | 0 | 0 | 0 | 0 | 67 | 64 | 10 | 0 | 0 | 41 | 53 | 55 | 55 | 16 | 25 | 30 | 33 | 33 | 0 | 0 | 73 | 35 | 90 | 0 | 0 | 0 | 0 | 139 | 0 |  | 0 | 0 | 0 | 0 | 80 | 0 | 17 | 41 | 0 | 80 | 0 | 300 | 270 | 94 | 8 | 87 | 26 | 20 | 0 | 43 | 0 | 0 | 0 | 20 | 11 | 33 | 21 | 140 | 157 | 95 | 22 | 0 | 90 | 30 | 50 | 42 | 163 | 95 | 61 | 77 | 0 | 150 | 18 | 0 | 10 | 290 | 24 | 11 | 0 | 286 | 0 | 0 | 150 | 0 | 112 | 0 | 100 | 0 | 80 | 0 | 115 | 70 | 0 | 0 | 307 | 54 | 0 | 0 | 113 | 100 | 0 | 0 |  | 946 | 0 | 300 | 0 | 99 | 0 | 0 | 0 | 0 | 0 | 40 | 65 | 31 | 110 | 0 | 0 | 0 | 0 | 0 | 50 | 0 | 0 | 0 | 26 | 0 | 21 | 11 | 8 | 0 | 0 | 150 | 0 | 0 | 0 | 0 | 192 | 0 | 77 | 0 | 174 | 0 | 414 | 0 | 0 | 70 | 0 | 114 | 0 | 0 | 0 | 579 |  | 6963 | 3477 | 10440 | 3536 | 946 | 2193 | 2674 | 729 | 108 | 114 | 140 | 0 | 0 | 83.24
5:00 | 35 | 0 | 0 | 0 | 300 | 93 | 10 | 323 | 283 |  | 0 | 450 | 130 | 0 | 96 | 46 | 324 | 0 | 0 | 0 | 0 | 67 | 64 | 0 | 0 | 0 | 0 | 53 | 55 | 55 | 16 | 25 | 30 | 33 | 33 | 0 | 0 | 71 | 35 | 90 | 0 | 0 | 0 | 0 | 139 | 0 |  | 0 | 0 | 0 | 0 | 57 | 0 | 17 | 42 | 0 | 80 | 0 | 300 | 270 | 84 | 8 | 82 | 31 | 30 | 0 | 43 | 0 | 0 | 0 | 18 | 11 | 33 | 21 | 138 | 157 | 95 | 22 | 0 | 90 | 30 | 50 | 42 | 163 | 95 | 62 | 77 | 0 | 150 | 18 | 0 | 10 | 280 | 24 | 11 | 0 | 286 | 0 | 0 | 150 | 0 | 112 | 0 | 100 | 0 | 80 | 0 | 115 | 42 | 0 | 0 | 308 | 54 | 0 | 0 | 107 | 100 | 0 | 0 |  | 946 | 0 | 320 | 0 | 66 | 0 | 0 | 0 | 0 | 0 | 40 | 65 | 30 | 110 | 0 | 0 | 0 | 0 | 0 | 0 | 0 | 0 | 0 | 0 | 0 | 22 | 11 | 8 | 0 | 0 | 150 | 0 | 0 | 0 | 0 | 188 | 0 | 78 | 0 | 169 | 0 | 402 | 0 | 0 | 0 | 0 | 113 | 0 | 0 | 0 | 576 |  | 6951 | 3294 | 10245 | 3704 | 946 | 2124 | 2437 | 726 | 106 | 64 | 138 | 0 | 0 | 83.23
6:00 | 35 | 0 | 0 | 0 | 300 | 93 | 35 | 324 | 135 |  | 0 | 450 | 130 | 0 | 96 | 46 | 328 | 0 | 0 | 0 | 0 | 67 | 16 | 0 | 0 | 0 | 0 | 53 | 55 | 55 | 16 | 25 | 30 | 33 | 33 | 0 | 0 | 69 | 35 | 90 | 0 | 0 | 0 | 0 | 149 | 0 |  | 0 | 0 | 0 | 0 | 0 | 0 | 17 | 41 | 0 | 80 | 0 | 300 | 275 | 84 | 8 | 81 | 31 | 30 | 0 | 43 | 0 | 0 | 0 | 18 | 11 | 33 | 21 | 122 | 157 | 73 | 22 | 0.1 | 90 | 30 | 50 | 42 | 110 | 101 | 62 | 77 | 0 | 150 | 18 | 0 | 10 | 280 | 24 | 11 | 0 | 200 | 0 | 0 | 32 | 0 | 112 | 0.1 | 100 | 0 | 80 | 0 | 115 | 0 | 0 | 0.2 | 306 | 0 | 0 | 0 | 55 | 100 | 0 | 0 |  | 945 | 0 | 325 | 0 | 22 | 0 | 0 | 0 | 0 | 0 | 40 | 65 | 27 | 18 | 0 | 0 | 0 | 0 | 0 | 0 | 0 | 0 | 0 | 0 | 0 | 22 | 11 | 8 | 0 | 0 | 149 | 0 | 0 | 0 | 0 | 185 | 0 | 76 | 0 | 166 | 0 | 390 | 0 | 0 | 0 | 0 | 73 | 0 | 0.1 | 0 | 577 |  | 6300.4 | 3099.1 | 9399.5 | 3728 | 945 | 1930 | 1828 | 726 | 104 | 16 | 122 | 0.5 | 0 | 83.22
7:00 | 35 | 0 | 0 | 0 | 300 | 93 | 35 | 340 | 0 |  | 0 | 420 | 130 | 0 | 80 | 46 | 327 | 0 | 0 | 0 | 0 | 67 | 16 | 16 | 0 | 0 | 0 | 53 | 55 | 55 | 19 | 25 | 30 | 33 | 33 | 0 | 0 | 68 | 35 | 90 | 0 | 0 | 0 | 0 | 148 | 0 |  | 0 | 0 | 0 | 0 | 0 | 0 | 17 | 28 | 0 | 80 | 0 | 300 | 270 | 84 | 8 | 84 | 31 | 30 | 0 | 43 | 0 | 0 | 0 | 0 | 0 | 33 | 21 | 118 | 159 | 70 | 22 | 0.1 | 90 | 30 | 50 | 42 | 110 | 100 | 61 | 77 | 0 | 151 | 18 | 0 | 10 | 310 | 24 | 11 | 0 | 150 | 0 | 0 | 32 | 0 | 112 | 2 | 100 | 0 | 80 | 0 | 115 | 0 | 0 | 1.1 | 308 | 0 | 0 | 0 | 55 | 100 | 0 | 0 |  | 945 | 0 | 290 | 0 | 0 | 0 | 0 | 0 | 0 | 0 | 33 | 62 | 27 | 0 | 0 | 0 | 0 | 0 | 0 | 0 | 0 | 0 | 0 | 0 | 0 | 22 | 12 | 8 | 0 | 0 | 150 | 0 | 0 | 0 | 0 | 185 | 0 | 78 | 0 | 180 | 0 | 400 | 0 | 0 | 0 | 0 | 35 | 0 | 0.1 | 0 | 577 |  | 6086.2 | 3004.1 | 9090.3 | 3691 | 945 | 1795 | 1692 | 727 | 103 | 16 | 118 | 3.3 | 0 | 83.21
8:00 | 35 | 0 | 0 | 0 | 300 | 90 | 38 | 328 | 0 |  | 0 | 420 | 140 | 0 | 85 | 46 | 325 | 0 | 0 | 0 | 0 | 67 | 16 | 59 | 0 | 0 | 0 | 53 | 55 | 55 | 19 | 25 | 30 | 33 | 16 | 0 | 0 | 70 | 35 | 90 | 0 | 0 | 0 | 0 | 148 | 0 |  | 0 | 0 | 0 | 0 | 0 | 0 | 17 | 7 | 0 | 80 | 0 | 305 | 270 | 58 | 8 | 90 | 31 | 30 | 0 | 43 | 0 | 0 | 0 | 0 | 0 | 33 | 21 | 120 | 157 | 70 | 22 | 0.3 | 90 | 30 | 50 | 42 | 110 | 103 | 61 | 77 | 0 | 150 | 18 | 0 | 10 | 290 | 24 | 11 | 0 | 150 | 0 | 0 | 32 | 53 | 113 | 4.1 | 100 | 0 | 80 | 0 | 115 | 0 | 0 | 1.7 | 308 | 0 | 0 | 0 | 55 | 100 | 0 | 0 |  | 946 | 0 | 310 | 0 | 0 | 0 | 0 | 0 | 0 | 0 | 33 | 55 | 25 | 0 | 0 | 0 | 0 | 0 | 0 | 0 | 0 | 0 | 0 | 0 | 0 | 22 | 12 | 8 | 0 | 0 | 151 | 0 | 0 | 0 | 0 | 189 | 0 | 76 | 0 | 171 | 0 | 395 | 0 | 0 | 0 | 0 | 35 | 0 | 0.8 | 0 | 577 |  | 6118.1 | 3005.8 | 9123.9 | 3653 | 946 | 1745 | 1804 | 728 | 105 | 16 | 120 | 6.9 | 0 | 83.2
9:00 | 35 | 0 | 0 | 0 | 300 | 90 | 37 | 352 | 0 |  | 0 | 420 | 140 | 0 | 80 | 46 | 321 | 0 | 0 | 0 | 0 | 67 | 16 | 78 | 0 | 0 | 0 | 53 | 55 | 55 | 22 | 25 | 30 | 33 | 33 | 0 | 0 | 70 | 35 | 90 | 0 | 0 | 0 | 0 | 139 | 0 |  | 0 | 0 | 0 | 0 | 0 | 0 | 17 | 3 | 0 | 100 | 0 | 305 | 280 | 124 | 8 | 90 | 31 | 30 | 0 | 43 | 0 | 0 | 0 | 7 | 8 | 33 | 21 | 128 | 156 | 70 | 22 | 0.6 | 90 | 30 | 50 | 42 | 163 | 98 | 60 | 77 | 0 | 150 | 18 | 0 | 10 | 310 | 24 | 11 | 0 | 150 | 0 | 50 | 50 | 101 | 91 | 7.2 | 100 | 0 | 85 | 0 | 115 | 8 | 0 | 3.2 | 307 | 0 | 0 | 0 | 70 | 100 | 0 | 0 |  | 946 | 0 | 310 | 0 | 0 | 0 | 0 | 0 | 0 | 0 | 33 | 65 | 24 | 0 | 0 | 0 | 0 | 0 | 0 | 0 | 0 | 0 | 0 | 0 | 0 | 22 | 12 | 8 | 0 | 0 | 150 | 0 | 0 | 0 | 0 | 192 | 0 | 77 | 0 | 187 | 0 | 411 | 0 | 0 | 0 | 0 | 34 | 0 | 1.2 | 0 | 575 |  | 6469 | 3047.2 | 9516.2 | 3817 | 946 | 1829 | 1938 | 725 | 105 | 16 | 128 | 12.2 | 0 | 83.19
10:00 | 33 | 0 | 0 | 0 | 300 | 90 | 36 | 325 | 0 |  | 0 | 420 | 130 | 0 | 80 | 46 | 325 | 0 | 0 | 0 | 0 | 67 | 16 | 77 | 0 | 0 | 0 | 53 | 55 | 55 | 22 | 25 | 29 | 33 | 33 | 0 | 0 | 70 | 35 | 90 | 0 | 0 | 0 | 0 | 139 | 0 |  | 0 | 0 | 0 | 0 | 0 | 0 | 17 | 3 | 0 | 100 | 0 | 280 | 260 | 138 | 8 | 90 | 34 | 30 | 0 | 43 | 0 | 0 | 0 | 13 | 8 | 33 | 17 | 132 | 156 | 90 | 22 | 1 | 91 | 30 | 47 | 42 | 163 | 97 | 60 | 74 | 0 | 150 | 18 | 0 | 10 | 290 | 24 | 11 | 0 | 150 | 0 | 92 | 80 | 101 | 94 | 6.9 | 100 | 0 | 115 | 0 | 115 | 70 | 0 | 1.6 | 307 | 0 | 0 | 0 | 113 | 100 | 0 | 0 |  | 946 | 0 | 305 | 0 | 0 | 0 | 0 | 0 | 0 | 0 | 25 | 60 | 24 | 0 | 0 | 0 | 0 | 0 | 0 | 0 | 0 | 0 | 0 | 0 | 0 | 22 | 9 | 8 | 0 | 0 | 150 | 0 | 0 | 0 | 0 | 193 | 0 | 76 | 0 | 173 | 0 | 403 | 0 | 0 | 0 | 0 | 75 | 0 | 3 | 0 | 553 |  | 6611.5 | 3025 | 9636.5 | 3742 | 946 | 1790 | 2190 | 703 | 105 | 16 | 132 | 12.5 | 0 | 83.2
11:00 | 33 | 0 | 0 | 0 | 300 | 91 | 36 | 346 | 0 |  | 0 | 420 | 140 | 0 | 80 | 31 | 317 | 0 | 0 | 0 | 0 | 67 | 16 | 77 | 0 | 0 | 0 | 53 | 55 | 55 | 22 | 25 | 29 | 33 | 33 | 9 | 0 | 70 | 35 | 90 | 0 | 0 | 0 | 0 | 147 | 0 |  | 0 | 0 | 0 | 0 | 0 | 0 | 17 | 3 | 0 | 100 | 0 | 320 | 300 | 134 | 8 | 90 | 34 | 30 | 0 | 43 | 0 | 0 | 0 | 17 | 8 | 33 | 17 | 132 | 153 | 82 | 22 | 0.8 | 89 | 30 | 46 | 42 | 163 | 102 | 58 | 77 | 0 | 150 | 18 | 0 | 10 | 300 | 24 | 11 | 0 | 200 | 162 | 100 | 80 | 101 | 91 | 14.2 | 100 | 0 | 132 | 0 | 115 | 88 | 0 | 1.9 | 307 | 0 | 0 | 0 | 113 | 100 | 0 | 0 |  | 521 | 0 | 305 | 0 | 0 | 0 | 0 | 0 | 0 | 0 | 24 | 65 | 20 | 0 | 0 | 0 | 0 | 0 | 0 | 18 | 0 | 0 | 0 | 2 | 0 | 22 | 9 | 8 | 0 | 0 | 150 | 0 | 0 | 0 | 0 | 193 | 0 | 75 | 0 | 191 | 0 | 398 | 0 | 0 | 6 | 0 | 106 | 0 | 4.2 | 0 | 549 |  | 6978.9 | 2666.2 | 9645.1 | 3864 | 521 | 1793 | 2476 | 699 | 105 | 34 | 132 | 21.1 | 0 | #REF!
12:00 | 33 | 0 | 0 | 0 | 300 | 91 | 36 | 333 | 0 |  | 0 | 320 | 130 | 0 | 80 | 31 | 280 | 0 | 0 | 0 | 0 | 67 | 133 | 77 | 0 | 0 | 0 | 53 | 55 | 55 | 22 | 25 | 27 | 33 | 25 | 42 | 0 | 72 | 35 | 90 | 0 | 0 | 0 | 0 | 139 | 0 |  | 0 | 0 | 0 | 0 | 0 | 0 | 17 | 4 | 0 | 100 | 0 | 310 | 260 | 124 | 8 | 88 | 34 | 10 | 0 | 43 | 0 | 0 | 22 | 20 | 8 | 33 | 17 | 138 | 156 | 82 | 22 | 0.6 | 89 | 30 | 44 | 42 | 110 | 104 | 60 | 77 | 0 | 150 | 18 | 0 | 10 | 290 | 24 | 11 | 0 | 260 | 120 | 98 | 90 | 103 | 78 | 14 | 100 | 0 | 137 | 0 | 115 | 88 | 0 | 1 | 307 | 0 | 0 | 114 | 113 | 100 | 0 | 0 |  | 521 | 0 | 300 | 0 | 71 | 0 | 0 | 0 | 0 | 0 | 24 | 65 | 26 | 0 | 0 | 0 | 0 | 0 | 0 | 50 | 0 | 0 | 0 | 52 | 0 | 21 | 9 | 8 | 0 | 0 | 150 | 0 | 0 | 0 | 0 | 201 | 0 | 78 | 0 | 196 | 0 | 395 | 0 | 0 | 99 | 0 | 105 | 0 | 3.2 | 0 | 550 |  | 6977.6 | 2924.2 | 9901.8 | 3752 | 521 | 1614 | 2868 | 700 | 107 | 183 | 138 | 18.8 | 0 | 83.19
13:00 | 33 | 0 | 0 | 0 | 300 | 91 | 35 | 351 | 0 |  | 0 | 420 | 140 | 0 | 78 | 31 | 315 | 0 | 0 | 0 | 0 | 67 | 133 | 76 | 0 | 0 | 43 | 53 | 55 | 35 | 22 | 25 | 27 | 33 | 33 | 42 | 0 | 72 | 35 | 90 | 0 | 0 | 0 | 0 | 139 | 0 |  | 0 | 0 | 0 | 0 | 0 | 0 | 17 | 8 | 0 | 100 | 0 | 330 | 285 | 86 | 8 | 88 | 33 | 10 | 0 | 43 | 0 | 0 | 42 | 20 | 8 | 33 | 18 | 136 | 138 | 90 | 22 | 1 | 88 | 30 | 44 | 42 | 163 | 100 | 57 | 77 | 0 | 150 | 18 | 0 | 10 | 310 | 16 | 11 | 0 | 285 | 120 | 100 | 90 | 103 | 79 | 13.9 | 100 | 0 | 138 | 0 | 115 | 88 | 0 | 4.1 | 307 | 0 | 0 | 114 | 113 | 100 | 0 | 0 |  | 521 | 0 | 290 | 0 | 0 | 0 | 0 | 0 | 0 | 0 | 24 | 65 | 26 | 0 | 0 | 0 | 0 | 0 | 0 | 50 | 0 | 0 | 0 | 52 | 0 | 21 | 12 | 10 | 0 | 0 | 150 | 0 | 0 | 0 | 0 | 203 | 0 | 78 | 0 | 178 | 0 | 397 | 70 | 0 | 111 | 0 | 111 | 0 | 3.6 | 0 | 555 |  | 7276 | 2927.6 | 10203.6 | 3762 | 521 | 1795 | 2972 | 705 | 107 | 183 | 136 | 22.6 | 0 | 83.19
14:00 | 33 | 0 | 0 | 0 | 300 | 94 | 30 | 331 | 0 |  | 0 | 420 | 140 | 0 | 78 | 30 | 318 | 0 | 92 | 0 | 0 | 67 | 133 | 76 | 0 | 0 | 40 | 53 | 55 | 45 | 22 | 25 | 27 | 33 | 33 | 42 | 0 | 74 | 35 | 90 | 0 | 0 | 0 | 0 | 139 | 0 |  | 0 | 0 | 0 | 0 | 0 | 0 | 17 | 5 | 0 | 100 | 0 | 310 | 260 | 95 | 8 | 80 | 21 | 10 | 0 | 43 | 0 | 0 | 43 | 21 | 8 | 33 | 21 | 146 | 120 | 95 | 22 | 0.8 | 89 | 30 | 46 | 42 | 130 | 98 | 59 | 77 | 0 | 150 | 18 | 0 | 10 | 290 | 16 | 11 | 0 | 268 | 100 | 100 | 90 | 104 | 97 | 0 | 100 | 20 | 143 | 0 | 115 | 88 | 0 | 5.5 | 307 | 0 | 0 | 114 | 94 | 100 | 0 | 0 |  | 521 | 0 | 285 | 0 | 66 | 0 | 0 | 0 | 0 | 0 | 24 | 65 | 27 | 0 | 0 | 0 | 0 | 30 | 0 | 50 | 0 | 0 | 0 | 52 | 0 | 21 | 12 | 8 | 0 | 0 | 150 | 0 | 0 | 0 | 0 | 190 | 0 | 78 | 0 | 176 | 0 | 404 | 90 | 0 | 111 | 0 | 113 | 0 | 1.9 | 0 | 551 |  | 7225.3 | 3025.9 | 10251.2 | 3746 | 521 | 1747 | 3060 | 701 | 109 | 213 | 146 | 8.2 | 0 | 83.18
15:00 | 33 | 0 | 0 | 0 | 300 | 94 | 30 | 330 | 93 |  | 0 | 420 | 130 | 0 | 78 | 30 | 320 | 0 | 92 | 0 | 0 | 67 | 133 | 75 | 0 | 0 | 40 | 53 | 55 | 55 | 22 | 25 | 27 | 33 | 33 | 42 | 0 | 74 | 35 | 90 | 0 | 0 | 0 | 0 | 139 | 0 |  | 0 | 0 | 0 | 0 | 0 | 0 | 0 | 3 | 0 | 100 | 0 | 310 | 260 | 97 | 8 | 86 | 21 | 10 | 0 | 43 | 0 | 0 | 43 | 21 | 8 | 33 | 0 | 146 | 120 | 95 | 22 | 1.7 | 89 | 30 | 47 | 42 | 130 | 95 | 59 | 77 | 0 | 151 | 18 | 0 | 10 | 290 | 16 | 11 | 0 | 268 | 100 | 100 | 90 | 102 | 97 | 9 | 100 | 50 | 142 | 0 | 115 | 88 | 0 | 3.1 | 306 | 0 | 0 | 114 | 113 | 100 | 0 | 0 |  | 593 | 0 | 279 | 0 | 66 | 0 | 0 | 0 | 0 | 0 | 24 | 65 | 28 | 0 | 0 | 0 | 0 | 50 | 0 | 50 | 0 | 0 | 44 | 52 | 0 | 21 | 12 | 10 | 0 | 0 | 150 | 0 | 0 | 0 | 0 | 185 | 0 | 77 | 0 | 175 | 0 | 409 | 90 | 0 | 111 | 0 | 113 | 0 | 4.3 | 0 | 551 |  | 7337.8 | 3159.3 | 10497.1 | 3705 | 593 | 1844 | 3104 | 701 | 109 | 277 | 146 | 18.1 | 0 | 83.29
16:00 | 33 | 0 | 0 | 0 | 300 | 92 | 30 | 323 | 95 |  | 0 | 420 | 125 | 0 | 78 | 30 | 322 | 0 | 85 | 0 | 0 | 67 | 65 | 78 | 0 | 0 | 18 | 53 | 55 | 55 | 22 | 25 | 21 | 33 | 33 | 8 | 0 | 74 | 35 | 90 | 0 | 0 | 0 | 0 | 139 | 0 |  | 0 | 0 | 0 | 0 | 0 | 0 | 17 | 6 | 0 | 100 | 0 | 300 | 260 | 97 | 8 | 81 | 25 | 10 | 0 | 43 | 0 | 0 | 43 | 21 | 8 | 33 | 0 | 144 | 120 | 88 | 22 | 0.5 | 91 | 30 | 47 | 42 | 130 | 97 | 48 | 77 | 0 | 150 | 18 | 0 | 10 | 275 | 16 | 11 | 0 | 268 | 53 | 50 | 50 | 103 | 110 | 6.38 | 100 | 34 | 80 | 0 | 115 | 52 | 0 | 3 | 306 | 0 | 0 | 35 | 113 | 100 | 0 | 0 |  | 945 | 0 | 270 | 0 | 66 | 0 | 0 | 0 | 0 | 0 | 24 | 62 | 26 | 0 | 0 | 0 | 0 | 50 | 0 | 50 | 0 | 0 | 44 | 8 | 0 | 22 | 12 | 10 | 0 | 0 | 150 | 0 | 0 | 0 | 0 | 187 | 0 | 76 | 0 | 167 | 0 | 321 | 17 | 0 | 35 | 0 | 113 | 0 | 2.2 | 0 | 551 |  | 6850.88 | 3208.2 | 10059.08 | 3667 | 945 | 1742 | 2530 | 701 | 109 | 209 | 144 | 12.08 | 0 | 83.29
17:00 | 33 | 0 | 0 | 0 | 300 | 93 | 30 | 322 | 162 |  | 0 | 420 | 130 | 0 | 48 | 30 | 319 | 0 | 85 | 0 | 0 | 67 | 32 | 79 | 0 | 0 | 18 | 17 | 55 | 55 | 22 | 25 | 28 | 33 | 33 | 8 | 0 | 72 | 35 | 90 | 0 | 0 | 0 | 0 | 139 | 0 |  | 0 | 0 | 0 | 0 | 0 | 0 | 17 | 5 | 0 | 100 | 0 | 300 | 260 | 97 | 8 | 81 | 28 | 10 | 0 | 43 | 0 | 0 | 43 | 21 | 8 | 0 | 15 | 136 | 140 | 95 | 22 | 0.2 | 91 | 30 | 44 | 42 | 130 | 97 | 48 | 77 | 0 | 150 | 18 | 0 | 10 | 270 | 16 | 11 | 0 | 230 | 9 | 0 | 50 | 103 | 114 | 4.55 | 100 | 17 | 10 | 0 | 115 | 17 | 0 | 1 | 268 | 0 | 0 | 17 | 113 | 100 | 0 | 0 |  | 938 | 0 | 270 | 0 | 32 | 0 | 0 | 0 | 0 | 0 | 32 | 58 | 27 | 0 | 0 | 0 | 0 | 50 | 0 | 50 | 0 | 0 | 44 | 8 | 0 | 22 | 12 | 10 | 0 | 0 | 150 | 0 | 0 | 0 | 0 | 164 | 0 | 77 | 0 | 155 | 0 | 304 | 17 | 0 | 35 | 0 | 113 | 0 | 0.6 | 0 | 544 |  | 6511.75 | 3112.6 | 9624.35 | 3636 | 938 | 1786 | 2145 | 694 | 107 | 176 | 136 | 6.35 | 0 | 83.28
18:00 | 33 | 0 | 0 | 0 | 260 | 74 | 30 | 322 | 213 |  | 0 | 360 | 135 | 0 | 48 | 30 | 280 | 0 | 35 | 0 | 0 | 67 | 16 | 100 | 0 | 0 | 18 | 17 | 55 | 55 | 22 | 25 | 28 | 33 | 33 | 8 | 0 | 74 | 35 | 90 | 0 | 0 | 0 | 0 | 139 | 0 |  | 0 | 0 | 0 | 0 | 0 | 0 | 17 | 9 | 0 | 100 | 0 | 290 | 260 | 95 | 8 | 89 | 28 | 10 | 0 | 43 | 0 | 0 | 34 | 21 | 5 | 33 | 20 | 128 | 140 | 56 | 22 | 0.1 | 91 | 30 | 11 | 15 | 100 | 99 | 40 | 30 | 0 | 70 | 18 | 0 | 10 | 260 | 16 | 11 | 0 | 180 | 0 | 0 | 32 | 0 | 114 | 0.6 | 70 | 17 | 10 | 0 | 70 | 17 | 0 | 0.2 | 161 | 0 | 0 | 17 | 113 | 100 | 0 | 0 |  | 938 | 0 | 295 | 0 | 16 | 0 | 0 | 0 | 0 | 6 | 8 | 65 | 24 | 0 | 0 | 0 | 0 | 50 | 8 | 50 | 0 | 0 | 44 | 8 | 0 | 22 | 12 | 10 | 0 | 0 | 150 | 0 | 0 | 0 | 0 | 150 | 0 | 53 | 0 | 175 | 0 | 350 | 17 | 0 | 35 | 0 | 113 | 0 | 0.2 | 0 | 501 |  | 5745.9 | 3100.2 | 8846.1 | 3490 | 938 | 1634 | 1721 | 651 | 109 | 174 | 128 | 1.1 | 0 | 83.28
18:30 | 0 | 0 | 0 | 0 | 0 | 0 | 0 | 0 | 0 |  | 0 | 0 | 0 | 0 | 0 | 0 | 0 | 0 | 0 | 0 | 0 | 0 | 0 | 0 | 0 | 0 | 0 | 0 | 0 | 0 | 0 | 0 | 0 | 0 | 0 | 0 | 0 | 0 | 0 | 0 | 0 | 0 | 0 | 0 | 0 | 0 |  | 0 | 0 | 0 | 0 | 0 | 0 | 0 | 0 | 0 | 0 | 0 | 0 | 0 | 0 | 0 | 0 | 0 | 0 | 0 | 0 | 0 | 0 | 0 | 0 | 0 | 0 | 0 | 0 | 0 | 0 | 0 | 0 | 0 | 0 | 0 | 0 | 0 | 0 | 0 | 0 | 0 | 0 | 0 | 0 | 0 | 0 | 0 | 0 | 0 | 0 | 0 | 0 | 0 | 0 | 0 | 0 | 0 | 0 | 0 | 0 | 0 | 0 | 0 | 0 | 0 | 0 | 0 | 0 | 0 | 0 | 0 | 0 |  | 0 | 0 | 0 | 0 | 0 | 0 | 0 | 0 | 0 | 0 | 0 | 0 | 0 | 0 | 0 | 0 | 0 | 0 | 0 | 0 | 0 | 0 | 0 | 0 | 0 | 0 | 0 | 0 | 0 | 0 | 0 | 0 | 0 | 0 | 0 | 0 | 0 | 0 | 0 | 0 | 0 | 0 | 0 | 0 | 0 | 0 | 0 | 0 | 0 | 0 | 0 |  | 0 | 0 | 0 | 0 | 0 | 0 | 0 | 0 | 0 | 0 | 0 | 0 | 0 | 0
19:00 | 33 | 0 | 0 | 0 | 260 | 96 | 30 | 325 | 214 |  | 0 | 360 | 140 | 0 | 48 | 46 | 280 | 0 | 32 | 0 | 0 | 67 | 100 | 100 | 0 | 0 | 18 | 53 | 55 | 55 | 22 | 25 | 20 | 33 | 33 | 8 | 0 | 69 | 35 | 90 | 0 | 2 | 0 | 0 | 139 | 0 |  | 0 | 0 | 102 | 0 | 12 | 0 | 17 | 25 | 0 | 100 | 0 | 305 | 260 | 128 | 8 | 87 | 0 | 10 | 0 | 43 | 0 | 39 | 11 | 21 | 5 | 33 | 21 | 154 | 140 | 95 | 22 | 0 | 91 | 30 | 19 | 25 | 100 | 104 | 40 | 30 | 0 | 80 | 18 | 0 | 10 | 280 | 24 | 11 | 0 | 195 | 0 | 0 | 43 | 0 | 115 | 0 | 100 | 17 | 36 | 0 | 95 | 52 | 3 | 0 | 267 | 17 | 0 | 61 | 113 | 100 | 0 | 0 |  | 938 | 0 | 300 | 0 | 52 | 0 | 0 | 0 | 0 | 10 | 8 | 65 | 35 | 32 | 0 | 0 | 0 | 50 | 8 | 90 | 0 | 42 | 44 | 47 | 29 | 22 | 12 | 11 | 0 | 0 | 150 | 0 | 0 | 0 | 0 | 161 | 0 | 52 | 0 | 178 | 0 | 403 | 17 | 0 | 60 | 0 | 113 | 0 | 0 | 0 | 586 |  | 6502 | 3515 | 10017 | 3544 | 938 | 1774 | 2295 | 736 | 104 | 472 | 154 | 0 | 0 | 83.28
19:30 | 33 | 0 | 0 | 0 | 260 | 96 | 30 | 322 | 303 |  | 0 | 400 | 130 | 0 | 60 | 46 | 280 | 0 | 90 | 0 | 0 | 76 | 100 | 100 | 0 | 0 | 30 | 53 | 55 | 55 | 22 | 25 | 29 | 33 | 33 | 8 | 0 | 69 | 35 | 90 | 0 | 8 | 0 | 0 | 139 | 0 |  | 0 | 0 | 102 | 0 | 26 | 0 | 17 | 30 | 0 | 100 | 0 | 310 | 260 | 104 | 8 | 80 | 20 | 10 | 0 | 43 | 0 | 42 | 34 | 21 | 8 | 33 | 21 | 156 | 140 | 95 | 22 | 0 | 91 | 30 | 47 | 42 | 163 | 96 | 59 | 77 | 0 | 150 | 18 | 0 | 10 | 287 | 24 | 11 | 0 | 250 | 0 | 0 | 140 | 0 | 115 | 0 | 100 | 17 | 100 | 0 | 109 | 88 | 17 | 0 | 270 | 54 | 0 | 70 | 113 | 100 | 0 | 0 |  | 937 | 0 | 295 | 0 | 66 | 0 | 0 | 0 | 0 | 4 | 40 | 63 | 38 | 56 | 0 | 0 | 0 | 50 | 8 | 100 | 0 | 50 | 46 | 52 | 34 | 22 | 12 | 11 | 0 | 0 | 150 | 0 | 12 | 0 | 0 | 190 | 0 | 73 | 100 | 185 | 0 | 400 | 70 | 0 | 111 | 0 | 100 | 0 | 0 | 0 | 574 |  | 7340 | 3849 | 11189 | 3715 | 937 | 2091 | 2964 | 724 | 104 | 498 | 156 | 0 | 0 | 0
20:00 | 33 | 0 | 0 | 0 | 260 | 96 | 30 | 328 | 303 |  | 0 | 400 | 130 | 0 | 85 | 46 | 280 | 0 | 87 | 0 | 0 | 76 | 100 | 100 | 0 | 0 | 30 | 53 | 55 | 55 | 22 | 25 | 29 | 33 | 33 | 8 | 0 | 70 | 35 | 90 | 0 | 8 | 0 | 0 | 139 | 0 |  | 0 | 0 | 102 | 0 | 26 | 0 | 16 | 35 | 0 | 80 | 0 | 310 | 260 | 101 | 8 | 81 | 25 | 20 | 0 | 43 | 0 | 42 | 41 | 21 | 8 | 33 | 21 | 156 | 122 | 95 | 22 | 0 | 91 | 30 | 48 | 42 | 163 | 97 | 61 | 77 | 0 | 150 | 18 | 0 | 10 | 305 | 24 | 11 | 0 | 278 | 0 | 0 | 146 | 0 | 116 | 0 | 100 | 17 | 100 | 0 | 115 | 88 | 17 | 0 | 270 | 54 | 0 | 70 | 108 | 100 | 0 | 0 |  | 938 | 0 | 290 | 0 | 66 | 0 | 0 | 0 | 0 | 0 | 40 | 62 | 38 | 104 | 0 | 0 | 0 | 50 | 34 | 100 | 0 | 50 | 46 | 52 | 34 | 22 | 12 | 11 | 0 | 0 | 150 | 0 | 10 | 0 | 0 | 190 | 0 | 76 | 65 | 189 | 0 | 394 | 70 | 0 | 111 | 0 | 114 | 0 | 0 | 0 | 574 |  | 7413 | 3892 | 11305 | 3683 | 938 | 2122 | 3059 | 724 | 105 | 518 | 156 | 0 | 0 | 83.16
21:00 | 33 | 0 | 0 | 0 | 300 | 97 | 30 | 322 | 348 |  | 0 | 400 | 135 | 0 | 96 | 46 | 300 | 0 | 92 | 0 | 0 | 76 | 100 | 100 | 0 | 0 | 41 | 53 | 55 | 55 | 0 | 25 | 29 | 33 | 33 | 8 | 0 | 70 | 35 | 90 | 0 | 8 | 0 | 0 | 139 | 0 |  | 0 | 0 | 102 | 0 | 26 | 4 | 17 | 33 | 0 | 80 | 0 | 310 | 260 | 104 | 8 | 82 | 28 | 20 | 0 | 43 | 0 | 0 | 43 | 21 | 11 | 33 | 21 | 156 | 122 | 95 | 22 | 0 | 91 | 30 | 50 | 42 | 163 | 96 | 61 | 77 | 0 | 150 | 18 | 0 | 10 | 285 | 24 | 11 | 0 | 285 | 0 | 0 | 50 | 0 | 113 | 0 | 100 | 17 | 100 | 0 | 115 | 88 | 17 | 0 | 270 | 54 | 0 | 70 | 113 | 100 | 0 | 0 |  | 937 | 0 | 275 | 0 | 66 | 0 | 0 | 0 | 0 | 0 | 40 | 65 | 39 | 110 | 0 | 0 | 0 | 50 | 42 | 100 | 0 | 16 | 44 | 52 | 34 | 22 | 11 | 11 | 0 | 0 | 150 | 0 | 10 | 0 | 0 | 185 | 0 | 76 | 100 | 187 | 0 | 407 | 70 | 0 | 111 | 0 | 113 | 0 | 0 | 0 | 574 |  | 7390 | 3897 | 11287 | 3711 | 937 | 2161 | 3011 | 724 | 105 | 482 | 156 | 0 | 0 | 83.28
22:00 | 33 | 0 | 0 | 0 | 300 | 97 | 30 | 337 | 348 |  | 0 | 400 | 140 | 0 | 96 | 46 | 300 | 0 | 92 | 0 | 0 | 76 | 100 | 100 | 0 | 0 | 47 | 53 | 55 | 55 | 0 | 25 | 29 | 33 | 33 | 8 | 0 | 71 | 35 | 90 | 0 | 8 | 0 | 0 | 147 | 0 |  | 0 | 0 | 102 | 0 | 26 | 12 | 17 | 38 | 0 | 80 | 0 | 310 | 280 | 96 | 8 | 90 | 28 | 20 | 0 | 43 | 0 | 0 | 43 | 21 | 11 | 33 | 21 | 160 | 121 | 95 | 22 | 0 | 91 | 30 | 50 | 42 | 163 | 100 | 59 | 77 | 0 | 150 | 18 | 0 | 10 | 305 | 24 | 11 | 0 | 285 | 0 | 0 | 65 | 0 | 113 | 0 | 100 | 0 | 100 | 0 | 115 | 88 | 17 | 0 | 270 | 54 | 0 | 70 | 113 | 100 | 0 | 0 |  | 938 | 0 | 265 | 0 | 66 | 0 | 0 | 0 | 0 | 0 | 40 | 65 | 38 | 110 | 0 | 0 | 0 | 50 | 0 | 100 | 0 | 0 | 44 | 52 | 33 | 22 | 11 | 11 | 0 | 0 | 150 | 0 | 10 | 0 | 0 | 189 | 0 | 76 | 100 | 187 | 0 | 409 | 70 | 0 | 111 | 0 | 113 | 0 | 0 | 0 | 575 |  | 7481 | 3835 | 11316 | 3749 | 938 | 2187 | 3012 | 725 | 106 | 439 | 160 | 0 | 0 | 76.35
23:00 | 33 | 0 | 0 | 0 | 300 | 97 | 30 | 327 | 346 |  | 0 | 400 | 140 | 0 | 96 | 46 | 300 | 0 | 92 | 0 | 0 | 76 | 100 | 100 | 0 | 0 | 47 | 53 | 55 | 55 | 22 | 25 | 29 | 33 | 33 | 0 | 0 | 73 | 35 | 90 | 0 | 8 | 0 | 0 | 147 | 0 |  | 0 | 0 | 68 | 0 | 25 | 12 | 17 | 40 | 0 | 80 | 0 | 315 | 270 | 107 | 8 | 87 | 28 | 20 | 0 | 43 | 0 | 0 | 43 | 21 | 11 | 33 | 21 | 156 | 122 | 95 | 22 | 0 | 91 | 30 | 53 | 42 | 163 | 107 | 60 | 77 | 0 | 150 | 18 | 0 | 10 | 290 | 24 | 11 | 0 | 285 | 0 | 0 | 77 | 0 | 113 | 0 | 100 | 0 | 100 | 0 | 115 | 53 | 17 | 0 | 270 | 54 | 0 | 35 | 113 | 100 | 0 | 0 |  | 938 | 0 | 250 | 0 | 99 | 0 | 0 | 0 | 0 | 0 | 40 | 65 | 36 | 110 | 0 | 0 | 0 | 50 | 0 | 100 | 0 | 0 | 0 | 52 | 33 | 21 | 12 | 11 | 0 | 0 | 150 | 0 | 10 | 0 | 0 | 189 | 0 | 78 | 100 | 184 | 0 | 416 | 70 | 0 | 111 | 0 | 113 | 0 | 0 | 0 | 576 |  | 7390 | 3814 | 11204 | 3755 | 938 | 2182 | 2978 | 726 | 108 | 361 | 156 | 0 | 0 | 83.15
24:00 | 33 | 0 | 0 | 0 | 300 | 97 | 30 | 328 | 346 |  | 0 | 400 | 140 | 0 | 96 | 47 | 300 | 0 | 92 | 0 | 0 | 76 | 100 | 75 | 0 | 0 | 47 | 53 | 55 | 55 | 22 | 25 | 30 | 33 | 33 | 0 | 0 | 74 | 35 | 90 | 0 | 0 | 0 | 0 | 147 | 0 |  | 0 | 0 | 0 | 0 | 25 | 12 | 17 | 41 | 0 | 80 | 0 | 330 | 280 | 140 | 8 | 91 | 28 | 20 | 0 | 43 | 0 | 0 | 43 | 21 | 11 | 33 | 21 | 154 | 143 | 95 | 22 | 0 | 91 | 30 | 53 | 39 | 163 | 100 | 61 | 77 | 0 | 150 | 18 | 0 | 10 | 290 | 24 | 11 | 0 | 285 | 0 | 0 | 100 | 0 | 119 | 0 | 100 | 0 | 100 | 0 | 115 | 0 | 17 | 0 | 270 | 54 | 0 | 0 | 113 | 100 | 0 | 0 |  | 938 | 0 | 245 | 0 | 99 | 0 | 0 | 0 | 0 | 0 | 40 | 65 | 38 | 110 | 0 | 0 | 0 | 50 | 0 | 100 | 0 | 0 | 0 | 25 | 25 | 22 | 12 | 11 | 0 | 0 | 150 | 0 | 10 | 0 | 0 | 185 | 0 | 78 | 100 | 183 | 0 | 413 | 70 | 0 | 111 | 0 | 114 | 0 | 0 | 0 | 575 |  | 7307 | 3769 | 11076 | 3824 | 938 | 2180 | 2861 | 725 | 109 | 285 | 154 | 0 | 0 | 76.33
KWH | 670000 | 0 | 0 | 0 | 6626582 | 2164090 | 666400 | 8069120 | 4191000 |  | 0 | 9453000 | 3274531 | 0 | 2042400 | 1002576 | 6503984 | 0 | 878000 | 0 | 0 | 1654848 | 1822080 | 1732874 | 0 | 0 | 666720 | 1241640 | 1323343 | 1314813 | 349740 | 600000 | 633420 | 770500 | 782800 | 383244 | 0 | 1621205 | 836000 | 2100000 | 0 | 45282 | 0 | 0 | 3379522 | 0 |  | 0 | 0 | 698896 | 7200 | 539520 | 67680 | 372864 | 548640 | 0 | 2107635 | 0 | 7633000 | 6508000 | 2661000 | 217454 | 2052830 | 638280 | 476640 | 0 | 1036311 | 0 | 111560 | 692928 | 418896 | 203040 | 787100 | 469280 | 3360000 | 3355440 | 2108160 | 461160 | 6950 | 2120000 | 723480 | 1089000 | 972864 | 3419263 | 2309000 | 1385568 | 1764480 | 0 | 3458260 | 417000 | 0 | 244980 | 7228250 | 526248 | 264000 | 35904 | 5587743 | 755798 | 733198 | 2395200 | 949940 | 2603520 | 89505 | 2382720 | 453600 | 2343491 | 0 | 2784000 | 1460292 | 145526 | 27600 | 6972764 | 573596 | 0 | 1150260 | 2504040 | 2419200 | 0 | 0 |  | 20458182 | 0 | 7198848 | 0 | 1209600 | 0 | 0 | 0 | 0 | 11360 | 759375 | 1533000 | 709545 | 1169664 | 0 | 0 | 0 | 790080 | 133031 | 1308768 | 3970 | 195783 | 505224 | 740640 | 277291 | 495600 | 259632 | 235134 | 0 | 0 | 3650000 | 0 | 55000 | 0 | 0 | 4699273 | 0 | 1803627 | 666240 | 4516045 | 0 | 9574272 | 703680 | 38305 | 1720896 | 30240 | 2395200 | 0 | 24388 | 217824 | 14613500 |  | 166630468 | 82703217 | 249333685 | 88418049 | 20458182 | 46315048 | 64199968 | 18263500 | 2457205 | 5713290 | 3360000 | 148443 | 0
Fuel Cost | 1098800 | 0 | 0 | 0 | 7355506.02 | 2856598.8 | 1132880 | 8149811.2 | 4316730 |  | 0 | 10303770 | 3634729.41 | 0 | 14072136 | 8481792.96 | 6764143.36 | 0 | 1518940 | 0 | 0 | 15092213.76 | 17929267.2 | 15977098.28 | 0 | 0 | 6060484.8 | 9063972 | 10229441.39 | 12964056.18 | 262305 | 450000 | 0 | 0 | 0 | 3705969.48 | 0 | 437725.35 | 225720 | 3801000 | 0 | 420669.78 | 0 | 0 | 5745187.4 | 0 |  | 0 | 0 | 6779291.2 | 68760 | 4693824 | 536025.6 | 469808.64 | 1629460.8 | 0 | 3119299.8 | 0 | 5648420 | 6508000 | 2448120 | 280515.66 | 2360754.5 | 721256.4 | 667296 | 0 | 1772091.81 | 0 | 1126756 | 6617462.4 | 531997.92 | 152280 | 1377425 | 351960 | 25200000 | 3556766.4 | 19142092.8 | 585673.2 | 110783 | 3476800 | 1157568 | 1938420 | 1517667.84 | 3897959.82 | 2401360 | 2729568.96 | 3370156.8 | 0 | 5982789.8 | 913230 | 0 | 499759.2 | 7300532.5 | 394686 | 200640 | 610727.04 | 42243337.08 | 12833450.04 | 12259070.56 | 12455040 | 15882996.8 | 25618636.8 | 1046313.45 | 19419168 | 4921560 | 16521611.55 | 0 | 25390080 | 13799759.4 | 1267531.46 | 0 | 52714095.84 | 4996021.16 | 0 | 11479594.8 | 21459622.8 | 16111872 | 0 | 0 |  | 117839128.32 | 0 | 7558790.4 | 0 | 9507456 | 0 | 0 | 0 | 0 | 119052.8 | 7912687.5 | 1732290 | 1099794.75 | 11415920.64 | 0 | 0 | 0 | 7774387.2 | 1351594.96 | 11582596.8 | 30569 | 2646986.16 | 4895620.56 | 7176801.6 | 2689722.7 | 951552 | 402429.6 | 177996.438 | 0 | 0 | 19783000 | 0 | 1569150 | 0 | 0 | 6203040.36 | 0 | 2705440.5 | 11332742.4 | 5283772.65 | 0 | 9478529.28 | 7346419.2 | 651568.05 | 16331303.04 | 285465.6 | 18586752 | 0 | 269487.4 | 1609719.36 | 64153265 |  | 615318697.2 | 362455032.268 | 977773729.468 | 101189987.448 | 117839128.32 | 56121585.36 | 535579294.72 | 83936265 | 663445.35 | 55817439.42 | 25200000 | 1426583.85 | 0
Yesterday Day Peak | 33 | 0 | 0 | 0 | 300 | 91 | 36 | 333 | 0 |  | 0 | 320 | 130 | 0 | 80 | 31 | 280 | 0 | 0 | 0 | 0 | 67 | 133 | 77 | 0 | 0 | 0 | 53 | 55 | 55 | 22 | 25 | 27 | 33 | 25 | 42 | 0 | 72 | 35 | 90 | 0 | 0 | 0 | 0 | 139 | 0 |  | 0 | 0 | 0 | 0 | 0 | 0 | 17 | 4 | 0 | 100 | 0 | 310 | 260 | 124 | 8 | 88 | 34 | 10 | 0 | 43 | 0 | 0 | 22 | 20 | 8 | 33 | 17 | 138 | 156 | 82 | 22 | 0.6 | 89 | 30 | 44 | 42 | 110 | 104 | 60 | 77 | 0 | 150 | 18 | 0 | 10 | 290 | 24 | 11 | 0 | 260 | 120 | 98 | 90 | 103 | 78 | 14 | 100 | 0 | 137 | 0 | 115 | 88 | 0 | 1 | 307 | 0 | 0 | 114 | 113 | 100 | 0 | 0 |  | 521 | 0 | 300 | 0 | 71 | 0 | 0 | 0 | 0 | 0 | 24 | 65 | 26 | 0 | 0 | 0 | 0 | 0 | 0 | 50 | 0 | 0 | 0 | 52 | 0 | 21 | 9 | 8 | 0 | 0 | 150 | 0 | 0 | 0 | 0 | 201 | 0 | 78 | 0 | 196 | 0 | 395 | 0 | 0 | 99 | 0 | 105 | 0 | 3.2 | 0 | 550 |  | 9901.8 | DayPeak
Yesterday Evening Peak | 33 | 0 | 0 | 0 | 260 | 96 | 30 | 328 | 303 | 0 | 0 | 400 | 130 | 0 | 85 | 46 | 280 | 0 | 87 | 0 | 0 | 76 | 100 | 100 | 0 | 0 | 30 | 53 | 55 | 55 | 22 | 25 | 29 | 33 | 33 | 8 | 0 | 70 | 35 | 90 | 0 | 8 | 0 | 0 | 139 | 0 | 0 | 0 | 0 | 102 | 0 | 26 | 0 | 16 | 35 | 0 | 80 | 0 | 310 | 260 | 101 | 8 | 81 | 25 | 20 | 0 | 43 | 0 | 42 | 41 | 21 | 8 | 33 | 21 | 156 | 122 | 95 | 22 | 0 | 91 | 30 | 48 | 42 | 163 | 97 | 61 | 77 | 0 | 150 | 18 | 0 | 10 | 305 | 24 | 11 | 0 | 278 | 0 | 0 | 146 | 0 | 116 | 0 | 100 | 17 | 100 | 0 | 115 | 88 | 17 | 0 | 270 | 54 | 0 | 70 | 108 | 100 | 0 | 0 |  | 938 | 0 | 290 | 0 | 66 | 0 | 0 | 0 | 0 | 0 | 40 | 62 | 38 | 104 | 0 | 0 | 0 | 50 | 34 | 100 | 0 | 50 | 46 | 52 | 34 | 22 | 12 | 11 | 0 | 0 | 150 | 0 | 10 | 0 | 0 | 190 | 0 | 76 | 65 | 189 | 0 | 394 | 70 | 0 | 111 | 0 | 114 | 0 | 0 | 0 | 574 |  | 11305 | EvPeak
Forecast for Evening | 35 | 0 | 0 | 0 | 300 | 104 | 66 | 412 | 360 | 0 | 0 | 450 | 150 | 100 | 100 | 55 | 330 | 0 | 90 | 0 | 82 | 93 | 149 | 100 | 0 | 0 | 52 | 54 | 55 | 55 | 22 | 25 | 30 | 33 | 33 | 50 | 0 | 72 | 35 | 100 | 0 | 25 | 0 | 0 | 150 | 0 | 0 | 0 |  | 102 | 100 | 100 | 50 | 18 | 20 | 0 | 100 | 0 | 360 | 360 | 215 | 8 | 90 | 30 | 10 | 0 | 43 | 0 | 50 | 52 | 22 | 11 | 33 | 21 | 173 | 160 | 95 | 22 | 0 | 91 | 30 | 51 | 44 | 163 | 110 | 66 | 77 | 0 | 150 | 18 | 0 | 10 | 341 | 25 | 11 | 200 | 300 | 300 | 100 | 200 | 100 | 149 | 0 | 100 | 200 | 150 | 0 | 115 | 100 | 100 | 0 | 300 | 54 | 110 | 114 | 113 | 100 | 0 | 0 |  | 955 | 16 | 410 | 0 | 115 | 225 | 0 | 0 | 30 | 60 | 40 | 68 | 33 | 110 | 0 | 0 | 65 | 50 | 40 | 100 | 0 | 50 | 45 | 52 | 35 | 22 | 11 | 11 | 0 | 0 | 150 | 0 | 10 | 0 | 0 | 200 | 0 | 78 | 100 | 210 | 0 | 410 | 105 | 100 | 113 | 105 | 113 | 0 | 0 | 113 | 660
Forecast for Day | 35 | 0 | 0 | 0 | 300 | 100 | 66 | 412 | 360 | 0 | 0 | 450 | 150 | 100 | 100 | 55 | 330 | 0 | 90 | 0 | 82 | 93 | 149 | 100 | 0 | 0 | 52 | 54 | 55 | 55 | 22 | 25 | 30 | 33 | 33 | 35 | 0 | 72 | 35 | 100 | 0 | 25 | 0 | 0 | 150 | 0 | 0 | 0 |  | 100 | 80 | 80 | 50 | 18 | 10 | 0 | 100 | 0 | 360 | 360 | 215 | 8 | 90 | 20 | 10 | 0 | 43 | 0 | 0 | 52 | 22 | 11 | 33 | 21 | 154 | 160 | 95 | 22 | 1.6 | 91 | 30 | 51 | 44 | 163 | 110 | 61 | 77 | 0 | 150 | 18 | 0 | 10 | 341 | 24 | 11 | 0 | 300 | 100 | 50 | 170 | 80 | 149 | 20 | 100 | 200 | 150 | 0 | 115 | 100 | 100 | 5 | 300 | 50 | 50 | 114 | 113 | 100 | 0 | 0 |  | 955 | 0 | 410 | 0 | 115 | 0 | 0 | 0 | 0 | 0 | 40 | 68 | 33 | 80 | 0 | 0 | 0 | 0 | 0 | 100 | 0 | 50 | 43 | 52 | 0 | 22 | 11 | 11 | 0 | 0 | 150 | 0 | 0 | 0 | 0 | 200 |  | 78 | 60 | 210 | 0 | 410 | 105 | 0 | 70 | 100 | 90 | 0 | 8 | 70 | 600
Generation at 08:00(Today) | 33 | 0 | 0 | 0 | 250 | 97 | 0 | 327 | 272 | 0 | 0 | 300 | 145 | 0 | 80 | 31 | 250 | 0 | 35 | 0 | 0 | 59 | 0 | 0 | 0 | 0 | 0 | 17 | 0 | 0 | 19 | 25 | 29 | 33 | 33 | 0 | 0 | 68 | 35 | 90 | 0 | 0 | 0 | 0 | 102 | 0 | 0 | 0 | 0 | 0 | 0 | 0 | 0 | 14 | 10 | 0 | 80 | 0 | 290 | 280 | 140 | 8 | 90 | 30 | 20 | 0 | 43 | 0 | 0 | 0 | 21 | 11 | 33 | 15 | 116 | 160 | 8 | 0 | 0.5 | 45 | 30 | 53 | 39 | 0 | 104 | 61 | 75 | 0 | 80 | 18 | 0 | 9 | 275 | 16 | 11 | 0 | 45 | 0 | 0 | 8 | 0 | 76 | 4.9 | 100 | 0 | 0 | 0 | 8 | 0 | 0 | 1.4 | 88 | 0 | 0 | 0 | 17 | 100 | 0 | 0 | 0 | 940 | 0 | 270 | 0 | 0 | 0 | 0 | 0 | 0 | 0 | 0 | 65 | 23 | 0 | 0 | 0 | 0 | 0 | 0 | 0 | 0 | 0 | 0 | 0 | 0 | 22 | 12 | 5 | 0 | 0 | 150 | 0 | 0 | 0 | 0 | 159 | 0 | 24 | 0 | 160 | 0 | 352 | 0 | 0 | 0 | 0 | 0 | 0 | 0.1 | 0 | 467 | 0
199
| Minimum Generation |  | 9090.3 | 7:00
| Highest Generation |  | 11329 | 1:00
| Day Peak Generation |  | 9901.8 | 12:00
| Evening Peak Generation |  | 11305 | 20:00
| HVDC Max Flow |  | 946 | 2:00
| HVDC EvPeak Flow |  | 938 | 20:00
| Load factor L.F |  | 91.7%

## P1
POWER GRID COMPANY OF BANGLADESH LTD.
|  |  | NATIONAL LOAD DESPATCH CENTER |  |  |  |  | QF-LDC-08
|  |  | DAILY REPORT |  |  |  |  | Page -1
[6 empty] | Reporting Date : | 2020-07-10
Till now the maximum generation is : - |  |  | 12893 MW | 21:00 | Hrs on | 2019-05-29
The Summary of Yesterday's |  | 2020-07-09 | Generation & Demand |  | Today's Actual Min Gen. & Probable Gen. & Demand
Day Peak Generation : |  | 9901.8 | MW Hour : | 12:00 | Min. Gen. at | 8:00 | 7612.9 | MW
Evening Peak Generation : |  | 11305 | MW Hour : | 20:00 | Available Max Generation : |  | 15214 | MW
E.P. Demand (at gen end) : |  | 11305 | MW Hour : | 20:00 | Max Demand (Evening) : |  | 10500 | MW
Maximum Generation : |  | 11329 | MW Hour : | 1:00 | Reserve(Generation end) |  | 4714 | MW
Total Gen. (MKWH) : |  | 249.3337 | System Load Factor : | 91.7% | Load Shed : |  | 0 | MW
EXPORT / IMPORT THROUGH EAST-WEST INTERCONNECTOR
Export from East grid to West grid :- Maximum |  |  | 40 | MW at | 13:00 | Energy |  | MKWHR.
Import from West grid to East grid :- Maximum |  |  | - | MW at | - | Energy | - | MKWHR.
| Water Level of Kaptai Lake at 6:00 A M on |  | 2020-07-10
Actual : | 83.13 | Ft.(MSL) , | Rule curve : | 85.44 | Ft.( MSL )
Gas Consumed : | Total = | 1120.83 | MMCFD. | Oil Consumed (PDB) :
[6 empty] | HSD : |  | Liter
[6 empty] | FO : |  | Liter
Cost of the Consumed Fuel (PDB+Pvt) : |  | Gas : | 157311572.808
: |  | Coal : | 83936265 | Oil : | 591396734.14 | Total : | 832644571.948
Load Shedding & Other Information
Area | Yesterday |  |  |  | Today
|  |  | Estimated Demand (S/S end) |  | Estimated Shedding (S/S end) |  | Rates of Shedding
| MW |  | MW |  |  | MW | (On Estimated Demand)
Dhaka | 0 | 0:00 | 3760.9456 |  |  | 0 | 0%
Chittagong Area | 0 | 0:00 | 1277.5739 |  |  | 0 | 0%
Khulna Area | 0 | 0:00 | 1144.4223 |  |  | 0 | 0%
Rajshahi Area | 0 | 0:00 | 1033.9963 |  |  | 0 | 0%
Cumilla Area | 0 | 0:00 | 934.4548 |  |  | 0 | 0%
Mymensingh Area | 0 | 0:00 | 754.0685 |  |  | 0 | 0%
Sylhet Area | 0 | 0:00 | 423.3826 |  |  | 0 | 0%
Barisal Area | 0 | 0:00 | 194.1985 |  |  | 0 | 0%
Rangpur Area | 0 | 0:00 | 581.5667 |  |  | 0 | 0%
Total | 0 |  | 10104.6093 |  |  | 0
Information of the Generating Units under shut down.
| Planned Shut- Down |  |  | Forced Shut- Down
1) Barapukuria ST: Unit-1,2
2) Bibiyana #3
3) Ghorasal Unit-2,3,4,5.
4) Ashuganj unit-3,5
5) Bhola-225 MW GT-2
6) Kaptai-2,4,5
7) Raozan # 2
8) Sirajganj #1
Additional Information of Machines, lines, Interruption / Forced Load shed etc.
|  | Description |  |  | Comments on Power Interruption
a) Meghnaghat-Shyampur 230 kV Ckt-1 was under shut down from 08:50 to 15:38 for D/W.
b) Purbosadipur-Thakurgaon 132 kV Ckt-2 tripped at 09:01 from Thakurgaon end showing Dist. Z1 relay
and was switched on at 10:22.
c) Bheramara HVDC Pole-1 tripped at 10:19 showing no check back signal and was switched on at 14:28.
d) Chapainawabganj 132/33 kV T2 transformer was under shut down from 10:19 to 12:17 due to red hot
maintenance at 33 kV end.
e) Hasnabad 230/132 kV T01 transformer was under shut down from 09:24 to 13:55 for D/W.
f) Aminbazar 230/132 kV T01 transformer was under shut down from 09:51 to 19:40 for D/W.
g) Siddhirganj 210 MW GT-2 was synchronized at 13:08.
h) Purbosadipur 132/33 T1 transformer was under shut down from 15:24 to 16:22 due to red hot |  |  |  |  | About 30 MW power interruption occurred under Purbosadipur S/S area
maintenance at 33 kV CB. |  |  |  |  | from15:24 to 16:22.
i) Ashuganj-Ghorasal 132 kV Ckt-2 tripped at 18:52 from both end showing Dist. A-phase relay and was
switched on at 19:08.
j) AES Haripur 360 MW GT was synchronized at 14:49.
k) AES Haripur 360 MW ST was synchronized at 16:42.
l) Kushiiara 1630 MW CCPP was shut down at 00:56(10/07/2020) due to air filter cleaning.
m) Comilla(N)-Choddagram 132 kV Ckt- 1 tripped at 00:42(10/07/2020) showing Dist. B-phase, Dir. O/C
relays at Comilla(N) end and was switched on at 00:54(10/07/2020).
n) Chatak 132/33 kV T2 tripped at 00:49(10/07/2020) due to 33 kV PBS feeder fault and was switched on
at 01:50(10/07/2020).
o) Satkhira 132/33 kV T1 & T2 transformers were shut down at 07:07(10/07/2020) for D/W.
at 01:50(10/07/2020).
p) Sirajganj-Baghabari 230 MW Ckt-1 was under shut down at 06:07(10/07/2020) due to red hot
maintenance at Baghabari end.
q) Dohazari-Cox'sbazar 132 kVCkt-1 was shut down at 06:56(10/07/2020) for D/W.
r) Ghorasal-Ishurdi 230 MW Ckt-1 & 2 were shut down at 07:54(10/07/2020) for C/M.

## P2
EVENING PEAK GENERATION AND DAY LONG ENERGY DATA OF POWER STATIONS
| Date : | 2020-07-09 | [5 empty] | Page -2
Sl. |  |  |  |  | Present | Peak | Energy
No. | Name of the Power Stations |  | Producer | Installed Capacity | Capacity | Hour | Generated | Remarks
Generation
|  |  |  | Unit No. X Capacity | MW | MW | MW
1 | Ghorasal TPP (Unit-1&2) |  | PDB | 2*55 | 85 | 33 | 670000 | Unit-2 Under maint.
| Ghorasal Repowered CCPP Unit-3 |  | PDB | 1*210 | 170 | 0 | 0 | Under maint.
| Ghorasal Repowered CCPP Unit-4 |  | PDB | 1*210 | 180 | 0 | 0 | Under maint.
| Ghorasal TPP Unit-5 |  | PDB | 1*210 | 190 | 0 | 0 | Under maint.
2 | Ghorasal 365 MW CCPP Unit-7 |  | PDB | 1*243+1*122 | 365 | 260 | 6626582
3 | Ghorashal 78.5 MW PP(MAX) |  | QRPP | 2*40 | 78 | 30 | 666400 | Engine problem
4 | Ghorashal 108MW PP (Regent) |  | IPP | 34*3.35 | 108 | 96 | 2164090 | Engine problem
5 | Haripur GTPP |  | SBU, PDB | 2*32 | 20 | 0 | 0 | Under maint.
6 | Haripur 412 MW CCPP |  | EGCB | 1*273+1*139 | 412 | 328 | 8069120 | FGMO
7 | Haripur 360MW CCPP(HPL) |  | IPP | 1*235+1*125 | 360 | 303 | 4191000 | Frequency control
8 | Meghnaghat 450 MW CCPP(MPL) |  | IPP | 2*150+1*150 | 450 | 400 | 9453000 | Frequency control
9 | Meghnaghat 100 MW(IEL) |  | QRPP | 12*8.9 | 100 | 0 | 0 | Fuel Shortage
10 | Meghnaghat CCPP(Summit) |  | IPP | 2*110+1*110 | 305 | 130 | 3274531 | FGMO & GT-1 Under S/D
11 | Madanganj 102 PP(Summit) |  | QRPP | 6*17 | 100 | 85 | 2042400 | Engine problem
12 | Madanganj-55 MW PP(Summit) |  | (IPP) | 3*17.08+1*11.3 | 55 | 46 | 1002576 | Engine problem
13 | Keraniganj 100 MW PP (Powerpac) |  | QRPP | 8*13.45 | 100 | 100 | 1732874
14 | Narshingdi 22 MW PP (Doreen) |  | SIPP, REB | 8*2.90 | 22 | 22 | 349740
15 | 210 MW Siddhirgonj TPP |  | PDB | 1*210 | 115 | 0 | 0 | Under maint.
16 | Siddhirgonj 2*120 MW GTPP |  | EGCB | 2*105 | 210 | 87 | 878000
17 | Siddhirganj 100 PP(Dutch Bangla) |  | QRPP | 12*8.9 | 100 | 0 | 0 | Fuel Shortage
18 | Siddhirganj 335 MW CCPP |  | EGCB | 1*217+118 | 335 | 280 | 6503984
19 | Gagnagar 102 MW PP (Digital Power) |  | IPP | 12*8.924 | 102 | 76 | 1654848 | Engine problem
20 | Katpotti 52 MW PP (Sinha) |  | IPP | 7*7.9 | 51 | 30 | 666720
21 | Kamalaghat 54 MW PP(Banco Energy) |  | IPP | 3*18 | 54 | 53 | 1241640
22 | Kodda 150MW PP |  | BPDB-RPCL | 9*17.06 | 149 | 100 | 1822080 | Low demand
23 | Manikganj 55 MW PP (Northern) |  | IPP | 3*19.3 | 55 | 55 | 1323343
24 | Nababganj 55 MW PP (Southern power ) |  | IPP | 3*19.3 | 55 | 55 | 1314813
25 | Bosila 108MW PP(CLC) |  | IPP | 12*8.775+1*3.5 | 108 | 0 | 0 | Fuel Shortage
26 | Summit Power,(Madhabdi+Ashulia) |  | SIPP,REB | 3*3.67+4*8.73 | 80 | 54 | 1233420 | Engine problem
27 | Maona 33 MW PP(Summit) |  | SIPP,REB | 4*8.73 | 33 | 33 | 770500
28 | Rupganj 33 MW PP(Summit) |  | SIPP,REB | 4*8.73 | 33 | 33 | 782800
29 | Gazipur 52 MW PP |  | IPP | 6*8.9 | 52 | 8 | 383244 | Low demand
30 | Tongi 80 MW GTPP |  | PDB | 1* 105 | 105 | 0 | 0 | Under maint.
31 | Kodda 300 MW PP Unit-2 (Summit) |  | IPP | 18*17.076 | 300 | 278 | 5587743
32 | Keranigonj 300 MW PP (APR) |  | IPP | 256*1.4 | 300 | 0 | 755798 | Reserve
33 | Bramhangoan 100 MW PP (Aggreko) |  | IPP | 100 | 100 | 0 | 733198 | Reserve
34 | Aurahati 100MW PP (Aggreko) |  | IPP | 0.85*23+0.95*91 | 100 | 0 | 949940 | Reserve
35 | Kodda 149 MW PP Unit-1 (Summit) |  | IPP | 149 | 149 | 116 | 2603520 | Low demand
36 | Gazipur 100 MW PP |  | RPCL | 100 MW | 105 | 88 | 1460292
| Meghnaghat 104 MW PP (OPCL) |  | IPP | 18.5*6 | 104 | 0 | 0 | On test
| Dhaka area Total |  |  |  | 5895 | 3179 | 70908196
37 | Chattogram TPP-1 |  | PDB | 1*210 | 180 | 90 | 2100000 | Gas shortage.
| Chattogram TPP-2 |  | PDB | 1*210 | 180 | 0 | 0 | Gas shortage.
38 | Raozan 25 MW PP |  | IPP | 3*8.9 | 25 | 8 | 45282 | Low demand
39 | Teknaf 20MW PP (Solartech) |  | Teknaf Solartech Energy Ltd. | 20 | 20 | 0 | 89505
40 | Patenga 50MW PP (Baraka) |  | IPP | 8*6.98 | 50 | 0 | 67680 | Reserve
41 | Kaptai Hydro: Unit-1,2,3,4, 5 |  | PDB | 2*40+3*50 | 230 | 105 | 2457205 | Low water level
42 | Sikalbaha 225MW |  | PDB | 1*150+1*175 | 225 | 0 | 0 | Under S/D.
43 | Sikalbaha Peaking GT |  | PDB | 1*150 | 150 | 139 | 3379522 | FGMO
44 | Sikalbaha 105 MW PP (Baraka Sikalbaha) |  | IPP | 105 MW | 105 | 17 | 145526 | Low demand
45 | Hathazari 100 MW peaking PP |  | PDB | 11*8.9 | 98 | 0 | 0 | Under maint.
46 | Dohazari -Kalaish 100 MW Peaking |  | PDB | 6*17 | 102 | 102 | 698896
47 | Juldah 100 MW Unit-1 (Acorn) |  | QRPP | 8*13.45 | 100 | 0 | 7200 | Reserve
48 | Juldah 100 MW PP Unit-3 (Acorn) |  | IPP | 0 | 100 | 100 | 2382720
49 | Barabkunda 22 MW PP (Regent) |  | SIPP, PDB | 8*2.90 | 22 | 16 | 372864 | Engine problem
* | Malancha, Ctg. EPZ (United) |  |  | 5*8.73+3*9.34 | 0 | 35 | 548640
50 | Chattogram 108 MW PP (ECPV) |  | IPP | 16*7 | 108 | 26 | 539520 | Low demand
51 | Kaptai 7 MW Solar PP |  | PDB | 7.4 MW | 7 | 0 | 27600
52 | Anwara 300 MW PP (United) |  | IPP | 300 MW | 300 | 270 | 6972764
53 | Jodiac Power |  | IPP | 3*18.55+1*3.6 | 54 | 54 | 573596
54 | Karnaphuli Power Ltd. |  | IPP | 110 | 110 | 0 | 0 | Reserve
| Juldah unit-2 (Acorn) |  | IPP | 8*13.6 | 100 | 100 | 2419200
| Chattogram area Total |  |  |  | 2266 | 1062 | 22827720
55 | Ashuganj TPP Unit- 3 |  | APSCL | 1*150 | 135 | 0 | 0 | Gas shortage.
| Ashuganj TPP Unit- 4 |  | APSCL | 1*150 | 129 | 80 | 2107635 | Gas shortage.
| Ashuganj TPP Unit- 5 |  | APSCL | 1*150 | 134 | 0 | 0 | Gas shortage.
56 | Ashuganj 225 MW CCPP |  | APSCL | 1*142+1*75 | 221 | 101 | 2661000 | FGMO
57 | Ashuganj 450 MW CCPP(North) |  | APSCL | 1*360 | 360 | 310 | 7633000 | FGMO
58 | Ashuganj 450 MW CCPP(South) |  | APSCL | 1*360 | 360 | 260 | 6508000 | FGMO
59 | Ashuganj 50 MW PP |  | APSCL | 14*3.968 | 45 | 25 | 638280 | Gas shortage.
60 | Ashuganj 55 MW PP (Precision) |  | RPP | 15*4 | 55 | 20 | 476640 | Gas shortage.
62 | Ashuganj 195MW PP (APSCL-United) |  | IPP | 20*9.73+1*16 | 195 | 8 | 217454 | Gas shortage.
63 | Ashuganj 51 MW PP (Midland) |  | IPP | 6*9.34 | 51 | 43 | 1036311 | Engine problem
64 | Ashuganj 150MW PP (Midland) |  | IPP | 23*7.015 | 150 | 100 | 2343491 | Low demand
66 | Titas 50 MW Peaking PP |  | PDB | 6*8.92 | 52 | 42 | 111560
67 | Chandpur 150 MW CCPP |  | PDB | 1*106+1*57 | 163 | 81 | 2052830 | Engine problem
68 | Chandpur 200MW (Desh energy) |  | IPP | 0 | 200 | 17 | 453600 | Low demand
69 | Feni 22MW PP (Doreen) |  | SIPP, PDB | 8*2.90 | 22 | 21 | 418896
70 | Feni 11 MW PP (Doreen) |  | SIPP, REB | 4*2.90 | 11 | 8 | 203040
** | Impoprt (Tripura) |  | Imported power | 0 | 160 | 156 | 3360000
71 | Jangalia 33MW PP (Summit) |  | SIPP, PDB | 4*8.73 | 33 | 33 | 787100
72 | Jangalia 52 MW PP (Lakdanavi) |  | IPP | 6*8.92 | 52 | 41 | 692928 | Engine problem
73 | Cumilla 25 MW PP (Summit) |  | SIPP, PDB | 3*3.67+2*6.97 | 25 | 21 | 469280
74 | Daudkandi 200 MW PP (B.Trac) |  | IPP | 154*1.4 | 200 | 0 | 35904 | Reserve
| Feni Lanka Power |  | IPP | 7*18.415+1*9.78 | 114 | 70 | 1150260 | Low demand
| Chowmuhani 113 MW |  | IPP | 12*9.78+2*3.1 | 113 | 108 | 2504040
| Cumilla Area Total |  |  |  | 2980 | 1545 | 35861249
75 | RPCL 210MW CCPP |  | IPP | 4*35+1*70 | 202 | 122 | 3355440 | Gas shortage.
76 | Tangail 22 MW PP (Doreen) |  | SIPP, PDB | 8*2.90 | 22 | 22 | 461160
77 | Jamalpur 95 MW PP(Powerpac) |  | IPP | 12*8.924 | 95 | 95 | 2108160
78 | Sarishabari 3 MW Solar Plant |  | IPP | 1*3 | 3 | 0 | 6950
79 | Mymensingh 200 MW PP (United) |  | IPP | 200 | 200 | 146 | 2395200
80 | Jamalpur 115 MW PP (United) |  | IPP | 115 MW | 115 | 115 | 2784000 | #REF!
| Mymensingh Area Total |  |  |  | 637 | 500 | 11110910
81 | Fenchugonj CCPP Phase-1 |  | PDB | 2*32+1*33 | 70 | 91 | 2120000
82 | Fenchugonj CCPP Phase-2 |  | PDB | 2*35+1*35 | 90 | 30 | 723480 | # 4 under maint.
83 | Kushiara 163 MW CCPP (KP) |  | IPP | 1*109+1*54 | 163 | 163 | 3419263
84 | Shajibazar 330 MW CCPP |  | PDB | 3*110 | 330 | 97 | 2309000 | FGMO
85 | Fenchugonj 51 MW PP (Barakatullah) |  | RPP | 19*2.90 | 51 | 48 | 1089000
86 | Fenchuganj 44MW (Energyprima) |  | RPP | 12*3.3+5*2 | 44 | 42 | 972864
87 | Hobiganj 11MW PP Cofidence-E |  | SIPP, REB | 4*2.90 | 11 | 11 | 264000
88 | Shahjibazar GTPP Unit- 8 & 9 |  | PDB | 2*35 | 66 | 61 | 1385568 | FGMO
89 | Shahjibazar 86MW PP (Shahjibazar) |  | RPP | 32*2.90 | 86 | 77 | 1764480 | Engine problem
91 | Sylhet 225 MW CCPP |  | PDB | 1*142+1*89 | 231 | 150 | 3458260
92 | Sylhet 20 MW GTPP |  | PDB | 1*20 | 20 | 18 | 417000
93 | Sylhet 50MW PP (EPL) |  | RPP | 27*2 | 50 | 0 | 0 | Contract Expired
94 | Shahjahanulla 25 MW PP |  | SIPP, REB | 3*9.34 | 25 | 24 | 526248
95 | Bibiana-II 341 MW CCPP (Summit) |  | IPP | 1*222+1*119 | 341 | 305 | 7228250 | FGMO
96 | Bibiyana-III 400 MW CCPP |  | PDB | 400 MW | 400 | 0 | 0 | Under maint.
97 | Sylhet 10MW PP (Desh) |  | RPP | 6*1.95 | 10 | 10 | 244980
| Bibiyana South 400 MW |  | PDB | 400 MW | 0 | 0 | 0 | On test
| Sylhet Area Total |  |  |  | 1988 | 1127 | 25922393
98 | Bheramara GTPP Unit-3 |  | PDB | 1*20 | 16 | 0 | 0 | Reserve
** | Bheramara (HVDC ) |  | Imported power | 2*500 | 1000 | 938 | 20458182
99 | Khulna 115 PP MW (KPCL-2) |  | QRPP | 7*17 | 115 | 66 | 1209600 | Engine problem
100 | Faridpur 50 MW Peaking PP |  | PDB | 8*6.89 | 54 | 0 | 0 | Reserve
101 | Khulna 225 MW CCPP |  | NWPGCL | 1*150+1*75 | 230 | 0 | 0 | Reserve
102 | Gopalganj 100 MW Peaking PP |  | PDB | 16*6.98 | 109 | 0 | 11360 | Reserve
103 | Bheramara 410 MW CCPP |  | NWPGCL | 1*278+1*132 | 410 | 290 | 7198848 | FGMO
104 | Noapara 40 MW PP (Khanjahan Ali) |  | QRPP | 5*8.5 | 40 | 40 | 759375
105 | Noapara 100 MW PP (Bangla Trac) |  | IPP | 70*1.4 | 100 | 65 | 666240 | Low demand
106 | Rupsha 105 MW PP (Orion rupsha) |  | IPP | 6*18.445 | 105 | 70 | 703680 | Low demand
107 | Madhumati 100 MW PP |  | IPP | 100 MW | 105 | 0 | 30240 | Reserve
| Khulna Area Total |  |  |  | 2284 | 1469 | 31037525
108 | Barisal 110 MW PP (Summit ) |  | IPP | 7*17.076 | 110 | 104 | 1169664
110 | Bhola 33 MW PP (Venture) |  | RPP | 1*34.50 | 33 | 38 | 709545
111 | Bhola 225 MW CCPP |  | PDB | 2*63+1*68 | 194 | 62 | 1533000 | GT-2 & ST Under maint.
112 | Bhola 95 MW PP (Aggreko) |  | QRPP | 96*1.10 | 95 | 76 | 1803627 | Engine problem
| Payra 1320 MW |  | BCPCL | 1*622 | 622 | 574 | 14613500
| Barisal Area Total |  |  |  | 1054 | 854 | 19829336
113 | Baghabari 71 MW GTPP |  | PDB | 1*71 | 71 | 0 | 0 | Gas shortage.
| Baghabari 100 MW GTPP |  | PDB | 1*100 | 100 | 0 | 0 | Gas shortage.
114 | Baghabari 50 MW Peaking PP |  | PDB | 6*8.9 | 52 | 50 | 790080
115 | Bera 70 MW Peaking PP |  | PDB | 9*8.29 | 71 | 34 | 133031
116 | Amnura 50 MW PP(Sinha) |  | QRPP | 7*7.79 | 50 | 0 | 3970 | Fuel shortage
117 | Katakhali 50 MW PP (Northern) |  | QRPP | 6*8.9 | 50 | 50 | 195783
118 | Katakhali 50 MW Peaking PP |  | PDB | 6*8.7 | 50 | 46 | 505224
119 | Sirajgonj Unit-1 225MW |  | NWPGCL | 1*150+1*75 | 210 | 0 | 0 | Gas shortage.
120 | Sirajgonj Unit-2 225MW |  | NWPGCL | 1*150+1*75 | 220 | 190 | 4699273 | FGMO
121 | Sirajgonj Unit-3 225MW |  | NWPGCL | 1*141 | 220 | 189 | 4516045 | FGMO
122 | Sirajgonj 400 MW CCPP Unit-4 |  | SNWPGCL | 1*282+1*132 | 414 | 394 | 9574272 | FGMO
123 | Santahar 50 MW Peaking PP |  | PDB | 6*8.7 | 50 | 34 | 277291
124 | Bogra 22 MW PP (GBB) |  | RPP | 6*4 | 22 | 22 | 495600
125 | Bogura 20 MW PP (Energyprima) |  | RPP | 5*3.3+5*2 | 10 | 12 | 259632
126 | Ullapara 11 MW PP (Summit) |  | SIPP, REB | 4*2.90 | 11 | 11 | 235134
127 | Natore 52 MW PP (Rajlanka) |  | IPP | 6*8.92 | 52 | 52 | 740640
128 | Chapainawabganj 100 MW Peaking PP |  | PDB | 12*8.924 | 104 | 100 | 1308768
129 | Baghabari 200 MW PP (Paramount) |  | IPP | 200 MW | 200 | 0 | 38305 | Reserve
130 | Bagura 113 MW PP (Confidence)-2 |  | IPP | 113 MW | 113 | 111 | 1720896 | Engine problem
| Confidence Power Bogura Unit-1 113 MW |  | IPP | 6*18.55 | 113 | 0 | 217824 | Reserve
| Rajshahi Area Total |  |  |  | 2183 | 1295 | 25711768
131 | Barapukuria TPP Unit-1 |  | PDB | 1*125 | 85 | 0 | 0 | Under maint.
| Barapukuria TPP Unit-2 |  | PDB | 1*125 | 85 | 0 | 0 | Coal shortage.
132 | Barapukuria 275 MW TPP Unit-3 |  | PDB | 1*275 | 274 | 150 | 3650000 | Coal shortage.
133 | Rangpur 20 MW GTPP |  | PDB | 1*20 | 20 | 0 | 0 | Under maint.
134 | Saidpur 20 MW GTPP |  | PDB | 1*20 | 20 | 10 | 55000
135 | Rangpur 113 MW PP (Confidence) |  | IPP | 113 MW | 113 | 114 | 2395200
136 | Sympa Solar Power 8MW |  | IPP | 8 MW | 8 | 0 | 24388
| Rangpur Area Total |  |  |  | 605 | 274 | 6124588
| Total |  |  |  | 19892 | 11305 | 249333685
| Eastern Grid Total |  |  |  | 13766 | 7413 | 166630468
| Western Grid Total |  |  |  | 6126 | 3892 | 82703217
| National Grid Total |  |  |  | 19892 | 11305 | 249333685
*Data collected from respective power station over telephone.
Executive Engineer
Network Operation Division
Page- 3

## P3
MAXIMUM LOAD SERVED BY DIFFERENT GRID SUB-STATIONS
QF-LDC-09
Date: | 2020-07-09
(a) ENTIRE EASTERN GRID : |  | 7343 | MW | (b) ENTIRE WESTERN GRID : |  | 3527 | MW
i) Dhaka area |  | 3887 | MW | i) Khulna area |  | 1423 | MW
ii) Chittagong area |  | 1135 | MW | ii) Rajshahi area |  | 1106 | MW
iii) Comilla area |  | 1035 | MW | iii) Barisal area |  | 313 | MW
iv) Mymensingh area |  | 847 | MW | iv) Rangpur area |  | 685 | MW
v) Sylhet area |  | 439 | MW
| SYSTEM TOTAL DEMAND ( a + b ) = |  | 10870 | MW
MAXIMUM LOAD SERVED BY DIFFERENT SUB-STATIONS
Sub-station | Load (MW) | Hour | Sub-station | Load (MW) | Hour | Sub-station | Load (MW) | Hour
Siddhirganj | 138 | 14:00 | Sherpur | 106 | 1:00 | Jhenida | 102 | 20:00
Munsiganj | 122 | 21:00 | Srimongal | 45 | 20:00 | Bottail | 128 | 21:00
Sonargaon | 76 | 1:00 | Shahjibazar | 106 | 21:00 | G.K Project | 51 | 21:00
Shyampur | 202 | 1:00 | Fenchuganj | 41 | 19:30 | Faridpur | 188 | 0.83333
Bhulta | 202 | 24:00 | Kulawara | 46 | 20:00 | Madaripur | 99 | 0.91667
Madanganj | 69 | 21:00 | Sylhet | 118 | 19:00 | Sariatpur | 64 | 22:00
Shitalakhya | 118 | 17:00 | Chatak | 26 | 20:00 | Gopalganj | 87 | 20:00
Rahim steel | 19 | 12:00 | Sunamganj | 35 | 1:00 | Bagerhat | 94 | 20:00
Matuail | 80 | 10:00 | Biani Bazar | 57 | 20:00 | Mongla | 46 | 10:00
Ghorasal | 78 | 1:00 | Comilla (S) | 160 | 22:00 | Satkhira | 110 | 0.91667
Narsingdi | 155 | 1:00 | Comilla(N) | 97 | 23:00 | Gallamari | 46 | 13:00
Haripur (SBU) | 101 | 12:00 | Chandpur | 86 | 15:00 | Magura | 52 | 0.83333
Ullon | 56 | 12:00 | Feni | 105 | 19:30 | Norail | 42 | 19:30
Hasnabad | 193 | 19:30 | Chowmuhani | 162 | 22:00 | Chuadanga | 85 | 22:00
Magbazar | 100 | 12:00 | Ashuganj | 61 | 23:00 | Barisal(N) | 46 | 0.875
Maniknagar | 110 | 15:00 | Daudkandi | 144 | 22:00 | Barisal (S) | 96 | 0.875
Bangabhaban | 30 | 10:00 | B.Baria | 150 | 21:00 | Patuakhali | 110 | 0.91667
Narinda | 96 | 13:00 | Ramganj | 120 | 23:00 | Bhandaria | 54 | 23:00
Dhanmondi | 168 | 13:00 | Chaddagram | 36 | 19:30 | Borhan Uddin | 42 | 1:00
Lalbag | 91 | 12:00 | PHP | 8 | 24:00 | Ishurdi | 56 | 21:00
Madartek | 68 | 21:00 | Madunaghat | 50 | 19:00 | Ruppur Paromanobik | 3 | 11:00
Dhaka University |  |  | Hathazari | 92 | 0.83333 | Natore | 112 | 1:00
Fatullah | 28 | 0.5 | Khulshi | 187 | 0.66667 | Bogra | 161 | 1:00
Mirpur | 99 | 0.66667 | Halishahar | 124 | 0.875 | Noagaon | 124 | 22:00
Kalyanpur | 90 | 0.79167 | Baraulia | 133 | 0.58333 | Rajshahi | 136 | 20:00
Gulshan | 132 | 0.54167 | Sikalbaha | 23 | 0.79167 | Rajshahi New | 12 | 20:00
Uttara | 84 | 0.5 | Dohazari | 84 | 0.8125 | C.Nawabganj | 69 | 22:00
Uttara New | 31 | 0.5 | Cox'sbazar | 87 | 0.875 | Amnura | 46 | 19:00
Kamrangirchar | 90 | 0.5 | Chandraghona | 28 | 0.79167 | Pabna | 120 | 20:00
Savar | 129 | 0.5 | Kaptai | 4.2 | 0.83333 | Shahjadpur | 96 | 19:00
Bhasantec | 156 | 0.58333 | A. Khaer Stl. | 0 | 0.041667 | Serajganj | 80 | 1:00
Agargaon | 69 | 0.5 | Bakulia | 92 | 0.45833 | Niyamatpur | 59 | 22:00
Satmosjid | 99 | 0.625 | Julda | 22 | 0.33333 | Joypurhat | 46 | 19:30
Tongi | 126 | 0.625 | TK chemical | 14.9 | 0.91667 | Sherpur(Bogura) | 49 | 21:00
Kabirpur | 218 | 0.58333 | Modern Steel | 16 | 0.41667 | Mohastangor | 58 | 1:00
Basundhara | 136 | 0.625 | Shahmirpur | 26.5 | 0.625 | Rangpur | 138 | 1:00
Manikganj | 64 | 21:00 | Khagrachhari | 24 | 0.8125 | Lalmonirhat | 53 | 1:00
Joydevpur | 176 | 0.58333 | Matarbari | 32.5 | 0.875 | Saidpur | 101 | 21:00
New Tongi | 111 | 0.41667 | Baroiar Hat | 36 | 0.79167 | Purbasadipur | 105 | 19:30
Korda | 199 | 0.58333 | Rangamati | 11 | 0.8125 | Thakurgaon | 82 | 19:30
Dhamrai | 86 | 0.8125 | Abul Khair 230 | 150 | 0.45833 | Palashbari | 106 | 4:00
Rajendrapur | 96 | 0.83333 | BSRM | 147 | 0.375 | Barapukuria | 49 | 1:00
Valuka | 92 | 0.625 | GPH Ispat | 73 | 0.41667 | Panchagar | 51 | 19:30
Tangail | 177 | 0.83333 | Goalpara | 29 | 0.83333 | Joldhaka | 27 | 21:00
Mymensing | 223 | 21:00 | Central s/s | 87 | 19:30 | Kurigram | 54 | 1:00
Kishorganj | 138 | 23:00 | Noapara | 66 | 20:00
Netrokona | 108 | 20:00 | Jessore | 120 | 19:30
Jamalpur | 130 | 1:00 | Benapol | 40 | 19:30
Sub Divisional Engineer |  |  | Executive Engineer |  | Superintendent Engineer
Network Operation Division |  |  | Network Operation Division |  | Load Despatch Circle
(1) Honbl. State Minister |  |  | (8) Executive Director (O & M) PGCB. |  | (18) C.E. Transmission (1 & 2) PGCB.
Ministry of Power,Energy & Mineral |  |  | (9) Member,Generation,PDB. |  | (19) S.E. System Protection,PGCB.

## Voltage
e
MAXIMUM & MINIMUM VOLTAGES OF DIFFERENT GRID SUB-STATIONS:
| Date: | 2020-07-09 | [7 empty] | QF-LDC-10
| Sub-Station | Max Voltage | Hour | Min | Hour | Sub-Station | Maxm | Hour | Min | Hour
|  |  |  | Voltage |  |  | Voltage |  | Voltage
| 400 KV | KV | Hour | KV |  |  | KV |  | KV
| Bibiyana | 397 | 17:00 | 391 | 12:00 | Kaliakoir | 378 | 0.041667 | 369 | 0.375
| Bheramara | 411 | 11:00 | 392 | 19:30 | Bhulta | 390 | 0.20833 | 379 | 0.375
| Ashuganj(N) | 394 | 19:30 | 385 | 9:00 | Gopalganj | 412 | 0.66667 | 391 | 0.875
| Payra | 416 | 14:00 | 405 | 22:00
| 230 KV | KV |  | KV |  | 230 KV | KV |  | KV
| Ghorasal | 235 | 22:00 | 230 | 1:00 | Comilla (N) | 234 | 1:00 | 229 | 8:00
| Ishurdi | 236 | 18:30 | 225 | 22:00 | Hathazari | 228 | 20:00 | 221 | 10:00
| Ashuganj | 237 | 2:00 | 232 | 9:00 | Megnaghat | 231 | 6:00 | 228 | 15:00
| Serajganj | 232 | 12:00 | 227 | 22:00 | Fenchuganj | 235 | 16:00 | 234 | 12:00
| Baghabari | 243 | 15:00 | 236 | 22:00 | Siddhirganj | 230 | 3:00 | 223 | 10:00
| Barapukuria | 236 | 13:00 | 226 | 1:00 | Maniknagar | 228 | 5:00 | 221 | 10:00
| Bogra | 231 | 12:00 | 220 | 22:00 | Agargaon | 226 | 3:00 | 219 | 9:00
| Rajshahi | 234 | 18:00 | 221 | 5:00 | Barisal | 243 | 5:00 | 229 | 19:30
| Khulna South | 229 | 14:00 | 212 | 10:00 | AKSML | 226 | 1:00 | 217 | 9:00
| Rampura | 224 | 20:00 | 220 | 9:00 | BSRM | 226 | 1:00 | 218 | 9:00
| Haripur | 228 | 3:00 | 221 | 12:00 | Bibiyana | 236 | 1:00 | 232 | 10:00
| Hasnabad | 228 | 1:00 | 220 | 9:00 | Bhulta | 231 | 5:00 | 223 | 9:00
| Shyampur | 225 | 20:00 | 21 | 11:00 | Ashuganj (S) | 237 | 12:00 | 232 | 9:00
| Aminbazar | 226 | 21:00 | 219 | 9:00 | Kaliakoir | 232 | 4:00 | 224 | 9:00
| Tongi | 228 | 1:00 | 220 | 9:00 | GPH | 225 | 4:00 | 217 | 9:00
| 132 kV | KV |  | KV |  | 132 kV | KV |  | KV
| Siddhirganj | 131 | 20:00 | 126 | 10:00 | Hathazari | 136 | 0.83333 | 131 | 0.25
| Munsiganj | 133 | 1:00 | 128 | 10:00 | Khulshi | 135 | 0.041667 | 129 | 0.45833
| Sonargaon | 131 | 22:00 | 125 | 7:00 | Halishahar | 138 | 0.041667 | 131 | 0.45833
| Shyampur | 135 | 5:00 | 130 | 10:00 | Baraulia | 133 | 0.041667 | 131 | 0.375
| Bhulta | 124 | 19:00 | 119 | 12:00 | Sikalbaha | 138 | 1:00 | 132 | 0.5
| Madanganj | 131 | 3:00 | 126 | 17:00 | Dohazari | 136 | 20:00 | 128 | 0.75
| Shitalakhya | 140 | 14:00 | 136 | 18:00 | Cox'sbazar | 129 | 0.041667 | 122 | 0.25
| Rahim steal | 131 | 19:00 | 127 | 12:00 | Chandraghona | 136 | 0.041667 | 133 | 0.375
| Matuail | 131 | 20:00 | 126 | 10:00 | Kaptai | 135 | 1:00 | 130 | 0.16667
| Ghorasal | 137 | 13:00 | 136 | 1:00 | A. Khaer Stl. | 135 | 0.041667 | 130 | 7:00
| Narsinghdi | 127 | 5:00 | 121 | 10:00 | Bakulia | 136 | 0.8125 | 113 | 0.45833
| Haripur (SBU) | 131 | 1:00 | 125 | 16:00 | Julda | 138 | 0.041667 | 132 | 0.29167
| Ullon | 132 | 4:00 | 127 | 10:00 | TK Chemical | 137 | 0.041667 | 131 | 9:00
| Hasnabad | 138 | 1:00 | 135 | 5:00 | Modern Steel | 136 | 0.041667 | 131 | 0.375
| Magbazar | 134 | 4:00 | 127 | 10:00 | Shahmirpur | 137 | 0.875 | 130 | 0.041667
| Maniknagar | 130 | 1:00 | 125 | 12:00 | Khagrachhari | 135 | 0.041667 | 132 | 0.5
| Bangabhaban | 130 | 1:00 | 125 | 12:00 | Matarbari | 131 | 0.83333 | 119 | 0.16667
| Narinda | 130 | 1:00 | 125 | 12:00 | Baroiar Hat | 134 | 0.5 | 128 | 0.29167
| Dhanmondi | 132 | 4:00 | 127 | 10:00 | Rangamati | 136 | 0.041667 | 132 | 9:00
| Lalbag | 137 | 3:00 | 134 | 5:00 | Goalpara S/S | 138 | 14:00 | 127 | 10:00
| Madartek | 132 | 3:00 | 127 | 9:00 | Khulna Central S/S | 137 | 0.75 | 126 | 7:00
| Dhaka University |  |  |  |  | Noapara | 134 | 14:00 | 125 | 10:00
| Fatuiiah | 135 | 0.041667 | 130 | 10:00 | Jessore | 130 | 18:30 | 118 | 10:00
| Mirpur | 132 | 5:00 | 124 | 11:00 | Benapol | 131 | 18:00 | 123 | 1:00
| Kalyanpur | 132 | 5:00 | 126 | 11:00 | Jhenida | 127 | 0.77083 | 116 | 1:00
| Gulshan | 132 | 5:00 | 126 | 11:00 | Bottail | 133 | 18:00 | 125 | 22:00
| Uttara | 131 | 5:00 | 123 | 11:00 | G.K Project | 140 | 0.75 | 134 | 9:00
| Uttara New | 136 | 3:00 | 127 | 9:00 | Faridpur | 132 | 15:00 | 125 | 19:30
| Kamrangirchar | 136 | 12:00 | 132 | 19:00 | Madaripur | 138 | 0.41667 | 129 | 22:00
| Savar | 132 | 5:00 | 123 | 10:00 | Shariyatpur S/S | 137 | 0.25 | 126 | 19:30
| Bhasantec | 133 | 5:00 | 126 | 11:00 | Gopalganj | 137 | 18:30 | 125 | 21:00
| Agargaon | 133 | 5:00 | 126 | 11:00 | Bagerhat | 138 | 14:00 | 123 | 10:00
| Satmosjid | 132 | 5:00 | 127 | 11:00 | Mongla | 135 | 0.58333 | 118 | 10:00
| Tongi | 137 | 0.041667 | 131 | 16:00 | Satkhira | 137 | 0.58333 | 126 | 4:00
| Kabirpur | 132 | 18:00 | 128 | 14:00 | Gallamari | 137 | 17:00 | 127 | 10:00
| Basundhara | 132 | 3:00 | 127 | 13:00 | Magura | 125 | 17:00 | 115 | 4:00
| Manikganj | 138 | 2:00 | 134 | 17:00 | Norail | 123 | 0.75 | 111 | 21:00
| Joydevpur | 142 | 12:00 | 134 | 8:00 | Chuadanga | 121 | 18:00 | 106 | 22:00
| New Tongi | 136 | 0.041667 | 127 | 8:00 | Barisal(N) | 138 | 5:00 | 128 | 19:30
| Kodda | 139 | 3:00 | 120 | 0.33333 | Barisal (S) | 139 | 0.20833 | 127 | 19:30
| Dhamrai | 131 | 18:00 | 127 | 9:00 | Patuakhali(S) | 133 | 0.20833 | 121 | 19:30
| Rajendrapur | 136 | 1:00 | 120 | 8:00 | Bhandaria | 133 | 8:00 | 120 | 22:00
| Valuka | 127 | 17:00 | 119 | 21:00 | Ishurdi | 137 | 18:00 | 132 | 9:00
| Tangail | 133 | 17:00 | 128 | 1:00 | Ruppur Paromanobik | 137 | 17:00 | 132 | 4:00
| Mymensing | 130 | 17:00 | 121 | 19:00 | Natore | 137 | 19:00 | 129 | 4:00
| Kishorganj | 130 | 17:00 | 120 | 22:00 | Bogra | 136 | 12:00 | 128 | 4:00
| Netrokona | 129 | 17:00 | 116 | 1:00 | Noagaon | 132 | 18:30 | 123 | 21:00
| Jamalpur | 139 | 14:00 | 129 | 18:30 | Rajshahi | 135 | 18:30 | 126 | 17:00
| Sherpur | 138 | 10:00 | 129 | 18:30 | Rajshahi New | 136 | 18:00 | 125 | 10:00
| Srimongal | 137 | 7:00 | 132 | 0.041667 | C.Nawabganj | 134 | 18:30 | 124 | 8:00
| Shahjibazar | 134 | 6:00 | 129 | 0.79167 | Amnura | 134 | 18:00 | 123 | 6:00
| Fenchuganj | 135 | 6:00 | 133 | 0.041667 | Pabna | 135 | 18:30 | 129 | 5:00
| Khulawara | 134 | 5:00 | 131 | 0.79167 | Shahjadpur | 139 | 5:00 | 135 | 7:00
| Sylhet | 133 | 5:00 | 131 | 0.041667 | Serajganj | 134 | 14:00 | 130 | 5:00
| Chatak | 132 | 5:00 | 130 | 1:00 | Niyamatpur | 131 | 18:30 | 120 | 21:00
| Sunamganj | 132 | 8:00 | 128 | 0.041667 | Joypurhat | 133 | 18:30 | 123 | 1:00
| Biani Bazar | 132 | 6:00 | 128 | 0.79167 | Sherpur(Bogura) | 135 | 14:00 | 128 | 5:00
| Comilla(s) | 126 | 6:00 | 120 | 19:30 | Mohastangor | 135 | 12:00 | 125 | 1:00
| Comilla(n) | 137 | 12:00 | 133 | 7:00 | Rangpur | 137 | 12:00 | 120 | 1:00
| Chandpur | 135 | 1:00 | 120 | 24:00 | Lalmonirhat | 134 | 12:00 | 114 | 1:00
| Feni | 137 | 14:00 | 128 | 9:00 | Saidpur | 132 | 15:00 | 117 | 1:00
| Chowmuhani | 132 | 12:00 | 125 | 8:00 | Purbasadipur | 128 | 7:00 | 110 | 1:00
| Ashuganj | 135 | 14:00 | 130 | 1:00 | Thakurgaon | 126 | 12:00 | 110 | 20:00
| Daudkandi | 132 | 19:30 | 126 | 9:00 | Palashbari | 132 | 12:00 | 120 | 1:00
| B.Baria | 131 | 6:00 | 124 | 21:00 | Barapukuria | 136 | 13:00 | 126 | 21:00
| Ramganj | 129 | 16:00 | 121 | 23:00 | Panchagar | 126 | 7:00 | 105 | 21:00
| Chaddagram | 135 | 19:30 | 129 | 9:00 | Joldhaka | 130 | 10:00 | 113 | 1:00
| PHP | 136 | 24:00 | 127 | 8:00 | Kurigram | 135 | 12:00 | 113 | 1:00
| Madanhat | 139 | 2:00 | 133 | 10:00

## L-Curve
Date | 2020-07-09
.
TIME | E-W INT.(Export) | EAST GRID | WEST GRID | TOTAL |  |  | DAILY LOAD CURVE
0:00 | 128 | 7307 | 3769 | 11076 |  |  |  | QF-LDC-12
0:30 | 118 | 7341.5 | 3861 | 11202.5 | Date: | 2020-07-09
1:00 | 108 | 7376 | 3953 | 11329
1:30 | 126.5 | 7248 | 3854 | 11102
2:00 | 145 | 7120 | 3755 | 10875
2:30 | 132.5 | 7119 | 3747.5 | 10866.5 | [5 empty] | Gen. at Eve. Peak | 11305 | 11305 MW (20:00 )
3:00 | 120 | 7118 | 3740 | 10858 | [6 empty] | 20:00
3:30 | 92.5 | 7040.5 | 3608.5 | 10649 | [5 empty] | Gen. at Day Peak | 9901.8 | 9901.8 MW (12:00 )
4:00 | 65 | 6963 | 3477 | 10440 | [6 empty] | 12:00
4:30 | 76.5 | 6957 | 3385.5 | 10342.5 | [5 empty] | Highest Generation | 11329
5:00 | 88 | 6951 | 3294 | 10245 | [6 empty] | 1:00
5:30 | 131.5 | 6625.7 | 3196.55 | 9822.25
6:00 | 175 | 6300.4 | 3099.1 | 9399.5
6:30 | 214 | 6193.3 | 3051.6 | 9244.9
7:00 | 253 | 6086.2 | 3004.1 | 9090.3
7:30 | 292.5 | 6102.15 | 3004.95 | 9107.1
8:00 | 332 | 6118.1 | 3005.8 | 9123.9
8:30 | 379 | 6293.55 | 3026.5 | 9320.05
9:00 | 426 | 6469 | 3047.2 | 9516.2
9:30 | 453 | 6540.25 | 3036.1 | 9576.35
10:00 | 480 | 6611.5 | 3025 | 9636.5
10:30 | 299 | 6795.2 | 2845.6 | 9640.8
11:00 | 118 | 6978.9 | 2666.2 | 9645.1
11:30 | 147 | 6978.25 | 2795.2 | 9773.45
12:00 | 176 | 6977.6 | 2924.2 | 9901.8
12:30 | 108 | 7126.8 | 2925.9 | 10052.7
13:00 | 40 | 7276 | 2927.6 | 10203.6
13:30 | 75 | 7250.65 | 2976.75 | 10227.4
14:00 | 110 | 7225.3 | 3025.9 | 10251.2
14:30 | 147.5 | 7281.55 | 3092.6 | 10374.15
15:00 | 185 | 7337.8 | 3159.3 | 10497.1
15:30 | 260 | 7094.34 | 3183.75 | 10278.09
16:00 | 335 | 6850.88 | 3208.2 | 10059.08
16:30 | 316 | 6681.315 | 3160.4 | 9841.715
17:00 | 297 | 6511.75 | 3112.6 | 9624.35
17:30 | 413.5 | 6128.825 | 3106.4 | 9235.225
18:00 | 530 | 5745.9 | 3100.2 | 8846.1
18:30 | 463 | 6123.95 | 3307.6 | 9431.55
19:00 | 396 | 6502 | 3515 | 10017
19:30 | 158 | 7340 | 3849 | 11189
20:00 | 146 | 7413 | 3892 | 11305 |  |  |  | Executive Engineer
20:30 | 99 | 7401.5 | 3894.5 | 11296 |  |  |  | Network Operation Division
21:00 | 52 | 7390 | 3897 | 11287
21:30 | 46 | 7435.5 | 3866 | 11301.5
22:00 | 40 | 7481 | 3835 | 11316 |  |  |  |  | Page 6 of 7
22:30 | 58 | 7435.5 | 3824.5 | 11260
23:00 | 76 | 7390 | 3814 | 11204
23:30 | 102 | 7348.5 | 3791.5 | 11140
24:00 | 128 | 7307 | 3769 | 11076
11305 MW (20:00 )
9901.8 MW (12:00 )

## En-Curve
DAILY ENERGY CURVE
Date | 2020-07-09 |  | Energy | 249333685
[10 empty] | 2020-07-09 | [5 empty] | QF-LDC-11
TIME | GAS | HVDC | P.GEN(GAS). | P.GEN(OIL). | COAL | HYDRO | OIL | SHORTAGE | TRIPURA
0:00 | 3824 | 938 | 2180 | 2978 | 725 | 109 | 285 | 0 | 154
0:30 | 3626.5 | 941 | 2127 | 3196 | 728 | 109.5 | 390 | 0 | 143 | Date: | 2020-07-09
1:00 | 3429 | 944 | 2074 | 3414 | 731 | 110 | 495 | 0 | 132
1:30 | 3395.5 | 945 | 2089.5 | 3290 | 729 | 110 | 411 | 0 | 132 | [7 empty] | Total Energy | 249.3337 | Total Energy Gen 182.074 MKWHr Energy Not Served 0.000 MKWHr Energy Requirement 182.074 MKWHr
2:00 | 3362 | 946 | 2105 | 3166 | 727 | 110 | 327 | 0 | 132 | [7 empty] | Energy not Served | 0
2:30 | 3362 | 945.5 | 2149.5 | 3115 | 727.5 | 110 | 319 | 0 | 138 | [7 empty] | Energy Requirement | 249.3337
3:00 | 3362 | 945 | 2194 | 3064 | 728 | 110 | 311 | 0 | 144
3:30 | 3449 | 945.5 | 2193.5 | 2869 | 728.5 | 109 | 212.5 | 0 | 142 | [6 empty] | Shortage
4:00 | 3536 | 946 | 2193 | 2674 | 729 | 108 | 114 | 0 | 140
4:30 | 3620 | 946 | 2158.5 | 2555.5 | 727.5 | 107 | 89 | 0 | 139
5:00 | 3704 | 946 | 2124 | 2437 | 726 | 106 | 64 | 0 | 138
5:30 | 3716 | 945.5 | 2027 | 2132.5 | 726 | 105 | 40 | 0 | 130
6:00 | 3728 | 945 | 1930 | 1828 | 726 | 104 | 16 | 0 | 122
6:30 | 3709.5 | 945 | 1862.5 | 1760 | 726.5 | 103.5 | 16 | 0 | 120 |  |  |  |  | Coal
7:00 | 3691 | 945 | 1795 | 1692 | 727 | 103 | 16 | 0 | 118
7:30 | 3672 | 945.5 | 1770 | 1748 | 727.5 | 104 | 16 | 0 | 119 |  |  |  | Oil |  |  |  | ,
8:00 | 3653 | 946 | 1745 | 1804 | 728 | 105 | 16 | 0 | 120
8:30 | 3735 | 946 | 1787 | 1871 | 726.5 | 105 | 16 | 0 | 124
9:00 | 3817 | 946 | 1829 | 1938 | 725 | 105 | 16 | 0 | 128
9:30 | 3779.5 | 946 | 1809.5 | 2064 | 714 | 105 | 16 | 0 | 130
10:00 | 3742 | 946 | 1790 | 2190 | 703 | 105 | 16 | 0 | 132
10:30 | 3803 | 733.5 | 1791.5 | 2333 | 701 | 105 | 25 | 0 | 132
11:00 | 3864 | 521 | 1793 | 2476 | 699 | 105 | 34 | 0 | 132
11:30 | 3808 | 521 | 1703.5 | 2672 | 699.5 | 106 | 108.5 | 0 | 135
12:00 | 3752 | 521 | 1614 | 2868 | 700 | 107 | 183 | 0 | 138
12:30 | 3757 | 521 | 1704.5 | 2920 | 702.5 | 107 | 183 | 0 | 137
13:00 | 3762 | 521 | 1795 | 2972 | 705 | 107 | 183 | 0 | 136
13:30 | 3762 | 521 | 1795 | 2972 | 705 | 107 | 183 | 0 | 136
14:00 | 3762 | 521 | 1795 | 2972 | 705 | 107 | 183 | 0 | 136
14:30 | 3733.5 | 557 | 1819.5 | 3038 | 703 | 108 | 230 | 0 | 141
15:00 | 3705 | 593 | 1844 | 3104 | 701 | 109 | 277 | 0 | 146
15:30 | 3686 | 769 | 1793 | 2817 | 701 | 109 | 243 | 0 | 145
16:00 | 3667 | 945 | 1742 | 2530 | 701 | 109 | 209 | 0 | 144
16:30 | 3651.5 | 941.5 | 1764 | 2337.5 | 697.5 | 108 | 192.5 | 0 | 140
17:00 | 3636 | 938 | 1786 | 2145 | 694 | 107 | 176 | 0 | 136
17:30 | 3563 | 938 | 1710 | 1933 | 672.5 | 108 | 175 | 0 | 132
18:00 | 3490 | 938 | 1634 | 1721 | 651 | 109 | 174 | 0 | 128
18:30 | 3517 | 938 | 1704 | 2008 | 693.5 | 106.5 | 323 | 0 | 141
19:00 | 3544 | 938 | 1774 | 2295 | 736 | 104 | 472 | 0 | 154
19:30 | 3715 | 937 | 2091 | 2964 | 724 | 104 | 498 | 0 | 156
20:00 | 3683 | 938 | 2122 | 3059 | 724 | 105 | 518 | 0 | 156
20:30 | 3697 | 937.5 | 2141.5 | 3035 | 724 | 105 | 500 | 0 | 156
21:00 | 3711 | 937 | 2161 | 3011 | 724 | 105 | 482 | 0 | 156
21:30 | 3730 | 937.5 | 2174 | 3011.5 | 724.5 | 105.5 | 460.5 | 0 | 158
22:00 | 3749 | 938 | 2187 | 3012 | 725 | 106 | 439 | 0 | 160
22:30 | 3752 | 938 | 2184.5 | 2995 | 725.5 | 107 | 400 | 0 | 158
23:00 | 3755 | 938 | 2182 | 2978 | 726 | 108 | 361 | 0 | 156
23:30 | 3789.5 | 938 | 2181 | 2978 | 725.5 | 108.5 | 323 | 0 | 155 | Max Temp. in Dhaka |  | 34.2° C
24:00 | 3824 | 938 | 2180 | 2978 | 725 | 109 | 285 | 0 | 154
Executive Engineer
Network Operation Division
Page 5 of 7
GAS
Oil
HVDC
COAL
HYDRO
Total Energy Gen 182.074 MKWHr Energy Not Served 0.000 MKWHr Energy Requirement 182.074 MKWHr
Note on W13: Author:

## Generation
g | 2020-07-09
Si No | Unit | 1:00 | 2:00 | 3:00 | 4:00 | 5:00 | 6:00 | 7:00 | 8:00 | 9:00 | 10:00 | 11:00 | 12:00 | 13:00 | 14:00 | 15:00 | 16:00 | 17:00 | 18:00 | 18:30 | 19:00 | 19:30 | 20:00 | 21:00 | 22:00 | 23:00 | 24:00 | KWH
1 | Karnaphuli Hydro PP Unit-1, 2 & 3 | 75 | 75 | 75 | 73 | 71 | 69 | 68 | 70 | 70 | 70 | 70 | 72 | 72 | 74 | 74 | 74 | 72 | 74 |  | 69 | 69 | 70 | 70 | 71 | 73 | 74 | 1621205
2 | Karnaphuli Hydro PP Unit-4 & 5 | 35 | 35 | 35 | 35 | 35 | 35 | 35 | 35 | 35 | 35 | 35 | 35 | 35 | 35 | 35 | 35 | 35 | 35 |  | 35 | 35 | 35 | 35 | 35 | 35 | 35 | 836000
3 | Chattogram TPP-1 | 90 | 90 | 90 | 90 | 90 | 90 | 90 | 90 | 90 | 90 | 90 | 90 | 90 | 90 | 90 | 90 | 90 | 90 |  | 90 | 90 | 90 | 90 | 90 | 90 | 90 | 2100000
4 | Chattogram TPP-2
5 | Raozan 25 MW PP | [19 empty] | 2 | 8 | 8 | 8 | 8 | 8 | 0 | 45282
| Teknaf 20MW PP (Solartech) | [5 empty] | 0.1 | 2 | 4.1 | 7.2 | 6.9 | 14.2 | 14 | 13.9 |  | 9 | 6.38 | 4.55 | 0.6 | [8 empty] | 89505
6 | Sikalbaha 225MW CCPP (Gas)
7 | Sikalbaha 225MW CCPP(Oil)
8
9 | Sikalbaha 150MW GTPP | 139 | 146 | 146 | 139 | 139 | 149 | 148 | 148 | 139 | 139 | 147 | 139 | 139 | 139 | 139 | 139 | 139 | 139 |  | 139 | 139 | 139 | 139 | 147 | 147 | 147 | 3379522
10 | Sikalbaha 150MW GTPP(Oil)
| Dohazari -Kalaish 100 MW Peaking | 68 | 51 | 51 | [16 empty] | 102 | 102 | 102 | 102 | 102 | 68 | 0 | 698896
12 | Hathazari 100 MW peaking PP
| Sikalbaha 105 MW PP (Baraka Sikalbaha) | [19 empty] | 3 | 17 | 17 | 17 | 17 | 17 | 17 | 145526
| Daudkandi 200 MW PP (B.Trac) | [26 empty] | 35904
14 | Titas 50 MW Peaking PP | 41 | [18 empty] | 39 | 42 | 42 |  |  |  | 0 | 111560
15 | 210 MW Siddhirgonj TPP
16 | Siddhirgonj 2*120 MW GTPP | [13 empty] | 92 | 92 | 85 | 85 | 35 |  | 32 | 90 | 87 | 92 | 92 | 92 | 92 | 878000
17 | Siddhirganj 335 MW CCPP | 42 | 44 | 43 | 180 | 324 | 328 | 327 | 325 | 321 | 325 | 317 | 280 | 315 | 318 | 320 | 322 | 319 | 280 |  | 280 | 280 | 280 | 300 | 300 | 300 | 300 | 6503984
18 | Kodda 300 MW PP Unit-2 (Summit) | 289 | 283 | 286 | 286 | 286 | 200 | 150 | 150 | 150 | 150 | 200 | 260 | 285 | 268 | 268 | 268 | 230 | 180 |  | 195 | 250 | 278 | 285 | 285 | 285 | 285 | 5878798
19 | Ashuganj 195MW PP (APSCL-United) | 8 | 8 | 8 | 8 | 8 | 8 | 8 | 8 | 8 | 8 | 8 | 8 | 8 | 8 | 8 | 8 | 8 | 8 |  | 8 | 8 | 8 | 8 | 8 | 8 | 8 | 217454
20 | Ghorasal TPP (Unit-1&2) | 35 | 35 | 35 | 35 | 35 | 35 | 35 | 35 | 35 | 33 | 33 | 33 | 33 | 33 | 33 | 33 | 33 | 33 |  | 33 | 33 | 33 | 33 | 33 | 33 | 33 | 670000
21 | Ghorasal Repowered CCPP Unit-3
22 | Ghorasal Repowered CCPP Unit-4
23 | Ghorasal TPP Unit-5
24
25 | Ghorasal 365 MW CCPP Unit-7 | 220 | 220 | 220 | 270 | 300 | 300 | 300 | 300 | 300 | 300 | 300 | 300 | 300 | 300 | 300 | 300 | 300 | 260 |  | 260 | 260 | 260 | 300 | 300 | 300 | 300 | 6626582
26
28 | Ashuganj TPP Unit- 3
29 | Ashuganj TPP Unit- 4 | 80 | 80 | 80 | 80 | 80 | 80 | 80 | 80 | 100 | 100 | 100 | 100 | 100 | 100 | 100 | 100 | 100 | 100 |  | 100 | 100 | 80 | 80 | 80 | 80 | 80 | 2107635
30 | Ashuganj TPP Unit- 5
32 | Ashuganj 50 MW PP | 26 | 26 | 26 | 26 | 31 | 31 | 31 | 31 | 31 | 34 | 34 | 34 | 33 | 21 | 21 | 25 | 28 | 28 |  | 0 | 20 | 25 | 28 | 28 | 28 | 28 | 638280
33 | Ashuganj 225 MW CCPP | 213 | 104 | 94 | 94 | 84 | 84 | 84 | 58 | 124 | 138 | 134 | 124 | 86 | 95 | 97 | 97 | 97 | 95 |  | 128 | 104 | 101 | 104 | 96 | 107 | 140 | 2661000
34 | Ashuganj 450 MW CCPP(South) | 250 | 250 | 270 | 270 | 270 | 275 | 270 | 270 | 280 | 260 | 300 | 260 | 285 | 260 | 260 | 260 | 260 | 260 |  | 260 | 260 | 260 | 260 | 280 | 270 | 280 | 6508000
| Ashuganj 450 MW CCPP(North) | 300 | 300 | 300 | 300 | 300 | 300 | 300 | 305 | 305 | 280 | 320 | 310 | 330 | 310 | 310 | 300 | 300 | 290 |  | 305 | 310 | 310 | 310 | 310 | 315 | 330 | 7633000
35 | Ashuganj 55 MW PP (Precision) | 5 | 5 | 20 | 20 | 30 | 30 | 30 | 30 | 30 | 30 | 30 | 10 | 10 | 10 | 10 | 10 | 10 | 10 |  | 10 | 10 | 20 | 20 | 20 | 20 | 20 | 476640
36 | Chandpur 150 MW CCPP | 81 | 91 | 80 | 87 | 82 | 81 | 84 | 90 | 90 | 90 | 90 | 88 | 88 | 80 | 86 | 81 | 81 | 89 |  | 87 | 80 | 81 | 82 | 90 | 87 | 91 | 2052830
37 | Tongi 80 MW GTPP
38 | Haripur GTPP
39 | Haripur 412 MW CCPP | 325 | 334 | 340 | 329 | 323 | 324 | 340 | 328 | 352 | 325 | 346 | 333 | 351 | 331 | 330 | 323 | 322 | 322 |  | 325 | 322 | 328 | 322 | 337 | 327 | 328 | 8069120
40 | Meghnaghat 450 MW CCPP(MPL) | 350 | 380 | 450 | 450 | 450 | 450 | 420 | 420 | 420 | 420 | 420 | 320 | 420 | 420 | 420 | 420 | 420 | 360 |  | 360 | 400 | 400 | 400 | 400 | 400 | 400 | 9453000
41 | Haripur 360MW CCPP(HPL) | 349 | 347 | 351 | 352 | 283 | 135 | [8 empty] | 93 | 95 | 162 | 213 |  | 214 | 303 | 303 | 348 | 348 | 346 | 346 | 4191000
42 | RPCL 210MW CCPP | 157 | 157 | 158 | 157 | 157 | 157 | 159 | 157 | 156 | 156 | 153 | 156 | 138 | 120 | 120 | 120 | 140 | 140 |  | 140 | 140 | 122 | 122 | 121 | 122 | 143 | 3355440
43
44 | Fenchugonj CCPP Phase-1 | 90 | 90 | 90 | 90 | 90 | 90 | 90 | 90 | 90 | 91 | 89 | 89 | 88 | 89 | 89 | 91 | 91 | 91 |  | 91 | 91 | 91 | 91 | 91 | 91 | 91 | 2120000
45 | Fenchugonj CCPP Phase-2 | 30 | 30 | 30 | 30 | 30 | 30 | 30 | 30 | 30 | 30 | 30 | 30 | 30 | 30 | 30 | 30 | 30 | 30 |  | 30 | 30 | 30 | 30 | 30 | 30 | 30 | 723480
46 | Shajibazar 330 MW CCPP | 107 | 96 | 96 | 95 | 95 | 101 | 100 | 103 | 98 | 97 | 102 | 104 | 100 | 98 | 95 | 97 | 97 | 99 |  | 104 | 96 | 97 | 96 | 100 | 107 | 100 | 2309000
47 | Shahjibazar GTPP Unit- 8 & 9 | 61 | 61 | 61 | 61 | 62 | 62 | 61 | 61 | 60 | 60 | 58 | 60 | 57 | 59 | 59 | 48 | 48 | 40 |  | 40 | 59 | 61 | 61 | 59 | 60 | 61 | 1385568
48 | Shahjibazar 86MW PP (Shahjibazar) | 77 | 77 | 77 | 77 | 77 | 77 | 77 | 77 | 77 | 74 | 77 | 77 | 77 | 77 | 77 | 77 | 77 | 30 |  | 30 | 77 | 77 | 77 | 77 | 77 | 77 | 1764480
49 | Shahjibazar 50MW PP (EPL)
50 | Sylhet 225 MW CCPP | 150 | 150 | 150 | 150 | 150 | 150 | 151 | 150 | 150 | 150 | 150 | 150 | 150 | 150 | 151 | 150 | 150 | 70 |  | 80 | 150 | 150 | 150 | 150 | 150 | 150 | 3458260
51 | Sylhet 20 MW GTPP | 18 | 18 | 18 | 18 | 18 | 18 | 18 | 18 | 18 | 18 | 18 | 18 | 18 | 18 | 18 | 18 | 18 | 18 |  | 18 | 18 | 18 | 18 | 18 | 18 | 18 | 417000
52 | Sylhet 50MW PP (EPL)
53 | Sylhet 10MW PP (Desh) | 10 | 10 | 10 | 10 | 10 | 10 | 10 | 10 | 10 | 10 | 10 | 10 | 10 | 10 | 10 | 10 | 10 | 10 |  | 10 | 10 | 10 | 10 | 10 | 10 | 10 | 244980
54 | Hobiganj 11MW PP Cofidence-E | 11 | 11 | 11 | 11 | 11 | 11 | 11 | 11 | 11 | 11 | 11 | 11 | 11 | 11 | 11 | 11 | 11 | 11 |  | 11 | 11 | 11 | 11 | 11 | 11 | 11 | 264000
55 | Fenchugonj 51 MW PP (Barakatullah) | 53 | 53 | 50 | 50 | 50 | 50 | 50 | 50 | 50 | 47 | 46 | 44 | 44 | 46 | 47 | 47 | 44 | 11 |  | 19 | 47 | 48 | 50 | 50 | 53 | 53 | 1089000
56 | Shahjahanulla 25 MW PP | 24 | 24 | 24 | 24 | 24 | 24 | 24 | 24 | 24 | 24 | 24 | 24 | 16 | 16 | 16 | 16 | 16 | 16 |  | 24 | 24 | 24 | 24 | 24 | 24 | 24 | 526248
57 | Bibiana-II 341 MW CCPP (Summit) | 290 | 300 | 300 | 290 | 280 | 280 | 310 | 290 | 310 | 290 | 300 | 290 | 310 | 290 | 290 | 275 | 270 | 260 |  | 280 | 287 | 305 | 285 | 305 | 290 | 290 | 7228250
Bibiyana South 400 MW
58 | Nababganj 55 MW PP (Southern power ) | 55 | 55 | 55 | 55 | 55 | 55 | 55 | 55 | 55 | 55 | 55 | 55 | 35 | 45 | 55 | 55 | 55 | 55 |  | 55 | 55 | 55 | 55 | 55 | 55 | 55 | 1314813
59 | Sikalbaha 51 MW PP(Energis)
60 | Barabkunda 22 MW PP (Regent) | 17 | 17 | 17 | 17 | 17 | 17 | 17 | 17 | 17 | 17 | 17 | 17 | 17 | 17 |  | 17 | 17 | 17 |  | 17 | 17 | 16 | 17 | 17 | 17 | 17 | 372864
61 | Narshingdi 22 MW PP (Doreen) | 22 | 22 | 19 | 16 | 16 | 16 | 19 | 19 | 22 | 22 | 22 | 22 | 22 | 22 | 22 | 22 | 22 | 22 |  | 22 | 22 | 22 |  |  | 22 | 22 | 349740
62 | Tangail 22 MW PP (Doreen) | 22 | 22 | 22 | 22 | 22 | 22 | 22 | 22 | 22 | 22 | 22 | 22 | 22 | 22 | 22 | 22 | 22 | 22 |  | 22 | 22 | 22 | 22 | 22 | 22 | 22 | 461160
63 | Impoprt (Tripura) | 132 | 132 | 144 | 140 | 138 | 122 | 118 | 120 | 128 | 132 | 132 | 138 | 136 | 146 | 146 | 144 | 136 | 128 |  | 154 | 156 | 156 | 156 | 160 | 156 | 154 | 3360000
64 | Malancha, Ctg. EPZ (United) | 39 | 40 | 40 | 41 | 42 | 41 | 28 | 7 | 3 | 3 | 3 | 4 | 8 | 5 | 3 | 6 | 5 | 9 |  | 25 | 30 | 35 | 33 | 38 | 40 | 41 | 548640
65 | Feni 22MW PP (Doreen) | 20 | 20 | 20 | 20 | 18 | 18 |  |  | 7 | 13 | 17 | 20 | 20 | 21 | 21 | 21 | 21 | 21 |  | 21 | 21 | 21 | 21 | 21 | 21 | 21 | 418896
66 | Feni 11 MW PP (Doreen) | 11 | 11 | 11 | 11 | 11 | 11 |  |  | 8 | 8 | 8 | 8 | 8 | 8 | 8 | 8 | 8 | 5 |  | 5 | 8 | 8 | 11 | 11 | 11 | 11 | 203040
67 | Jangalia 33MW PP (Summit) | 33 | 33 | 33 | 33 | 33 | 33 | 33 | 33 | 33 | 33 | 33 | 33 | 33 | 33 | 33 | 33 |  | 33 |  | 33 | 33 | 33 | 33 | 33 | 33 | 33 | 787100
68 | Cumilla 25 MW PP (Summit) | 21 | 21 | 21 | 21 | 21 | 21 | 21 | 21 | 21 | 17 | 17 | 17 | 18 | 21 |  |  | 15 | 20 |  | 21 | 21 | 21 | 21 | 21 | 21 | 21 | 469280
69 | Summit Ashulia | 25 | 25 | 25 | 25 | 25 | 25 | 25 | 25 | 25 | 25 | 25 | 25 | 25 | 25 | 25 | 25 | 25 | 25 |  | 25 | 25 | 25 | 25 | 25 | 25 | 25 | 600000
70 | Summit Madhabdi | 30 | 30 | 30 | 30 | 30 | 30 | 30 | 30 | 30 | 29 | 29 | 27 | 27 | 27 | 27 | 21 | 28 | 28 |  | 20 | 29 | 29 | 29 | 29 | 29 | 30 | 633420
71 | Maona 33 MW PP(Summit) | 12 | 33 | 33 | 33 | 33 | 33 | 33 | 33 | 33 | 33 | 33 | 33 | 33 | 33 | 33 | 33 | 33 | 33 |  | 33 | 33 | 33 | 33 | 33 | 33 | 33 | 770500
72 | Rupganj 33 MW PP(Summit) | 33 | 33 | 33 | 33 | 33 | 33 | 33 | 16 | 33 | 33 | 33 | 25 | 33 | 33 | 33 | 33 | 33 | 33 |  | 33 | 33 | 33 | 33 | 33 | 33 | 33 | 782800
73 | Ghorashal 108MW PP (Regent) | 90 | 93 | 93 | 93 | 93 | 93 | 93 | 90 | 90 | 90 | 91 | 91 | 91 | 94 | 94 | 92 | 93 | 74 |  | 96 | 96 | 96 | 97 | 97 | 97 | 97 | 2164090
| Feni Lanka Power | 114 | 85 | 50 | [8 empty] | 114 | 114 | 114 | 114 | 35 | 17 | 17 |  | 61 | 70 | 70 | 70 | 70 | 35 | 0 | 1150260
| Chowmuhani 113 MW | 109 | 110 | 109 | 113 | 107 | 55 | 55 | 55 | 70 | 113 | 113 | 113 | 113 | 94 | 113 | 113 | 113 | 113 |  | 113 | 113 | 108 | 113 | 113 | 113 | 113 | 2504040
76 | Siddhirganj Desh
77 | Siddhirganj 100 PP(Dutch Bangla) | [25 empty] | 0 | 0
78 | Gazipur 52 MW PP | 40 | 43 | 43 | [7 empty] | 9 | 42 | 42 | 42 | 42 | 8 | 8 | 8 |  | 8 | 8 | 8 | 8 | 8 |  | 0 | 383244
79 | Kodda 150MW PP | 133 | 98 | 82 | 64 | 64 | 16 | 16 | 16 | 16 | 16 | 16 | 133 | 133 | 133 | 133 | 65 | 32 | 16 |  | 100 | 100 | 100 | 100 | 100 | 100 | 100 | 1822080
80 | Jamalpur 95 MW PP(Powerpac) | 95 | 95 | 95 | 95 | 95 | 73 | 70 | 70 | 70 | 90 | 82 | 82 | 90 | 95 | 95 | 88 | 95 | 56 |  | 95 | 95 | 95 | 95 | 95 | 95 | 95 | 2108160
81 | Jangalia 52 MW PP (Lakdanavi) | 43 | 43 | 43 | [8 empty] | 22 | 42 | 43 | 43 | 43 | 43 | 34 |  | 11 | 34 | 41 | 43 | 43 | 43 | 43 | 692928
| Gazipur 100 MW PP | 89 | 89 | 89 | 70 | 42 |  |  |  | 8 | 70 | 88 | 88 | 88 | 88 | 88 | 52 | 17 | 17 |  | 52 | 88 | 88 | 88 | 88 | 53 | 0 | 1460292
| Kaptai 7 MW Solar PP | [5 empty] | 0.2 | 1.1 | 1.7 | 3.2 | 1.6 | 1.9 | 1 | 4.1 | 5.5 | 3.1 | 3 | 1 | 0.2 | [8 empty] | 24239
| Jodiac Power | 54 | 54 | 54 | 54 | 54 | [14 empty] | 17 | 54 | 54 | 54 | 54 | 54 | 54 | 573596
| Karnaphuli Power Ltd. | [25 empty] | 0 | 0
82 | Madanganj 102 PP(Summit) | 96 | 96 | 96 | 96 | 96 | 96 | 80 | 85 | 80 | 80 | 80 | 80 | 78 | 78 | 78 | 78 | 48 | 48 |  | 48 | 60 | 85 | 96 | 96 | 96 | 96 | 2042400
83 | Pagla (DPA )
84 | B.Baria (Aggreko) 85MW
85 | Keraniganj 100 MW PP (Powerpac) | 70 | 50 | 50 | 10 |  |  | 16 | 59 | 78 | 77 | 77 | 77 | 76 | 76 | 75 | 78 | 79 | 100 |  | 100 | 100 | 100 | 100 | 100 | 100 | 75 | 1732874
86 | Meghnaghat CCPP(Summit) | 140 | 140 | 130 | 130 | 130 | 130 | 130 | 140 | 140 | 130 | 140 | 130 | 140 | 140 | 130 | 125 | 130 | 135 |  | 140 | 130 | 130 | 135 | 140 | 140 | 140 | 3274531
87 | Meghnaghat 100 MW(IEL) | [25 empty] | 0 | 0
| Meghnaghat 104 MW PP (OPCL) | [20 empty] | 0 |  |  |  |  | 0 | 0
88 | Ghorashal 78.5 MW PP(MAX) |  |  |  |  | 10 | 35 | 35 | 38 | 37 | 36 | 36 | 36 | 35 | 30 | 30 | 30 | 30 | 30 |  | 30 | 30 | 30 | 30 | 30 | 30 | 30 | 666400
90 | Ashuganj 53MW PP (United)
91 | Juldah 100 MW Unit-1 (Acorn) | [25 empty] | 0 | 7200
92 | Fenchuganj 44MW (Energyprima) | 42 | 38 | 42 | 42 | 42 | 42 | 42 | 42 | 42 | 42 | 42 | 42 | 42 | 42 | 42 | 42 | 42 | 15 |  | 25 | 42 | 42 | 42 | 42 | 42 | 39 | 972864
93 | Ashuganj 51 MW PP (Midland) | 43 | 43 | 43 | 43 | 43 | 43 | 43 | 43 | 43 | 43 | 43 | 43 | 43 | 43 | 43 | 43 | 43 | 43 |  | 43 | 43 | 43 | 43 | 43 | 43 | 43 | 1036311
94 | Gagnagar 102 MW PP (Digital Power) | 67 | 67 | 67 | 67 | 67 | 67 | 67 | 67 | 67 | 67 | 67 | 67 | 67 | 67 | 67 | 67 | 67 | 67 |  | 67 | 76 | 76 | 76 | 76 | 76 | 76 | 1654848
95 | Patenga 50MW PP (Baraka) | 19 | [21 empty] | 4 | 12 | 12 | 12 | 67680
96 | Chattogram 108 MW PP (ECPV) | 85 | 85 | 85 | 80 | 57 | [14 empty] | 12 | 26 | 26 | 26 | 26 | 25 | 25 | 539520
97 | Katpotti 52 MW PP (Sinha) | 41 | 41 | 41 | 41 | [8 empty] | 43 | 40 | 40 | 18 | 18 | 18 |  | 18 | 30 | 30 | 41 | 47 | 47 | 47 | 666720
98 | Bosila 108MW PP(CLC) | [25 empty] | 0 | 0
99 | Madanganj-55 MW PP(Summit) | 46 | 46 | 46 | 46 | 46 | 46 | 46 | 46 | 46 | 46 | 31 | 31 | 31 | 30 | 30 | 30 | 30 | 30 |  | 46 | 46 | 46 | 46 | 46 | 46 | 47 | 1002576
100 | Manikganj 55 MW PP (Northern) | 55 | 55 | 55 | 55 | 55 | 55 | 55 | 55 | 55 | 55 | 55 | 55 | 55 | 55 | 55 | 55 | 55 | 55 |  | 55 | 55 | 55 | 55 | 55 | 55 | 55 | 1323343
101 | Kushiara 163 MW CCPP (KP) | 163 | 163 | 163 | 163 | 163 | 110 | 110 | 110 | 163 | 163 | 163 | 110 | 163 | 130 | 130 | 130 | 130 | 100 |  | 100 | 163 | 163 | 163 | 163 | 163 | 163 | 3419263
102 | Sarishabari 3 MW Solar Plant | [5 empty] | 0.1 | 0.1 | 0.3 | 0.6 | 1 | 0.8 | 0.6 | 1 | 0.8 | 1.7 | 0.5 | 0.2 | 0.1 | [8 empty] | 6950
103 | Kamalaghat 54 MW PP(Banco Energy) | 53 | 53 | 53 | 53 | 53 | 53 | 53 | 53 | 53 | 53 | 53 | 53 | 53 | 53 | 53 | 53 | 17 | 17 |  | 53 | 53 | 53 | 53 | 53 | 53 | 53 | 1241640
104 | Keranigonj 300 MW PP (APR) | [10 empty] | 162 | 120 | 120 | 100 | 100 | 53 | 9 | [8 empty] | 0 | 755798
105 | Bramhangoan 100 MW PP (Aggreko) | [8 empty] | 50 | 92 | 100 | 98 | 100 | 100 | 100 | 50 | [10 empty] | 733198
106 | Mymensingh 200 MW PP (United) | 180 | 180 | 180 | 150 | 150 | 32 | 32 | 32 | 50 | 80 | 80 | 90 | 90 | 90 | 90 | 50 | 50 | 32 |  | 43 | 140 | 146 | 50 | 65 | 77 | 100 | 2395200
112 | Aurahati 100MW PP (Aggreko) | [7 empty] | 53 | 101 | 101 | 101 | 103 | 103 | 104 | 102 | 103 | 103 | [8 empty] | 0 | 949940
114 | Kodda 149 MW PP Unit-1 (Summit) | 131 | 124 | 112 | 112 | 112 | 112 | 112 | 113 | 91 | 94 | 91 | 78 | 79 | 97 | 97 | 110 | 114 | 114 |  | 115 | 115 | 116 | 113 | 113 | 113 | 119 | 2603520
115 | Juldah 100 MW PP Unit-3 (Acorn) | 100 | 100 | 100 | 100 | 100 | 100 | 100 | 100 | 100 | 100 | 100 | 100 | 100 | 100 | 100 | 100 | 100 | 70 |  | 100 | 100 | 100 | 100 | 100 | 100 | 100 | 2382720
116 | Chandpur 200MW (Desh energy) | 105 | 52 | 17 | [10 empty] | 20 | 50 | 34 | 17 | 17 |  | 17 | 17 | 17 | 17 |  |  | 0 | 453600
117 | Ashuganj 150MW PP (Midland) | 80 | 80 | 80 | 80 | 80 | 80 | 80 | 80 | 85 | 115 | 132 | 137 | 138 | 143 | 142 | 80 | 10 | 10 |  | 36 | 100 | 100 | 100 | 100 | 100 | 100 | 2343491
118 | Bibiyana-III 400 MW CCPP
| Jamalpur 115 MW PP (United) | 115 | 115 | 115 | 115 | 115 | 115 | 115 | 115 | 115 | 115 | 115 | 115 | 115 | 115 | 115 | 115 | 115 | 70 |  | 95 | 109 | 115 | 115 | 115 | 115 | 115 | 2784000
| Anwara 300 MW PP (United) | 307 | 307 | 307 | 307 | 308 | 306 | 308 | 308 | 307 | 307 | 307 | 307 | 307 | 307 | 306 | 306 | 268 | 161 |  | 267 | 270 | 270 | 270 | 270 | 270 | 270 | 6972764
| Juldah unit-2 (Acorn) | 100 | 100 | 100 | 100 | 100 | 100 | 100 | 100 | 100 | 100 | 100 | 100 | 100 | 100 | 100 | 100 | 100 | 100 |  | 100 | 100 | 100 | 100 | 100 | 100 | 100 | 2419200
120 | Eastern Zone Total | 7376 | 7120 | 7118 | 6963 | 6951 | 6300.4 | 6086.2 | 6118.1 | 6469 | 6611.5 | 6978.9 | 6977.6 | 7276 | 7225.3 | 7337.8 | 6850.88 | 6511.75 | 5745.9 |  | 6502 | 7340 | 7413 | 7390 | 7481 | 7390 | 7307 | 166918162
121
122
123 | Khulna 60MW
124 | Khulna 115 MW PP (KPCL-1 & 3)
125 | Khulna 115 PP MW (KPCL-2) | 99 | 99 | 99 | 99 | 66 | 22 | [5 empty] | 71 |  | 66 | 66 | 66 | 32 | 16 |  | 52 | 66 | 66 | 66 | 66 | 99 | 99 | 1209600
126
127 | Khulna (Aggreeco) 55MW
128 | Faridpur 50 MW Peaking PP
Khulna 225 MW CCPP
129 | Rupsha 105 MW PP (Orion rupsha) | 17 | [11 empty] | 70 | 90 | 90 | 17 | 17 | 17 |  | 17 | 70 | 70 | 70 | 70 | 70 | 70 | 703680
130
131
132
133
| Barisal 110 MW PP (Summit ) | 110 | 110 | 110 | 110 | 110 | 18 | [13 empty] | 32 | 56 | 104 | 110 | 110 | 110 | 110 | 1169664
136 | Barisal GT PP Unit-1& 2
137 | Bhola 95 MW PP (Aggreko) | 77 | 73 | 77 | 77 | 78 | 76 | 78 | 76 | 77 | 76 | 75 | 78 | 78 | 78 | 77 | 76 | 77 | 53 |  | 52 | 73 | 76 | 76 | 76 | 78 | 78 | 1803627
| Bhola 225 MW CCPP | 65 | 65 | 61 | 65 | 65 | 65 | 62 | 55 | 65 | 60 | 65 | 65 | 65 | 65 | 65 | 62 | 58 | 65 |  | 65 | 63 | 62 | 65 | 65 | 65 | 65 | 1533000
140 | Bhola 33 MW PP (Venture) | 38 | 36 | 32 | 31 | 30 | 27 | 27 | 25 | 24 | 24 | 20 | 26 | 26 | 27 | 28 | 26 | 27 | 24 |  | 35 | 38 | 38 | 39 | 38 | 36 | 38 | 709545
141 | Noapara 100 MW PP (Bangla Trac) | 62 | 40 | 40 | [17 empty] | 100 | 65 | 100 | 100 | 100 | 100 | 666240
142 | Noapara 40 MW PP (Khanjahan Ali) | 40 | 40 | 40 | 40 | 40 | 40 | 33 | 33 | 33 | 25 | 24 | 24 | 24 | 24 | 24 | 24 | 32 | 8 |  | 8 | 40 | 40 | 40 | 40 | 40 | 40 | 759375
143 | Gopalganj 100 MW Peaking PP | [17 empty] | 6 |  | 10 | 4 |  |  |  |  | 0 | 11360
144 | Bheramara GTPP Unit-3
145 | Madhumati 100 MW PP | 15 | [24 empty] | 0 | 30240
146 | Bheramara HVDC | 944 | 946 | 945 | 946 | 946 | 945 | 945 | 946 | 946 | 946 | 521 | 521 | 521 | 521 | 593 | 945 | 938 | 938 |  | 938 | 937 | 938 | 937 | 938 | 938 | 938 | 20458182
147 | Bheramara 410 MW CCPP | 295 | 295 | 295 | 300 | 320 | 325 | 290 | 310 | 310 | 305 | 305 | 300 | 290 | 285 | 279 | 270 | 270 | 295 |  | 300 | 295 | 290 | 275 | 265 | 250 | 245 | 7198848
148 | Payra 1320 MW | 581 | 577 | 578 | 579 | 576 | 577 | 577 | 577 | 575 | 553 | 549 | 550 | 555 | 551 | 551 | 551 | 544 | 501 |  | 586 | 574 | 574 | 574 | 575 | 576 | 575 | 14613500
149
150 | Barapukuria TPP Unit-1
151 | Barapukuria TPP Unit-2
152 | Barapukuria 275 MW TPP Unit-3 | 150 | 150 | 150 | 150 | 150 | 149 | 150 | 151 | 150 | 150 | 150 | 150 | 150 | 150 | 150 | 150 | 150 | 150 |  | 150 | 150 | 150 | 150 | 150 | 150 | 150 | 3650000
153 | Baghabari 71 MW GTPP
156 | Baghabari 100 MW GTPP
| Baghabari 50 MW Peaking PP | 50 | [12 empty] | 30 | 50 | 50 | 50 | 50 |  | 50 | 50 | 50 | 50 | 50 | 50 | 50 | 575312
157 | Sirajgonj 225MW CCPP Unit-1 (Gas)
158 | Sirajgonj 225MW CCPP Unit-1(Oil)
| Sirajgonj 225 MW CCPP Unit-2 (Gas) | 190 | 189 | 192 | 192 | 188 | 185 | 185 | 189 | 192 | 193 | 193 | 201 | 203 | 190 | 185 | 187 | 164 | 150 |  | 161 | 190 | 190 | 185 | 189 | 189 | 185 | 4699273
Sirajgonj 225 MW CCPP Unit-2 (Oil)
159 | Sirajgonj 225MW CCPP Unit-3 (Gas) | 173 | 178 | 180 | 174 | 169 | 166 | 180 | 171 | 187 | 173 | 191 | 196 | 178 | 176 | 175 | 167 | 155 | 175 |  | 178 | 185 | 189 | 187 | 187 | 184 | 183 | 4516045
Sirajgonj 225MW CCPP Unit-3 (Oil)
| Sirajgonj 400 MW CCPP Unit-4 | 408 | 407 | 406 | 414 | 402 | 390 | 400 | 395 | 411 | 403 | 398 | 395 | 397 | 404 | 409 | 321 | 304 | 350 |  | 403 | 400 | 394 | 407 | 409 | 416 | 413 | 9574272
160 | Sirajgonj 400MW CCPP Unit-4 (Oil)
161 | Bera 70 MW Peaking PP | 25 | [16 empty] | 8 |  | 8 | 8 | 34 | 42 |  |  |  | 133031
162 | Bogra 22 MW PP (GBB) | 21 | 21 | 21 | 21 | 22 | 22 | 22 | 22 | 22 | 22 | 22 | 21 | 21 | 21 | 21 | 22 | 22 | 22 |  | 22 | 22 | 22 | 22 | 22 | 21 | 22 | 495600
163 | Bogura 20 MW PP (Energyprima) | 11 | 11 | 11 | 11 | 11 | 11 | 12 | 12 | 12 | 9 | 9 | 9 | 12 | 12 | 12 | 12 | 12 | 12 |  | 12 | 12 | 12 | 11 | 11 | 12 | 12 | 259632
164 | Ullapara 11 MW PP (Summit) | 11 | 11 | 8 | 8 | 8 | 8 | 8 | 8 | 8 | 8 | 8 | 8 | 10 | 8 | 10 | 10 | 10 | 10 |  | 11 | 11 | 11 | 11 | 11 | 11 | 11 | 235134
165 | Amnura 50 MW PP(Sinha) | [26 empty] | 3970
166 | Katakhali 50 MW PP (Northern) | 50 | 24 | 8 | [16 empty] | 42 | 50 | 50 | 16 |  |  |  | 195783
167 | Katakhali 50 MW Peaking PP | 45 | 45 | 45 | [11 empty] | 44 | 44 | 44 | 44 |  | 44 | 46 | 46 | 44 | 44 |  |  | 505224
168 | Santahar 50 MW Peaking PP | 33 | 33 | 33 | [16 empty] | 29 | 34 | 34 | 34 | 33 | 33 | 25 | 277291
169 | Natore 52 MW PP (Rajlanka) | 52 | 52 | 52 | 26 | [6 empty] | 2 | 52 | 52 | 52 | 52 | 8 | 8 | 8 |  | 47 | 52 | 52 | 52 | 52 | 52 | 25 | 740640
170 | Chapainawabganj 100 MW Peaking PP | 100 | 100 | 100 | 50 | [6 empty] | 18 | 50 | 50 | 50 | 50 | 50 | 50 | 50 |  | 90 | 100 | 100 | 100 | 100 | 100 | 100 | 1308768
171 | Baghabari 200 MW PP (Paramount) | [26 empty] | 38305
| Bagura 113 MW PP (Confidence)-2 | 111 | 111 | 111 | 70 | [6 empty] | 6 | 99 | 111 | 111 | 111 | 35 | 35 | 35 |  | 60 | 111 | 111 | 111 | 111 | 111 | 111 | 1720896
172 | Confidence Power Bogura Unit-1 113 MW | 70 | 35 | 35 | [22 empty] | 0 | 217824
173 | Rangpur 20 MW GTPP
175 | Saidpur 20 MW GTPP | [20 empty] | 12 | 10 | 10 | 10 | 10 | 10 | 55000
176 | Rangpur 113 MW PP (Confidence) | 110 | 107 | 111 | 114 | 113 | 73 | 35 | 35 | 34 | 75 | 106 | 105 | 111 | 113 | 113 | 113 | 113 | 113 |  | 113 | 100 | 114 | 113 | 113 | 113 | 114 | 2395200
177 | Sympa Solar Power 8MW | [5 empty] | 0.1 | 0.1 | 0.8 | 1.2 | 3 | 4.2 | 3.2 | 3.6 | 1.9 | 4.3 | 2.2 | 0.6 | 0.2 | [8 empty] | 24388
178
178