## Forecast
[5 empty] | Power Grid Company of Bangladesh Ltd. | [10 empty] | QF-LDC-07
|  |  | Report on Forecasted Generation & Demand of national grid on | [6 empty] | 2019-08-28 | Wednesday
|  | Date (day): | 2019-08-28 |  | Wednesday
| Probable Maximum |  | Generation : |  | (a) At Day Peak Hour : | 13491 | MW |  |  | (b) At Evening Peak Hour : |  | 15145 | MW
Sl. | [6 empty] | Present | Actual Generation |  | Forecasted Available Gen. on |  | Ev. Peak Gen.Shortage |  | Plants under |  | Probable
No. | Name of the Power Station |  | Fuel | Producer | Installed Capacity |  | Capacity | On | 2019-08-27 | 2019-08-28 | during | for Fuel | for plant. S/D | Shut down (date)/ |  | Start up
[8 empty] | Day Peak | Ev. Peak | Day Peak | Ev. Peak | Limitation | M/C Problem | Remarks |  | Date
[5 empty] | Unit No. X Capacity | MW | MW | MW | MW | MW | MW | MW | MW
1 | Ghorasal TPP (Unit-1&2) |  | Gas | PDB | 2*55 | 110 | 85 | 70 | 70 | 70 | 70 | 15
| Ghorasal Repowered CCPP Unit-3 |  | Gas | PDB | 1*210 | 210 | 170 | 135 | 133 | 209 | 209
| Ghorasal Repowered CCPP Unit-4 |  | Gas | PDB | 1*210 | 210 | 180 | 0 | 0 | 0 | 0 |  | 180 | Under maint.
| Ghorasal TPP Unit-5 |  | Gas | PDB | 1*210 | 210 | 190 | 100 | 110 | 110 | 110
2 | Ghorasal 365 MW CCPP Unit-7 |  | Gas | PDB | 1*243+1*122 | 365 | 365 | 340 | 280 | 300 | 350
3 | Ghorashal 78.5 MW PP(MAX) |  | Gas | QRPP | 2*40 | 78 | 78 | 0 | 0 | 40 | 40 |  |  | Gas shortage
4 | Ghorashal 108MW PP (Regent) |  | Gas | IPP | 34*3.35 | 108 | 108 | 0 | 0 | 91 | 91 |  | 17 | Machine problem
5 | Haripur GTPP |  | Gas | SBU, PDB | 2*32 | 64 | 40 | 0 | 0 | 0 | 0 |  | 40 | Machine problem
6 | Haripur 412 MW CCPP |  | Gas | EGCB | 1*273+1*139 | 412 | 412 | 346 | 361 | 350 | 350 |  |  | FGMO
7 | Haripur 360MW CCPP(HPL) |  | Gas | IPP | 1*235+1*125 | 360 | 360 | 336 | 352 | 350 | 350
8 | Meghnaghat 450 MW CCPP(MPL) |  | Gas | IPP | 2*150+1*150 | 450 | 450 | 360 | 360 | 360 | 360 |  | 90 | Machine problem
9 | Meghnaghat 100 MW(IEL) |  | HFO | QRPP | 12*8.9 | 100 | 100 | 24 | 100 | 100 | 100
10 | Meghnaghat CCPP(Summit) |  | Gas | IPP | 2*110+1*110 | 305 | 305 | 260 | 250 | 280 | 280 |  |  | FGMO
11 | Madanganj 102 PP(Summit) |  | HFO | QRPP | 6*17 | 102 | 100 | 0 | 80 | 100 | 100
12 | Madanganj-55 MW PP(Summit) |  | HFO | (IPP) | 3*17.08+1*11.3 | 55 | 55 | 0 | 55 | 55 | 55
13 | Keraniganj 100 MW PP (Powerpac) |  | HFO | QRPP | 8*13.45 | 100 | 100 | 0 | 100 | 100 | 100
14 | Narshingdi 22 MW PP (Doreen) |  | Gas | SIPP, REB | 8*2.90 | 22 | 22 | 22 | 19 | 22 | 22
15 | 210 MW Siddhirgonj TPP |  | Gas | PDB | 1*210 | 210 | 115 | 0 | 0 | 0 | 0 |  | 115 | Under maint.
16 | Siddhirgonj 2*120 MW GTPP |  | Gas | EGCB | 2*105 | 210 | 210 | 0 | 0 | 0 | 0 | 210 |  | Gas shortage
| Siddhirganj Desh |  | HSD | QRPP | 96*1.2 | 0 | 0 | 0 | 0 | 0 | 0 |  |  | Contract expired
17 | Siddhirganj 100 PP(Dutch Bangla) |  | HFO | QRPP | 12*8.9 | 100 | 100 | 7 | 100 | 100 | 100
18 | Siddhirganj 335 MW CCPP |  | Gas | EGCB | 1*217 | 217 | 217 | 5 | 13 | 23 | 50 |  |  | ST Commissioning
| Pagla (DPA ) |  | HSD | QRPP | 100*0.5 | 0 | 0 | 0 | 0 | 0 | 0 |  |  | Contract expired
19 | Gagnagar 102 MW PP (Digital Power) |  | HFO | IPP | 12*8.924 | 102 | 102 | 24 | 101 | 100 | 100
20 | Katpotti 52 MW PP (Sinha) |  | HFO | IPP | 7*7.9 | 51 | 51 | 13 | 47 | 46 | 46 |  | 5 | Engine problem
21 | Kamalaghat 54 MW PP(Banco Energy) |  | HFO | IPP | 3*18 | 54 | 54 | 53 | 53 | 54 | 54
22 | Kodda 150MW PP |  | HFO | BPDB-RPCL | 9*17.06 | 149 | 149 | 48 | 133 | 149 | 149
23 | Manikganj 55 MW PP (Northern) |  | HFO | IPP | 3*19.3 | 55 | 55 | 55 | 55 | 55 | 55
24 | Nababganj 55 MW PP (Southern power ) |  | HFO | IPP | 3*19.3 | 55 | 55 | 17 | 35 | 55 | 55
25 | Bosila 108MW PP(CLC) |  | HFO | IPP | 12*8.775+1*3.5 | 108 | 108 | 72 | 72 | 72 | 72 |  | 36 | Engine problem
26 | Summit Power,(Madhabdi+Ashulia) |  | Gas | SIPP,REB | 3*3.67+4*8.73 | 80 | 80 | 45 | 49 | 57 | 57 |  | 23 | Engine problem
27 | Maona 33 MW PP(Summit) |  | Gas | SIPP,REB | 4*8.73 | 33 | 33 | 33 | 33 | 33 | 33
28 | Rupganj 33 MW PP(Summit) |  | Gas | SIPP,REB | 4*8.73 | 33 | 33 | 33 | 33 | 33 | 33
29 | Gazipur 52 MW PP |  | HFO | IPP | 6*8.9 | 52 | 52 | 52 | 51 | 51 | 51
30 | Tongi 80 MW GTPP |  | Gas | PDB | 1* 105 | 105 | 105 | 0 | 0 | 0 | 0 | 105 |  | Gas shortage
31 | Kodda 300 MW PP Unit-2 (Summit) |  | HFO | IPP | 18*17.076 | 300 | 300 | 0 | 300 | 200 | 300
32 | Keranigonj 300 MW PP (APR) |  | HSD | IPP | 256*1.4 | 300 | 300 | 0 | 56 | 0 | 300
33 | Bramhangoan 100 MW PP (Aggreko) |  | HSD | IPP | 100 | 100 | 100 | 0 | 40 | 0 | 100
34 | Aurahati 100MW PP (Aggreko) |  | HSD | IPP | 0.85*23+0.95*91 | 100 | 100 | 0 | 27 | 0 | 100
35 | Kodda 149 MW PP Unit-1 (Summit) |  | HFO | IPP | 149 | 149 | 149 | 132 | 142 | 149 | 149
36 | Gazipur 100 MW PP |  | HFO | RPCL | 100 MW | 105 | 105 | 106 | 108 | 100 | 100
| Dhaka area Total |  |  |  |  | 5929 | 5693 | 2688 | 3718 | 3814 | 4491 | 330 | 506
37 | Chattogram TPP-1 |  | Gas | PDB | 1*210 | 210 | 180 | 100 | 100 | 100 | 100 | 80 |  | Gas shortage
| Chattogram TPP-2 |  | Gas | PDB | 1*210 | 210 | 180 | 0 | 0 | 0 | 0 | 180 |  | Under maint.
38 | Raozan 25 MW PP |  | HFO | IPP | 3*8.9 | 25 | 25 | 25 | 25 | 25 | 25
39 | Teknaf 20MW PP (Solartech) |  | Solar | Teknaf Solartech Energy Ltd. | 20 | 20 | 20 | 15 | 0 | 20 | 0
40 | Patenga 50MW PP (Baraka) |  | HFO | IPP | 8*6.98 | 50 | 50 | 50 | 50 | 50 | 50
41 | Karnaphuli Hydro PP Unit-1,2,3,4, 5 |  | Hydro | PDB | 2*40+3*50 | 230 | 230 | 210 | 216 | 215 | 215
42 | Sikalbaha 225MW CCPP |  | Gas/HSD | PDB | 1*150+1*175 | 225 | 225 | 215 | 204 | 215 | 215
43 | Sikalbaha Peaking GT |  | Gas/HSD | PDB | 1*150 | 150 | 150 | 145 | 130 | 130 | 130
| Sikalbaha 51 MW PP(Energis) |  | HFO | RPP | 4*12.5+2*11.9+1*3+1*1.5 | 0 | 0 | 0 | 0 | 0 | 0 |  |  | Contract expired
44 | Sikalbaha 105 MW PP (Baraka Sikalbaha) |  | HFO | IPP | 105 MW | 105 | 105 | 0 | 0 | 50 | 100
45 | Hathazari 100 MW peaking PP |  | HFO | PDB | 11*8.9 | 98 | 98 | 0 | 0 | 0 | 0 |  | 98 | Under S/D
46 | Dohazari -Kalaish 100 MW Peaking |  | HFO | PDB | 6*17 | 102 | 102 | 0 | 79 | 50 | 85
47 | Juldah 100 MW Unit-1 (Acorn) |  | HFO | QRPP | 8*13.45 | 100 | 100 | 10 | 80 | 100 | 100
48 | Juldah 100 MW PP Unit-3 (Acorn) |  | HFO | IPP | 0 | 100 | 100 | 100 | 100 | 100 | 100
49 | Barabkunda 22 MW PP (Regent) |  | Gas | SIPP, PDB | 8*2.90 | 22 | 22 | 22 | 22 | 22 | 22
* | Malancha, Ctg. EPZ (United) |  | Gas |  | 5*8.73+3*9.34 |  | 0 | 2 | 29 | 10 | 25
50 | Chattogram 108 MW PP (ECPV) |  | HFO | IPP | 16*7 | 108 | 108 | 47 | 50 | 95 | 97 |  | 11 | Engine problem
51 | Kaptai 7 MW Solar PP |  | Solar | PDB | 7.4 MW | 7 | 7 | 5.77 | 0 | 4.4 | 0
52 | Anwara 300 MW PP (United) |  | HFO | IPP | 300 MW | 300 | 300 | 106 | 106 | 230 | 260
| Jodiac Power |  | HFO | IPP | 54.36 | 0 | 0 | 56 | 56 | 37 | 37
53 | Karnaphuli Power Ltd. |  | HFO | IPP | 110 | 110 | 110 | 0 | 0 | 113 | 113
| Chattogram area Total |  |  |  |  | 2172 | 2112 | 1108.77 | 1247 | 1566.4 | 1674 | 260 | 109
54 | Ashuganj TPP Unit- 3 |  | Gas | APSCL | 1*150 | 150 | 135 | 0 | 0 | 0 | 0 | 135 |  | Gas shortage
| Ashuganj TPP Unit- 4 |  | Gas | APSCL | 1*150 | 150 | 129 | 0 | 0 | 0 | 0 | 129 |  | Gas shortage
| Ashuganj TPP Unit- 5 |  | Gas | APSCL | 1*150 | 150 | 134 | 80 | 100 | 100 | 100 | 34 |  | Gas shortage
55 | Ashuganj 225 MW CCPP |  | Gas | APSCL | 1*142+1*75 | 221 | 221 | 212 | 180 | 225 | 225
56 | Ashuganj 450 MW CCPP(North) |  | Gas | APSCL | 1*360 | 360 | 360 | 355 | 260 | 360 | 360 |  |  | FGMO
57 | Ashuganj 450 MW CCPP(South) |  | Gas | APSCL | 1*360 | 360 | 360 | 325 | 300 | 360 | 360 |  |  | FGMO
58 | Ashuganj 50 MW PP |  | Gas | APSCL | 14*3.968 | 53 | 45 | 30 | 33 | 33 | 33 |  | 12 | Engine problem
59 | Ashuganj 55 MW PP (Precision) |  | Gas | RPP | 15*4 | 55 | 55 | 50 | 53 | 30 | 55
60 | Ashuganj 53MW PP (United) |  | Gas | QRPP | 14*4 | 53 | 53 | 0 | 0 | 0 | 0 |  |  | Contract expired
61 | Ashuganj 195MW PP (APSCL-United) |  | Gas | IPP | 20*9.73+1*16 | 195 | 195 | 35 | 35 | 68 | 68 | 127 |  | Gas shortage
62 | Ashuganj 51 MW PP (Midland) |  | Gas | IPP | 6*9.34 | 51 | 51 | 43 | 43 | 43 | 43 |  | 8 | Engine problem
63 | Ashuganj 150MW PP (Midland) |  | HFO | IPP | 23*7.015 | 150 | 150 | 40 | 150 | 150 | 150
64 | B.Baria (Aggreko) 85MW |  | Gas | QRPP | 86*1.10 | 85 | 85 | 0 | 0 | 0 | 0 |  |  | Contract expired
65 | Titas 50 MW Peaking PP |  | HFO | PDB | 6*8.92 | 52 | 52 | 0 | 50 | 0 | 50
66 | Chandpur 150 MW CCPP |  | Gas | PDB | 1*106+1*57 | 163 | 163 | 140 | 132 | 140 | 140
67 | Chandpur 200MW (Desh energy) |  | HFO | IPP | 0 | 200 | 200 | 200 | 200 | 200 | 200
68 | Feni 22MW PP (Doreen) |  | Gas | SIPP, PDB | 8*2.90 | 22 | 22 | 21 | 21 | 22 | 22
69 | Feni 11 MW PP (Doreen) |  | Gas | SIPP, REB | 4*2.90 | 11 | 11 | 8 | 11 | 11 | 11
** | Impoprt (Tripura) |  |  | Imported power | 0 | 160 | 160 | 152 | 190 | 151 | 191
70 | Jangalia 33MW PP (Summit) |  | Gas | SIPP, PDB | 4*8.73 | 33 | 33 | 33 | 33 | 33 | 33
71 | Jangalia 52 MW PP (Lakdanavi) |  | HFO | IPP | 6*8.92 | 52 | 52 | 43 | 52 | 52 | 52
72 | Cumilla 25 MW PP (Summit) |  | Gas | SIPP, PDB | 3*3.67+2*6.97 | 25 | 25 | 20 | 21 | 20 | 20 |  | 5 | Engine problem
73 | Daudkandi 200 MW PP (B.Trac) |  | HSD | IPP | 154*1.4 | 200 | 200 | 0 | 52 | 0 | 200
| Cumilla Area Total |  |  |  |  | 2951 | 2891 | 1787 | 1916 | 1998 | 2313 | 425 | 25
74 | RPCL 210MW CCPP |  | Gas | IPP | 4*35+1*70 | 210 | 202 | 101 | 118 | 204 | 204
75 | Tangail 22 MW PP (Doreen) |  | Gas | SIPP, PDB | 8*2.90 | 22 | 22 | 20 | 22 | 20 | 20
76 | Jamalpur 95 MW PP(Powerpac) |  | HFO | IPP | 12*8.924 | 95 | 95 | 95 | 95 | 95 | 95
77 | Sarishabari 3 MW Solar Plant |  | Solar | IPP | 1*3 | 3 | 3 | 2.1 | 0 | 1.6 | 0
78 | Mymensingh 200 MW PP (United) |  | HFO | IPP | 200 | 200 | 200 | 50 | 182 | 200 | 200
79 | Jamalpur 115 MW PP (United) |  | HFO | IPP | 115 MW | 115 | 115 | 115 | 115 | 115 | 115
| Mymensingh Area Total |  |  |  |  | 645 | 637 | 383.1 | 532 | 635.6 | 634 | 0 | 0
80 | Fenchugonj CCPP Phase-1 |  | Gas | PDB | 2*32+1*33 | 97 | 70 | 60 | 60 | 60 | 60
81 | Fenchugonj CCPP Phase-2 |  | Gas | PDB | !F71 | 104 | 90 | 22 | 30 | 58 | 58
82 | Kushiara 163 MW CCPP (KP) |  | Gas | IPP | 1*109+1*54 | 163 | 163 | 130 | 163 | 163 | 163
83 | Shajibazar 330 MW CCPP |  | Gas | PDB | 3*110 | 330 | 330 | 150 | 142 | 160 | 160 |  |  | FGMO
84 | Fenchugonj 51 MW PP (Barakatullah) |  | Gas | RPP | 19*2.90 | 51 | 51 | 50 | 50 | 51 | 51
85 | Fenchuganj 44MW (Energyprima) |  | Gas | RPP | 12*3.3+5*2 | 44 | 44 | 46 | 46 | 50 | 50
86 | Hobiganj 11MW PP Cofidence-E |  | Gas | SIPP, REB | 4*2.90 | 11 | 11 | 11 | 11 | 11 | 11
87 | Shahjibazar GTPP Unit- 8 & 9 |  | Gas | PDB | 2*35 | 70 | 66 | 30 | 32 | 63 | 63 |  |  | FGMO
88 | Shahjibazar 86MW PP (Shahjibazar) |  | Gas | RPP | 32*2.90 | 86 | 86 | 75 | 75 | 75 | 75
89 | Shahjibazar 50MW PP (EPL) |  | Gas | RPP | 27*2.0 | 50 | 50 | 43 | 45 | 45 | 45 |  | 5 | Engine problem
90 | Sylhet 150 MW CCPP |  | Gas | PDB | 1*142 | 142 | 142 | 116 | 97 | 68 | 110
91 | Sylhet 20 MW GTPP |  | Gas | PDB | 1*20 | 20 | 20 | 0 | 18 | 18 | 18 |  | 2
92 | Sylhet 50MW PP (EPL) |  | Gas | RPP | 27*2 | 50 | 50 | 40 | 45 | 41 | 47 |  | 7 | Engine problem
93 | Shahjahanulla 25 MW PP |  | Gas | SIPP, REB | 3*9.34 | 25 | 25 | 24 | 16 | 24 | 24
94 | Bibiana-II 341 MW CCPP (Summit) |  | Gas | IPP | 1*222+1*119 | 341 | 341 | 300 | 290 | 300 | 320 |  |  | FGMO
95 | Bibiyana-III 400 MW CCPP |  | Gas | PDB | 285 MW | 285 | 285 | 0 | 0 | 0 | 0
96 | Sylhet 10MW PP (Desh) |  | Gas | RPP | 6*1.95 | 10 | 10 | 10 | 10 | 10 | 10
| Sylhet Area Total |  |  |  |  | 1879 | 1834 | 1107 | 1130 | 1197 | 1265 | 0 | 14
97 | Bheramara GTPP Unit-1,2 & 3 |  | HSD | PDB | 3*20 | 60 | 46 | 0 | 0 | 0 | 32
** | Bheramara (HVDC ) |  | 0 | Imported power | 2*500 | 1000 | 1000 | 909 | 908 | 925 | 925
| Khulna 115 MW PP (KPCL-1 & 3) |  | HFO | IPP | 19*6.5 | 0 | 0 | 0 | 0 | 0 | 0 |  |  | Contract expired
98 | Khulna 115 PP MW (KPCL-2) |  | HFO | QRPP | 7*17 | 115 | 115 | 16 | 115 | 115 | 115
99 | Faridpur 50 MW Peaking PP |  | HFO | PDB | 8*6.89 | 54 | 54 | 0 | 28 | 0 | 42
100 | Khulna 225 MW CCPP |  | HSD | NWPGCL | 1*150+1*75 | 230 | 230 | 0 | 0 | 200 | 200
101 | Gopalganj 100 MW Peaking PP |  | HFO | PDB | 16*6.98 | 109 | 109 | 0 | 60 | 0 | 75
102 | Bheramara 360 MW CCPP |  | Gas | NWPGCL | 1*278+1*132 | 410 | 410 | 340 | 330 | 380 | 410
103 | Noapara 40 MW PP (Khanjahan Ali) |  | HFO | QRPP | 5*8.5 | 40 | 40 | 8 | 40 | 40 | 40
| Khulna (Aggreeco) 55MW |  | HSD | QRPP | 71*0.85 | 0 | 0 | 0 | 0 | 0 | 0 |  |  | Contract Expired
104 | Noapara 100 MW PP (Bangla Trac) |  | HSD | IPP | 70*1.4 | 100 | 100 | 0 | 100 | 80 | 100
105 | Rupsha 105 MW PP (Orion rupsha) |  | HFO | IPP | 6*18.445 | 105 | 105 | 105 | 105 | 105 | 105
106 | Madhumati 100 MW PP |  | HFO | IPP | 100 MW | 105 | 105 | 69 | 103 | 50 | 100 |  | 5 | Engine problem
| Khulna Area Total |  |  |  |  | 2328 | 2314 | 1447 | 1789 | 1895 | 2144 | 0 | 5
107 | Barisal 110 MW PP (Summit ) |  | HFO | IPP | 7*17.076 | 110 | 110 | 0 | 110 | 70 | 110
108 | Barisal GT PP Unit-1& 2 |  | HSD | PDB | 2*20 | 40 | 30 | 0 | 23 | 0 | 30
109 | Bhola 33 MW PP (Venture) |  | Gas | RPP | 1*34.50 | 33 | 33 | 25 | 36 | 25 | 35
110 | Bhola 225 MW CCPP |  | Gas | PDB | 2*63+1*68 | 194 | 194 | 178 | 173 | 180 | 180
111 | Bhola 95 MW PP (Aggreko) |  | Gas | QRPP | 96*1.10 | 95 | 95 | 94 | 97 | 50 | 95
| Barisal Area Total |  |  |  |  | 472 | 462 | 297 | 439 | 325 | 450 | 0 | 0
112 | Baghabari 71 MW GTPP |  | Gas | PDB | 1*71 | 71 | 71 | 55 | 45 | 60 | 60 | 11 |  | Gas Shortage
| Baghabari 100 MW GTPP |  | Gas | PDB | 1*100 | 100 | 100 | 0 | 0 | 0 | 0 |  | 100 | Under maint.
113 | Baghabari 50 MW Peaking PP |  | HFO | PDB | 6*8.9 | 52 | 52 | 0 | 50 | 50 | 50
114 | Bera 70 MW Peaking PP |  | HFO | PDB | 9*8.29 | 71 | 71 | 0 | 36 | 0 | 30
115 | Amnura 50 MW PP(Sinha) |  | HFO | QRPP | 7*7.79 | 50 | 50 | 12 | 50 | 40 | 50
116 | Katakhali 50 MW PP (Northern) |  | HFO | QRPP | 6*8.9 | 50 | 50 | 24 | 42 | 50 | 50
117 | Katakhali 50 MW Peaking PP |  | HFO | PDB | 6*8.7 | 50 | 50 | 0 | 45 | 47 | 47
118 | Sirajgonj 225MW CCPP Unit-1 |  | Gas/HSD | NWPGCL | 1*150+1*75 | 210 | 210 | 196 | 191 | 215 | 215 |  |  | FGMO
119 | Sirajgonj 225MW CCPP Unit-2 |  | Gas/HSD | NWPGCL | 1*150+1*75 | 220 | 220 | 0 | 0 | 0 | 0 | 220 |  | Gas Shortage
120 | Sirajgonj 225MW CCPP Unit-3 |  | Gas/HSD | NWPGCL | 1*141 | 220 | 220 | 189 | 196 | 205 | 215 |  |  | FGMO
121 | Sirajgonj 400 MW CCPP Unit-4 |  | Gas/HSD | SNWPGCL | 1*282+1*132 | 414 | 414 | 360 | 260 | 400 | 400
122 | Santahar 50 MW Peaking PP |  | HFO | PDB | 6*8.7 | 50 | 50 | 0 | 30 | 0 | 35
123 | Bogra 22 MW PP (GBB) |  | Gas | RPP | 6*4 | 22 | 22 | 18 | 22 | 22 | 22
124 | Bogura 20 MW PP (Energyprima) |  | Gas | RPP | 5*3.3+5*2 | 20 | 10 | 14 | 15 | 16 | 15
125 | Ullapara 11 MW PP (Summit) |  | Gas | SIPP, REB | 4*2.90 | 11 | 11 | 8 | 11 | 11 | 11
126 | Natore 52 MW PP (Rajlanka) |  | HFO | IPP | 52 | 52 | 52 | 8 | 52 | 52 | 52
127 | Chapainawabganj 100 MW Peaking PP |  | HFO | PDB | 104 | 104 | 104 | 0 | 95 | 80 | 100
128 | Baghabari 200 MW PP (Paramount) |  | HSD | IPP | 200 MW | 200 | 200 | 0 | 50 | 200 | 200
129 | Bagura 113 MW PP (Confidence) |  | HFO | IPP | 113 MW | 113 | 113 | 92 | 113 | 113 | 113
| Rajshahi Area Total |  |  |  |  | 2080 | 2070 | 976 | 1303 | 1561 | 1665 | 231 | 100
130 | Barapukuria TPP Unit-1 |  | Coal | PDB | 1*125 | 125 | 85 | 70 | 70 | 98 | 98
| Barapukuria TPP Unit-2 |  | Coal | PDB | 1*125 | 125 | 85 | 0 | 0 | 0 | 0 |  | 85 | Under maint.
131 | Barapukuria 275 MW TPP Unit-3 |  | Coal | PDB | 1*275 | 274 | 274 | 270 | 270 | 280 | 280
132 | Rangpur 20 MW GTPP |  | HSD | PDB | 1*20 | 20 | 20 | 0 | 0 | 0 | 0 |  | 20 | Under maint.
133 | Saidpur 20 MW GTPP |  | HSD | PDB | 1*20 | 20 | 20 | 0 | 12 | 0 | 18
134 | Rangpur 113 MW PP (Confidence) |  | HFO | IPP | 113 MW | 113 | 113 | 114 | 113 | 113 | 113 |  |  | On test
135 | Sympa Solar Power 8MW |  | Solar | IPP | 8 MW | 8 | 8 | 7.7 | 0 | 8 | 0
| Rangpur Area Total |  |  |  |  | 685 | 605 | 461.7 | 465 | 499 | 509 | 0 | 105
| Total |  |  |  |  | 19141 | 18618 | 10255.57 | 12539 | 13491 | 15145 | 1246 | 864
| Usable load at Substation end after deducting Auxiliary use & Transmission loss | [6 empty] | 9780.3737 | 11958 | 12865.8887 | 14443.2499
A. |  | 2019-08-27 | (Yesterday) |  |  |  |  | Tuesday
1 | Highest Generation : |  |  | 12539 | MW at | 21:00 | hrs | 11 Evening Peak Hour : | [5 empty] | 21:00 | hrs.
2 | Minimum Generation : |  |  | 9110.72 | MW at | 8:00 | hrs | 12 Max. Demand (Generation end) at evening peak hour : | [5 empty] | 12539 | MW
3 | Day peak Generation : |  |  | 10255.57 | MW at | 12:00 | hrs | 13 Max. Demand (Substation end) at evening peak hour : | [5 empty] | 11958 | MW
4 | Evening peak Generation : |  |  | 12539 | MW at | 21:00 | hrs | 14 Load Shed (Substation end) at evening peak hour : | [5 empty] | 0 | MW
5 | Total Energy Generation : |  | 262.9684 | MKWHr | By Solar | 0.19798 | MKWHr | 15. Area wise Demand (S/S end), Supply (S/S end) & | [5 empty] | 16 Hourly Load Shed during
| By Gas : | 154.1695 | MKWHr |  | By Oil: | 70.1638 | MKWHr | Load Shed (S/S end) at Evening peak hour in MW : | [5 empty] | Evening Peak hours :
| By Coal : | 8.2469 | MKWHr |  | By Hydro: | 4.7871 | MKWHr | Area | Demand | Supply |  | Loadshed |  | Time |  | Loadshed
6 | Generation Shortfall : |  | For Fuel Limitation = |  |  | 1246 | MW | Dhaka | 4198 | 4198 |  | 0
|  |  | For Plants S/D or M/C prob = |  |  | 864 | MW | Chittagong | 1187 | 1187 |  | 0 |  | 18:00 |  | 0
|  |  | Total = |  |  | 2110 | MW | Khulna | 1490 | 1490 |  | 0 |  | 18:30 |  | 0
7 | Total Gas Supplied : |  |  | 1287.43 | MMCFD |  |  | Rajshahi | 1323 | 1323 |  | 0 |  | 19:00 |  | 0
8 | Fuel Cost : | i) Gas : | Taka | 146189953.522 | ii) Oil : | Taka | 628232445.92 | Comilla | 1151 | 1151 |  | 0 |  | 19:30 |  | 0
|  | iii) Coal : | Taka | 37574186.33 | Total | Taka | 811996585.772 | Mymensingh | 976 | 976 |  | 0 |  | 20:00 |  | 0
9 | Power flow through E-W Interconnectors : |  |  |  | i) Energy | 0.588 | MKWHr. | Sylhet | 498 | 498 |  | 0 |  | 21:00 |  | 0
| ii) During Peak Demand : |  |  | -180 | MW (E to W) at | 21:00 | hrs | Barisal | 352 | 352 |  | 0 |  | 22:00 |  | 0
| iii) Maximum : |  |  | -230 | MW at | 24:00 | hrs | Rangpur | 783 | 783 |  | 0 |  | 23:00 |  | 0
10 | Maximum Temperature in Dhaka was |  |  |  | 35.3° C |  |  | Total | 11958 | 11958 |  | 0
B. |  | 2019-08-28 | (Today) |  |  |  | Wednesday |  |  | Probable max. temperature in Dhaka |  |  | 35.5° C
Forecast
1 | Maximum Demand* Evening (Generation end) |  |  |  | 12800 | MW |  | 6 Total Load Shed forecast (Substation end) : |  |  |  |  | 0 | MW
2 | Maximum Generation (Generation end) |  |  |  | 15145 | MW |  | 7 Area wise Load Shed forecast (Substation end) :
3 | Maximum Demand* Day (Generation end) |  |  |  | 10500 | MW
4 | Reserve(Generation end) |  |  |  | 2345 | MW |  | Dhaka | Chittagong | Khulna | Rajshahi | Comilla | Mymensingh | Sylhet | Barisal | Rangpur
5 | Total Energy Generation |  |  |  | 268.4421 | MKWHr |  | MW | MW | MW | MW | MW | MW | MW | MW | MW
6 | Actual Minimum Generation up to 8:00 hrs. |  |  |  | 9294.21 | MW at | 8:00 | 0 | 0 | 0 | 0 | 0 | 0 | 0 | 0 | 0
* Import Through HVDC C/B Interconnector : |  |  |  |  | i) Energy | 21.8175 | MKWHr. | ii) HVDC Flow at Peak Time |  | 908 | MW at | 21:00 | hrs.
* Import Through Comilla C/B Interconnector : |  |  |  |  | i) Energy | 3.5856 | MKWHr. | iii) Maximum HVDC Flow : |  | 914 | MW at | 1:00 | hrs.
*Cost for HVDC, Tripura & Solar energy is not usually included in the total fuel cost.
Water Level of Kaptai Lake at 06:00 hr (ft): |  |  |  |  | (a) Yesterday : | 105.71 |  | (b) Today: | 105.67 |  | (c) Rule Curve: |  | 97.68
.
|  |  |  | Sub Divisional Engineer | [6 empty] | Executive Engineer
|  |  |  | Network Operation Division | [6 empty] | Network Operation Division

## YesterdayGen
2019-08-27
Plant Name | Ghorasal TPP (Unit-1&2) | Ghorasal Repowered CCPP Unit-3 | Ghorasal Repowered CCPP Unit-4 | Ghorasal TPP Unit-5 | Ghorasal 365 MW CCPP Unit-7 | Ghorashal 108MW PP (Regent) | Ghorashal 78.5 MW PP(MAX) | Haripur 412 MW CCPP | Haripur 360MW CCPP(HPL) | Plant Removed | Haripur GTPP | Meghnaghat 450 MW CCPP(MPL) | Meghnaghat CCPP(Summit) | Meghnaghat 100 MW(IEL) | Madanganj 102 PP(Summit) | Madanganj-55 MW PP(Summit) | Siddhirganj 335 MW CCPP | 210 MW Siddhirgonj TPP | Siddhirgonj 2*120 MW GTPP | Siddhirganj Desh | Siddhirganj 100 PP(Dutch Bangla) | Gagnagar 102 MW PP (Digital Power) | Kodda 150MW PP | Keraniganj 100 MW PP (Powerpac) | Bosila 108MW PP(CLC) | Pagla (DPA ) | Katpotti 52 MW PP (Sinha) | Kamalaghat 54 MW PP(Banco Energy) | Manikganj 55 MW PP (Northern) | Nababganj 55 MW PP (Southern power ) | Narshingdi 22 MW PP (Doreen) | Summit Ashulia | Summit Madhabdi | Maona 33 MW PP(Summit) | Rupganj 33 MW PP(Summit) | Gazipur 52 MW PP | Tongi 80 MW GTPP | Karnaphuli Hydro PP Unit-1, 2 & 3 | Karnaphuli Hydro PP Unit-4 & 5 | Chattogram TPP-1 | Chattogram TPP-2 | Raozan 25 MW PP | Sikalbaha 225MW CCPP (Gas) | Sikalbaha 225MW CCPP(Oil) | Sikalbaha 150MW GTPP | Sikalbaha 150MW GTPP(Oil) | Plant Removed | Sikalbaha 51 MW PP(Energis) | Hathazari 100 MW peaking PP | Dohazari -Kalaish 100 MW Peaking | Juldah 100 MW Unit-1 (Acorn) | Chattogram 108 MW PP (ECPV) | Patenga 50MW PP (Baraka) | Barabkunda 22 MW PP (Regent) | Malancha, Ctg. EPZ (United) | Ashuganj TPP Unit- 3 | Ashuganj TPP Unit- 4 | Ashuganj TPP Unit- 5 | Ashuganj 450 MW CCPP(North) | Ashuganj 450 MW CCPP(South) | Ashuganj 225 MW CCPP | Ashuganj 195MW PP (APSCL-United) | Chandpur 150 MW CCPP | Ashuganj 50 MW PP | Ashuganj 55 MW PP (Precision) | Ashuganj 53MW PP (United) | Ashuganj 51 MW PP (Midland) | B.Baria (Aggreko) 85MW | Titas 50 MW Peaking PP | Jangalia 52 MW PP (Lakdanavi) | Feni 22MW PP (Doreen) | Feni 11 MW PP (Doreen) | Jangalia 33MW PP (Summit) | Cumilla 25 MW PP (Summit) | Impoprt (Tripura) | RPCL 210MW CCPP | Jamalpur 95 MW PP(Powerpac) | Tangail 22 MW PP (Doreen) | Sarishabari 3 MW Solar Plant | Fenchugonj CCPP Phase-1 | Fenchugonj CCPP Phase-2 | Fenchugonj 51 MW PP (Barakatullah) | Fenchuganj 44MW (Energyprima) | Kushiara 163 MW CCPP (KP) | Shajibazar 330 MW CCPP | Shahjibazar GTPP Unit- 8 & 9 | Shahjibazar 86MW PP (Shahjibazar) | Shahjibazar 50MW PP (EPL) | Sylhet 150 MW CCPP | Sylhet 20 MW GTPP | Sylhet 50MW PP (EPL) | Sylhet 10MW PP (Desh) | Bibiana-II 341 MW CCPP (Summit) | Shahjahanulla 25 MW PP | Hobiganj 11MW PP Cofidence-E | Daudkandi 200 MW PP (B.Trac) | Kodda 300 MW PP Unit-2 (Summit) | Keranigonj 300 MW PP (APR) | Bramhangoan 100 MW PP (Aggreko) | Mymensingh 200 MW PP (United) | Aurahati 100MW PP (Aggreko) | Kodda 149 MW PP Unit-1 (Summit) | Teknaf 20MW PP (Solartech) | Juldah 100 MW PP Unit-3 (Acorn) | Chandpur 200MW (Desh energy) | Ashuganj 150MW PP (Midland) | Bibiyana-III 400 MW CCPP | Jamalpur 115 MW PP (United) | Gazipur 100 MW PP | Sikalbaha 105 MW PP (Baraka Sikalbaha) | Kaptai 7 MW Solar PP | Anwara 300 MW PP (United) | Jodiac Power | Karnaphuli Power Ltd. | EasternBlank | Bheramara (HVDC ) | Bheramara GTPP Unit-1,2 & 3 | Bheramara 360 MW CCPP | Khulna 115 MW PP (KPCL-1 & 3) | Khulna 115 PP MW (KPCL-2) | Khulna 225 MW CCPP | Khulna 60MW | Khulna (Aggreeco) 55MW | Faridpur 50 MW Peaking PP | Gopalganj 100 MW Peaking PP | Noapara 40 MW PP (Khanjahan Ali) | Bhola 225 MW CCPP | Bhola 33 MW PP (Venture) | Barisal 110 MW PP (Summit ) | Barisal GT PP Unit-1& 2 | Baghabari 100 MW GTPP | Baghabari 71 MW GTPP | Baghabari 50 MW Peaking PP | Bera 70 MW Peaking PP | Chapainawabganj 100 MW Peaking PP | Amnura 50 MW PP(Sinha) | Katakhali 50 MW PP (Northern) | Katakhali 50 MW Peaking PP | Natore 52 MW PP (Rajlanka) | Santahar 50 MW Peaking PP | Bogra 22 MW PP (GBB) | Bogura 20 MW PP (Energyprima) | Ullapara 11 MW PP (Summit) | Barapukuria TPP Unit-1 | Barapukuria TPP Unit-2 | Barapukuria 275 MW TPP Unit-3 | Rangpur 20 MW GTPP | Saidpur 20 MW GTPP | Sirajgonj 225MW CCPP Unit-1 (Gas) | Sirajgonj 225MW CCPP Unit-1(Oil) | Sirajgonj 225 MW CCPP Unit-2 (Gas) | Sirajgonj 225 MW CCPP Unit-2 (Oil) | Bhola 95 MW PP (Aggreko) | Noapara 100 MW PP (Bangla Trac) | Sirajgonj 225MW CCPP Unit-3 (Gas) | Sirajgonj 225MW CCPP Unit-3 (Oil) | Sirajgonj 400 MW CCPP Unit-4 | Rupsha 105 MW PP (Orion rupsha) | Baghabari 200 MW PP (Paramount) | Bagura 113 MW PP (Confidence) | Madhumati 100 MW PP | Rangpur 113 MW PP (Confidence) | Sirajgonj 400MW CCPP Unit-4 (Oil) | Sympa Solar Power 8MW | WesternBlank | Eastern Grid Total | Western Grid Total | Total (MW) | Gas (Public) | HVDC | Gas (Private) | Oil (Private) | Coal | Hydro | Oil (Public) | Tripura | Solar | Shortage | Water Level
1:00 | 70 | 199 | 0 | 100 | 340 | 97 | 74 | 345 | 353 |  | 0 | 360 | 282 | 60 | 0 | 0 | 23 | 0 | 0 | 0 | 0 | 40 | 133 | 10 | 8 | 0 | 18 | 53 | 55 | 35 | 22 | 25 | 24 | 33 | 33 | 51 | 0 | 122 | 90 | 100 | 0 | 25 | 206 | 0 | 130 | 0 |  | 0 | 0 | 42 | 10 | 97 | 50 | 22 | 42 | 0 | 0 | 80 | 345 | 270 | 216 | 36 | 140 | 33 | 50 | 0 | 43 | 0 | 0 | 52 | 21 | 11 | 33 | 20 | 176 | 122 | 95 | 22 | 0 | 60 | 43 | 50 | 49 | 130 | 146 | 32 | 73 | 46 | 110 | 0 | 45 | 10 | 300 | 16 | 11 | 0 | 14 | 0 | 0 | 175 | 0 | 135 | 0 | 100 | 200 | 74 | 0 | 115 | 106 | 0 | 0 | 125 | 56 | 0 |  | 914 | 0 | 350 | 0 | 115 | 0 | 0 | 0 | 13 | 50 | 40 | 180 | 37 | 110 | 0 | 0 | 55 | 50 | 0 | 50 | 12 | 42 | 44 | 52 | 22 | 22 | 16 | 11 | 71 | 0 | 270 | 0 | 12 | 189 | 0 | 0 | 0 | 97 | 100 | 190 | 0 | 360 | 105 | 0 | 113 | 104 | 114 | 0 | 0 |  | 7765 | 3910 | 11675 | 4378 | 914 | 2290 | 2948 | 341 | 212 | 416 | 176 | 0 | 0 | 105.71
2:00 | 70 | 199 | 0 | 100 | 340 | 97 | 75 | 347 | 353 |  | 0 | 360 | 260 | 7 | 0 | 0 | 23 | 0 | 0 | 0 | 0 | 7 | 133 | 0 | 8 | 0 | 13 | 53 | 55 | 35 | 22 | 25 | 24 | 33 | 33 | 52 | 0 | 119 | 90 | 100 | 0 | 25 | 203 | 0 | 130 | 0 |  | 0 | 0 | 17 | 10 | 97 | 50 | 22 | 42 | 0 | 0 | 80 | 345 | 270 | 217 | 36 | 140 | 33 | 52 | 0 | 43 | 0 | 0 | 52 | 21 | 11 | 33 | 20 | 172 | 123 | 95 | 22 | 0 | 60 | 43 | 50 | 46 | 130 | 145 | 32 | 73 | 46 | 111 | 0 | 45 | 10 | 305 | 16 | 11 | 0 | 14 | 0 | 0 | 175 | 0 | 133 | 0 | 100 | 200 | 74 | 0 | 115 | 105 | 0 | 0 | 125 | 56 | 0 |  | 913 | 0 | 350 | 0 | 115 | 0 | 0 | 0 | 0 | 0 | 40 | 173 | 33 | 64 | 0 | 0 | 55 | 0 | 0 | 0 | 12 | 42 | 44 | 52 | 22 | 22 | 16 | 11 | 71 | 0 | 269 | 0 | 0 | 188 | 0 | 0 | 0 | 97 | 0 | 191 | 0 | 360 | 105 | 0 | 113 | 104 | 114 | 0 | 0 |  | 7614 | 3576 | 11190 | 4372 | 913 | 2291 | 2677 | 340 | 209 | 216 | 172 | 0 | 0 | 105.71
3:00 | 70 | 199 | 0 | 100 | 340 | 97 | 74 | 347 | 353 |  | 0 | 360 | 280 | 0 | 0 | 0 | 23 | 0 | 0 | 0 | 0 | 0 | 100 | 0 | 8 | 0 | 13 | 53 | 55 | 17 | 22 | 25 | 24 | 33 | 33 | 52 | 0 | 119 | 90 | 100 | 0 | 25 | 204 | 0 | 130 | 0 |  | 0 | 0 | 0 | 10 | 97 | 50 | 22 | 42 | 0 | 0 | 80 | 350 | 280 | 216 | 36 | 140 | 33 | 52 | 0 | 43 | 0 | 0 | 52 | 21 | 11 | 33 | 20 | 170 | 122 | 95 | 22 | 0 | 60 | 43 | 50 | 46 | 130 | 146 | 32 | 73 | 45 | 119 | 0 | 45 | 10 | 300 | 24 | 11 | 0 | 0 | 0 | 0 | 175 | 0 | 40 | 0 | 100 | 200 | 74 | 0 | 115 | 105 | 0 | 0 | 125 | 56 | 0 |  | 911 | 0 | 350 | 0 | 115 | 0 | 0 | 0 | 0 | 0 | 8 | 180 | 31 | 0 | 0 | 0 | 55 | 0 | 0 | 0 | 12 | 42 | 0 | 52 | 22 | 22 | 16 | 11 | 71 | 0 | 270 | 0 | 0 | 190 | 0 | 0 | 0 | 97 | 0 | 195 | 0 | 360 | 105 | 0 | 113 | 103 | 114 | 0 | 0 |  | 7467 | 3445 | 10912 | 4416 | 911 | 2282 | 2461 | 341 | 209 | 122 | 170 | 0 | 0 | 105.71
4:00 | 70 | 199 | 0 | 100 | 340 | 97 | 74 | 350 | 353 |  | 0 | 360 | 280 | 0 | 0 | 0 | 23 | 0 | 0 | 0 | 0 | 0 | 48 | 0 | 72 | 0 | 13 | 35 | 55 | 0 | 22 | 25 | 20 | 33 | 33 | 25 | 0 | 119 | 90 | 100 | 0 | 0 | 205 | 0 | 130 | 0 |  | 0 | 0 | 0 | 10 | 97 | 50 | 22 | 42 | 0 | 0 | 80 | 350 | 275 | 217 | 36 | 140 | 33 | 52 | 0 | 43 | 0 | 0 | 52 | 21 | 11 | 33 | 20 | 168 | 136 | 95 | 22 | 0 | 60 | 43 | 50 | 46 | 130 | 146 | 32 | 73 | 46 | 121 | 0 | 44 | 10 | 305 | 24 | 11 | 0 | 0 | 0 | 0 | 175 | 0 | 0 | 0 | 100 | 200 | 74 | 0 | 115 | 106 | 0 | 0 | 125 | 56 | 0 |  | 910 | 0 | 350 | 0 | 66 | 0 | 0 | 0 | 0 | 0 | 0 | 180 | 29 | 0 | 0 | 0 | 55 | 0 | 0 | 0 | 12 | 32 | 0 | 43 | 0 | 22 | 16 | 8 | 71 | 0 | 270 | 0 | 0 | 193 | 0 | 0 | 0 | 97 | 0 | 195 | 0 | 360 | 105 | 0 | 113 | 103 | 114 | 0 | 0 |  | 7368 | 3344 | 10712 | 4428 | 910 | 2285 | 2323 | 341 | 209 | 48 | 168 | 0 | 0 | 105.71
5:00 | 70 | 199 | 0 | 100 | 340 | 97 | 74 | 347 | 353 |  | 0 | 360 | 265 | 0 | 0 | 0 | 23 | 0 | 0 | 0 | 0 | 0 | 48 | 0 | 67 | 0 | 13 | 17 | 17 | 0 | 22 | 25 | 20 | 33 | 33 | 0 | 0 | 119 | 90 | 100 | 0 | 0 | 203 | 0 | 130 | 0 |  | 0 | 0 | 0 | 10 | 55 | 50 | 22 | 42 | 0 | 0 | 80 | 345 | 270 | 216 | 36 | 140 | 33 | 52 | 0 | 43 | 0 | 0 | 24 | 21 | 11 | 33 | 20 | 164 | 137 | 95 | 22 | 0 | 60 | 43 | 50 | 46 | 100 | 147 | 32 | 73 | 46 | 124 | 0 | 44 | 10 | 295 | 24 | 11 | 0 | 0 | 0 | 0 | 175 | 0 | 0 | 0 | 100 | 200 | 74 | 0 | 115 | 106 | 0 | 0 | 125 | 56 | 0 |  | 910 | 0 | 350 | 0 | 66 | 0 | 0 | 0 | 0 | 0 | 0 | 179 | 28 | 0 | 0 | 0 | 60 | 0 | 0 | 0 | 12 | 32 | 0 | 43 | 0 | 22 | 16 | 8 | 71 | 0 | 270 | 0 | 0 | 192 | 0 | 0 | 0 | 96 | 0 | 192 | 0 | 360 | 105 | 0 | 113 | 104 | 114 | 0 | 0 |  | 7142 | 3343 | 10485 | 4417 | 910 | 2243 | 2153 | 341 | 209 | 48 | 164 | 0 | 0 | 105.71
6:00 | 70 | 199 | 0 | 100 | 340 | 97 | 73 | 354 | 353 |  | 0 | 360 | 272 | 0 | 0 | 0 | 23 | 0 | 0 | 0 | 0 | 0 | 16 | 0 | 67 | 0 | 13 | 17 | 17 | 0 | 22 | 25 | 20 | 33 | 33 | 0 | 0 | 120 | 90 | 100 | 0 | 0 | 178 | 0 | 100 | 0 |  | 0 | 0 | 0 | 10 | 12 | 50 | 22 | 42 | 0 | 0 | 80 | 260 | 250 | 217 | 36 | 140 | 33 | 50 | 0 | 43 | 0 | 0 | 16 | 21 | 11 | 33 | 20 | 0 | 138 | 95 | 22 | 0.1 | 60 | 43 | 50 | 46 | 100 | 148 | 32 | 73 | 46 | 125 | 0 | 43 | 10 | 270 | 24 | 11 | 0 | 0 | 0 | 0 | 100 | 0 | 0 | 0 | 100 | 125 | 10 | 0 | 115 | 106 | 0 | 0.28 | 125 | 56 | 0 |  | 910 | 0 | 300 | 0 | 25 | 0 | 0 | 0 | 0 | 0 | 0 | 174 | 24 | 0 | 0 | 0 | 60 | 0 | 0 | 0 | 12 | 8 | 0 | 43 | 0 | 22 | 16 | 8 | 71 | 0 | 270 | 0 | 0 | 183 | 0 | 0 | 0 | 98 | 0 | 191 | 0 | 360 | 55 | 0 | 113 | 69 | 90 | 0 | 0 |  | 6511.38 | 3102 | 9613.38 | 4203 | 910 | 2212 | 1721 | 341 | 210 | 16 | 0 | 0.38 | 0 | 105.71
7:00 | 70 | 199 | 0 | 100 | 340 | 97 | 74 | 349 | 353 |  | 0 | 360 | 282 | 0 | 0 | 0 | 23 | 0 | 0 | 0 | 0 | 0 | 0 | 0 | 65 | 0 | 13 | 17 | 17 | 0 | 22 | 25 | 20 | 33 | 33 | 0 | 0 | 122 | 90 | 100 | 0 | 0 | 177 | 0 | 100 | 0 |  | 0 | 0 | 0 | 10 | 12 | 50 | 22 | 20 | 0 | 0 | 80 | 270 | 255 | 216 | 36 | 140 | 33 | 51 | 0 | 43 | 0 | 0 | 0 | 21 | 11 | 33 | 20 | 68 | 137 | 95 | 22 | 0 | 60 | 43 | 50 | 46 | 100 | 146 | 32 | 70 | 46 | 107 | 0 | 44 | 10 | 310 | 24 | 11 | 0 | 0 | 0 | 0 | 70 | 0 | 0 | 2 | 100 | 52 | 10 | 0 | 115 | 106 | 0 | 1.18 | 89 | 56 | 0 |  | 910 | 0 | 300 | 0 | 16 | 0 | 0 | 0 | 0 | 0 | 0 | 180 | 22 | 0 | 0 | 0 | 60 | 0 | 0 | 0 | 12 | 8 | 0 | 25 | 0 | 22 | 16 | 8 | 71 | 0 | 270 | 0 | 0 | 166 | 0 | 0 | 0 | 98 | 0 | 172 | 0 | 360 | 53 | 0 | 36 | 69 | 35 | 0 | 1 |  | 6426.18 | 2910 | 9336.18 | 4160 | 910 | 2228 | 1413 | 341 | 212 | 0 | 68 | 4.18 | 0 | 105.71
8:00 | 70 | 199 | 0 | 100 | 340 | 97 | 73 | 348 | 353 |  | 0 | 360 | 283 | 0 | 0 | 0 | 5 | 0 | 0 | 0 | 0 | 0 | 0 | 0 | 32 | 0 | 13 | 17 | 17 | 0 | 22 | 25 | 20 | 33 | 33 | 0 | 0 | 117 | 0 | 100 | 0 | 0 | 178 | 0 | 100 | 0 |  | 0 | 0 | 0 | 10 | 12 | 50 | 22 | 7 | 0 | 0 | 80 | 272 | 260 | 216 | 36 | 140 | 33 | 51 | 0 | 43 | 0 | 0 | 0 | 21 | 8 | 33 | 20 | 86 | 134 | 95 | 22 | 0.8 | 60 | 43 | 50 | 46 | 100 | 150 | 32 | 70 | 46 | 107 | 0 | 44 | 9 | 310 | 24 | 11 | 0 | 0 | 0 | 0 | 7 | 0 | 0 | 1 | 100 | 50 | 10 | 0 | 115 | 106 | 0 | 2.8 | 89 | 56 | 0 |  | 909 | 0 | 300 | 0 | 16 | 0 | 0 | 0 | 0 | 0 | 0 | 180 | 23 | 0 | 0 | 0 | 60 | 0 | 0 | 0 | 12 | 8 | 0 | 8 | 0 | 22 | 16 | 8 | 71 | 0 | 270 | 0 | 0 | 167 | 0 | 0 | 0 | 97 | 0 | 162 | 0 | 360 | 53 | 0 | 36 | 69 | 35 | 0 | 3.12 |  | 6225.6 | 2885.12 | 9110.72 | 4138 | 909 | 2213 | 1299 | 341 | 117 | 0 | 86 | 7.72 | 0 | 105.71
9:00 | 70 | 199 | 0 | 100 | 340 | 76 | 60 | 369 | 351 |  | 0 | 360 | 290 | 0 | 0 | 0 | 5 | 0 | 0 | 0 | 0 | 5 | 16 | 0 | 65 | 0 | 13 | 17 | 35 | 17 | 22 | 25 | 24 | 33 | 33 | 34 | 0 | 117 | 0 | 100 | 0 | 0 | 203 | 0 | 130 | 0 |  | 0 | 0 | 0 | 10 | 12 | 50 | 22 | 2 | 0 | 0 | 80 | 365 | 255 | 215 | 36 | 140 | 33 | 51 | 0 | 43 | 0 | 0 | 0 | 21 | 8 | 33 | 17 | 90 | 117 | 95 | 22 | 1.5 | 60 | 43 | 50 | 46 | 130 | 150 | 31 | 70 | 46 | 108 | 0 | 44 | 10 | 320 | 24 | 11 | 0 | 0 | 0 | 0 | 7 | 0 | 43 | 10 | 100 | 50 | 18 | 0 | 115 | 106 | 0 | 4 | 107 | 56 | 0 |  | 909 | 0 | 300 | 0 | 16 | 0 | 0 | 0 | 0 | 0 | 0 | 179 | 22 | 0 | 0 | 0 | 60 | 0 | 0 | 0 | 12 | 16 | 0 | 8 | 0 | 22 | 16 | 8 | 70 | 0 | 270 | 0 | 0 | 188 | 0 | 0 | 0 | 96 | 0 | 200 | 0 | 360 | 53 | 0 | 45 | 69 | 70 | 0 | 4.8 |  | 6586.5 | 2993.8 | 9580.3 | 4343 | 909 | 2211 | 1534 | 340 | 117 | 16 | 90 | 20.3 | 0 | 105.71
10:00 | 70 | 185 | 0 | 100 | 340 | 1 | 0 | 369 | 347 |  | 0 | 360 | 287 | 0 | 0 | 0 | 51 | 0 | 0 | 0 | 0 | 24 | 16 | 0 | 65 | 0 | 13 | 35 | 55 | 17 | 22 | 25 | 24 | 33 | 33 | 52 | 0 | 125 | 40 | 100 | 0 | 8 | 229 | 0 | 130 | 0 |  | 0 | 0 | 0 | 10 | 15 | 50 | 22 | 2 | 0 | 0 | 80 | 360 | 330 | 214 | 36 | 139 | 33 | 51 | 0 | 43 | 0 | 0 | 25 | 21 | 8 | 33 | 17 | 94 | 115 | 95 | 22 | 2.2 | 60 | 0 | 50 | 46 | 130 | 147 | 30 | 72 | 44 | 111 | 0 | 41 | 10 | 320 | 24 | 11 | 0 | 0 | 0 | 0 | 7 | 0 | 105 | 10 | 100 | 100 | 40 | 0 | 115 | 106 | 0 | 4.9 | 107 | 56 | 0 |  | 910 | 0 | 340 | 0 | 16 | 0 | 0 | 0 | 0 | 0 | 0 | 180 | 23 | 0 | 0 | 0 | 60 | 0 | 0 | 0 | 12 | 24 | 0 | 8 | 0 | 18 | 14 | 8 | 70 | 0 | 270 | 0 | 0 | 199 | 0 | 0 | 0 | 95 | 0 | 197 | 0 | 360 | 53 | 0 | 72 | 69 | 78 | 0 | 6 |  | 6820.1 | 3082 | 9902.1 | 4472 | 910 | 2063 | 1819 | 340 | 165 | 16 | 94 | 23.1 | 0 | 105.71
11:00 | 70 | 135 | 0 | 100 | 340 | 0 | 0 | 353 | 346 |  | 0 | 360 | 260 | 9 | 0 | 0 | 50 | 0 | 0 | 0 | 2 | 24 | 48 | 0 | 66 | 0 | 13 | 53 | 55 | 17 | 22 | 25 | 20 | 33 | 33 | 52 | 0 | 122 | 90 | 100 | 0 | 16 | 203 | 0 | 145 | 0 |  | 0 | 0 | 0 | 10 | 41 | 50 | 22 | 2 | 0 | 0 | 80 | 345 | 305 | 215 | 35 | 139 | 33 | 50 | 0 | 43 | 0 | 0 | 43 | 21 | 8 | 33 | 20 | 120 | 115 | 95 | 22 | 2.3 | 60 | 0 | 50 | 46 | 130 | 146 | 31 | 72 | 43 | 103 | 0 | 41 | 9 | 300 | 24 | 11 | 0 | 0 | 0 | 0 | 50 | 0 | 120 | 14 | 100 | 190 | 40 | 0 | 115 | 106 | 0 | 5.6 | 107 | 56 | 0 |  | 909 | 0 | 340 | 0 | 16 | 0 | 0 | 0 | 0 | 0 | 8 | 179 | 24 | 0 | 0 | 0 | 55 | 0 | 0 | 0 | 12 | 24 | 0 | 8 | 0 | 18 | 14 | 8 | 70 | 0 | 270 | 0 | 0 | 190 | 0 | 0 | 0 | 95 | 0 | 195 | 0 | 360 | 105 | 0 | 74 | 69 | 113 | 0 | 7.1 |  | 6980.9 | 3163.1 | 10144 | 4329 | 909 | 2038 | 2119 | 340 | 212 | 48 | 120 | 29 | 0 | 105.71
12:00 | 70 | 135 | 0 | 100 | 340 | 0 | 0 | 346 | 336 |  | 0 | 360 | 260 | 24 | 0 | 0 | 5 | 0 | 0 | 0 | 7 | 24 | 48 | 0 | 72 | 0 | 13 | 53 | 55 | 17 | 22 | 25 | 20 | 33 | 33 | 52 | 0 | 120 | 90 | 100 | 0 | 25 | 215 | 0 | 145 | 0 |  | 0 | 0 | 0 | 10 | 47 | 50 | 22 | 2 | 0 | 0 | 80 | 355 | 325 | 212 | 35 | 140 | 30 | 50 | 0 | 43 | 0 | 0 | 43 | 21 | 8 | 33 | 20 | 152 | 101 | 95 | 20 | 2.1 | 60 | 22 | 50 | 46 | 130 | 150 | 30 | 75 | 43 | 116 | 0 | 40 | 10 | 300 | 24 | 11 | 0 | 0 | 0 | 0 | 50 | 0 | 132 | 15 | 100 | 200 | 40 | 0 | 115 | 106 | 0 | 5.77 | 106 | 56 | 0 |  | 909 | 0 | 340 | 0 | 16 | 0 | 0 | 0 | 0 | 0 | 8 | 178 | 25 | 0 | 0 | 0 | 55 | 0 | 0 | 0 | 12 | 24 | 0 | 8 | 0 | 18 | 14 | 8 | 70 | 0 | 270 | 0 | 0 | 196 | 0 | 0 | 0 | 94 | 0 | 189 | 0 | 360 | 105 | 0 | 92 | 69 | 114 | 0 | 7.7 |  | 7073.87 | 3181.7 | 10255.57 | 4335 | 909 | 2031 | 2200 | 340 | 210 | 48 | 152 | 30.57 | 0 | 105.7
13:00 | 70 | 135 | 0 | 100 | 340 | 0 | 0 | 354 | 343 |  | 0 | 360 | 240 | 51 | 0 | 0 | 4 | 0 | 0 | 0 | 7 | 40 | 48 | 0 | 70 | 0 | 13 | 53 | 55 | 35 | 22 | 25 | 20 | 33 | 33 | 52 | 0 | 119 | 90 | 100 | 0 | 25 | 209 | 0 | 145 | 0 |  | 0 | 0 | 0 | 10 | 70 | 50 | 22 | 2 | 0 | 0 | 80 | 345 | 305 | 211 | 35 | 139 | 30 | 50 | 0 | 43 | 0 | 0 | 43 | 21 | 8 | 33 | 20 | 156 | 100 | 95 | 22 | 2.4 | 60 | 22 | 50 | 46 | 163 | 146 | 30 | 75 | 43 | 108 | 0 | 39 | 10 | 320 | 24 | 11 | 0 | 0 | 0 | 0 | 74 | 0 | 135 | 19 | 100 | 200 | 40 | 0 | 115 | 106 | 0 | 1.49 | 107 | 56 | 0 |  | 908 | 0 | 410 | 0 | 49 | 0 | 0 | 0 | 0 | 0 | 40 | 178 | 26 | 0 | 0 | 0 | 55 | 0 | 0 | 0 | 12 | 42 | 0 | 44 | 0 | 20 | 14 | 8 | 70 | 0 | 270 | 0 | 0 | 200 | 0 | 0 | 0 | 94 | 0 | 189 | 0 | 360 | 105 | 0 | 113 | 86 | 114 | 0 | 6.6 |  | 7183.89 | 3413.6 | 10597.49 | 4367 | 908 | 2093 | 2447 | 340 | 209 | 48 | 156 | 29.49 | 0 | 105.7
14:00 | 70 | 134 | 0 | 100 | 340 | 0 | 0 | 353 | 324 |  | 0 | 360 | 240 | 60 | 0 | 2 | 4 | 0 | 0 | 0 | 14 | 93 | 48 | 0 | 72 | 0 | 13 | 53 | 55 | 35 | 22 | 25 | 24 | 33 | 33 | 43 | 0 | 115 | 90 | 100 | 0 | 25 | 205 | 0 | 148 | 0 |  | 0 | 0 | 0 | 10 | 94 | 50 | 22 | 3 | 0 | 0 | 80 | 345 | 305 | 181 | 35 | 141 | 33 | 49 | 0 | 43 | 0 | 0 | 43 | 21 | 8 | 33 | 20 | 186 | 98 | 95 | 22 | 0.5 | 60 | 22 | 47 | 46 | 130 | 147 | 31 | 75 | 43 | 105 | 0 | 43 | 10 | 300 | 24 | 0 | 0 | 5 | 0 | 0 | 120 | 0 | 135 | 6.7 | 100 | 200 | 40 | 0 | 115 | 108 | 0 | 0.9 | 107 | 56 | 0 |  | 908 | 0 | 360 | 0 | 49 | 0 | 0 | 0 | 6 | 0 | 40 | 178 | 25 | 0 | 0 | 0 | 55 | 0 | 0 | 0 | 12 | 42 | 0 | 52 | 0 | 21 | 13 | 8 | 71 | 0 | 270 | 0 | 0 | 200 | 0 | 0 | 0 | 96 | 0 | 190 | 0 | 320 | 90 | 0 | 113 | 104 | 114 | 0 | 6.6 |  | 7227.1 | 3343.6 | 10570.7 | 4280 | 908 | 1983 | 2599 | 341 | 205 | 54 | 186 | 14.7 | 0 | 105.7
15:00 | 70 | 134 | 0 | 100 | 350 | 0 | 0 | 347 | 339 |  | 0 | 360 | 240 | 87 | 0 | 15 | 4 | 0 | 0 | 0 | 30 | 100 | 90 | 10 | 72 | 0 | 13 | 53 | 55 | 35 | 22 | 25 | 23 | 33 | 33 | 43 | 0 | 114 | 90 | 95 | 0 | 25 | 222 | 0 | 140 | 0 |  | 0 | 0 | 0 | 50 | 96 | 44 | 22 | 2 | 0 | 0 | 100 | 354 | 340 | 192 | 35 | 125 | 33 | 48 | 0 | 43 | 0 | 0 | 43 | 21 | 11 | 33 | 20 | 168 | 103 | 95 | 22 | 1.8 | 58 | 22 | 49 | 46 | 163 | 156 | 29 | 74 | 43 | 113 | 0 | 44 | 10 | 320 | 24 | 0 | 0 | 15 | 17 | 52 | 120 | 51 | 135 | 7.5 | 100 | 196 | 58 | 0 | 115 | 106 | 0 | 3.8 | 107 | 56 | 0 |  | 908 | 0 | 390 | 0 | 66 | 0 | 0 | 0 | 6 | 0 | 40 | 179 | 26 | 0 | 0 | 0 | 55 | 0 | 0 | 0 | 12 | 42 | 0 | 52 | 0 | 21 | 11 | 8 | 68 | 0 | 270 | 0 | 0 | 202 | 0 | 0 | 0 | 95 | 0 | 205 | 0 | 340 | 90 | 0 | 113 | 62 | 114 | 0 | 5.3 |  | 7661.1 | 3380.3 | 11041.4 | 4415 | 908 | 2069 | 2825 | 338 | 204 | 96 | 168 | 18.4 | 0 | 105.7
16:00 | 70 | 134 | 0 | 130 | 320 | 0 | 0 | 347 | 345 |  | 0 | 360 | 240 | 100 | 0 | 38 | 14 | 0 | 0 | 0 | 48 | 100 | 120 | 40 | 66 | 0 | 13 | 53 | 55 | 35 | 22 | 25 | 23 | 33 | 33 | 51 | 0 | 117 | 90 | 95 | 0 | 25 | 204 | 0 | 148 | 0 |  | 0 | 0 | 0 | 50 | 97 | 46 | 22 | 3 | 0 | 0 | 100 | 320 | 310 | 181 | 35 | 125 | 33 | 47 | 0 | 43 | 0 | 0 | 43 | 21 | 11 | 33 | 20 | 158 | 117 | 95 | 22 | 1.1 | 60 | 22 | 50 | 46 | 100 | 145 | 30 | 74 | 44 | 104 | 0 | 43 | 10 | 290 | 24 | 11 | 0 | 49 | 27 | 75 | 110 | 26 | 135 | 10.3 | 100 | 200 | 77 | 0 | 115 | 109 | 0 | 2.4 | 107 | 56 | 0 |  | 908 | 0 | 390 | 0 | 83 | 0 | 0 | 0 | 6 | 0 | 40 | 177 | 27 | 32 | 0 | 0 | 50 | 0 | 0 | 0 | 12 | 42 | 0 | 43 | 0 | 22 | 10 | 8 | 68 | 0 | 270 | 0 | 0 | 203 | 0 | 0 | 0 | 97 | 0 | 209 | 0 | 280 | 105 | 0 | 113 | 65 | 114 | 0 | 3.9 |  | 7678.8 | 3377.9 | 11056.7 | 4346 | 908 | 1926 | 3030 | 338 | 207 | 126 | 158 | 17.7 | 0 | 105.7
17:00 | 70 | 134 | 0 | 170 | 300 | 0 | 0 | 347 | 342 |  | 0 | 360 | 240 | 100 | 0 | 15 | 0 | 0 | 0 | 0 | 60 | 40 | 133 | 40 | 72 | 0 | 13 | 53 | 55 | 35 | 22 | 25 | 23 | 33 | 33 | 51 | 0 | 120 | 90 | 95 | 0 | 25 | 206 | 0 | 110 | 0 |  | 0 | 0 | 0 | 50 | 97 | 48 | 22 | 5 | 0 | 0 | 100 | 320 | 310 | 180 | 35 | 125 | 33 | 50 | 0 | 43 | 0 | 0 | 43 | 21 | 11 | 29 | 20 | 158 | 118 | 95 | 22 | 0.5 | 58 | 22 | 50 | 46 | 100 | 144 | 20 | 74 | 45 | 103 | 0 | 43 | 10 | 270 | 24 | 11 | 0 | 64 | 0 | 0 | 110 | 0 | 135 | 3.9 | 100 | 200 | 77 | 0 | 115 | 108 | 0 | 1.1 | 107 | 56 | 0 |  | 908 | 0 | 370 | 0 | 83 | 0 | 0 | 0 | 6 | 27 | 8 | 167 | 25 | 16 | 0 | 0 | 50 | 0 | 0 | 0 | 12 | 42 | 0 | 8 | 0 | 22 | 14 | 8 | 68 | 0 | 270 | 0 | 0 | 195 | 0 | 0 | 0 | 97 | 0 | 207 | 0 | 260 | 90 | 0 | 113 | 65 | 114 | 0 | 1.8 |  | 7444.5 | 3246.8 | 10691.3 | 4258 | 908 | 1891 | 2755 | 338 | 210 | 166 | 158 | 7.3 | 0 | 105.7
18:00 | 70 | 134 | 0 | 170 | 300 | 0 | 0 | 361 | 304 |  | 0 | 360 | 240 | 55 | 0 | 15 | 0 | 0 | 0 | 0 | 30 | 40 | 133 | 10 | 66 | 0 | 13 | 53 | 55 | 17 | 19 | 25 | 23 | 33 | 33 | 51 | 0 | 120 | 90 | 100 | 0 | 8 | 206 | 0 | 110 | 0 |  | 0 | 0 | 0 | 50 | 50 | 50 | 22 | 7 | 0 | 0 | 100 | 270 | 260 | 194 | 35 | 126 | 33 | 50 | 0 | 43 | 0 | 0 | 16 | 21 | 11 | 0 | 21 | 152 | 118 | 58 | 22 | 0.1 | 60 | 22 | 22 | 20 | 100 | 145 | 30 | 40 | 45 | 116 | 0 | 23 | 10 | 290 | 24 | 11 | 0 | 63 | 0 | 0 | 50 | 0 | 116 | 0.2 | 100 | 140 | 10 | 0 | 115 | 108 | 0 | 0.02 | 54 | 56 | 0 |  | 908 | 0 | 360 | 0 | 16 | 0 | 0 | 0 | 6 | 37 | 0 | 179 | 25 | 16 | 0 | 0 | 50 | 0 | 10 | 0 | 12 | 42 | 0 | 8 | 30 | 21 | 15 | 8 | 68 | 0 | 270 | 0 | 0 | 193 | 0 | 0 | 0 | 73 | 0 | 186 | 0 | 260 | 35 | 0 | 113 | 35 | 114 | 0 | 0.2 |  | 6723.32 | 3090.2 | 9813.52 | 4166 | 908 | 1743 | 2080 | 338 | 210 | 216 | 152 | 0.52 | 0 | 105.7
18:30 | 0 | 0 | 0 | 0 | 0 | 0 | 0 | 0 | 0 |  | 0 | 0 | 0 | 0 | 0 | 0 | 0 | 0 | 0 | 0 | 0 | 0 | 0 | 0 | 0 | 0 | 0 | 0 | 0 | 0 | 0 | 0 | 0 | 0 | 0 | 0 | 0 | 0 | 0 | 0 | 0 | 0 | 0 | 0 | 0 | 0 |  | 0 | 0 | 0 | 0 | 0 | 0 | 0 | 0 | 0 | 0 | 0 | 0 | 0 | 0 | 0 | 0 | 0 | 0 | 0 | 0 | 0 | 0 | 0 | 0 | 0 | 0 | 0 | 0 | 0 | 0 | 0 | 0 | 0 | 0 | 0 | 0 | 0 | 0 | 0 | 0 | 0 | 0 | 0 | 0 | 0 | 0 | 0 | 0 | 0 | 0 | 0 | 0 | 0 | 0 | 0 | 0 | 0 | 0 | 0 | 0 | 0 | 0 | 0 | 0 | 0 | 0 | 0 |  | 0 | 0 | 0 | 0 | 0 | 0 | 0 | 0 | 0 | 0 | 0 | 0 | 0 | 0 | 0 | 0 | 0 | 0 | 0 | 0 | 0 | 0 | 0 | 0 | 0 | 0 | 0 | 0 | 0 | 0 | 0 | 0 | 0 | 0 | 0 | 0 | 0 | 0 | 0 | 0 | 0 | 0 | 0 | 0 | 0 | 0 | 0 | 0 | 0 |  | 0 | 0 | 0 | 0 | 0 | 0 | 0 | 0 | 0 | 0 | 0 | 0 | 0 | 0
19:00 | 70 | 133 | 0 | 170 | 320 | 0 | 0 | 390 | 352 |  | 0 | 360 | 250 | 72 | 12 | 19 | 12 | 0 | 0 | 0 | 30 | 102 | 133 | 49 | 72 | 0 | 16 | 53 | 55 | 35 | 19 | 25 | 22 | 33 | 33 | 51 | 0 | 126 | 90 | 100 | 0 | 10 | 203 | 0 | 130 | 0 |  | 0 | 0 | 82 | 100 | 50 | 50 | 22 | 19 | 0 | 0 | 100 | 260 | 300 | 181 | 35 | 126 | 33 | 50 | 0 | 43 | 0 | 35 | 16 | 21 | 11 | 17 | 21 | 180 | 120 | 75 | 22 | 0 | 60 | 31 | 49 | 33 | 163 | 144 | 32 | 75 | 45 | 97 | 0 | 45 | 10 | 315 | 24 | 11 | 102 | 64 | 261 | 96 | 87 | 101 | 119 | 0 | 100 | 151 | 66 | 0 | 115 | 108 | 0 | 0 | 100 | 56 | 0 |  | 908 | 0 | 350 | 0 | 86 | 0 | 0 | 0 | 19 | 70 | 40 | 167 | 34 | 96 | 0 | 0 | 50 | 50 | 13 | 62 | 50 | 42 | 43 | 30 | 30 | 22 | 15 | 11 | 68 | 0 | 270 | 0 | 12 | 202 | 0 | 0 | 0 | 96 | 41 | 190 | 0 | 260 | 105 | 146 | 113 | 96 | 114 | 0 | 0 |  | 8176 | 3901 | 12077 | 4263 | 908 | 2021 | 3602 | 338 | 216 | 549 | 180 | 0 | 0 | 105.7
19:30 | 70 | 134 | 0 | 110 | 280 | 0 | 0 | 365 | 344 |  | 0 | 360 | 250 | 93 | 81 | 55 | 12 | 0 | 0 | 0 | 50 | 102 | 133 | 100 | 72 | 0 | 36 | 53 | 55 | 35 | 19 | 25 | 24 | 33 | 33 | 51 | 0 | 126 | 90 | 100 | 0 | 25 | 203 | 0 | 130 | 0 |  | 0 | 0 | 85 | 100 | 50 | 50 | 22 | 25 | 0 | 0 | 100 | 260 | 300 | 180 | 35 | 140 | 33 | 50 | 0 | 43 | 0 | 47 | 34 | 21 | 11 | 33 | 21 | 184 | 120 | 95 | 22 | 0 | 60 | 31 | 50 | 46 | 130 | 143 | 31 | 75 | 45 | 97 | 0 | 45 | 10 | 270 | 24 | 11 | 102 | 220 | 127 | 40 | 140 | 101 | 135 | 0 | 100 | 170 | 130 | 0 | 115 | 108 | 0 | 0 | 107 | 56 | 0 |  | 908 | 0 | 340 | 0 | 115 | 0 | 0 | 0 | 20 | 65 | 40 | 167 | 35 | 110 | 0 | 0 | 45 | 50 | 29 | 95 | 50 | 42 | 45 | 50 | 30 | 22 | 15 | 11 | 73 | 0 | 270 | 0 | 12 | 188 | 0 | 0 | 0 | 96 | 93 | 200 | 0 | 260 | 105 | 168 | 113 | 103 | 114 | 0 | 0 |  | 8429 | 4079 | 12508 | 4149 | 908 | 1956 | 4141 | 343 | 216 | 611 | 184 | 0 | 0 | 0
20:00 | 70 | 134 | 0 | 110 | 280 | 0 | 0 | 364 | 349 |  | 0 | 360 | 250 | 91 | 70 | 55 | 13 | 0 | 0 | 0 | 90 | 102 | 133 | 100 | 72 | 0 | 39 | 53 | 55 | 35 | 19 | 25 | 24 | 33 | 33 | 51 | 0 | 126 | 90 | 100 | 0 | 25 | 203 | 0 | 130 | 0 |  | 0 | 0 | 85 | 100 | 50 | 50 | 22 | 29 | 0 | 0 | 100 | 260 | 300 | 180 | 35 | 126 | 33 | 52 | 0 | 43 | 0 | 50 | 50 | 21 | 11 | 33 | 21 | 190 | 119 | 95 | 22 | 0 | 58 | 31 | 50 | 46 | 130 | 143 | 32 | 75 | 45 | 97 | 0 | 45 | 10 | 270 | 24 | 11 | 102 | 255 | 122 | 40 | 144 | 61 | 135 | 0 | 100 | 195 | 126 | 0 | 115 | 108 | 0 | 0 | 106 | 56 | 0 |  | 908 | 0 | 340 | 0 | 115 | 0 | 0 | 0 | 25 | 60 | 40 | 167 | 37 | 110 | 23 | 0 | 45 | 50 | 29 | 95 | 50 | 42 | 47 | 52 | 30 | 22 | 15 | 11 | 73 | 0 | 270 | 0 | 12 | 185 | 0 | 0 | 0 | 95 | 100 | 199 | 0 | 260 | 105 | 100 | 113 | 103 | 114 | 0 | 0 |  | 8493 | 4042 | 12535 | 4129 | 908 | 1968 | 4142 | 343 | 216 | 639 | 190 | 0 | 0 | 105.7
21:00 | 70 | 133 | 0 | 110 | 280 | 0 | 0 | 361 | 352 |  | 0 | 360 | 250 | 100 | 80 | 55 | 13 | 0 | 0 | 0 | 100 | 101 | 133 | 100 | 72 | 0 | 47 | 53 | 55 | 35 | 19 | 25 | 24 | 33 | 33 | 51 | 0 | 126 | 90 | 100 | 0 | 25 | 204 | 0 | 130 | 0 |  | 0 | 0 | 79 | 80 | 50 | 50 | 22 | 29 | 0 | 0 | 100 | 260 | 300 | 180 | 35 | 132 | 33 | 53 | 0 | 43 | 0 | 50 | 52 | 21 | 11 | 33 | 21 | 190 | 118 | 95 | 22 | 0 | 60 | 30 | 50 | 46 | 163 | 142 | 32 | 75 | 45 | 97 | 18 | 45 | 10 | 290 | 16 | 11 | 52 | 300 | 56 | 40 | 182 | 27 | 142 | 0 | 100 | 200 | 150 | 0 | 115 | 108 | 0 | 0 | 106 | 56 | 0 |  | 908 | 0 | 330 | 0 | 115 | 0 | 0 | 0 | 28 | 60 | 40 | 173 | 36 | 110 | 23 | 0 | 45 | 50 | 36 | 95 | 50 | 42 | 45 | 52 | 30 | 22 | 15 | 11 | 70 | 0 | 270 | 0 | 12 | 191 | 0 | 0 | 0 | 97 | 100 | 196 | 0 | 260 | 105 | 50 | 113 | 103 | 113 | 0 | 0 |  | 8543 | 3996 | 12539 | 4140 | 908 | 2026 | 4078 | 340 | 216 | 641 | 190 | 0 | 0 | 105.7
22:00 | 70 | 133 | 0 | 110 | 280 | 0 | 0 | 358 | 351 |  | 0 | 360 | 250 | 100 | 80 | 55 | 12 | 0 | 0 | 0 | 100 | 101 | 133 | 100 | 72 | 0 | 47 | 53 | 55 | 35 | 22 | 25 | 24 | 33 | 33 | 51 | 0 | 126 | 90 | 100 | 0 | 25 | 204 | 0 | 130 | 0 |  | 0 | 0 | 76 | 80 | 60 | 50 | 22 | 37 | 0 | 0 | 100 | 260 | 300 | 213 | 35 | 126 | 33 | 53 | 0 | 43 | 0 | 42 | 52 | 21 | 11 | 33 | 21 | 186 | 118 | 95 | 22 | 0 | 60 | 30 | 50 | 46 | 163 | 144 | 31 | 75 | 46 | 98 | 18 | 45 | 10 | 300 | 24 | 11 | 0 | 300 | 0 | 40 | 201 | 26 | 149 | 0 | 100 | 199 | 150 | 0 | 115 | 108 | 0 | 0 | 107 | 56 | 0 |  | 908 | 0 | 320 | 0 | 115 | 0 | 0 | 0 | 30 | 60 | 40 | 179 | 40 | 110 | 0 | 0 | 40 | 50 | 37 | 95 | 50 | 42 | 45 | 52 | 21 | 22 | 15 | 11 | 70 | 0 | 270 | 0 | 12 | 197 | 0 | 0 | 0 | 96 | 100 | 197 | 0 | 260 | 105 | 0 | 113 | 104 | 114 | 0 | 0 |  | 8509 | 3920 | 12429 | 4174 | 908 | 2047 | 3957 | 340 | 216 | 601 | 186 | 0 | 0 | 105.7
23:00 | 70 | 134 | 0 | 110 | 280 | 0 | 0 | 358 | 351 |  | 0 | 360 | 270 | 100 | 90 | 55 | 12 | 0 | 0 | 0 | 100 | 101 | 133 | 100 | 72 | 0 | 47 | 53 | 55 | 35 | 22 | 25 | 24 | 33 | 33 | 51 | 0 | 126 | 90 | 100 | 0 | 25 | 205 | 0 | 130 | 0 |  | 0 | 0 | 85 | 80 | 60 | 50 | 22 | 37 | 0 | 0 | 100 | 260 | 310 | 190 | 35 | 130 | 33 | 54 | 0 | 43 | 0 | 50 | 52 | 21 | 11 | 33 | 20 | 188 | 118 | 95 | 21 | 0 | 58 | 31 | 50 | 46 | 163 | 145 | 31 | 75 | 46 | 100 | 18 | 46 | 10 | 285 | 24 | 11 | 0 | 300 | 0 | 40 | 200 | 26 | 149 | 0 | 100 | 200 | 150 | 0 | 115 | 108 | 0 | 0 | 107 | 56 | 0 |  | 908 | 0 | 320 | 0 | 115 | 0 | 0 | 0 | 31 | 60 | 40 | 179 | 36 | 110 | 0 | 0 | 0 | 50 | 37 | 92 | 12 | 42 | 45 | 52 | 21 | 22 | 14 | 11 | 70 | 0 | 270 | 0 | 12 | 195 | 0 | 0 | 0 | 97 | 100 | 198 | 0 | 260 | 105 | 0 | 113 | 93 | 113 | 0 | 0 |  | 8538 | 3823 | 12361 | 4126 | 908 | 2030 | 3937 | 340 | 216 | 616 | 188 | 0 | 0 | 105.7
24:00 | 70 | 134 | 0 | 110 | 280 | 0 | 0 | 367 | 352 |  | 0 | 360 | 272 | 100 | 97 | 55 | 12 | 0 | 0 | 0 | 100 | 101 | 133 | 91 | 72 | 0 | 47 | 53 | 55 | 35 | 22 | 25 | 24 | 33 | 33 | 51 | 0 | 126 | 90 | 100 | 0 | 25 | 204 | 0 | 130 | 0 |  | 0 | 0 | 85 | 50 | 60 | 50 | 22 | 37 | 0 | 0 | 100 | 260 | 305 | 180 | 35 | 127 | 33 | 55 | 0 | 43 | 0 | 50 | 52 | 21 | 11 | 33 | 20 | 184 | 122 | 95 | 22 | 0 | 58 | 31 | 50 | 46 | 163 | 146 | 32 | 75 | 45 | 70 | 18 | 46 | 10 | 290 | 24 | 11 | 0 | 300 | 0 | 40 | 200 | 0 | 149 | 0 | 100 | 199 | 150 | 0 | 115 | 109 | 0 | 0 | 107 | 56 | 0 |  | 909 | 0 | 310 | 0 | 115 | 0 | 0 | 0 | 30 | 60 | 40 | 180 | 36 | 110 | 0 | 0 | 0 | 50 | 37 | 92 | 12 | 42 | 45 | 52 | 21 | 22 | 12 | 11 | 69 | 0 | 270 | 0 | 12 | 184 | 0 | 0 | 0 | 97 | 100 | 177 | 0 | 260 | 105 | 0 | 113 | 104 | 113 | 0 | 0 |  | 8451 | 3790 | 12241 | 4052 | 909 | 2034 | 3892 | 339 | 216 | 615 | 184 | 0 | 0 | 105.7
KWH | 1576000 | 4097100 | 0 | 2835000 | 7776899 | 0 | 635040 | 8704488 | 8236000 |  | 0 | 8430625 | 6398516 | 1149120 | 441888 | 426359 | 388909 | 0 | 0 | 0 | 766080 | 1180080 | 1967520 | 711846 | 1398720 | 0 | 487632 | 1099080 | 1131848 | 632061 | 450324 | 600000 | 523440 | 808800 | 795500 | 993324 | 0 | 2807100 | 1980000 | 2300000 | 0 | 387761 | 4870879 | 0 | 3140116 | 0 |  | 0 | 0 | 553356 | 801000 | 1498560 | 1209600 | 514224 | 485760 | 0 | 0 | 2103780 | 7866500 | 7163000 | 4944000 | 869818 | 3203220 | 747144 | 1219200 | 0 | 1026936 | 0 | 242928 | 940992 | 495648 | 240120 | 744600 | 494580 | 3585600 | 2785400 | 2277120 | 496620 | 15000 | 1418000 | 741400 | 1152600 | 1085112 | 3271917 | 3325000 | 750625 | 1727040 | 1047600 | 2627710 | 56000 | 1010240 | 242460 | 7481300 | 536204 | 243888 | 257280 | 1831636 | 446412 | 368364 | 2949600 | 327828 | 2348640 | 100980 | 2438400 | 4097760 | 1610836 | 0 | 2772000 | 2537364 | 0 | 36480 | 2584364 | 1362430 | 0 |  | 21817455 | 0 | 8679168 | 0 | 1560960 | 0 | 0 | 0 | 193440 | 454400 | 530250 | 4362186 | 679011 | 886752 | 32128 | 0 | 1225000 | 369672 | 181505 | 528636 | 458050 | 797286 | 344043 | 865920 | 232417 | 493920 | 338760 | 219276 | 1686109 | 0 | 6560800 | 0 | 82000 | 4873400 | 0 | 0 | 0 | 2283700 | 552000 | 4870664 | 0 | 7857636 | 2192640 | 297933 | 2471808 | 2034576 | 2469120 | 0 | 45515 |  | 179440231 | 83528136 | 262968367 | 104594812 | 21817455 | 49574675 | 64981796 | 8246909 | 4787100 | 5182045 | 3585600 | 197975 | 0
Fuel Cost | 1765120 | 4424868 | 0 | 3175200 | 5754905.26 | 0 | 927158.4 | 6267231.36 | 6259360 |  | 0 | 6744500 | 5758664.4 | 11721024 | 4785647.04 | 4374443.34 | 482247.16 | 0 | 0 | 0 | 8503488 | 11989612.8 | 19498123.2 | 7460146.08 | 12728352 | 0 | 4564235.52 | 10540177.2 | 10797829.92 | 6295327.56 | 337743 | 450000 | 0 | 0 | 0 | 9516043.92 | 0 | 729846 | 514800 | 3519000 | 0 | 3726383.21 | 5114422.95 | 0 | 3987947.32 | 0 |  | 0 | 0 | 5804704.44 | 8242290 | 14251305.6 | 11321856 | 473086.08 | 1350412.8 | 0 | 0 | 2208969 | 5821210 | 6016920 | 4548480 | 852421.64 | 4260282.6 | 612658.08 | 1255776 | 0 | 1468518.48 | 0 | 2847116.16 | 8845324.8 | 505560.96 | 180090 | 1407294 | 370935 | 24740640 | 2284028 | 21655411.2 | 506552.4 | 246000 | 1928480 | 1008304 | 1567536 | 1356390 | 4057177.08 | 3059000 | 1118431.25 | 3039590.4 | 1162836 | 3994119.2 | 89040 | 1181980.8 | 569781 | 5311723 | 402153 | 185354.88 | 4332595.2 | 19177228.92 | 7633645.2 | 6151678.8 | 28375152 | 5474727.6 | 23697777.6 | 1165309.2 | 22725888 | 38436988.8 | 15093533.32 | 0 | 24310440 | 22607913.24 | 0 | 0 | 23827836.08 | 0 | 0 |  | 58907128.5 | 0 | 6769751.04 | 0 | 15047654.4 | 0 | 0 | 0 | 2243904 | 5952640 | 5244172.5 | 3489748.8 | 1052467.05 | 9523716.48 | 1065043.2 | 0 | 2303000 | 4118146.08 | 2223436.25 | 5233496.4 | 4749978.5 | 9336219.06 | 4145718.15 | 8624563.2 | 2289307.45 | 543312 | 558954 | 165991.932 | 10740514.33 | 0 | 26833672 | 0 | 2314860 | 4288592 | 0 | 0 | 0 | 3631083 | 9328800 | 4286184.32 | 0 | 5736074.28 | 20742374.4 | 5094654.3 | 22691197.44 | 18128072.16 | 23061580.8 | 0 | 0 |  | 587834301.45 | 310466008.022 | 898300309.472 | 97562901.592 | 58907128.5 | 48627051.93 | 570495950.59 | 37574186.33 | 1244646 | 57736495.33 | 24740640 | 1411309.2 | 0
Yesterday Day Peak | 70 | 135 | 0 | 100 | 340 | 0 | 0 | 346 | 336 |  | 0 | 360 | 260 | 24 | 0 | 0 | 5 | 0 | 0 | 0 | 7 | 24 | 48 | 0 | 72 | 0 | 13 | 53 | 55 | 17 | 22 | 25 | 20 | 33 | 33 | 52 | 0 | 120 | 90 | 100 | 0 | 25 | 215 | 0 | 145 | 0 |  | 0 | 0 | 0 | 10 | 47 | 50 | 22 | 2 | 0 | 0 | 80 | 355 | 325 | 212 | 35 | 140 | 30 | 50 | 0 | 43 | 0 | 0 | 43 | 21 | 8 | 33 | 20 | 152 | 101 | 95 | 20 | 2.1 | 60 | 22 | 50 | 46 | 130 | 150 | 30 | 75 | 43 | 116 | 0 | 40 | 10 | 300 | 24 | 11 | 0 | 0 | 0 | 0 | 50 | 0 | 132 | 15 | 100 | 200 | 40 | 0 | 115 | 106 | 0 | 5.77 | 106 | 56 | 0 |  | 909 | 0 | 340 | 0 | 16 | 0 | 0 | 0 | 0 | 0 | 8 | 178 | 25 | 0 | 0 | 0 | 55 | 0 | 0 | 0 | 12 | 24 | 0 | 8 | 0 | 18 | 14 | 8 | 70 | 0 | 270 | 0 | 0 | 196 | 0 | 0 | 0 | 94 | 0 | 189 | 0 | 360 | 105 | 0 | 92 | 69 | 114 | 0 | 7.7 |  | 10255.57 | DayPeak
Yesterday Evening Peak | 70 | 133 | 0 | 110 | 280 | 0 | 0 | 361 | 352 | 0 | 0 | 360 | 250 | 100 | 80 | 55 | 13 | 0 | 0 | 0 | 100 | 101 | 133 | 100 | 72 | 0 | 47 | 53 | 55 | 35 | 19 | 25 | 24 | 33 | 33 | 51 | 0 | 126 | 90 | 100 | 0 | 25 | 204 | 0 | 130 | 0 | 0 | 0 | 0 | 79 | 80 | 50 | 50 | 22 | 29 | 0 | 0 | 100 | 260 | 300 | 180 | 35 | 132 | 33 | 53 | 0 | 43 | 0 | 50 | 52 | 21 | 11 | 33 | 21 | 190 | 118 | 95 | 22 | 0 | 60 | 30 | 50 | 46 | 163 | 142 | 32 | 75 | 45 | 97 | 18 | 45 | 10 | 290 | 16 | 11 | 52 | 300 | 56 | 40 | 182 | 27 | 142 | 0 | 100 | 200 | 150 | 0 | 115 | 108 | 0 | 0 | 106 | 56 | 0 |  | 908 | 0 | 330 | 0 | 115 | 0 | 0 | 0 | 28 | 60 | 40 | 173 | 36 | 110 | 23 | 0 | 45 | 50 | 36 | 95 | 50 | 42 | 45 | 52 | 30 | 22 | 15 | 11 | 70 | 0 | 270 | 0 | 12 | 191 | 0 | 0 | 0 | 97 | 100 | 196 | 0 | 260 | 105 | 50 | 113 | 103 | 113 | 0 | 0 |  | 12539 | EvPeak
Forecast for Evening | 70 | 209 | 0 | 110 | 350 | 91 | 40 | 350 | 350 | 0 | 0 | 360 | 280 | 100 | 100 | 55 | 50 | 0 | 0 | 0 | 100 | 100 | 149 | 100 | 72 | 0 | 46 | 54 | 55 | 55 | 22 | 25 | 32 | 33 | 33 | 51 | 0 | 125 | 90 | 100 | 0 | 25 | 215 | 0 | 130 | 0 | 0 | 0 | 0 | 85 | 100 | 97 | 50 | 22 | 25 | 0 | 0 | 100 | 360 | 360 | 225 | 68 | 140 | 33 | 55 | 0 | 43 | 0 | 50 | 52 | 22 | 11 | 33 | 20 | 191 | 204 | 95 | 20 | 0 | 60 | 58 | 51 | 50 | 163 | 160 | 63 | 75 | 45 | 110 | 18 | 47 | 10 | 320 | 24 | 11 | 200 | 300 | 300 | 100 | 200 | 100 | 149 | 0 | 100 | 200 | 150 | 0 | 115 | 100 | 100 | 0 | 260 | 37 | 113 |  | 925 | 32 | 410 | 0 | 115 | 200 | 0 | 0 | 42 | 75 | 40 | 180 | 35 | 110 | 30 | 0 | 60 | 50 | 30 | 100 | 50 | 50 | 47 | 52 | 35 | 22 | 15 | 11 | 98 | 0 | 280 | 0 | 18 | 215 | 0 | 0 | 0 | 95 | 100 | 215 | 0 | 400 | 105 | 200 | 113 | 100 | 113 | 0
Forecast for Day | 70 | 209 | 0 | 110 | 300 | 91 | 40 | 350 | 350 | 0 | 0 | 360 | 280 | 100 | 100 | 55 | 23 | 0 | 0 | 0 | 100 | 100 | 149 | 100 | 72 | 0 | 46 | 54 | 55 | 55 | 22 | 25 | 32 | 33 | 33 | 51 | 0 | 125 | 90 | 100 | 0 | 25 | 215 | 0 | 130 | 0 | 0 | 0 | 0 | 50 | 100 | 95 | 50 | 22 | 10 | 0 | 0 | 100 | 360 | 360 | 225 | 68 | 140 | 33 | 30 | 0 | 43 | 0 | 0 | 52 | 22 | 11 | 33 | 20 | 151 | 204 | 95 | 20 | 1.6 | 60 | 58 | 51 | 50 | 163 | 160 | 63 | 75 | 45 | 68 | 18 | 41 | 10 | 300 | 24 | 11 | 0 | 200 | 0 | 0 | 200 | 0 | 149 | 20 | 100 | 200 | 150 | 0 | 115 | 100 | 50 | 4.4 | 230 | 37 | 113 |  | 925 | 0 | 380 | 0 | 115 | 200 | 0 | 0 | 0 | 0 | 40 | 180 | 25 | 70 | 0 | 0 | 60 | 50 | 0 | 80 | 40 | 50 | 47 | 52 | 0 | 22 | 16 | 11 | 98 | 0 | 280 | 0 | 0 | 215 | 0 | 0 | 0 | 50 | 80 | 205 | 0 | 400 | 105 | 100 | 113 | 50 | 113 | 0 | 8
Generation at 08:00(Today) | 70 | 134 | 0 | 110 | 300 | 0 | 0 | 345 | 300 | 0 | 0 | 360 | 265 | 0 | 0 | 0 | 12 | 0 | 0 | 0 | 0 | 7 | 0 | 0 | 8 | 0 | 12 | 35 | 55 | 0 | 22 | 25 | 24 | 0 | 0 | 25 | 0 | 124 | 90 | 100 | 0 | 8 | 205 | 0 | 100 | 0 | 0 | 0 | 0 | 0 | 10 | 12 | 25 | 22 | 13 | 0 | 0 | 100 | 270 | 295 | 180 | 35 | 132 | 33 | 54 | 0 | 43 | 0 | 0 | 8 | 19 | 11 | 33 | 14 | 134 | 149 | 95 | 20 | 0.7 | 59 | 0 | 47 | 46 | 100 | 145 | 32 | 76 | 43 | 70 | 18 | 43 | 10 | 285 | 24 | 11 | 0 | 0 | 0 | 0 | 40 | 0 | 15 | 6.21 | 100 | 120 | 100 | 0 | 115 | 108 | 0 | 2.5 | 107 | 56 | 0 | 0 | 910 | 0 | 380 | 0 | 0 | 0 | 0 | 0 | 0 | 0 | 0 | 173 | 24 | 0 | 0 | 0 | 0 | 0 | 0 | 24 | 12 | 42 | 0 | 8 | 0 | 22 | 14 | 8 | 69 | 0 | 270 | 0 | 0 | 176 | 0 | 0 | 0 | 95 | 0 | 190 | 0 | 320 | 53 | 0 | 113 | 53 | 113 | 0 | 2.8 | 0
199
| Minimum Generation |  | 9110.72 | 8:00
| Highest Generation |  | 12539 | 21:00
| Day Peak Generation |  | 10255.57 | 12:00
| Evening Peak Generation |  | 12539 | 21:00
| HVDC Max Flow |  | 914 | 1:00
| HVDC EvPeak Flow |  | 908 | 21:00
| Load factor L.F |  | 87.38%

## P1
|  |  | POWER GRID COMPANY OF BANGLADESH LTD. |  |  |  | Revised
|  |  | NATIONAL LOAD DESPATCH CENTER |  |  |  |  | QF-LDC-08
|  |  | DAILY REPORT |  |  |  |  | Page -1
[6 empty] | Reporting Date : | 2019-08-28
Till now the maximum generation is : - |  |  | 12893 MW | 21:00 | Hrs on | 2019-05-29
The Summary of Yesterday's |  | 2019-08-27 | Generation & Demand |  | Today's Actual Min Gen. & Probable Gen. & Demand
Day Peak Generation : |  | 10255.57 | MW Hour : | 12:00 | Min. Gen. at | 8:00 | 9294.21 | MW
Evening Peak Generation : |  | 12539 | MW Hour : | 21:00 | Available Max Generation : |  | 15145 | MW
E.P. Demand (at gen end) : |  | 12539 | MW Hour : | 21:00 | Max Demand (Evening) : |  | 12800 | MW
Maximum Generation : |  | 12539 | MW Hour : | 21:00 | Reserve(Generation end) |  | 2345 | MW
Total Gen. (MKWH) : |  | 262.9684 | System Load Factor : | 87.38% | Load Shed : |  | 0 | MW
EXPORT / IMPORT THROUGH EAST-WEST INTERCONNECTOR
Export from East grid to West grid :- Maximum |  |  | -230 | MW at | 24:00 | Energy |  | MKWHR.
Import from West grid to East grid :- Maximum |  |  | - | MW at | - | Energy | - | MKWHR.
| Water Level of Kaptai Lake at 6:00 A M on |  | 2019-08-28
Actual : | 105.67 | Ft.(MSL) , | Rule curve : | 97.68 | Ft.( MSL )
Gas Consumed : | Total = | 1287.43 | MMCFD. | Oil Consumed (PDB) :
[6 empty] | HSD : |  | Liter
[6 empty] | FO : |  | Liter
Cost of the Consumed Fuel (PDB+Pvt) : |  | Gas : | 146189953.522
|  | Coal : | 37574186.33 | Oil : | 628232445.92 | Total : | 811996585.772
Load Shedding & Other Information
Area | Yesterday |  |  |  | Today
|  |  | Estimated Demand (S/S end) |  | Estimated Shedding (S/S end) |  | Rates of Shedding
| MW |  | MW |  |  | MW | (On Estimated Demand)
Dhaka | 0 | 0:00 | 4537.2233 |  |  | 0 | 0%
Chittagong Area | 0 | 0:00 | 1547.1794 |  |  | 0 | 0%
Khulna Area | 0 | 0:00 | 1386.9827 |  |  | 0 | 0%
Rajshahi Area | 0 | 0:00 | 1253.5261 |  |  | 0 | 0%
) | 0 | 0:00 | 1132.6444 |  |  | 0 | 0%
Mymensingh Area | 0 | 0:00 | 914.0147 |  |  | 0 | 0%
Sylhet Area | 0 | 0:00 | 505.5743 |  |  | 0 | 0%
Barisal Area | 0 | 0:00 | 235.1887 |  |  | 0 | 0%
Rangpur Area | 0 | 0:00 | 704.9598 |  |  | 0 | 0%
Total | 0 |  | 12217.2935 |  |  | 0
Information of the Generating Units under shut down.
| Planned Shut- Down |  |  | Forced Shut- Down
|  |  |  | 1) Barapukuria ST: Unit- 2. | 7) Ghorashal Unit-4
|  |  |  | 2) Khulna ST 110 MW | 8) Sirajganj Unit-2
|  |  |  | 3) Sikalbaha ST 60 MW | 9) Ashuganj #3
4) Siddhirganj ST
5) Ashuganj #4
6) Baghabari 100 MW
Additional Information of Machines, lines, Interruption / Forced Load shed etc.
|  | Description |  |  | Comments on Power Interruption
a) Siddhirganj S/S-Siddhirganj 210 MW P/P 132 kV Ckt was under shut down from 08:30 to 17:29 for C/M.
b) Maniknagar 132 kV reserve Bus was under shut down from 10:54 to 14:15 for D/W.
c) Shariatpur 132/33 kV T1 transformer was under shut down from 11:04 to 11:52 for D/W.
d) Barisal 132/33 kV T1 transformer was under shut down from 11:20 to 11:42 due to transformer oil sampling. |  |  |  |  | About 20 MW power interruption occurred under Barisal S/S
area from 11:20 to 11:42.
e) Barisal 132/33 kV T2 transformer was under shut down from 11:45 to 11:56 due to transformer oil sampling.
f) Kulaura 132/33 kV T1 transformer tripped at 18:44 showing O/C relay at 33 kV end and was switched on at 18:56. |  |  |  |  | About 30 MW power interruption occurred under Bagherhat S/S
g) Naogaon 132/33 kV T2 transformer was under shut down from 23:40 to 00:48(28/08/2019) due to red hot |  |  |  |  | area from 16:08 to 17:37.
maintenance at 33 kV Y-phase bushing.
h) Sylhet-Fenchuganj P/S 132 kV Ckt tripped at 00:38 (28/08/2019) due to CT burn at PS end.
i) Ashuganj-Kishorganj 132 Ckt-1 was shut down at 05:56(28/08/2019) for D/W.
j) Khulshi 132/33 kV T1 transformer was shut down at 06:01(28/08/2019) due to red hot maintenance at 33 kV end.
k) Aminbazar 230/132 kV T1 transformer was shut down at 06:30.(28/08/2019) for C/M.
l) Ishurdi-Bheramara HVDC 230 kV Ckt-2 was shut down at 06:25(08/2019) for C/M.

## P2
EVENING PEAK GENERATION AND DAY LONG ENERGY DATA OF POWER STATIONS
| Date : | 2019-08-27 | [5 empty] | Page -2
Sl. |  |  |  |  | Present | Peak | Energy
No. | Name of the Power Stations |  | Producer | Installed Capacity | Capacity | Hour | Generated | Remarks
Generation
|  |  |  | Unit No. X Capacity | MW | MW | MW
1 | Ghorasal TPP (Unit-1&2) |  | PDB | 2*55 | 85 | 70 | 1576000
| Ghorasal Repowered CCPP Unit-3 |  | PDB | 1*210 | 170 | 133 | 4097100 | Gas shortage
| Ghorasal Repowered CCPP Unit-4 |  | PDB | 1*210 | 180 | 0 | 0 | Under maint.
| Ghorasal TPP Unit-5 |  | PDB | 1*210 | 190 | 110 | 2835000 | Gas shortage
2 | Ghorasal 365 MW CCPP Unit-7 |  | PDB | 1*243+1*122 | 365 | 280 | 7776899 | Gas shortage
3 | Ghorashal 78.5 MW PP(MAX) |  | QRPP | 2*40 | 78 | 0 | 635040 | Gas shortage
4 | Ghorashal 108MW PP (Regent) |  | IPP | 34*3.35 | 108 | 0 | 0 | Gas shortage
5 | Haripur GTPP |  | SBU, PDB | 2*32 | 40 | 0 | 0 | Gas shortage
6 | Haripur 412 MW CCPP |  | EGCB | 1*273+1*139 | 412 | 361 | 8704488 | FGMO
7 | Haripur 360MW CCPP(HPL) |  | IPP | 1*235+1*125 | 360 | 352 | 8236000
8 | Meghnaghat 450 MW CCPP(MPL) |  | IPP | 2*150+1*150 | 450 | 360 | 8430625 | Machine problem
9 | Meghnaghat 100 MW(IEL) |  | QRPP | 12*8.9 | 100 | 100 | 1149120
10 | Meghnaghat CCPP(Summit) |  | IPP | 2*110+1*110 | 305 | 250 | 6398516 | FGMO
11 | Madanganj 102 PP(Summit) |  | QRPP | 6*17 | 100 | 80 | 441888 | Engine problem
12 | Madanganj-55 MW PP(Summit) |  | (IPP) | 3*17.08+1*11.3 | 55 | 55 | 426359
13 | Keraniganj 100 MW PP (Powerpac) |  | QRPP | 8*13.45 | 100 | 100 | 711846
14 | Narshingdi 22 MW PP (Doreen) |  | SIPP, REB | 8*2.90 | 22 | 19 | 450324
15 | 210 MW Siddhirgonj TPP |  | PDB | 1*210 | 115 | 0 | 0 | Under maint.
16 | Siddhirgonj 2*120 MW GTPP |  | EGCB | 2*105 | 210 | 0 | 0 | Gas shortage
| Siddhirganj Desh |  | QRPP | 96*1.2 | 0 | 0 | 0 | Contract Expired
17 | Siddhirganj 100 PP(Dutch Bangla) |  | QRPP | 12*8.9 | 100 | 100 | 766080
18 | Siddhirganj 335 MW CCPP |  | EGCB | 1*217 | 217 | 13 | 388909 | ST Commissioning
| Pagla (DPA ) |  | QRPP | 100*0.5 | 0 | 0 | 0 | Contract Expired
19 | Gagnagar 102 MW PP (Digital Power) |  | IPP | 12*8.924 | 102 | 101 | 1180080
20 | Katpotti 52 MW PP (Sinha) |  | IPP | 7*7.9 | 51 | 47 | 487632 | Engine problem
21 | Kamalaghat 54 MW PP(Banco Energy) |  | IPP | 3*18 | 54 | 53 | 1099080
22 | Kodda 150MW PP |  | BPDB-RPCL | 9*17.06 | 149 | 133 | 1967520 | Engine problem
23 | Manikganj 55 MW PP (Northern) |  | IPP | 3*19.3 | 55 | 55 | 1131848
24 | Nababganj 55 MW PP (Southern power ) |  | IPP | 3*19.3 | 55 | 35 | 632061 | Engine problem
25 | Bosila 108MW PP(CLC) |  | IPP | 12*8.775+1*3.5 | 108 | 72 | 1398720 | Engine problem
26 | Summit Power,(Madhabdi+Ashulia) |  | SIPP,REB | 3*3.67+4*8.73 | 80 | 49 | 1123440 | Engine problem
27 | Maona 33 MW PP(Summit) |  | SIPP,REB | 4*8.73 | 33 | 33 | 808800
28 | Rupganj 33 MW PP(Summit) |  | SIPP,REB | 4*8.73 | 33 | 33 | 795500
29 | Gazipur 52 MW PP |  | IPP | 6*8.9 | 52 | 51 | 993324
30 | Tongi 80 MW GTPP |  | PDB | 1* 105 | 105 | 0 | 0 | Gas shortage
31 | Kodda 300 MW PP Unit-2 (Summit) |  | IPP | 18*17.076 | 300 | 300 | 1831636
32 | Keranigonj 300 MW PP (APR) |  | IPP | 256*1.4 | 300 | 56 | 446412 | Low demand
33 | Bramhangoan 100 MW PP (Aggreko) |  | IPP | 100 | 100 | 40 | 368364 | Low demand
34 | Aurahati 100MW PP (Aggreko) |  | IPP | 0.85*23+0.95*91 | 100 | 27 | 327828 | Low demand
35 | Kodda 149 MW PP Unit-1 (Summit) |  | IPP | 149 | 149 | 142 | 2348640 | Engine problem
36 | Gazipur 100 MW PP |  | RPCL | 100 MW | 105 | 108 | 2537364
| Dhaka area Total |  |  |  | 5693 | 3718 | 72502443
37 | Chattogram TPP-1 |  | PDB | 1*210 | 180 | 100 | 2300000 | Gas shortage
| Chattogram TPP-2 |  | PDB | 1*210 | 180 | 0 | 0 | Under maint.
38 | Raozan 25 MW PP |  | IPP | 3*8.9 | 25 | 25 | 387761
39 | Teknaf 20MW PP (Solartech) |  | Teknaf Solartech Energy Ltd. | 20 | 20 | 0 | 100980
40 | Patenga 50MW PP (Baraka) |  | IPP | 8*6.98 | 50 | 50 | 1209600
41 | Kaptai Hydro: Unit-1,2,3,4, 5 |  | PDB | 2*40+3*50 | 230 | 216 | 4787100
42 | Sikalbaha 225MW |  | PDB | 1*150+1*175 | 225 | 204 | 4870879 | FGMO
43 | Sikalbaha Peaking GT |  | PDB | 1*150 | 150 | 130 | 3140116 | FGMO
| Sikalbaha 51 MW PP(Energis) |  | RPP | 4*12.5+2*11.9+1*3+1*1.5 | 0 | 0 | 0 | Contract Expired
44 | Sikalbaha 105 MW PP (Baraka Sikalbaha) |  | IPP | 105 MW | 105 | 0 | 0 | Reserve
45 | Hathazari 100 MW peaking PP |  | PDB | 11*8.9 | 98 | 0 | 0 | Under S/D
46 | Dohazari -Kalaish 100 MW Peaking |  | PDB | 6*17 | 102 | 79 | 553356
47 | Juldah 100 MW Unit-1 (Acorn) |  | QRPP | 8*13.45 | 100 | 80 | 801000 | Engine problem
48 | Juldah 100 MW PP Unit-3 (Acorn) |  | IPP | 0 | 100 | 100 | 2438400
49 | Barabkunda 22 MW PP (Regent) |  | SIPP, PDB | 8*2.90 | 22 | 22 | 514224
* | Malancha, Ctg. EPZ (United) |  |  | 5*8.73+3*9.34 | 0 | 29 | 485760
50 | Chattogram 108 MW PP (ECPV) |  | IPP | 16*7 | 108 | 50 | 1498560 | Low demand
51 | Kaptai 7 MW Solar PP |  | PDB | 7.4 MW | 7 | 0 | 36480
52 | Anwara 300 MW PP (United) |  | IPP | 300 MW | 300 | 106 | 2584364 | Transformer overload.
| Jodiac Power |  | IPP | 54.36 | 0 | 56 | 1362430 | on test
53 | Karnaphuli Power Ltd. |  | IPP | 110 | 110 | 0 | 0 | Reserve
| Chattogram area Total |  |  |  | 2112 | 1247 | 27071010
54 | Ashuganj TPP Unit- 3 |  | APSCL | 1*150 | 135 | 0 | 0 | Gas shortage
| Ashuganj TPP Unit- 4 |  | APSCL | 1*150 | 129 | 0 | 0 | Gas shortage
| Ashuganj TPP Unit- 5 |  | APSCL | 1*150 | 134 | 100 | 2103780 | Gas shortage
55 | Ashuganj 225 MW CCPP |  | APSCL | 1*142+1*75 | 221 | 180 | 4944000 | FGMO
56 | Ashuganj 450 MW CCPP(North) |  | APSCL | 1*360 | 360 | 260 | 7866500 | FGMO
57 | Ashuganj 450 MW CCPP(South) |  | APSCL | 1*360 | 360 | 300 | 7163000 | FGMO
58 | Ashuganj 50 MW PP |  | APSCL | 14*3.968 | 45 | 33 | 747144 | Engine problem
59 | Ashuganj 55 MW PP (Precision) |  | RPP | 15*4 | 55 | 53 | 1219200
60 | Ashuganj 53MW PP (United) |  | QRPP | 14*4 | 53 | 0 | 0 | Contract Expired
61 | Ashuganj 195MW PP (APSCL-United) |  | IPP | 20*9.73+1*16 | 195 | 35 | 869818 | Gas shortage
62 | Ashuganj 51 MW PP (Midland) |  | IPP | 6*9.34 | 51 | 43 | 1026936 | Engine problem
63 | Ashuganj 150MW PP (Midland) |  | IPP | 23*7.015 | 150 | 150 | 1610836
64 | B.Baria (Aggreko) 85MW |  | QRPP | 86*1.10 | 85 | 0 | 0 | Contract Expired
65 | Titas 50 MW Peaking PP |  | PDB | 6*8.92 | 52 | 50 | 242928
66 | Chandpur 150 MW CCPP |  | PDB | 1*106+1*57 | 163 | 132 | 3203220
67 | Chandpur 200MW (Desh energy) |  | IPP | 0 | 200 | 200 | 4097760
68 | Feni 22MW PP (Doreen) |  | SIPP, PDB | 8*2.90 | 22 | 21 | 495648
69 | Feni 11 MW PP (Doreen) |  | SIPP, REB | 4*2.90 | 11 | 11 | 240120
** | Impoprt (Tripura) |  | Imported power | 0 | 160 | 190 | 3585600
70 | Jangalia 33MW PP (Summit) |  | SIPP, PDB | 4*8.73 | 33 | 33 | 744600
71 | Jangalia 52 MW PP (Lakdanavi) |  | IPP | 6*8.92 | 52 | 52 | 940992
72 | Cumilla 25 MW PP (Summit) |  | SIPP, PDB | 3*3.67+2*6.97 | 25 | 21 | 494580 | Engine problem
73 | Daudkandi 200 MW PP (B.Trac) |  | IPP | 154*1.4 | 200 | 52 | 257280 | Low demand
| Cumilla Area Total |  |  |  | 2891 | 1916 | 41853942
74 | RPCL 210MW CCPP |  | IPP | 4*35+1*70 | 202 | 118 | 2785400 | Gas shortage
75 | Tangail 22 MW PP (Doreen) |  | SIPP, PDB | 8*2.90 | 22 | 22 | 496620
76 | Jamalpur 95 MW PP(Powerpac) |  | IPP | 12*8.924 | 95 | 95 | 2277120
77 | Sarishabari 3 MW Solar Plant |  | IPP | 1*3 | 3 | 0 | 15000
78 | Mymensingh 200 MW PP (United) |  | IPP | 200 | 200 | 182 | 2949600 | Engine problem
79 | Jamalpur 115 MW PP (United) |  | IPP | 115 MW | 115 | 115 | 2772000
| Mymensingh Area Total |  |  |  | 637 | 532 | 11295740
80 | Fenchugonj CCPP Phase-1 |  | PDB | 2*32+1*33 | 70 | 60 | 1418000
81 | Fenchugonj CCPP Phase-2 |  | PDB | 2*35+1*35 | 90 | 30 | 741400
82 | Kushiara 163 MW CCPP (KP) |  | IPP | 1*109+1*54 | 163 | 163 | 3271917
83 | Shajibazar 330 MW CCPP |  | PDB | 3*110 | 330 | 142 | 3325000 | GT-2 under maint.
84 | Fenchugonj 51 MW PP (Barakatullah) |  | RPP | 19*2.90 | 51 | 50 | 1152600
85 | Fenchuganj 44MW (Energyprima) |  | RPP | 12*3.3+5*2 | 44 | 46 | 1085112
86 | Hobiganj 11MW PP Cofidence-E |  | SIPP, REB | 4*2.90 | 11 | 11 | 243888
87 | Shahjibazar GTPP Unit- 8 & 9 |  | PDB | 2*35 | 66 | 32 | 750625 | FGMO
88 | Shahjibazar 86MW PP (Shahjibazar) |  | RPP | 32*2.90 | 86 | 75 | 1727040 | Engine problem
89 | Shahjibazar 50MW PP (EPL) |  | RPP | 27*2.0 | 50 | 45 | 1047600
90 | Sylhet 150 MW CCPP |  | PDB | 1*142 | 142 | 97 | 2627710
91 | Sylhet 20 MW GTPP |  | PDB | 1*20 | 20 | 18 | 56000
92 | Sylhet 50MW PP (EPL) |  | RPP | 27*2 | 50 | 45 | 1010240
93 | Shahjahanulla 25 MW PP |  | SIPP, REB | 3*9.34 | 25 | 16 | 536204
94 | Bibiana-II 341 MW CCPP (Summit) |  | IPP | 1*222+1*119 | 341 | 290 | 7481300 | FGMO
95 | Bibiyana-III 400 MW CCPP |  | PDB | 285 MW | 285 | 0 | 0 | Test
96 | Sylhet 10MW PP (Desh) |  | RPP | 6*1.95 | 10 | 10 | 242460
| Sylhet Area Total |  |  |  | 1834 | 1130 | 26717096
97 | Bheramara GTPP Unit-1,2 & 3 |  | PDB | 3*20 | 46 | 0 | 0 | Reserve
** | Bheramara (HVDC ) |  | Imported power | 2*500 | 1000 | 908 | 21817455
| Khulna 115 MW PP (KPCL-1 & 3) |  | IPP | 19*6.5 | 0 | 0 | 0 | Contract Expired
98 | Khulna 115 PP MW (KPCL-2) |  | QRPP | 7*17 | 115 | 115 | 1560960
99 | Faridpur 50 MW Peaking PP |  | PDB | 8*6.89 | 54 | 28 | 193440 | Low demand
100 | Khulna 225 MW CCPP |  | NWPGCL | 1*150+1*75 | 230 | 0 | 0 | Reserve
101 | Gopalganj 100 MW Peaking PP |  | PDB | 16*6.98 | 109 | 60 | 454400
102 | Bheramara 360 MW CCPP |  | NWPGCL | 1*278+1*132 | 410 | 330 | 8679168 | Frequency control
103 | Noapara 40 MW PP (Khanjahan Ali) |  | QRPP | 5*8.5 | 40 | 40 | 530250
| Khulna (Aggreeco) 55MW |  | QRPP | 71*0.85 | 0 | 0 | 0 | Contract Expired
104 | Noapara 100 MW PP (Bangla Trac) |  | IPP | 70*1.4 | 100 | 100 | 552000
105 | Rupsha 105 MW PP (Orion rupsha) |  | IPP | 6*18.445 | 105 | 105 | 2192640
106 | Madhumati 100 MW PP |  | IPP | 100 MW | 105 | 103 | 2034576
| Khulna Area Total |  |  |  | 2314 | 1789 | 38014889
107 | Barisal 110 MW PP (Summit ) |  | IPP | 7*17.076 | 110 | 110 | 886752
108 | Barisal GT PP Unit-1& 2 |  | PDB | 2*20 | 30 | 23 | 32128 | Low demand
109 | Bhola 33 MW PP (Venture) |  | RPP | 1*34.50 | 33 | 36 | 679011
110 | Bhola 225 MW CCPP |  | PDB | 2*63+1*68 | 194 | 173 | 4362186
111 | Bhola 95 MW PP (Aggreko) |  | QRPP | 96*1.10 | 95 | 97 | 2283700
| Barisal Area Total |  |  |  | 462 | 439 | 8243777
112 | Baghabari 71 MW GTPP |  | PDB | 1*71 | 71 | 45 | 1225000
| Baghabari 100 MW GTPP |  | PDB | 1*100 | 100 | 0 | 0 | Under maint.
113 | Baghabari 50 MW Peaking PP |  | PDB | 6*8.9 | 52 | 50 | 369672
114 | Bera 70 MW Peaking PP |  | PDB | 9*8.29 | 71 | 36 | 181505
115 | Amnura 50 MW PP(Sinha) |  | QRPP | 7*7.79 | 50 | 50 | 458050
116 | Katakhali 50 MW PP (Northern) |  | QRPP | 6*8.9 | 50 | 42 | 797286 | Engine problem
117 | Katakhali 50 MW Peaking PP |  | PDB | 6*8.7 | 50 | 45 | 344043
118 | Sirajgonj Unit-1 225MW |  | NWPGCL | 1*150+1*75 | 210 | 191 | 4873400 | FGMO
119 | Sirajgonj Unit-2 225MW |  | NWPGCL | 1*150+1*75 | 220 | 0 | 0 | Gas shortage
120 | Sirajgonj Unit-3 225MW |  | NWPGCL | 1*141 | 220 | 196 | 4870664 | FGMO
121 | Sirajgonj 400 MW CCPP Unit-4 |  | SNWPGCL | 1*282+1*132 | 414 | 260 | 7857636 | Frequency control
122 | Santahar 50 MW Peaking PP |  | PDB | 6*8.7 | 50 | 30 | 232417
123 | Bogra 22 MW PP (GBB) |  | RPP | 6*4 | 22 | 22 | 493920
124 | Bogura 20 MW PP (Energyprima) |  | RPP | 5*3.3+5*2 | 10 | 15 | 338760
125 | Ullapara 11 MW PP (Summit) |  | SIPP, REB | 4*2.90 | 11 | 11 | 219276
126 | Natore 52 MW PP (Rajlanka) |  | IPP | 6*8.92 | 52 | 52 | 865920
127 | Chapainawabganj 100 MW Peaking PP |  | PDB | 12*8.924 | 104 | 95 | 528636
128 | Baghabari 200 MW PP (Paramount) |  | IPP | 200 MW | 200 | 50 | 297933 | Low demand
129 | Bagura 113 MW PP (Confidence) |  | IPP | 113 MW | 113 | 113 | 2471808
| Rajshahi Area Total |  |  |  | 2070 | 1303 | 26425926
130 | Barapukuria TPP Unit-1 |  | PDB | 1*125 | 85 | 70 | 1686109
| Barapukuria TPP Unit-2 |  | PDB | 1*125 | 85 | 0 | 0 | Under maint.
131 | Barapukuria 275 MW TPP Unit-3 |  | PDB | 1*275 | 274 | 270 | 6560800
132 | Rangpur 20 MW GTPP |  | PDB | 1*20 | 20 | 0 | 0 | Under maint.
133 | Saidpur 20 MW GTPP |  | PDB | 1*20 | 20 | 12 | 82000
134 | Rangpur 113 MW PP (Confidence) |  | IPP | 113 MW | 113 | 113 | 2469120
135 | Sympa Solar Power 8MW |  | IPP | 8 MW | 8 | 0 | 45515
| Rangpur Area Total |  |  |  | 605 | 465 | 10843544
| Total |  |  |  | 18618 | 12539 | 262968367
| Eastern Grid Total |  |  |  | 13167 | 8543 | 179440231
| Western Grid Total |  |  |  | 5451 | 3996 | 83528136
| National Grid Total |  |  |  | 18618 | 12539 | 262968367
*Data collected from respective power station over telephone.
Executive Engineer
Network Operation Division
Page- 3

## P3
MAXIMUM LOAD SERVED BY DIFFERENT GRID SUB-STATIONS
QF-LDC-09
Date: | 2019-08-27
(a) ENTIRE EASTERN GRID : |  | 8010 | MW | (b) ENTIRE WESTERN GRID : |  | 3948 | MW
i) Dhaka area |  | 4198 | MW | i) Khulna area |  | 1490 | MW
ii) Chittagong area |  | 1187 | MW | ii) Rajshahi area |  | 1323 | MW
iii) Comilla area |  | 1151 | MW | iii) Barisal area |  | 352 | MW
iv) Mymensingh area |  | 976 | MW | iv) Rangpur area |  | 783 | MW
v) Sylhet area |  | 498 | MW
| SYSTEM TOTAL DEMAND ( a + b ) = |  | 11958 | MW
MAXIMUM LOAD SERVED BY DIFFERENT SUB-STATIONS
Sub-station | Load (MW) | Hour | Sub-station | Load (MW) | Hour | Sub-station | Load (MW) | Hour
Siddhirganj | 124 | 1500 | Sherpur | 108 | 2200 | Jhenida | 116 | 1930
Munsiganj | 126 | 2000 | Srimongal | 45 | 1930 | Bottail | 134 | 1900
Sonargaon | 84 | 2100 | Shahjibazar | 122 | 2200 | G.K Project | 60 | 2100
Shyampur | 192 | 1000 | Fenchuganj | 54 | 1900 | Faridpur | 180 | 2100
Bhulta | 185 | 1200 | Kulawara | 45 | 1830 | Madaripur | 115 | 2100
Madanganj | 50 | 1000 | Sylhet | 160 | 2000 | Sariatpur | 46 | 2200
Shitalakhya | 121 | 1600 | Chatak | 33 | 1930 | Gopalganj | 94 | 2000
Rahim steel | 4 | 100 | Sunamganj | 49 | 2100 | Bagerhat | 81 | 1930
Matuail | 92 | 1000 | Biani Bazar | 62 | 2000 | Mongla | 40 | 100
Ghorasal | 80 | 2000 | Comilla (S) | 190 | 2000 | Satkhira | 100 | 2100
Narsingdi | 141 | 2100 | Comilla(N) | 131 | 1900 | Gallamari | 48 | 2300
Haripur (SBU) | 97 | 2100 | Chandpur | 110 | 2200 | Magura | 55 | 1930
Ullon | 92 | 1830 | Feni | 132 | 2000 | Norail | 28 | 100
Hasnabad | 215 | 1930 | Chowmuhani | 182 | 2100 | Chuadanga | 87 | 2100
Magbazar | 161 | 1600 | Ashuganj | 55 | 2200 | Barisal(N) | 43 | 2100
Maniknagar | 118 | 1000 | Daudkandi | 136 | 1900 | Barisal (S) | 102 | 1900
Bangabhaban | 40 | 1300 | B.Baria | 151 | 2200 | Patuakhali | 119 | 2200
Narinda | 96 | 1200 | Ramganj | 102 | 2100 | Bhandaria | 56 | 1930
Dhanmondi | 155 | 1200 | Madunaghat | 59 | 1930 | Borhan Uddin | 38 | 2200
Lalbag | 77 | 1600 | Hathazari | 96 | 1930 | Ishurdi | 70 | 1930
Madartek | 57 | 2100 | Khulshi | 200 | 1500 | Ruppur Paromanobik | 2 | 100
Mirpur | 112 | 1500 | Halishahar | 142 | 1600 | Natore | 135 | 1930
Kalyanpur | 108 | 2000 | Baraulia | 153 | 1700 | Bogra | 266 | 2000
Gulshan | 178 | 1600 | Sikalbaha | 24 | 1930 | Noagaon | 125 | 2000
Uttara | 99 | 1700 | Dohazari | 90 | 1930 | Rajshahi | 166 | 2200
Uttara New | 18 | 1500 | Cox'sbazar | 93 | 1900 | C.Nawabganj | 80 | 1930
Kamrangirchar | 75 | 1900 | Chandraghona | 26 | 1930 | Amnura | 36 | 1900
Savar | 140 | 1500 | Kaptai | 5 | 1930 | Pabna | 117 | 1930
Bhasantec | 174 | 1600 | A. Khaer Stl. | 0 | 0 | Shahjadpur | 105 | 1930
Agargaon | 66 | 1400 | Bakulia | 111 | 1600 | Serajganj | 105 | 1930
Satmosjid | 110 | 1900 | Julda | 21 | 1600 | Niyamatpur | 66 | 2200
Tongi | 162 | 1600 | TK chemical | 18 | 1900 | Joypurhat | 56 | 2000
Kabirpur | 235 | 1500 | Modern Steel | 13 | 1500 | Mohastangor | 18 | 2000
Basundhara | 144 | 1900 | Shahmirpur | 32.5 | 1830 | Rangpur | 148 | 1930
Manikganj | 94 | 2100 | Khagrachhari | 20 | 2300 | Lalmonirhat | 71 | 100
Joydevpur | 232 | 2100 | Matarbari | 28 | 1930 | Saidpur | 115 | 1930
New Tongi | 102 | 1500 | Baroiar Hat | 36 | 1800 | Purbasadipur | 103 | 1900
Korda | 261 | 1000 | Rangamati | 12 | 1900 | Thakurgaon | 75 | 2000
Dhamrai | 78 | 2000 | Abul Khair 230 | 158 | 700 | Palashbari | 128 | 1930
Valuka | 96 | 2000 | BSRM | 149 | 200 | Barapukuria | 55 | 2000
Tangail | 196 | 1900 | Goalpara | 28 | 1930 | Panchagar | 47 | 1930
Mymensing | 249 | 2100 | Central s/s | 96 | 1900 | Joldhaka | 31 | 2000
Kishorganj | 120 | 100 | Noapara | 75 | 2000 | Kurigram | 39 | 2000
Netrokona | 105 | 2300 | Jessore | 118 | 1930
Jamalpur | 140 | 100 | Benapol | 44 | 1900
Sub Divisional Engineer |  |  | Executive Engineer |  | Superintendent Engineer
Network Operation Division |  |  | Network Operation Division |  | Load Despatch Circle
(1) Honbl. State Minister |  |  | (8) Executive Director (O & M) PGCB. |  | (18) C.E. Transmission (1 & 2) PGCB.
Ministry of Power,Energy & Mineral |  |  | (9) Member,Generation,PDB. |  | (19) S.E. System Protection,PGCB.
Resources, GOB. |  |  | (10) Member,Distribution,PDB. |  | (20) Director,Public Relation,PDB.
(2) Secy (Power Divn.)Ministry of |  |  | (11) Member,Transmission & |  | (21) Director Program, PDB.
Power,Energy & Mineral Resources. |  |  | System Operation,PDB. |  | (22) S.E. Consumer Affairs,PDB.

## Voltage
MAXIMUM & MINIMUM VOLTAGES OF DIFFERENT GRID SUB-STATIONS:
Date: | 2019-08-27
Sub-Station | Max Voltage | Hour | Min | Hour | Sub-Station | Maxm | Hour | Min
|  |  | Voltage |  |  | Voltage |  | Voltage
400 KV | KV |  | KV |  |  | KV |  | 126
Bibiyana | 385 | 20:00 | 377 | 12:00 | Kaliakoir | 364 | 23:00 | 352
Bheramara | 396 | 6:00 | 390 | 19:30 | Bhulta | 381 | 24:00 | 367
Ashuganj(N) | 384 | 21:00 | 370 | 7:00
230 KV | KV |  | KV |  | 230 KV | KV |  | 10:00
Ghorasal | 230 | 21:00 | 222 | 9:00 | Hathazari | 218 | 18:30 | 214
Ishurdi | 234 | 17:00 | 225 | 21:00 | Megnaghat | 222 | 4:00 | 213
Ashuganj | 235 | 19:00 | 230 | 8:00 | Fenchuganj | 233 | 14:00 | 229
Serajganj | 230 | 17:00 | 225 | 1:00 | Siddhirganj | 220 | 21:00 | 210
Baghabari | 232 | 10:00 | 228 | 24:00 | Maniknagar | 219 | 21:00 | 208
Barapukuria | 233 | 18:00 | 222 | 21:00 | Old Airport | 219 | 24:00 | 207
Bogra | 223 | 18:00 | 210 | 22:00 | Barisal | 233 | 17:00 | 221
Khulna South | 228 | 16:00 | 217 | 20:00 | AKSML | 217 | 20:00 | 210
Rampura | 219 | 1:00 | 211 | 11:00 | BSRM | 218 | 20:00 | 212
Haripur | 219 | 24:00 | 211 | 10:00 | Bibiyana | 230 | 6:00 | 225
Hasnabad | 220 | 19:00 | 210 | 11:00 | Bhulta | 222 | 21:00 | 211
Aminbazar | 221 | 24:00 | 209 | 12:00 | Ashuganj (S) | 234 | 24:00 | 227
Tongi | 223 | 23:00 | 210 | 9:00 | Kaliakoir | 224 | 24:00 | 213
Comilla (N) | 227 | 24:00 | 222 | 10:00
132 kV | KV |  | KV |  | 132 kV | KV |  | KV
Siddhirganj | 132 | 1900 | 124 | 1000 | Khulshi | 128 | 400 | 125
Munsiganj | 135 | 2100 | 123 | 1000 | Halishahar | 132 | 200 | 128
Megnaghat | 132 | 1930 | 122 | 1000 | Baraulia | 129 | 1700 | 125
Shyampur | 131 | 1930 | 122 | 1000 | Sikalbaha | 132 | 2100 | 129
Bhulta | 127 | 1900 | 117 | 1200 | Dohazari | 129 | 1700 | 127
Madanganj | 137 | 2000 | 122 | 900 | Cox'sbazar | 123 | 1100 | 116
Shitalakhya | 140 | 2100 | 123 | 1200 | Chandraghona | 131 | 400 | 129
Rahim steal | 133 | 2100 | 124 | 1000 | Kaptai | 132 | 1600 | 129
Matuail | 131 | 2000 | 122 | 1000 | A. Khaer Stl. | 128 | 100 | 126
Ghorasal | 135 | 100 | 133 | 1000 | Bakulia | 130 | 400 | 127
Narsinghdi | 129 | 600 | 122 | 2100 | Julda | 131 | 200 | 128
Haripur (SBU) | 133 | 2000 | 125 | 1000 | TK Chemical | 132 | 1700 | 128
Ullon | 130 | 2200 | 122 | 1200 | Modern Steel | 131 | 100 | 128
Hasnabad | 135 | 2100 | 126 | 1200 | Shahmirpur | 131 | 1700 | 128
Magbazar | 134 | 600 | 121 | 1300 | Khagrachhari | 131 | 1700 | 128
Maniknagar | 133 | 600 | 125 | 1200 | Matarbari | 125 | 1700 | 120
Bangabhaban | 133 | 600 | 125 | 1200 | Baroiar Hat | 126 | 1000 | 134
Narinda | 133 | 600 | 125 | 1200 | Rangamati | 131 | 1700 | 129
Dhanmondi | 130 | 2200 | 122 | 1200 | Goalpara | 138 | 100 | 129
Lalbag | 136 | 2000 | 121 | 1200 | Central s/s | 139 | 1600 | 130
Madartek | 131 | 600 | 121 | 1300 | Noapara | 134 | 1600 | 126
Mirpur | 132 | 300 | 124 | 1100 | Jessore | 128 | 1000 | 117
Kalyanpur | 135 | 400 | 127 | 1300 | Benapol | 129 | 1700 | 118
Gulshan | 130 | 400 | 120 | 1200 | Jhenida | 125 | 1700 | 112
Uttara | 130 | 400 | 123 | 1000 | Bottail | 132 | 600 | 124
Uttara New | 134 | 300 | 125 | 1500 | G.K Project | 140 | 900 | 135
Kamrangirchar | 135 | 2000 | 120 | 1200 | Faridpur | 129 | 800 | 120
Savar | 132 | 2100 | 125 | 900 | Madaripur | 133 | 800 | 126
Bhasantec | 130 | 400 | 122 | 1200 | Sariatpur | 133 | 1100 | 123
Agargaon | 132 | 600 | 124 | 1500 | Gopalganj | 140 | 1700 | 134
Satmosjid | 131 | 600 | 124 | 1200 | Bagerhat | 135 | 600 | 128
Tongi | 136 | 2300 | 127 | 900 | Mongla | 133 | 1600 | 126
Kabirpur | 129 | 500 | 123 | 1400 | Satkhira | 136 | 1600 | 126
Basundhara | 133 | 2400 | 125 | 1500 | Gallamari | 138 | 100 | 130
Manikganj | 139 | 2400 | 130 | 1500 | Magura | 125 | 1700 | 110
Joydevpur | 136 | 1800 | 129 | 1000 | Norail | 122 | 600 | 109
New Tongi | 135 | 2400 | 125 | 1500 | Chuadanga | 126 | 700 | 103
Kodda | 136 | 100 | 122 | 800 | Barisal(N) | 136 | 100 | 130
Dhamrai | 130 | 600 | 123 | 1500 | Barisal (S) | 136 | 1700 | 129
Valuka | 123 | 1800 | 111 | 2100 | Patuakhali | 133 | 1100 | 125
Tangail | 129 | 600 | 120 | 100 | Bhandaria | 135 | 1700 | 129
Mymensing | 127 | 700 | 113 | 1900 | Ishurdi | 138 | 1700 | 133
Kishorganj | 125 | 500 | 116 | 100 | Ruppur Paromanobik | 138 | 500 | 133
Netrokona | 125 | 1700 | 110 | 1900 | Natore | 134 | 1800 | 127
Jamalpur | 138 | 500 | 127 | 1900 | Bogra | 135 | 1800 | 124
Sherpur | 137 | 600 | 125 | 1900 | Noagaon | 131 | 1830 | 118
Srimongal | 135 | 600 | 130 | 1900 | Rajshahi | 130 | 1700 | 124
Shahjibazar | 133 | 600 | 128 | 1900 | C.Nawabganj | 127 | 1830 | 120
Fenchuganj | 134 | 700 | 130 | 1800 | Amnura | 130 | 1830 | 120
Khulawara | 133 | 500 | 129 | 1830 | Pabna | 135 | 1700 | 129
Sylhet | 134 | 700 | 128 | 1830 | Shahjadpur | 139 | 1700 | 135
Chatak | 129 | 500 | 127 | 1830 | Serajganj | 135 | 1800 | 128
Sunamganj | 132 | 600 | 124 | 1830 | Niyamatpur | 130 | 1830 | 112
Biani Bazar | 132 | 700 | 119 | 1830 | Joypurhat | 130 | 1800 | 114
Comilla(s) | 125 | 700 | 118 | 1400 | Mohastangor | 133 | 1800 | 122
Comilla(n) | 133 | 1900 | 130 | 1300 | Rangpur | 127 | 1800 | 116
Chandpur | 132 | 1400 | 130 | 2200 | Lalmonirhat | 121 | 900 | 109
Feni | 126 | 1100 | 121 | 2300 | Saidpur | 125 | 1800 | 114
Chowmuhani | 123 | 1200 | 116 | 2300 | Purbasadipur | 127 | 1800 | 113
Ashuganj | 135 | 700 | 130 | 2100 | Thakurgaon | 120 | 1800 | 104
Daudkandi | 133 | 1930 | 122 | 1200 | Palashbari | 128 | 1800 | 117
B.Baria | 130 | 600 | 124 | 1900 | Barapukuria | 133 | 1800 | 122

## L-Curve
Date | 2019-08-27
.
TIME | E-W INT.(Export) | EAST GRID | WEST GRID | TOTAL |  |  | DAILY LOAD CURVE
0:00 | 230 | 8451 | 3790 | 12241 |  |  |  | QF-LDC-12
0:30 | 135 | 8108 | 3850 | 11958 | Date: | 2019-08-27
1:00 | 40 | 7765 | 3910 | 11675
1:30 | 30 | 7689.5 | 3743 | 11432.5
2:00 | 20 | 7614 | 3576 | 11190
2:30 | 30 | 7540.5 | 3510.5 | 11051 | [5 empty] | Gen. at Eve. Peak | 12539 | 12539 MW (21:00 )
3:00 | 40 | 7467 | 3445 | 10912 | [6 empty] | 21:00
3:30 | 45 | 7417.5 | 3394.5 | 10812 | [5 empty] | Gen. at Day Peak | 10255.57 | 10255.57 MW (12:00 )
4:00 | 50 | 7368 | 3344 | 10712 | [6 empty] | 12:00
4:30 | 31 | 7255 | 3343.5 | 10598.5 | [5 empty] | Highest Generation | 12539
5:00 | 12 | 7142 | 3343 | 10485 | [6 empty] | 21:00
5:30 | 56 | 6826.69 | 3222.5 | 10049.19
6:00 | 100 | 6511.38 | 3102 | 9613.38
6:30 | 90 | 6468.78 | 3006 | 9474.78
7:00 | 80 | 6426.18 | 2910 | 9336.18
7:30 | 140 | 6325.89 | 2897.56 | 9223.45
8:00 | 200 | 6225.6 | 2885.12 | 9110.72
8:30 | 270 | 6406.05 | 2939.46 | 9345.51
9:00 | 340 | 6586.5 | 2993.8 | 9580.3
9:30 | 365 | 6703.3 | 3037.9 | 9741.2
10:00 | 390 | 6820.1 | 3082 | 9902.1
10:30 | 375 | 6900.5 | 3122.55 | 10023.05
11:00 | 360 | 6980.9 | 3163.1 | 10144
11:30 | 355 | 7027.385 | 3172.4 | 10199.785
12:00 | 350 | 7073.87 | 3181.7 | 10255.57
12:30 | 365 | 7128.88 | 3297.65 | 10426.53
13:00 | 380 | 7183.89 | 3413.6 | 10597.49
13:30 | 332 | 7205.495 | 3378.6 | 10584.095
14:00 | 284 | 7227.1 | 3343.6 | 10570.7
14:30 | 272 | 7444.1 | 3361.95 | 10806.05
15:00 | 260 | 7661.1 | 3380.3 | 11041.4
15:30 | 270 | 7669.95 | 3379.1 | 11049.05
16:00 | 280 | 7678.8 | 3377.9 | 11056.7
16:30 | 287 | 7561.65 | 3312.35 | 10874
17:00 | 294 | 7444.5 | 3246.8 | 10691.3
17:30 | 317 | 7083.91 | 3168.5 | 10252.41
18:00 | 340 | 6723.32 | 3090.2 | 9813.52
18:30 | 174 | 7449.66 | 3495.6 | 10945.26
19:00 | 8 | 8176 | 3901 | 12077
19:30 | 100 | 8429 | 4079 | 12508
20:00 | 140 | 8493 | 4042 | 12535 |  |  |  | Executive Engineer
20:30 | 160 | 8518 | 4019 | 12537 |  |  |  | Network Operation Division
21:00 | 180 | 8543 | 3996 | 12539
21:30 | 183 | 8526 | 3958 | 12484
22:00 | 186 | 8509 | 3920 | 12429 |  |  |  |  | Page 6 of 7
22:30 | 201 | 8523.5 | 3871.5 | 12395
23:00 | 216 | 8538 | 3823 | 12361
23:30 | 223 | 8494.5 | 3806.5 | 12301
24:00 | 230 | 8451 | 3790 | 12241
12539 MW (21:00 )
10255.57 MW (12:00 )

## En-Curve
DAILY ENERGY CURVE
Date | 2019-08-27 |  | Energy | 262968367
[10 empty] | 2019-08-27 | [5 empty] | QF-LDC-11
TIME | GAS | HVDC | P.GEN(GAS). | P.GEN(OIL). | COAL | HYDRO | OIL | SHORTAGE | TRIPURA
0:00 | 4052 | 909 | 2034 | 3892 | 339 | 216 | 615 | 0 | 184
0:30 | 4215 | 911.5 | 2162 | 3420 | 340 | 214 | 515.5 | 0 | 180 | Date: | 2019-08-27
1:00 | 4378 | 914 | 2290 | 2948 | 341 | 212 | 416 | 0 | 176
1:30 | 4375 | 913.5 | 2290.5 | 2812.5 | 340.5 | 210.5 | 316 | 0 | 174 | [7 empty] | Total Energy | 262.9684 | Total Energy Gen 187.552 MKWHr Energy Not Served 0.000 MKWHr Energy Requirement 187.552 MKWHr
2:00 | 4372 | 913 | 2291 | 2677 | 340 | 209 | 216 | 0 | 172 | [7 empty] | Energy not Served | 0
2:30 | 4394 | 912 | 2286.5 | 2569 | 340.5 | 209 | 169 | 0 | 171 | [7 empty] | Energy Requirement | 262.9684
3:00 | 4416 | 911 | 2282 | 2461 | 341 | 209 | 122 | 0 | 170
3:30 | 4422 | 910.5 | 2283.5 | 2392 | 341 | 209 | 85 | 0 | 169 | [6 empty] | Shortage
4:00 | 4428 | 910 | 2285 | 2323 | 341 | 209 | 48 | 0 | 168
4:30 | 4422.5 | 910 | 2264 | 2238 | 341 | 209 | 48 | 0 | 166
5:00 | 4417 | 910 | 2243 | 2153 | 341 | 209 | 48 | 0 | 164
5:30 | 4310 | 910 | 2227.5 | 1937 | 341 | 209.5 | 32 | 0 | 82
6:00 | 4203 | 910 | 2212 | 1721 | 341 | 210 | 16 | 0 | 0
6:30 | 4181.5 | 910 | 2220 | 1567 | 341 | 211 | 8 | 0 | 34 |  |  |  |  | Coal
7:00 | 4160 | 910 | 2228 | 1413 | 341 | 212 | 0 | 0 | 68
7:30 | 4149 | 909.5 | 2220.5 | 1356 | 341 | 164.5 | 0 | 0 | 77 |  |  |  | Oil |  |  |  | ,
8:00 | 4138 | 909 | 2213 | 1299 | 341 | 117 | 0 | 0 | 86
8:30 | 4240.5 | 909 | 2212 | 1416.5 | 340.5 | 117 | 8 | 0 | 88
9:00 | 4343 | 909 | 2211 | 1534 | 340 | 117 | 16 | 0 | 90
9:30 | 4407.5 | 909.5 | 2137 | 1676.5 | 340 | 141 | 16 | 0 | 92
10:00 | 4472 | 910 | 2063 | 1819 | 340 | 165 | 16 | 0 | 94
10:30 | 4400.5 | 909.5 | 2050.5 | 1969 | 340 | 188.5 | 32 | 0 | 107
11:00 | 4329 | 909 | 2038 | 2119 | 340 | 212 | 48 | 0 | 120
11:30 | 4332 | 909 | 2034.5 | 2159.5 | 340 | 211 | 48 | 0 | 136
12:00 | 4335 | 909 | 2031 | 2200 | 340 | 210 | 48 | 0 | 152
12:30 | 4351 | 908.5 | 2062 | 2323.5 | 340 | 209.5 | 48 | 0 | 154
13:00 | 4367 | 908 | 2093 | 2447 | 340 | 209 | 48 | 0 | 156
13:30 | 4367 | 908 | 2093 | 2447 | 340 | 209 | 48 | 0 | 156
14:00 | 4367 | 908 | 2093 | 2447 | 340 | 209 | 48 | 0 | 156
14:30 | 4391 | 908 | 2081 | 2636 | 339 | 206.5 | 72 | 0 | 162
15:00 | 4415 | 908 | 2069 | 2825 | 338 | 204 | 96 | 0 | 168
15:30 | 4380.5 | 908 | 1997.5 | 2927.5 | 338 | 205.5 | 111 | 0 | 163
16:00 | 4346 | 908 | 1926 | 3030 | 338 | 207 | 126 | 0 | 158
16:30 | 4302 | 908 | 1908.5 | 2892.5 | 338 | 208.5 | 146 | 0 | 158
17:00 | 4258 | 908 | 1891 | 2755 | 338 | 210 | 166 | 0 | 158
17:30 | 4212 | 908 | 1817 | 2417.5 | 338 | 210 | 191 | 0 | 155
18:00 | 4166 | 908 | 1743 | 2080 | 338 | 210 | 216 | 0 | 152
18:30 | 4214.5 | 908 | 1882 | 2841 | 338 | 213 | 382.5 | 0 | 166
19:00 | 4263 | 908 | 2021 | 3602 | 338 | 216 | 549 | 0 | 180
19:30 | 4149 | 908 | 1956 | 4141 | 343 | 216 | 611 | 0 | 184
20:00 | 4129 | 908 | 1968 | 4142 | 343 | 216 | 639 | 0 | 190
20:30 | 4134.5 | 908 | 1997 | 4110 | 341.5 | 216 | 640 | 0 | 190
21:00 | 4140 | 908 | 2026 | 4078 | 340 | 216 | 641 | 0 | 190
21:30 | 4157 | 908 | 2036.5 | 4017.5 | 340 | 216 | 621 | 0 | 188
22:00 | 4174 | 908 | 2047 | 3957 | 340 | 216 | 601 | 0 | 186
22:30 | 4150 | 908 | 2038.5 | 3947 | 340 | 216 | 608.5 | 0 | 187
23:00 | 4126 | 908 | 2030 | 3937 | 340 | 216 | 616 | 0 | 188
23:30 | 4089 | 908.5 | 2032 | 3914.5 | 339.5 | 216 | 615.5 | 0 | 186 | Max Temp. in Dhaka |  | 35.3° C
24:00 | 4052 | 909 | 2034 | 3892 | 339 | 216 | 615 | 0 | 184
Executive Engineer
Network Operation Division
Page 5 of 7
GAS
Oil
HVDC
COAL
HYDRO
Total Energy Gen 187.552 MKWHr Energy Not Served 0.000 MKWHr Energy Requirement 187.552 MKWHr
Note on W13: Author:

## Generation
2019-08-27
Si No | Unit | 1:00 | 2:00 | 3:00 | 4:00 | 5:00 | 6:00 | 7:00 | 8:00 | 9:00 | 10:00 | 11:00 | 12:00 | 13:00 | 14:00 | 15:00 | 16:00 | 17:00 | 18:00 | 18:30 | 19:00 | 19:30 | 20:00 | 21:00 | 22:00 | 23:00 | 24:00 | KWH
1 | Karnaphuli Hydro PP Unit-1, 2 & 3 | 122 | 119 | 119 | 119 | 119 | 120 | 122 | 117 | 117 | 125 | 122 | 120 | 119 | 115 | 114 | 117 | 120 | 120 |  | 126 | 126 | 126 | 126 | 126 | 126 | 126 | 2807100
2 | Karnaphuli Hydro PP Unit-4 & 5 | 90 | 90 | 90 | 90 | 90 | 90 | 90 | 0 | 0 | 40 | 90 | 90 | 90 | 90 | 90 | 90 | 90 | 90 |  | 90 | 90 | 90 | 90 | 90 | 90 | 90 | 1980000
3 | Chattogram TPP-1 | 100 | 100 | 100 | 100 | 100 | 100 | 100 | 100 | 100 | 100 | 100 | 100 | 100 | 100 | 95 | 95 | 95 | 100 |  | 100 | 100 | 100 | 100 | 100 | 100 | 100 | 2300000
4 | Chattogram TPP-2
5 | Raozan 25 MW PP | 25 | 25 | 25 | [6 empty] | 8 | 16 | 25 | 25 | 25 | 25 | 25 | 25 | 8 |  | 10 | 25 | 25 | 25 | 25 | 25 | 25 | 387761
| Teknaf 20MW PP (Solartech) | [6 empty] | 2 | 1 | 10 | 10 | 14 | 15 | 19 | 6.7 | 7.5 | 10.3 | 3.9 | 0.2 | [8 empty] | 100980
6 | Sikalbaha 225MW CCPP (Gas) | 206 | 203 | 204 | 205 | 203 | 178 | 177 | 178 | 203 | 229 | 203 | 215 | 209 | 205 | 222 | 204 | 206 | 206 |  | 203 | 203 | 203 | 204 | 204 | 205 | 204 | 4870879
7 | Sikalbaha 225MW CCPP(Oil)
8
9 | Sikalbaha 150MW GTPP | 130 | 130 | 130 | 130 | 130 | 100 | 100 | 100 | 130 | 130 | 145 | 145 | 145 | 148 | 140 | 148 | 110 | 110 |  | 130 | 130 | 130 | 130 | 130 | 130 | 130 | 3140116
10 | Sikalbaha 150MW GTPP(Oil)
| Dohazari -Kalaish 100 MW Peaking | 42 | 17 | 0 | [16 empty] | 82 | 85 | 85 | 79 | 76 | 85 | 85 | 553356
12 | Hathazari 100 MW peaking PP
| Sikalbaha 105 MW PP (Baraka Sikalbaha) | [25 empty] | 0 | 0
| Daudkandi 200 MW PP (B.Trac) | [19 empty] | 102 | 102 | 102 | 52 | 0 | 0 |  | 257280
14 | Titas 50 MW Peaking PP | [19 empty] | 35 | 47 | 50 | 50 | 42 | 50 | 50 | 242928
15 | 210 MW Siddhirgonj TPP
16 | Siddhirgonj 2*120 MW GTPP
17 | Siddhirganj 335 MW CCPP | 23 | 23 | 23 | 23 | 23 | 23 | 23 | 5 | 5 | 51 | 50 | 5 | 4 | 4 | 4 | 14 | 0 | 0 |  | 12 | 12 | 13 | 13 | 12 | 12 | 12 | 388909
18 | Kodda 300 MW PP Unit-2 (Summit) | 14 | 14 | 0 | [10 empty] | 5 | 15 | 49 | 64 | 63 |  | 64 | 220 | 255 | 300 | 300 | 300 | 300 | 1831636
19 | Ashuganj 195MW PP (APSCL-United) | 36 | 36 | 36 | 36 | 36 | 36 | 36 | 36 | 36 | 36 | 35 | 35 | 35 | 35 | 35 | 35 | 35 | 35 |  | 35 | 35 | 35 | 35 | 35 | 35 | 35 | 869818
20 | Ghorasal TPP (Unit-1&2) | 70 | 70 | 70 | 70 | 70 | 70 | 70 | 70 | 70 | 70 | 70 | 70 | 70 | 70 | 70 | 70 | 70 | 70 |  | 70 | 70 | 70 | 70 | 70 | 70 | 70 | 1576000
21 | Ghorasal Repowered CCPP Unit-3 | 199 | 199 | 199 | 199 | 199 | 199 | 199 | 199 | 199 | 185 | 135 | 135 | 135 | 134 | 134 | 134 | 134 | 134 |  | 133 | 134 | 134 | 133 | 133 | 134 | 134 | 4097100
22 | Ghorasal Repowered CCPP Unit-4
23 | Ghorasal TPP Unit-5 | 100 | 100 | 100 | 100 | 100 | 100 | 100 | 100 | 100 | 100 | 100 | 100 | 100 | 100 | 100 | 130 | 170 | 170 |  | 170 | 110 | 110 | 110 | 110 | 110 | 110 | 2835000
24
25 | Ghorasal 365 MW CCPP Unit-7 | 340 | 340 | 340 | 340 | 340 | 340 | 340 | 340 | 340 | 340 | 340 | 340 | 340 | 340 | 350 | 320 | 300 | 300 |  | 320 | 280 | 280 | 280 | 280 | 280 | 280 | 7776899
26
28 | Ashuganj TPP Unit- 3
29 | Ashuganj TPP Unit- 4
30 | Ashuganj TPP Unit- 5 | 80 | 80 | 80 | 80 | 80 | 80 | 80 | 80 | 80 | 80 | 80 | 80 | 80 | 80 | 100 | 100 | 100 | 100 |  | 100 | 100 | 100 | 100 | 100 | 100 | 100 | 2103780
32 | Ashuganj 50 MW PP | 33 | 33 | 33 | 33 | 33 | 33 | 33 | 33 | 33 | 33 | 33 | 30 | 30 | 33 | 33 | 33 | 33 | 33 |  | 33 | 33 | 33 | 33 | 33 | 33 | 33 | 747144
33 | Ashuganj 225 MW CCPP | 216 | 217 | 216 | 217 | 216 | 217 | 216 | 216 | 215 | 214 | 215 | 212 | 211 | 181 | 192 | 181 | 180 | 194 |  | 181 | 180 | 180 | 180 | 213 | 190 | 180 | 4944000
34 | Ashuganj 450 MW CCPP(South) | 270 | 270 | 280 | 275 | 270 | 250 | 255 | 260 | 255 | 330 | 305 | 325 | 305 | 305 | 340 | 310 | 310 | 260 |  | 300 | 300 | 300 | 300 | 300 | 310 | 305 | 7163000
| Ashuganj 450 MW CCPP(North) | 345 | 345 | 350 | 350 | 345 | 260 | 270 | 272 | 365 | 360 | 345 | 355 | 345 | 345 | 354 | 320 | 320 | 270 |  | 260 | 260 | 260 | 260 | 260 | 260 | 260 | 7866500
35 | Ashuganj 55 MW PP (Precision) | 50 | 52 | 52 | 52 | 52 | 50 | 51 | 51 | 51 | 51 | 50 | 50 | 50 | 49 | 48 | 47 | 50 | 50 |  | 50 | 50 | 52 | 53 | 53 | 54 | 55 | 1219200
36 | Chandpur 150 MW CCPP | 140 | 140 | 140 | 140 | 140 | 140 | 140 | 140 | 140 | 139 | 139 | 140 | 139 | 141 | 125 | 125 | 125 | 126 |  | 126 | 140 | 126 | 132 | 126 | 130 | 127 | 3203220
37 | Tongi 80 MW GTPP
38 | Haripur GTPP
39 | Haripur 412 MW CCPP | 345 | 347 | 347 | 350 | 347 | 354 | 349 | 348 | 369 | 369 | 353 | 346 | 354 | 353 | 347 | 347 | 347 | 361 |  | 390 | 365 | 364 | 361 | 358 | 358 | 367 | 8704488
40 | Meghnaghat 450 MW CCPP(MPL) | 360 | 360 | 360 | 360 | 360 | 360 | 360 | 360 | 360 | 360 | 360 | 360 | 360 | 360 | 360 | 360 | 360 | 360 |  | 360 | 360 | 360 | 360 | 360 | 360 | 360 | 8430625
41 | Haripur 360MW CCPP(HPL) | 353 | 353 | 353 | 353 | 353 | 353 | 353 | 353 | 351 | 347 | 346 | 336 | 343 | 324 | 339 | 345 | 342 | 304 |  | 352 | 344 | 349 | 352 | 351 | 351 | 352 | 8236000
42 | RPCL 210MW CCPP | 122 | 123 | 122 | 136 | 137 | 138 | 137 | 134 | 117 | 115 | 115 | 101 | 100 | 98 | 103 | 117 | 118 | 118 |  | 120 | 120 | 119 | 118 | 118 | 118 | 122 | 2785400
43
44 | Fenchugonj CCPP Phase-1 | 60 | 60 | 60 | 60 | 60 | 60 | 60 | 60 | 60 | 60 | 60 | 60 | 60 | 60 | 58 | 60 | 58 | 60 |  | 60 | 60 | 58 | 60 | 60 | 58 | 58 | 1418000
45 | Fenchugonj CCPP Phase-2 | 43 | 43 | 43 | 43 | 43 | 43 | 43 | 43 | 43 | 0 | 0 | 22 | 22 | 22 | 22 | 22 | 22 | 22 |  | 31 | 31 | 31 | 30 | 30 | 31 | 31 | 741400
46 | Shajibazar 330 MW CCPP | 146 | 145 | 146 | 146 | 147 | 148 | 146 | 150 | 150 | 147 | 146 | 150 | 146 | 147 | 156 | 145 | 144 | 145 |  | 144 | 143 | 143 | 142 | 144 | 145 | 146 | 3325000
47 | Shahjibazar GTPP Unit- 8 & 9 | 32 | 32 | 32 | 32 | 32 | 32 | 32 | 32 | 31 | 30 | 31 | 30 | 30 | 31 | 29 | 30 | 20 | 30 |  | 32 | 31 | 32 | 32 | 31 | 31 | 32 | 750625
48 | Shahjibazar 86MW PP (Shahjibazar) | 73 | 73 | 73 | 73 | 73 | 73 | 70 | 70 | 70 | 72 | 72 | 75 | 75 | 75 | 74 | 74 | 74 | 40 |  | 75 | 75 | 75 | 75 | 75 | 75 | 75 | 1727040
49 | Shahjibazar 50MW PP (EPL) | 46 | 46 | 45 | 46 | 46 | 46 | 46 | 46 | 46 | 44 | 43 | 43 | 43 | 43 | 43 | 44 | 45 | 45 |  | 45 | 45 | 45 | 45 | 46 | 46 | 45 | 1047600
50 | Sylhet 150 MW CCPP | 110 | 111 | 119 | 121 | 124 | 125 | 107 | 107 | 108 | 111 | 103 | 116 | 108 | 105 | 113 | 104 | 103 | 116 |  | 97 | 97 | 97 | 97 | 98 | 100 | 70 | 2627710
51 | Sylhet 20 MW GTPP | [6 empty] | 0 | [14 empty] | 0 | 18 | 18 | 18 | 18 | 56000
52 | Sylhet 50MW PP (EPL) | 45 | 45 | 45 | 44 | 44 | 43 | 44 | 44 | 44 | 41 | 41 | 40 | 39 | 43 | 44 | 43 | 43 | 23 |  | 45 | 45 | 45 | 45 | 45 | 46 | 46 | 1010240
53 | Sylhet 10MW PP (Desh) | 10 | 10 | 10 | 10 | 10 | 10 | 10 | 9 | 10 | 10 | 9 | 10 | 10 | 10 | 10 | 10 | 10 | 10 |  | 10 | 10 | 10 | 10 | 10 | 10 | 10 | 242460
54 | Hobiganj 11MW PP Cofidence-E | 11 | 11 | 11 | 11 | 11 | 11 | 11 | 11 | 11 | 11 | 11 | 11 | 11 |  |  | 11 | 11 | 11 |  | 11 | 11 | 11 | 11 | 11 | 11 | 11 | 243888
55 | Fenchugonj 51 MW PP (Barakatullah) | 50 | 50 | 50 | 50 | 50 | 50 | 50 | 50 | 50 | 50 | 50 | 50 | 50 | 47 | 49 | 50 | 50 | 22 |  | 49 | 50 | 50 | 50 | 50 | 50 | 50 | 1152600
56 | Shahjahanulla 25 MW PP | 16 | 16 | 24 | 24 | 24 | 24 | 24 | 24 | 24 | 24 | 24 | 24 | 24 | 24 | 24 | 24 | 24 | 24 |  | 24 | 24 | 24 | 16 | 24 | 24 | 24 | 536204
57 | Bibiana-II 341 MW CCPP (Summit) | 300 | 305 | 300 | 305 | 295 | 270 | 310 | 310 | 320 | 320 | 300 | 300 | 320 | 300 | 320 | 290 | 270 | 290 |  | 315 | 270 | 270 | 290 | 300 | 285 | 290 | 7481300
58 | Nababganj 55 MW PP (Southern power ) | 35 | 35 | 17 | [5 empty] | 17 | 17 | 17 | 17 | 35 | 35 | 35 | 35 | 35 | 17 |  | 35 | 35 | 35 | 35 | 35 | 35 | 35 | 632061
59 | Sikalbaha 51 MW PP(Energis)
60 | Barabkunda 22 MW PP (Regent) | 22 | 22 | 22 | 22 | 22 | 22 | 22 | 22 | 22 | 22 | 22 | 22 | 22 | 22 | 22 | 22 | 22 | 22 |  | 22 | 22 | 22 | 22 | 22 | 22 | 22 | 514224
61 | Narshingdi 22 MW PP (Doreen) | 22 | 22 | 22 | 22 | 22 | 22 | 22 | 22 | 22 | 22 | 22 | 22 | 22 | 22 | 22 | 22 | 22 | 19 |  | 19 | 19 | 19 | 19 | 22 | 22 | 22 | 450324
62 | Tangail 22 MW PP (Doreen) | 22 | 22 | 22 | 22 | 22 | 22 | 22 | 22 | 22 | 22 | 22 | 20 | 22 | 22 | 22 | 22 | 22 | 22 |  | 22 | 22 | 22 | 22 | 22 | 21 | 22 | 496620
63 | Impoprt (Tripura) | 176 | 172 | 170 | 168 | 164 | 0 | 68 | 86 | 90 | 94 | 120 | 152 | 156 | 186 | 168 | 158 | 158 | 152 |  | 180 | 184 | 190 | 190 | 186 | 188 | 184 | 3585600
64 | Malancha, Ctg. EPZ (United) | 42 | 42 | 42 | 42 | 42 | 42 | 20 | 7 | 2 | 2 | 2 | 2 | 2 | 3 | 2 | 3 | 5 | 7 |  | 19 | 25 | 29 | 29 | 37 | 37 | 37 | 485760
65 | Feni 22MW PP (Doreen) | 21 | 21 | 21 | 21 | 21 | 21 | 21 | 21 | 21 | 21 | 21 | 21 | 21 | 21 | 21 | 21 | 21 | 21 |  | 21 | 21 | 21 | 21 | 21 | 21 | 21 | 495648
66 | Feni 11 MW PP (Doreen) | 11 | 11 | 11 | 11 | 11 | 11 | 11 | 8 | 8 | 8 | 8 | 8 | 8 | 8 | 11 | 11 | 11 | 11 |  | 11 | 11 | 11 | 11 | 11 | 11 | 11 | 240120
67 | Jangalia 33MW PP (Summit) | 33 | 33 | 33 | 33 | 33 | 33 | 33 | 33 | 33 | 33 | 33 | 33 | 33 | 33 | 33 | 33 | 29 |  |  | 17 | 33 | 33 | 33 | 33 | 33 | 33 | 744600
68 | Cumilla 25 MW PP (Summit) | 20 | 20 | 20 | 20 | 20 | 20 | 20 | 20 | 17 | 17 | 20 | 20 | 20 | 20 | 20 | 20 | 20 | 21 |  | 21 | 21 | 21 | 21 | 21 | 20 | 20 | 494580
69 | Summit Ashulia | 25 | 25 | 25 | 25 | 25 | 25 | 25 | 25 | 25 | 25 | 25 | 25 | 25 | 25 | 25 | 25 | 25 | 25 |  | 25 | 25 | 25 | 25 | 25 | 25 | 25 | 600000
70 | Summit Madhabdi | 24 | 24 | 24 | 20 | 20 | 20 | 20 | 20 | 24 | 24 | 20 | 20 | 20 | 24 | 23 | 23 | 23 | 23 |  | 22 | 24 | 24 | 24 | 24 | 24 | 24 | 523440
71 | Maona 33 MW PP(Summit) | 33 | 33 | 33 | 33 | 33 | 33 | 33 | 33 | 33 | 33 | 33 | 33 | 33 | 33 | 33 | 33 | 33 | 33 |  | 33 | 33 | 33 | 33 | 33 | 33 | 33 | 808800
72 | Rupganj 33 MW PP(Summit) | 33 | 33 | 33 | 33 | 33 | 33 | 33 | 33 | 33 | 33 | 33 | 33 | 33 | 33 | 33 | 33 | 33 | 33 |  | 33 | 33 | 33 | 33 | 33 | 33 | 33 | 795500
73 | Ghorashal 108MW PP (Regent) | 97 | 97 | 97 | 97 | 97 | 97 | 97 | 97 | 76 | 1 | 0
76 | Siddhirganj Desh
77 | Siddhirganj 100 PP(Dutch Bangla) | [10 empty] | 2 | 7 | 7 | 14 | 30 | 48 | 60 | 30 |  | 30 | 50 | 90 | 100 | 100 | 100 | 100 | 766080
78 | Gazipur 52 MW PP | 51 | 52 | 52 | 25 |  |  |  |  | 34 | 52 | 52 | 52 | 52 | 43 | 43 | 51 | 51 | 51 |  | 51 | 51 | 51 | 51 | 51 | 51 | 51 | 993324
79 | Kodda 150MW PP | 133 | 133 | 100 | 48 | 48 | 16 | 0 |  | 16 | 16 | 48 | 48 | 48 | 48 | 90 | 120 | 133 | 133 |  | 133 | 133 | 133 | 133 | 133 | 133 | 133 | 1967520
80 | Jamalpur 95 MW PP(Powerpac) | 95 | 95 | 95 | 95 | 95 | 95 | 95 | 95 | 95 | 95 | 95 | 95 | 95 | 95 | 95 | 95 | 95 | 58 |  | 75 | 95 | 95 | 95 | 95 | 95 | 95 | 2277120
81 | Jangalia 52 MW PP (Lakdanavi) | 52 | 52 | 52 | 52 | 24 | 16 | 0 | 0 |  | 25 | 43 | 43 | 43 | 43 | 43 | 43 | 43 | 16 |  | 16 | 34 | 50 | 52 | 52 | 52 | 52 | 940992
| Gazipur 100 MW PP | 106 | 105 | 105 | 106 | 106 | 106 | 106 | 106 | 106 | 106 | 106 | 106 | 106 | 108 | 106 | 109 | 108 | 108 |  | 108 | 108 | 108 | 108 | 108 | 108 | 109 | 2537364
| Kaptai 7 MW Solar PP |  |  |  |  | 0 | 0.28 | 1.18 | 2.8 | 4 | 4.9 | 5.6 | 5.77 | 1.49 | 0.9 | 3.8 | 2.4 | 1.1 | 0.02 | [8 empty] | 36480
| Jodiac Power | 56 | 56 | 56 | 56 | 56 | 56 | 56 | 56 | 56 | 56 | 56 | 56 | 56 | 56 | 56 | 56 | 56 | 56 |  | 56 | 56 | 56 | 56 | 56 | 56 | 56 | 1362430
| Karnaphuli Power Ltd. | [25 empty] | 0 | 0
82 | Madanganj 102 PP(Summit) | [17 empty] | 0 |  | 12 | 81 | 70 | 80 | 80 | 90 | 97 | 441888
83 | Pagla (DPA )
84 | B.Baria (Aggreko) 85MW
85 | Keraniganj 100 MW PP (Powerpac) | 10 | [13 empty] | 10 | 40 | 40 | 10 |  | 49 | 100 | 100 | 100 | 100 | 100 | 91 | 711846
86 | Meghnaghat CCPP(Summit) | 282 | 260 | 280 | 280 | 265 | 272 | 282 | 283 | 290 | 287 | 260 | 260 | 240 | 240 | 240 | 240 | 240 | 240 |  | 250 | 250 | 250 | 250 | 250 | 270 | 272 | 6398516
87 | Meghnaghat 100 MW(IEL) | 60 | 7 | [8 empty] | 9 | 24 | 51 | 60 | 87 | 100 | 100 | 55 |  | 72 | 93 | 91 | 100 | 100 | 100 | 100 | 1149120
88 | Ghorashal 78.5 MW PP(MAX) | 74 | 75 | 74 | 74 | 74 | 73 | 74 | 73 | 60 | 0 | [15 empty] | 0 | 635040
90 | Ashuganj 53MW PP (United)
91 | Juldah 100 MW Unit-1 (Acorn) | 10 | 10 | 10 | 10 | 10 | 10 | 10 | 10 | 10 | 10 | 10 | 10 | 10 | 10 | 50 | 50 | 50 | 50 |  | 100 | 100 | 100 | 80 | 80 | 80 | 50 | 801000
92 | Fenchuganj 44MW (Energyprima) | 49 | 46 | 46 | 46 | 46 | 46 | 46 | 46 | 46 | 46 | 46 | 46 | 46 | 46 | 46 | 46 | 46 | 20 |  | 33 | 46 | 46 | 46 | 46 | 46 | 46 | 1085112
93 | Ashuganj 51 MW PP (Midland) | 43 | 43 | 43 | 43 | 43 | 43 | 43 | 43 | 43 | 43 | 43 | 43 | 43 | 43 | 43 | 43 | 43 | 43 |  | 43 | 43 | 43 | 43 | 43 | 43 | 43 | 1026936
94 | Gagnagar 102 MW PP (Digital Power) | 40 | 7 | 0 | [5 empty] | 5 | 24 | 24 | 24 | 40 | 93 | 100 | 100 | 40 | 40 |  | 102 | 102 | 102 | 101 | 101 | 101 | 101 | 1180080
95 | Patenga 50MW PP (Baraka) | 50 | 50 | 50 | 50 | 50 | 50 | 50 | 50 | 50 | 50 | 50 | 50 | 50 | 50 | 44 | 46 | 48 | 50 |  | 50 | 50 | 50 | 50 | 50 | 50 | 50 | 1209600
96 | Chattogram 108 MW PP (ECPV) | 97 | 97 | 97 | 97 | 55 | 12 | 12 | 12 | 12 | 15 | 41 | 47 | 70 | 94 | 96 | 97 | 97 | 50 |  | 50 | 50 | 50 | 50 | 60 | 60 | 60 | 1498560
97 | Katpotti 52 MW PP (Sinha) | 18 | 13 | 13 | 13 | 13 | 13 | 13 | 13 | 13 | 13 | 13 | 13 | 13 | 13 | 13 | 13 | 13 | 13 |  | 16 | 36 | 39 | 47 | 47 | 47 | 47 | 487632
98 | Bosila 108MW PP(CLC) | 8 | 8 | 8 | 72 | 67 | 67 | 65 | 32 | 65 | 65 | 66 | 72 | 70 | 72 | 72 | 66 | 72 | 66 |  | 72 | 72 | 72 | 72 | 72 | 72 | 72 | 1398720
99 | Madanganj-55 MW PP(Summit) | 0 | [12 empty] | 2 | 15 | 38 | 15 | 15 |  | 19 | 55 | 55 | 55 | 55 | 55 | 55 | 426359
100 | Manikganj 55 MW PP (Northern) | 55 | 55 | 55 | 55 | 17 | 17 | 17 | 17 | 35 | 55 | 55 | 55 | 55 | 55 | 55 | 55 | 55 | 55 |  | 55 | 55 | 55 | 55 | 55 | 55 | 55 | 1131848
101 | Kushiara 163 MW CCPP (KP) | 130 | 130 | 130 | 130 | 100 | 100 | 100 | 100 | 130 | 130 | 130 | 130 | 163 | 130 | 163 | 100 | 100 | 100 |  | 163 | 130 | 130 | 163 | 163 | 163 | 163 | 3271917
102 | Sarishabari 3 MW Solar Plant |  |  |  |  | 0 | 0.1 | 0 | 0.8 | 1.5 | 2.2 | 2.3 | 2.1 | 2.4 | 0.5 | 1.8 | 1.1 | 0.5 | 0.1 |  | 0 | [6 empty] | 15000
103 | Kamalaghat 54 MW PP(Banco Energy) | 53 | 53 | 53 | 35 | 17 | 17 | 17 | 17 | 17 | 35 | 53 | 53 | 53 | 53 | 53 | 53 | 53 | 53 |  | 53 | 53 | 53 | 53 | 53 | 53 | 53 | 1099080
104 | Keranigonj 300 MW PP (APR) | [14 empty] | 17 | 27 |  |  |  | 261 | 127 | 122 | 56 |  |  | 0 | 446412
105 | Bramhangoan 100 MW PP (Aggreko) | [14 empty] | 52 | 75 |  |  |  | 96 | 40 | 40 | 40 | 40 | 40 | 40 | 368364
106 | Mymensingh 200 MW PP (United) | 175 | 175 | 175 | 175 | 175 | 100 | 70 | 7 | 7 | 7 | 50 | 50 | 74 | 120 | 120 | 110 | 110 | 50 |  | 87 | 140 | 144 | 182 | 201 | 200 | 200 | 2949600
112 | Aurahati 100MW PP (Aggreko) | [14 empty] | 51 | 26 |  |  |  | 101 | 101 | 61 | 27 | 26 | 26 | 0 | 327828
114 | Kodda 149 MW PP Unit-1 (Summit) | 135 | 133 | 40 | 0 |  |  |  | 0 | 43 | 105 | 120 | 132 | 135 | 135 | 135 | 135 | 135 | 116 |  | 119 | 135 | 135 | 142 | 149 | 149 | 149 | 2348640
115 | Juldah 100 MW PP Unit-3 (Acorn) | 100 | 100 | 100 | 100 | 100 | 100 | 100 | 100 | 100 | 100 | 100 | 100 | 100 | 100 | 100 | 100 | 100 | 100 |  | 100 | 100 | 100 | 100 | 100 | 100 | 100 | 2438400
116 | Chandpur 200MW (Desh energy) | 200 | 200 | 200 | 200 | 200 | 125 | 52 | 50 | 50 | 100 | 190 | 200 | 200 | 200 | 196 | 200 | 200 | 140 |  | 151 | 170 | 195 | 200 | 199 | 200 | 199 | 4097760
117 | Ashuganj 150MW PP (Midland) | 74 | 74 | 74 | 74 | 74 | 10 | 10 | 10 | 18 | 40 | 40 | 40 | 40 | 40 | 58 | 77 | 77 | 10 |  | 66 | 130 | 126 | 150 | 150 | 150 | 150 | 1610836
118 | Bibiyana-III 400 MW CCPP
| Jamalpur 115 MW PP (United) | 115 | 115 | 115 | 115 | 115 | 115 | 115 | 115 | 115 | 115 | 115 | 115 | 115 | 115 | 115 | 115 | 115 | 115 |  | 115 | 115 | 115 | 115 | 115 | 115 | 115 | 2772000
| Anwara 300 MW PP (United) | 125 | 125 | 125 | 125 | 125 | 125 | 89 | 89 | 107 | 107 | 107 | 106 | 107 | 107 | 107 | 107 | 107 | 54 |  | 100 | 107 | 106 | 106 | 107 | 107 | 107 | 2584364
120 | Eastern Zone Total | 7765 | 7614 | 7467 | 7368 | 7142 | 6511.38 | 6426.18 | 6225.6 | 6586.5 | 6820.1 | 6980.9 | 7073.87 | 7183.89 | 7227.1 | 7661.1 | 7678.8 | 7444.5 | 6723.32 |  | 8176 | 8429 | 8493 | 8543 | 8509 | 8538 | 8451 | 179440231
121
122
123 | Khulna 60MW
124 | Khulna 115 MW PP (KPCL-1 & 3)
125 | Khulna 115 PP MW (KPCL-2) | 115 | 115 | 115 | 66 | 66 | 25 | 16 | 16 | 16 | 16 | 16 | 16 | 49 | 49 | 66 | 83 | 83 | 16 |  | 86 | 115 | 115 | 115 | 115 | 115 | 115 | 1560960
126
127 | Khulna (Aggreeco) 55MW
128 | Faridpur 50 MW Peaking PP | 13 | 0 | [11 empty] | 6 | 6 | 6 | 6 | 6 |  | 19 | 20 | 25 | 28 | 30 | 31 | 30 | 193440
Khulna 225 MW CCPP
129 | Rupsha 105 MW PP (Orion rupsha) | 105 | 105 | 105 | 105 | 105 | 55 | 53 | 53 | 53 | 53 | 105 | 105 | 105 | 90 | 90 | 105 | 90 | 35 |  | 105 | 105 | 105 | 105 | 105 | 105 | 105 | 2192640
130
131
132
133
| Barisal 110 MW PP (Summit ) | 110 | 64 | 0 | [12 empty] | 32 | 16 | 16 |  | 96 | 110 | 110 | 110 | 110 | 110 | 110 | 886752
136 | Barisal GT PP Unit-1& 2 | [20 empty] | 0 | 23 | 23 | 0 |  |  | 32128
137 | Bhola 95 MW PP (Aggreko) | 97 | 97 | 97 | 97 | 96 | 98 | 98 | 97 | 96 | 95 | 95 | 94 | 94 | 96 | 95 | 97 | 97 | 73 |  | 96 | 96 | 95 | 97 | 96 | 97 | 97 | 2283700
| Bhola 225 MW CCPP | 180 | 173 | 180 | 180 | 179 | 174 | 180 | 180 | 179 | 180 | 179 | 178 | 178 | 178 | 179 | 177 | 167 | 179 |  | 167 | 167 | 167 | 173 | 179 | 179 | 180 | 4362186
140 | Bhola 33 MW PP (Venture) | 37 | 33 | 31 | 29 | 28 | 24 | 22 | 23 | 22 | 23 | 24 | 25 | 26 | 25 | 26 | 27 | 25 | 25 |  | 34 | 35 | 37 | 36 | 40 | 36 | 36 | 679011
141 | Noapara 100 MW PP (Bangla Trac) | 100 | 0 | [17 empty] | 41 | 93 | 100 | 100 | 100 | 100 | 100 | 552000
142 | Noapara 40 MW PP (Khanjahan Ali) | 40 | 40 | 8 | 0 | [6 empty] | 8 | 8 | 40 | 40 | 40 | 40 | 8 |  |  | 40 | 40 | 40 | 40 | 40 | 40 | 40 | 530250
143 | Gopalganj 100 MW Peaking PP | 50 | 0 | [13 empty] | 0 | 27 | 37 |  | 70 | 65 | 60 | 60 | 60 | 60 | 60 | 454400
144 | Bheramara GTPP Unit-1,2 & 3
145 | Madhumati 100 MW PP | 104 | 104 | 103 | 103 | 104 | 69 | 69 | 69 | 69 | 69 | 69 | 69 | 86 | 104 | 62 | 65 | 65 | 35 |  | 96 | 103 | 103 | 103 | 104 | 93 | 104 | 2034576
146 | Bheramara HVDC | 914 | 913 | 911 | 910 | 910 | 910 | 910 | 909 | 909 | 910 | 909 | 909 | 908 | 908 | 908 | 908 | 908 | 908 |  | 908 | 908 | 908 | 908 | 908 | 908 | 909 | 21817455
147 | Bheramara 360 MW CCPP | 350 | 350 | 350 | 350 | 350 | 300 | 300 | 300 | 300 | 340 | 340 | 340 | 410 | 360 | 390 | 390 | 370 | 360 |  | 350 | 340 | 340 | 330 | 320 | 320 | 310 | 8679168
148
149
150 | Barapukuria TPP Unit-1 | 71 | 71 | 71 | 71 | 71 | 71 | 71 | 71 | 70 | 70 | 70 | 70 | 70 | 71 | 68 | 68 | 68 | 68 |  | 68 | 73 | 73 | 70 | 70 | 70 | 69 | 1686109
151 | Barapukuria TPP Unit-2
152 | Barapukuria 275 MW TPP Unit-3 | 270 | 269 | 270 | 270 | 270 | 270 | 270 | 270 | 270 | 270 | 270 | 270 | 270 | 270 | 270 | 270 | 270 | 270 |  | 270 | 270 | 270 | 270 | 270 | 270 | 270 | 6560800
153 | Baghabari 71 MW GTPP | 55 | 55 | 55 | 55 | 60 | 60 | 60 | 60 | 60 | 60 | 55 | 55 | 55 | 55 | 55 | 50 | 50 | 50 |  | 50 | 45 | 45 | 45 | 40 | 0 | 0 | 1225000
156 | Baghabari 100 MW GTPP
| Baghabari 50 MW Peaking PP | 50 | 0 | [17 empty] | 50 | 50 | 50 | 50 | 50 | 50 | 50 | 369672
157 | Sirajgonj 225MW CCPP Unit-1 (Gas) | 189 | 188 | 190 | 193 | 192 | 183 | 166 | 167 | 188 | 199 | 190 | 196 | 200 | 200 | 202 | 203 | 195 | 193 |  | 202 | 188 | 185 | 191 | 197 | 195 | 184 | 4873400
158 | Sirajgonj 225MW CCPP Unit-1(Oil)
Sirajgonj 225 MW CCPP Unit-2 (Gas)
Sirajgonj 225 MW CCPP Unit-2 (Oil)
159 | Sirajgonj 225MW CCPP Unit-3 (Gas) | 190 | 191 | 195 | 195 | 192 | 191 | 172 | 162 | 200 | 197 | 195 | 189 | 189 | 190 | 205 | 209 | 207 | 186 |  | 190 | 200 | 199 | 196 | 197 | 198 | 177 | 4870664
Sirajgonj 225MW CCPP Unit-3 (Oil)
| Sirajgonj 400 MW CCPP Unit-4 | 360 | 360 | 360 | 360 | 360 | 360 | 360 | 360 | 360 | 360 | 360 | 360 | 360 | 320 | 340 | 280 | 260 | 260 |  | 260 | 260 | 260 | 260 | 260 | 260 | 260 | 7857636
160 | Sirajgonj 400MW CCPP Unit-4 (Oil)
161 | Bera 70 MW Peaking PP | [17 empty] | 10 |  | 13 | 29 | 29 | 36 | 37 | 37 | 37 | 181505
162 | Bogra 22 MW PP (GBB) | 22 | 22 | 22 | 22 | 22 | 22 | 22 | 22 | 22 | 18 | 18 | 18 | 20 | 21 | 21 | 22 | 22 | 21 |  | 22 | 22 | 22 | 22 | 22 | 22 | 22 | 493920
163 | Bogura 20 MW PP (Energyprima) | 16 | 16 | 16 | 16 | 16 | 16 | 16 | 16 | 16 | 14 | 14 | 14 | 14 | 13 | 11 | 10 | 14 | 15 |  | 15 | 15 | 15 | 15 | 15 | 14 | 12 | 338760
164 | Ullapara 11 MW PP (Summit) | 11 | 11 | 11 | 8 | 8 | 8 | 8 | 8 | 8 | 8 | 8 | 8 | 8 | 8 | 8 | 8 | 8 | 8 |  | 11 | 11 | 11 | 11 | 11 | 11 | 11 | 219276
165 | Amnura 50 MW PP(Sinha) | 12 | 12 | 12 | 12 | 12 | 12 | 12 | 12 | 12 | 12 | 12 | 12 | 12 | 12 | 12 | 12 | 12 | 12 |  | 50 | 50 | 50 | 50 | 50 | 12 | 12 | 458050
166 | Katakhali 50 MW PP (Northern) | 42 | 42 | 42 | 32 | 32 | 8 | 8 | 8 | 16 | 24 | 24 | 24 | 42 | 42 | 42 | 42 | 42 | 42 |  | 42 | 42 | 42 | 42 | 42 | 42 | 42 | 797286
167 | Katakhali 50 MW Peaking PP | 44 | 44 | 0 | [16 empty] | 43 | 45 | 47 | 45 | 45 | 45 | 45 | 344043
168 | Santahar 50 MW Peaking PP | 22 | 22 | 22 | 0 | [13 empty] | 30 |  | 30 | 30 | 30 | 30 | 21 | 21 | 21 | 232417
169 | Natore 52 MW PP (Rajlanka) | 52 | 52 | 52 | 43 | 43 | 43 | 25 | 8 | 8 | 8 | 8 | 8 | 44 | 52 | 52 | 43 | 8 | 8 |  | 30 | 50 | 52 | 52 | 52 | 52 | 52 | 865920
170 | Chapainawabganj 100 MW Peaking PP | 50 | 0 | [17 empty] | 62 | 95 | 95 | 95 | 95 | 92 | 92 | 528636
171 | Baghabari 200 MW PP (Paramount) | [19 empty] | 146 | 168 | 100 | 50 | 0 | 0 |  | 297933
172 | Bagura 113 MW PP (Confidence) | 113 | 113 | 113 | 113 | 113 | 113 | 36 | 36 | 45 | 72 | 74 | 92 | 113 | 113 | 113 | 113 | 113 | 113 |  | 113 | 113 | 113 | 113 | 113 | 113 | 113 | 2471808
173 | Rangpur 20 MW GTPP
175 | Saidpur 20 MW GTPP | 12 | 0 | [17 empty] | 12 | 12 | 12 | 12 | 12 | 12 | 12 | 82000
176 | Rangpur 113 MW PP (Confidence) | 114 | 114 | 114 | 114 | 114 | 90 | 35 | 35 | 70 | 78 | 113 | 114 | 114 | 114 | 114 | 114 | 114 | 114 |  | 114 | 114 | 114 | 113 | 114 | 113 | 113 | 2469120
177 | Sympa Solar Power 8MW | [5 empty] | 0 | 1 | 3.12 | 4.8 | 6 | 7.1 | 7.7 | 6.6 | 6.6 | 5.3 | 3.9 | 1.8 | 0.2 |  | 0 | [6 empty] | 45515
178
178