## Forecast
[5 empty] | Power Grid Company of Bangladesh Ltd. | [10 empty] | QF-LDC-07
|  |  | Report on Forecasted Generation & Demand of national grid on | [6 empty] | 2020-07-12 | Sunday
|  | Date (day): | 2020-07-12 |  | Sunday
| Probable Maximum |  | Generation : |  | (a) At Day Peak Hour : | 13601.6 | MW |  |  | (b) At Evening Peak Hour : |  | 15198 | MW
Sl. | [6 empty] | Present | Actual Generation |  | Forecasted Available Gen. on |  | Ev. Peak Gen.Shortage |  | Plants under |  | Probable
No. | Name of the Power Station |  | Fuel | Producer | Installed Capacity |  | Capacity | On | 2020-07-11 | 2020-07-12 | during | for Fuel | for plant. S/D | Shut down (date)/ |  | Start up
[8 empty] | Day Peak | Ev. Peak | Day Peak | Ev. Peak | Limitation | M/C Problem | Remarks |  | Date
[5 empty] | Unit No. X Capacity | MW | MW | MW | MW | MW | MW | MW | MW
1 | Ghorasal TPP (Unit-1&2) |  | Gas | PDB | 2*55 | 110 | 85 | 33 | 33 | 35 | 35 |  | 50 | Unit-2 Under maint
| Ghorasal Repowered CCPP Unit-3 |  | Gas | PDB | 1*210 | 210 | 170 | 0 | 0 | 0 | 0 |  | 170 | Under maint
| Ghorasal Repowered CCPP Unit-4 |  | Gas | PDB | 1*210 | 210 | 180 | 0 | 0 | 0 | 0 |  | 180 | Under maint
| Ghorasal TPP Unit-5 |  | Gas | PDB | 1*210 | 210 | 190 | 0 | 0 | 110 | 110
2 | Ghorasal 365 MW CCPP Unit-7 |  | Gas | PDB | 1*243+1*122 | 365 | 365 | 300 | 300 | 300 | 300
3 | Ghorashal 78.5 MW PP(MAX) |  | Gas | QRPP | 2*40 | 78 | 78 | 70 | 71 | 78 | 78
4 | Ghorashal 108MW PP (Regent) |  | Gas | IPP | 34*3.35 | 108 | 108 | 84 | 79 | 100 | 104
5 | Haripur GTPP |  | Gas | SBU, PDB | 2*32 | 32 | 20 | 0 | 0 | 0 | 0 |  | 20 | Under maint.
6 | Haripur 412 MW CCPP |  | Gas | EGCB | 1*273+1*139 | 412 | 412 | 328 | 322 | 412 | 412
7 | Haripur 360MW CCPP(HPL) |  | Gas | IPP | 1*235+1*125 | 360 | 360 | 347 | 357 | 360 | 360
8 | Meghnaghat 450 MW CCPP(MPL) |  | Gas | IPP | 2*150+1*150 | 450 | 450 | 0 | 0 | 0 | 0 |  | 450 | Under maint.
9 | Meghnaghat 100 MW(IEL) |  | HFO | QRPP | 12*8.9 | 100 | 100 | 99 | 95 | 100 | 100
10 | Meghnaghat CCPP(Summit) |  | Gas | IPP | 2*110+1*110 | 305 | 305 | 140 | 200 | 305 | 305
11 | Madanganj 102 PP(Summit) |  | HFO | QRPP | 6*17 | 102 | 100 | 60 | 80 | 100 | 100
12 | Madanganj-55 MW PP(Summit) |  | HFO | (IPP) | 3*17.08+1*11.3 | 55 | 55 | 30 | 46 | 45 | 45 |  | 10 | Engine problem
13 | Keraniganj 100 MW PP (Powerpac) |  | HFO | QRPP | 8*13.45 | 100 | 100 | 20 | 0 | 100 | 100
14 | Narshingdi 22 MW PP (Doreen) |  | Gas | SIPP, REB | 8*2.90 | 22 | 22 | 22 | 22 | 22 | 22
15 | 210 MW Siddhirgonj TPP |  | Gas | PDB | 1*210 | 210 | 115 | 0 | 0 | 0 | 0 |  | 115 | Under maint.
16 | Siddhirgonj 2*120 MW GTPP |  | Gas | EGCB | 2*105 | 210 | 210 | 199 | 98 | 200 | 200
17 | Siddhirganj 100 PP(Dutch Bangla) |  | HFO | QRPP | 12*8.9 | 100 | 100 | 0 | 30 | 100 | 100
18 | Siddhirganj 335 MW CCPP |  | Gas | EGCB | 1*217+118 | 335 | 335 | 300 | 335 | 335 | 335
19 | Gagnagar 102 MW PP (Digital Power) |  | HFO | IPP | 12*8.924 | 102 | 102 | 76 | 76 | 76 | 76 |  | 26 | Engine problem
20 | Katpotti 52 MW PP (Sinha) |  | HFO | IPP | 7*7.9 | 51 | 51 | 0 | 12 | 52 | 52
21 | Kamalaghat 54 MW PP(Banco Energy) |  | HFO | IPP | 3*18 | 54 | 54 | 53 | 53 | 54 | 54
22 | Kodda 150MW PP |  | HFO | BPDB-RPCL | 9*17.06 | 149 | 149 | 0 | 64 | 149 | 149
23 | Manikganj 55 MW PP (Northern) |  | HFO | IPP | 3*19.3 | 55 | 55 | 55 | 55 | 55 | 55
24 | Nababganj 55 MW PP (Southern power ) |  | HFO | IPP | 3*19.3 | 55 | 55 | 55 | 17 | 55 | 55
25 | Bosila 108MW PP(CLC) |  | HFO | IPP | 12*8.775+1*3.5 | 108 | 108 | 0 | 0 | 0 | 0 | 108 |  | Fuel Shortage.
26 | Summit Power,(Madhabdi+Ashulia) |  | Gas | SIPP,REB | 3*3.67+4*8.73 | 80 | 80 | 54 | 54 | 55 | 55 |  | 25 | Engine problem
27 | Maona 33 MW PP(Summit) |  | Gas | SIPP,REB | 4*8.73 | 33 | 33 | 33 | 33 | 33 | 33
28 | Rupganj 33 MW PP(Summit) |  | Gas | SIPP,REB | 4*8.73 | 33 | 33 | 33 | 33 | 33 | 33
29 | Gazipur 52 MW PP |  | HFO | IPP | 6*8.9 | 52 | 52 | 0 | 0 | 35 | 50
30 | Tongi 80 MW GTPP |  | Gas | PDB | 1* 105 | 105 | 105 | 0 | 0 | 0 | 0 | 105 |  | Gas shortage
31 | Kodda 300 MW PP Unit-2 (Summit) |  | HFO | IPP | 18*17.076 | 300 | 300 | 195 | 286 | 300 | 300
32 | Keranigonj 300 MW PP (APR) |  | HSD | IPP | 256*1.4 | 300 | 300 | 0 | 0 | 100 | 300
33 | Bramhangoan 100 MW PP (Aggreko) |  | HSD | IPP | 100 | 100 | 100 | 0 | 0 | 50 | 100
34 | Aurahati 100MW PP (Aggreko) |  | HSD | IPP | 0.85*23+0.95*91 | 100 | 100 | 0 | 0 | 80 | 100
35 | Kodda 149 MW PP Unit-1 (Summit) |  | HFO | IPP | 149 | 149 | 149 | 112 | 112 | 149 | 149
36 | Gazipur 100 MW PP |  | HFO | RPCL | 100 MW | 105 | 105 | 0 | 88 | 100 | 100
37 | Meghnaghat 104 MW PP (OPCL) |  | HFO | IPP | 18.5*6 | 104 | 104 | 0 | 0 | 0 | 0
| Dhaka area Total |  |  |  |  | 6119 | 5895 | 2698 | 2951 | 4078 | 4367 | 213 | 1046
38 | Chattogram TPP-1 |  | Gas | PDB | 1*210 | 210 | 180 | 90 | 90 | 90 | 90 | 90 |  | Gas shortage
| Chattogram TPP-2 |  | Gas | PDB | 1*210 | 210 | 180 | 0 | 0 | 0 | 0 | 180 |  | Gas shortage
39 | Raozan 25 MW PP |  | HFO | IPP | 3*8.9 | 25 | 25 | 0 | 0 | 25 | 25
40 | Teknaf 20MW PP (Solartech) |  | Solar | Teknaf Solartech Energy Ltd. | 20 | 20 | 20 | 5.6 | 0 | 20 | 0
41 | Patenga 50MW PP (Baraka) |  | HFO | IPP | 8*6.98 | 50 | 50 | 0 | 0 | 50 | 50
42 | Karnaphuli Hydro PP Unit-1,2,3,4, 5 |  | Hydro | PDB | 2*40+3*50 | 230 | 230 | 108 | 104 | 105 | 105 | 125 |  | Low water level & Unit-4 under maint.
43 | Sikalbaha 225MW CCPP |  | Gas/HSD | PDB | 1*150+1*175 | 225 | 225 | 0 | 0 | 0 | 0 |  | 225 | Under maint.
44 | Sikalbaha Peaking GT |  | Gas/HSD | PDB | 1*150 | 150 | 150 | 140 | 139 | 150 | 150
45 | Sikalbaha 105 MW PP (Baraka Sikalbaha) |  | HFO | IPP | 105 MW | 105 | 105 | 0 | 0 | 100 | 100
46 | Hathazari 100 MW peaking PP |  | HFO | PDB | 11*8.9 | 98 | 98 | 0 | 0 | 0 | 0
47 | Dohazari -Kalaish 100 MW Peaking |  | HFO | PDB | 6*17 | 102 | 102 | 0 | 102 | 100 | 102
48 | Juldah 100 MW Unit-1 (Acorn) |  | HFO | QRPP | 8*13.45 | 100 | 100 | 0 | 0 | 80 | 100
49 | Juldah 100 MW PP Unit-3 (Acorn) |  | HFO | IPP | 0 | 100 | 100 | 100 | 100 | 100 | 100
50 | Barabkunda 22 MW PP (Regent) |  | Gas | SIPP, PDB | 8*2.90 | 22 | 22 | 17 | 17 | 17 | 17 |  | 5 | Engine problem
* | Malancha, Ctg. EPZ (United) |  | Gas |  | 5*8.73+3*9.34 |  | 0 | 4 | 35 | 10 | 20
51 | Chattogram 108 MW PP (ECPV) |  | HFO | IPP | 16*7 | 108 | 108 | 24 | 0 | 80 | 100
52 | Kaptai 7 MW Solar PP |  | Solar | PDB | 7.4 MW | 7 | 7 | 0.5 | 0 | 5 | 0
53 | Anwara 300 MW PP (United) |  | HFO | IPP | 300 MW | 300 | 300 | 217 | 306 | 300 | 300
54 | Jodiac Power |  | HFO | IPP | 3*18.55+1*3.6 | 54 | 54 | 17 | 0 | 50 | 54
55 | Karnaphuli Power Ltd. |  | HFO | IPP | 110 | 110 | 110 | 0 | 0 | 50 | 110
56 | Juldah unit-2 (Acorn) |  | HFO | IPP | 8*13.6 | 100 | 100 | 100 | 100 | 100 | 100
| Chattogram area Total |  |  |  |  | 2326 | 2266 | 823.1 | 993 | 1432 | 1523 | 395 | 230
57 | Ashuganj TPP Unit- 3 |  | Gas | APSCL | 1*150 | 150 | 135 | 0 | 0 | 0 | 0 | 135 |  | Gas Shortage
| Ashuganj TPP Unit- 4 |  | Gas | APSCL | 1*150 | 150 | 129 | 100 | 100 | 100 | 135
| Ashuganj TPP Unit- 5 |  | Gas | APSCL | 1*150 | 150 | 134 | 0 | 0 | 0 | 0 | 134 |  | Gas Shortage
58 | Ashuganj 225 MW CCPP |  | Gas | APSCL | 1*142+1*75 | 221 | 221 | 141 | 143 | 215 | 215 |  |  | FGMO
59 | Ashuganj 450 MW CCPP(North) |  | Gas | APSCL | 1*360 | 360 | 360 | 315 | 315 | 360 | 360 |  |  | FGMO
60 | Ashuganj 450 MW CCPP(South) |  | Gas | APSCL | 1*360 | 360 | 360 | 305 | 275 | 360 | 360 |  |  | FGMO
61 | Ashuganj 50 MW PP |  | Gas | APSCL | 14*3.968 | 53 | 45 | 30 | 30 | 30 | 34 |  | 11 | Engine problem
62 | Ashuganj 55 MW PP (Precision) |  | Gas | RPP | 15*4 | 55 | 55 | 54 | 53 | 51 | 55
63 | Ashuganj 195MW PP (APSCL-United) |  | Gas | IPP | 20*9.73+1*16 | 195 | 195 | 45 | 8 | 45 | 45 | 150 |  | Gas shortage
64 | Ashuganj 51 MW PP (Midland) |  | Gas | IPP | 6*9.34 | 51 | 51 | 35 | 35 | 43 | 43 |  | 9 | Engine problem
65 | Ashuganj 150MW PP (Midland) |  | HFO | IPP | 23*7.015 | 150 | 150 | 40 | 100 | 150 | 150
66 | Titas 50 MW Peaking PP |  | HFO | PDB | 6*8.92 | 52 | 52 | 0 | 0 | 0 | 50
67 | Chandpur 150 MW CCPP |  | Gas | PDB | 1*106+1*57 | 163 | 163 | 95 | 86 | 95 | 95 |  | 68 | ST under shut down
68 | Chandpur 200MW (Desh energy) |  | HFO | IPP | 0 | 200 | 200 | 0 | 0 | 200 | 200
69 | Feni 22MW PP (Doreen) |  | Gas | SIPP, PDB | 8*2.90 | 22 | 22 | 21 | 21 | 22 | 22
70 | Feni 11 MW PP (Doreen) |  | Gas | SIPP, REB | 4*2.90 | 11 | 11 | 5 | 11 | 11 | 11
** | Impoprt (Tripura) |  |  | Imported power | 0 | 160 | 160 | 120 | 154 | 154 | 173
71 | Jangalia 33MW PP (Summit) |  | Gas | SIPP, PDB | 4*8.73 | 33 | 33 | 33 | 25 | 33 | 33
72 | Jangalia 52 MW PP (Lakdanavi) |  | HFO | IPP | 6*8.92 | 52 | 52 | 0 | 16 | 52 | 52
73 | Cumilla 25 MW PP (Summit) |  | Gas | SIPP, PDB | 3*3.67+2*6.97 | 25 | 25 | 21 | 21 | 21 | 21
74 | Daudkandi 200 MW PP (B.Trac) |  | HSD | IPP | 154*1.4 | 200 | 200 | 0 | 0 | 0 | 200
75 | Feni Lanka Power |  | HFO | IPP | 7*18.415+1*9.78 | 114 | 114 | 0 | 0 | 114 | 114
76 | Chowmuhani 113 MW |  | HFO | IPP | 12*9.78+2*3.1 | 113 | 113 | 46 | 113 | 113 | 113
| Cumilla Area Total |  |  |  |  | 3040 | 2980 | 1406 | 1506 | 2169 | 2481 | 419 | 88
77 | RPCL 210MW CCPP |  | Gas | IPP | 4*35+1*70 | 210 | 202 | 156 | 125 | 160 | 160 | 42 |  | Gas shortage
78 | Tangail 22 MW PP (Doreen) |  | Gas | SIPP, PDB | 8*2.90 | 22 | 22 | 22 | 22 | 22 | 22
79 | Jamalpur 95 MW PP(Powerpac) |  | HFO | IPP | 12*8.924 | 95 | 95 | 24 | 95 | 95 | 95
80 | Sarishabari 3 MW Solar Plant |  | Solar | IPP | 1*3 | 3 | 3 | 1.2 | 0 | 1.6 | 0
81 | Mymensingh 200 MW PP (United) |  | HFO | IPP | 200 | 200 | 200 | 8 | 32 | 170 | 200
82 | Jamalpur 115 MW PP (United) |  | HFO | IPP | 115 MW | 115 | 115 | 115 | 115 | 115 | 115
| Mymensingh Area Total |  |  |  |  | 645 | 637 | 326.2 | 389 | 563.6 | 592 | 42 | 0
83 | Fenchugonj CCPP Phase-1 |  | Gas | PDB | 2*32+1*33 | 97 | 70 | 91 | 91 | 89 | 89
84 | Fenchugonj CCPP Phase-2 |  | Gas | PDB | 2*35+1*35 | 104 | 90 | 30 | 30 | 30 | 30
85 | Kushiara 163 MW CCPP (KP) |  | Gas | IPP | 1*109+1*54 | 163 | 163 | 0 | 0 | 0 | 163
86 | Shajibazar 330 MW CCPP |  | Gas | PDB | 3*110 | 330 | 330 | 107 | 100 | 110 | 110 |  | 220 | GT-2 under maint.
87 | Fenchugonj 51 MW PP (Barakatullah) |  | Gas | RPP | 19*2.90 | 51 | 51 | 50 | 53 | 51 | 51
88 | Fenchuganj 44MW (Energyprima) |  | Gas | RPP | 12*3.3+5*2 | 44 | 44 | 42 | 39 | 44 | 44
89 | Hobiganj 11MW PP Cofidence-E |  | Gas | SIPP, REB | 4*2.90 | 11 | 11 | 5 | 8 | 11 | 11
90 | Shahjibazar GTPP Unit- 8 & 9 |  | Gas | PDB | 2*35 | 70 | 66 | 20 | 62 | 61 | 66
91 | Shahjibazar 86MW PP (Shahjibazar) |  | Gas | RPP | 32*2.90 | 86 | 86 | 73 | 76 | 74 | 74 |  | 12 | Engine problem
92 | Sylhet 225 MW CCPP |  | Gas | PDB | 1*142+1*89 | 231 | 231 | 150 | 150 | 150 | 150
93 | Sylhet 20 MW GTPP |  | Gas | PDB | 1*20 | 20 | 20 | 18 | 18 | 18 | 18
94 | Sylhet 50MW PP (EPL) |  | Gas | RPP | 27*2 | 50 | 50 | 0 | 0 | 0 | 0 |  |  | Contract Expired
95 | Shahjahanulla 25 MW PP |  | Gas | SIPP, REB | 3*9.34 | 25 | 25 | 16 | 24 | 24 | 25
96 | Bibiana-II 341 MW CCPP (Summit) |  | Gas | IPP | 1*222+1*119 | 341 | 341 | 280 | 300 | 341 | 341 |  |  | FGMO
97 | Bibiyana-III 400 MW CCPP |  | Gas | PDB | 400 MW | 400 | 400 | 0 | 0 | 0 | 0 |  | 400 | Under maintenance
98 | Sylhet 10MW PP (Desh) |  | Gas | RPP | 6*1.95 | 10 | 10 | 8 | 10 | 10 | 10
| Bibiyana South 400 MW |  | Gas | PDB | 400 MW | 0 | 0 | 0 | 0 | 0 | 0
| Sylhet Area Total |  |  |  |  | 2033 | 1988 | 890 | 961 | 1013 | 1182 | 0 | 632
99 | Bheramara GTPP Unit-3 |  | HSD | PDB | 1*20 | 20 | 16 | 0 | 0 | 0 | 16
** | Bheramara (HVDC ) |  | 0 | Imported power | 2*500 | 1000 | 1000 | 949 | 947 | 960 | 960
100 | Khulna 115 PP MW (KPCL-2) |  | HFO | QRPP | 7*17 | 115 | 115 | 0 | 115 | 115 | 115
101 | Faridpur 50 MW Peaking PP |  | HFO | PDB | 8*6.89 | 54 | 54 | 0 | 0 | 0 | 30
102 | Khulna 225 MW CCPP |  | HSD | NWPGCL | 1*150+1*75 | 230 | 230 | 0 | 0 | 0 | 225
103 | Gopalganj 100 MW Peaking PP |  | HFO | PDB | 16*6.98 | 109 | 109 | 0 | 0 | 0 | 60
104 | Bheramara 410 MW CCPP |  | Gas | NWPGCL | 1*278+1*132 | 410 | 410 | 360 | 345 | 410 | 410
105 | Noapara 40 MW PP (Khanjahan Ali) |  | HFO | QRPP | 5*8.5 | 40 | 40 | 32 | 40 | 40 | 40
106 | Noapara 100 MW PP (Bangla Trac) |  | HSD | IPP | 70*1.4 | 100 | 100 | 0 | 0 | 60 | 100
107 | Rupsha 105 MW PP (Orion rupsha) |  | HFO | IPP | 6*18.445 | 105 | 105 | 0 | 0 | 105 | 105
108 | Madhumati 100 MW PP |  | HFO | IPP | 100 MW | 105 | 105 | 0 | 0 | 100 | 105
| Khulna Area Total |  |  |  |  | 2288 | 2284 | 1341 | 1447 | 1790 | 2166 | 0 | 0
109 | Barisal 110 MW PP (Summit ) |  | HFO | IPP | 7*17.076 | 110 | 110 | 16 | 110 | 80 | 110
110 | Bhola 33 MW PP (Venture) |  | Gas | RPP | 1*34.50 | 33 | 33 | 23 | 37 | 33 | 33
111 | Bhola 225 MW CCPP |  | Gas | PDB | 2*63+1*68 | 194 | 194 | 65 | 65 | 68 | 68 |  | 126 | GT-2 & ST Under maint.
112 | Bhola 95 MW PP (Aggreko) |  | Gas | QRPP | 96*1.10 | 95 | 95 | 51 | 76 | 78 | 79 |  | 16 | Engine problem
113 | Payra 1320 MW |  | Coal | BCPCL | 1*622 | 622 | 622 | 460 | 474 | 600 | 660
| Barisal Area Total |  |  |  |  | 1054 | 1054 | 615 | 762 | 859 | 950 | 0 | 142
114 | Baghabari 71 MW GTPP |  | Gas | PDB | 1*71 | 71 | 71 | 60 | 60 | 0 | 0 | 71 |  | Gas shortage
| Baghabari 100 MW GTPP |  | Gas | PDB | 1*100 | 100 | 100 | 0 | 0 | 0 | 0 | 100 |  | Gas shortage
115 | Baghabari 50 MW Peaking PP |  | HFO | PDB | 6*8.9 | 52 | 52 | 0 | 50 | 0 | 50
116 | Bera 70 MW Peaking PP |  | HFO | PDB | 9*8.29 | 71 | 71 | 0 | 42 | 0 | 40
117 | Amnura 50 MW PP(Sinha) |  | HFO | QRPP | 7*7.79 | 50 | 50 | 0 | 0 | 0 | 0 | 50 |  | Fuel shortage.
118 | Katakhali 50 MW PP (Northern) |  | HFO | QRPP | 6*8.9 | 50 | 50 | 0 | 0 | 50 | 50
119 | Katakhali 50 MW Peaking PP |  | HFO | PDB | 6*8.7 | 50 | 50 | 0 | 46 | 43 | 45
120 | Sirajgonj 225MW CCPP Unit-1 |  | Gas/HSD | NWPGCL | 1*150+1*75 | 210 | 210 | 0 | 0 | 0 | 0 | 210 |  | S/D for ST Under maint.
121 | Sirajgonj 225MW CCPP Unit-2 |  | Gas/HSD | NWPGCL | 1*150+1*75 | 220 | 220 | 179 | 165 | 200 | 200 |  |  | FGMO
122 | Sirajgonj 225MW CCPP Unit-3 |  | Gas/HSD | NWPGCL | 1*141 | 220 | 220 | 179 | 161 | 210 | 210 |  |  | FGMO
123 | Sirajgonj 400 MW CCPP Unit-4 |  | Gas/HSD | SNWPGCL | 1*282+1*132 | 414 | 414 | 374 | 405 | 410 | 410 |  |  | FGMO
124 | Santahar 50 MW Peaking PP |  | HFO | PDB | 6*8.7 | 50 | 50 | 0 | 34 | 0 | 35
125 | Bogra 22 MW PP (GBB) |  | Gas | RPP | 6*4 | 22 | 22 | 22 | 22 | 22 | 22
126 | Bogura 20 MW PP (Energyprima) |  | Gas | RPP | 5*3.3+5*2 | 20 | 10 | 11 | 11 | 11 | 11
127 | Ullapara 11 MW PP (Summit) |  | Gas | SIPP, REB | 4*2.90 | 11 | 11 | 8 | 8 | 11 | 11
128 | Natore 52 MW PP (Rajlanka) |  | HFO | IPP | 52 | 52 | 52 | 0 | 43 | 52 | 52
129 | Chapainawabganj 100 MW Peaking PP |  | HFO | PDB | 104 | 104 | 104 | 0 | 100 | 100 | 100
130 | Baghabari 200 MW PP (Paramount) |  | HSD | IPP | 200 MW | 200 | 200 | 0 | 0 | 200 | 200
131 | Bagura 113 MW PP (Confidence)-2 |  | HFO | IPP | 113 MW | 113 | 113 | 0 | 110 | 70 | 113
132 | Confidence Power Bogura Unit-1 113 MW |  | HFO | IPP | 6*18.55 | 113 | 113 | 0 | 0 | 70 | 113
| Rajshahi Area Total |  |  |  |  | 2193 | 2183 | 833 | 1257 | 1449 | 1662 | 431 | 0
133 | Barapukuria TPP Unit-1 |  | Coal | PDB | 1*125 | 125 | 85 | 0 | 0 | 0 | 0 | 85 |  | Coal Shortage.
| Barapukuria TPP Unit-2 |  | Coal | PDB | 1*125 | 125 | 85 | 0 | 0 | 0 | 0 | 85 |  | Coal Shortage.
134 | Barapukuria 275 MW TPP Unit-3 |  | Coal | PDB | 1*275 | 274 | 274 | 149 | 149 | 150 | 150 |  |  | Coal Shortage.
135 | Rangpur 20 MW GTPP |  | HSD | PDB | 1*20 | 20 | 20 | 0 | 0 | 0 | 0 |  | 20 | Under maint.
136 | Saidpur 20 MW GTPP |  | HSD | PDB | 1*20 | 20 | 20 | 0 | 10 | 0 | 12 |  | 8 | Engine problem
137 | Rangpur 113 MW PP (Confidence) |  | HFO | IPP | 113 MW | 113 | 113 | 39 | 113 | 90 | 113
138 | Sympa Solar Power 8MW |  | Solar | IPP | 8 MW | 8 | 8 | 0 | 0 | 8 | 0
| Rangpur Area Total |  |  |  |  | 685 | 605 | 188 | 272 | 248 | 275 | 170 | 28
| Total |  |  |  |  | 20383 | 19892 | 9120.3 | 10538 | 13601.6 | 15198 | 1670 | 2166
| Usable load at Substation end after deducting Auxiliary use & Transmission loss | [6 empty] | 8778.4402 | 10143 | 13091.7659 | 14628.3274
A. |  | 2020-07-11 | (Yesterday) |  |  |  |  | Saturday
1 | Highest Generation : |  |  | 10538 | MW at | 21:00 | hrs | 11 Evening Peak Hour : | [5 empty] | 21:00 | hrs.
2 | Minimum Generation : |  |  | 7732.1 | MW at | 8:00 | hrs | 12 Max. Demand (Generation end) at evening peak hour : | [5 empty] | 10538 | MW
3 | Day peak Generation : |  |  | 9120.3 | MW at | 12:00 | hrs | 13 Max. Demand (Substation end) at evening peak hour : | [5 empty] | 10143 | MW
4 | Evening peak Generation : |  |  | 10538 | MW at | 21:00 | hrs | 14 Load Shed (Substation end) at evening peak hour : | [5 empty] | 0 | MW
5 | Total Energy Generation : |  | 223.6768 | MKWHr | By Solar | 0.10678 | MKWHr | 15. Area wise Demand (S/S end), Supply (S/S end) & | [5 empty] | 16 Hourly Load Shed during
| By Gas : | 135.7475 | MKWHr |  | By Oil: | 43.1084 | MKWHr | Load Shed (S/S end) at Evening peak hour in MW : | [5 empty] | Evening Peak hours :
| By Coal : | 16.4391 | MKWHr |  | By Hydro: | 2.4395 | MKWHr | Area | Demand | Supply |  | Loadshed |  | Time |  | Loadshed
6 | Generation Shortfall : |  | For Fuel Limitation = |  |  | 1670 | MW | Dhaka | 3628 | 3628 |  | 0
|  |  | For Plants S/D or M/C prob = |  |  | 2166 | MW | Chittagong | 1072 | 1072 |  | 0 |  | 18:00 |  | 0
|  |  | Total = |  |  | 3836 | MW | Khulna | 1195 | 1195 |  | 0 |  | 18:30 |  | 0
7 | Total Gas Supplied : |  |  | 1131.32 | MMCFD |  |  | Rajshahi | 1038 | 1038 |  | 0 |  | 19:00 |  | 0
8 | Fuel Cost : | i) Gas : | Taka | 160835136.886 | ii) Oil : | Taka | 335123478.16 | Comilla | 1078 | 1078 |  | 0 |  | 19:30 |  | 0
|  | iii) Coal : | Taka | 75948573 | Total | Taka | 571907188.046 | Mymensingh | 720 | 720 |  | 0 |  | 20:00 |  | 0
9 | Power flow through E-W Interconnectors : |  |  |  | i) Energy | 0 | MKWHr. | Sylhet | 369 | 369 |  | 0 |  | 21:00 |  | 0
| ii) During Peak Demand : |  |  | 246 | MW (E to W) at | 21:00 | hrs | Barisal | 317 | 317 |  | 0 |  | 22:00 |  | 0
| iii) Maximum : |  |  | 60 | MW at | 20:00 | hrs | Rangpur | 726 | 726 |  | 0 |  | 23:00 |  | 0
10 | Maximum Temperature in Dhaka was |  |  |  | 31.6° C |  |  | Total | 10143 | 10143 |  | 0
B. |  | 2020-07-12 | (Today) |  |  |  | Sunday |  |  | Probable max. temperature in Dhaka |  |  | 34.3° C
Forecast
1 | Maximum Demand* Evening (Generation end) |  |  |  | 11500 | MW |  | 6 Total Load Shed forecast (Substation end) : |  |  |  |  | 0 | MW
2 | Maximum Generation (Generation end) |  |  |  | 15198 | MW |  | 7 Area wise Load Shed forecast (Substation end) :
3 | Maximum Demand* Day (Generation end) |  |  |  | 9000 | MW
4 | Reserve(Generation end) |  |  |  | 3698 | MW |  | Dhaka | Chittagong | Khulna | Rajshahi | Comilla | Mymensingh | Sylhet | Barisal | Rangpur
5 | Total Energy Generation |  |  |  | 244.0959 | MKWHr |  | MW | MW | MW | MW | MW | MW | MW | MW | MW
6 | Actual Minimum Generation up to 8:00 hrs. |  |  |  | 8021.1 | MW at | 7:00 | 0 | 0 | 0 | 0 | 0 | 0 | 0 | 0 | 0
* Import Through HVDC C/B Interconnector : |  |  |  |  | i) Energy | 22.7462 | MKWHr. | ii) HVDC Flow at Peak Time |  | 947 | MW at | 21:00 | hrs.
* Import Through Comilla C/B Interconnector : |  |  |  |  | i) Energy | 3.0893 | MKWHr. | iii) Maximum HVDC Flow : |  | 950 | MW at | 3:00 | hrs.
*Cost for HVDC, Tripura & Solar energy is not usually included in the total fuel cost.
Water Level of Kaptai Lake at 06:00 hr (ft): |  |  |  |  | (a) Yesterday : | 83.12 |  | (b) Today: | 83.95 |  | (c) Rule Curve: |  | 85.76
.
|  |  |  | Sub Divisional Engineer | [6 empty] | Executive Engineer
|  |  |  | Network Operation Division | [6 empty] | Network Operation Division

## YesterdayGen
2020-07-11
Plant Name | Ghorasal TPP (Unit-1&2) | Ghorasal Repowered CCPP Unit-3 | Ghorasal Repowered CCPP Unit-4 | Ghorasal TPP Unit-5 | Ghorasal 365 MW CCPP Unit-7 | Ghorashal 108MW PP (Regent) | Ghorashal 78.5 MW PP(MAX) | Haripur 412 MW CCPP | Haripur 360MW CCPP(HPL) | Plant Removed | Haripur GTPP | Meghnaghat 450 MW CCPP(MPL) | Meghnaghat CCPP(Summit) | Meghnaghat 100 MW(IEL) | Madanganj 102 PP(Summit) | Madanganj-55 MW PP(Summit) | Siddhirganj 335 MW CCPP | 210 MW Siddhirgonj TPP | Siddhirgonj 2*120 MW GTPP | Siddhirganj Desh | Siddhirganj 100 PP(Dutch Bangla) | Gagnagar 102 MW PP (Digital Power) | Kodda 150MW PP | Keraniganj 100 MW PP (Powerpac) | Bosila 108MW PP(CLC) | Pagla (DPA ) | Katpotti 52 MW PP (Sinha) | Kamalaghat 54 MW PP(Banco Energy) | Manikganj 55 MW PP (Northern) | Nababganj 55 MW PP (Southern power ) | Narshingdi 22 MW PP (Doreen) | Summit Ashulia | Summit Madhabdi | Maona 33 MW PP(Summit) | Rupganj 33 MW PP(Summit) | Gazipur 52 MW PP | Tongi 80 MW GTPP | Karnaphuli Hydro PP Unit-1, 2 & 3 | Karnaphuli Hydro PP Unit-4 & 5 | Chattogram TPP-1 | Chattogram TPP-2 | Raozan 25 MW PP | Sikalbaha 225MW CCPP (Gas) | Sikalbaha 225MW CCPP(Oil) | Sikalbaha 150MW GTPP | Sikalbaha 150MW GTPP(Oil) | Plant Removed | Sikalbaha 51 MW PP(Energis) | Hathazari 100 MW peaking PP | Dohazari -Kalaish 100 MW Peaking | Juldah 100 MW Unit-1 (Acorn) | Chattogram 108 MW PP (ECPV) | Patenga 50MW PP (Baraka) | Barabkunda 22 MW PP (Regent) | Malancha, Ctg. EPZ (United) | Ashuganj TPP Unit- 3 | Ashuganj TPP Unit- 4 | Ashuganj TPP Unit- 5 | Ashuganj 450 MW CCPP(North) | Ashuganj 450 MW CCPP(South) | Ashuganj 225 MW CCPP | Ashuganj 195MW PP (APSCL-United) | Chandpur 150 MW CCPP | Ashuganj 50 MW PP | Ashuganj 55 MW PP (Precision) | Ashuganj 53MW PP (United) | Ashuganj 51 MW PP (Midland) | B.Baria (Aggreko) 85MW | Titas 50 MW Peaking PP | Jangalia 52 MW PP (Lakdanavi) | Feni 22MW PP (Doreen) | Feni 11 MW PP (Doreen) | Jangalia 33MW PP (Summit) | Cumilla 25 MW PP (Summit) | Impoprt (Tripura) | RPCL 210MW CCPP | Jamalpur 95 MW PP(Powerpac) | Tangail 22 MW PP (Doreen) | Sarishabari 3 MW Solar Plant | Fenchugonj CCPP Phase-1 | Fenchugonj CCPP Phase-2 | Fenchugonj 51 MW PP (Barakatullah) | Fenchuganj 44MW (Energyprima) | Kushiara 163 MW CCPP (KP) | Shajibazar 330 MW CCPP | Shahjibazar GTPP Unit- 8 & 9 | Shahjibazar 86MW PP (Shahjibazar) | Shahjibazar 50MW PP (EPL) | Sylhet 225 MW CCPP | Sylhet 20 MW GTPP | Sylhet 50MW PP (EPL) | Sylhet 10MW PP (Desh) | Bibiana-II 341 MW CCPP (Summit) | Shahjahanulla 25 MW PP | Hobiganj 11MW PP Cofidence-E | Daudkandi 200 MW PP (B.Trac) | Kodda 300 MW PP Unit-2 (Summit) | Keranigonj 300 MW PP (APR) | Bramhangoan 100 MW PP (Aggreko) | Mymensingh 200 MW PP (United) | Aurahati 100MW PP (Aggreko) | Kodda 149 MW PP Unit-1 (Summit) | Teknaf 20MW PP (Solartech) | Juldah 100 MW PP Unit-3 (Acorn) | Chandpur 200MW (Desh energy) | Ashuganj 150MW PP (Midland) | Bibiyana-III 400 MW CCPP | Jamalpur 115 MW PP (United) | Gazipur 100 MW PP | Sikalbaha 105 MW PP (Baraka Sikalbaha) | Kaptai 7 MW Solar PP | Anwara 300 MW PP (United) | Jodiac Power | Karnaphuli Power Ltd. | Feni Lanka Power | Chowmuhani 113 MW | Juldah unit-2 (Acorn) | Bibiyana South 400 MW | Meghnaghat 104 MW PP (OPCL) | EasternBlank | Bheramara (HVDC ) | Bheramara GTPP Unit-3 | Bheramara 410 MW CCPP | Khulna 115 MW PP (KPCL-1 & 3) | Khulna 115 PP MW (KPCL-2) | Khulna 225 MW CCPP | Khulna 60MW | Khulna (Aggreeco) 55MW | Faridpur 50 MW Peaking PP | Gopalganj 100 MW Peaking PP | Noapara 40 MW PP (Khanjahan Ali) | Bhola 225 MW CCPP | Bhola 33 MW PP (Venture) | Barisal 110 MW PP (Summit ) | Barisal GT PP Unit-1& 2 | Baghabari 100 MW GTPP | Baghabari 71 MW GTPP | Baghabari 50 MW Peaking PP | Bera 70 MW Peaking PP | Chapainawabganj 100 MW Peaking PP | Amnura 50 MW PP(Sinha) | Katakhali 50 MW PP (Northern) | Katakhali 50 MW Peaking PP | Natore 52 MW PP (Rajlanka) | Santahar 50 MW Peaking PP | Bogra 22 MW PP (GBB) | Bogura 20 MW PP (Energyprima) | Ullapara 11 MW PP (Summit) | Barapukuria TPP Unit-1 | Barapukuria TPP Unit-2 | Barapukuria 275 MW TPP Unit-3 | Rangpur 20 MW GTPP | Saidpur 20 MW GTPP | Sirajgonj 225MW CCPP Unit-1 (Gas) | Sirajgonj 225MW CCPP Unit-1(Oil) | Sirajgonj 225 MW CCPP Unit-2 (Gas) | Sirajgonj 225 MW CCPP Unit-2 (Oil) | Bhola 95 MW PP (Aggreko) | Noapara 100 MW PP (Bangla Trac) | Sirajgonj 225MW CCPP Unit-3 (Gas) | Sirajgonj 225MW CCPP Unit-3 (Oil) | Sirajgonj 400 MW CCPP Unit-4 | Rupsha 105 MW PP (Orion rupsha) | Baghabari 200 MW PP (Paramount) | Bagura 113 MW PP (Confidence)-2 | Madhumati 100 MW PP | Rangpur 113 MW PP (Confidence) | Sirajgonj 400MW CCPP Unit-4 (Oil) | Sympa Solar Power 8MW | Confidence Power Bogura Unit-1 113 MW | Payra 1320 MW | WesternBlank | Eastern Grid Total | Western Grid Total | Total (MW) | Gas (Public) | HVDC | Gas (Private) | Oil (Private) | Coal | Hydro | Oil (Public) | Tripura | Solar | Shortage | Water Level
1:00 | 33 | 0 | 0 | 0 | 300 | 97 | 72 | 327 | 348 |  | 0 | 420 | 140 | 100 | 80 | 47 | 327 | 0 | 92 | 0 | 0 | 76 | 32 | 0 | 0 | 0 | 0 | 53 | 0 | 17 | 22 | 25 | 30 | 33 | 33 | 0 | 0 | 73 | 35 | 90 | 0 | 0 | 0 | 0 | 144 | 0 |  | 0 | 0 | 68 | 0 | 0 | 0 | 17 | 42 | 0 | 120 | 0 | 325 | 290 | 141 | 45 | 90 | 34 | 53 | 0 | 43 | 0 | 0 | 0 | 21 | 11 | 33 | 21 | 132 | 156 | 80 | 22 | 0 | 91 | 30 | 53 | 42 | 0 | 108 | 60 | 73 | 0 | 150 | 18 | 0 | 10 | 300 | 24 | 11 | 0 | 200 | 0 | 0 | 50 | 0 | 131 | 0 | 100 | 0 | 50 | 0 | 115 | 0 | 0 | 0 | 215 | 0 | 0 | 0 | 113 | 100 | 0 | 0 |  | 949 | 0 | 350 | 0 | 99 | 0 | 0 | 0 | 0 | 0 | 40 | 65 | 38 | 110 | 0 | 0 | 0 | 0 | 0 | 0 | 0 | 0 | 0 | 0 | 0 | 21 | 12 | 11 | 0 | 0 | 150 | 0 | 0 | 0 | 0 | 195 | 0 | 78 | 40 | 204 | 0 | 406 | 0 | 0 | 35 | 0 | 90 | 0 | 0 | 0 | 565 |  | 6834 | 3458 | 10292 | 4054 | 949 | 2153 | 2081 | 715 | 108 | 100 | 132 | 0 | 0 | 83.11
2:00 | 33 | 0 | 0 | 0 | 300 | 97 | 72 | 330 | 348 |  | 0 | 420 | 140 | 100 | 80 | 47 | 323 | 0 | 92 | 0 | 0 | 76 | 0 | 0 | 0 | 0 | 0 | 53 | 0 | 17 | 22 | 25 | 30 | 33 | 33 | 0 | 0 | 73 | 35 | 90 | 0 | 0 | 0 | 0 | 141 | 0 |  | 0 | 0 | 68 | 0 | 0 | 0 | 17 | 42 | 0 | 120 | 0 | 325 | 290 | 140 | 45 | 90 | 34 | 52 | 0 | 43 | 0 | 0 | 0 | 21 | 11 | 33 | 21 | 130 | 159 | 48 | 22 | 0 | 91 | 30 | 53 | 42 | 0 | 102 | 61 | 73 | 0 | 150 | 18 | 0 | 10 | 290 | 24 | 11 | 0 | 130 | 0 | 0 | 24 | 0 | 104 | 0 | 100 | 0 | 0 | 0 | 115 | 0 | 0 | 0 | 124 | 0 | 0 | 0 | 85 | 100 | 0 | 0 |  | 949 | 0 | 360 | 0 | 99 | 0 | 0 | 0 | 0 | 0 | 40 | 65 | 38 | 96 | 0 | 0 | 0 | 0 | 0 | 0 | 0 | 0 | 0 | 0 | 0 | 22 | 12 | 11 | 0 | 0 | 150 | 0 | 0 | 0 | 0 | 198 | 0 | 78 | 20 | 203 | 0 | 416 | 0 | 0 | 0 | 0 | 43 | 0 | 0 | 0 | 565 |  | 6458 | 3365 | 9823 | 4059 | 949 | 2153 | 1641 | 715 | 108 | 68 | 130 | 0 | 0 | 83.11
3:00 | 33 | 0 | 0 | 0 | 300 | 97 | 72 | 331 | 304 |  | 0 | 420 | 145 | 100 | 80 | 47 | 325 | 0 | 92 | 0 | 0 | 76 | 0 | 0 | 0 | 0 | 0 | 0 | 0 | 17 | 22 | 25 | 30 | 33 | 33 | 0 | 0 | 73 | 35 | 90 | 0 | 0 | 0 | 0 | 139 | 0 |  | 0 | 0 | 0 | 0 | 0 | 0 | 17 | 42 | 0 | 120 | 0 | 310 | 275 | 141 | 45 | 91 | 34 | 52 | 0 | 43 | 0 | 0 | 0 | 21 | 11 | 33 | 21 | 128 | 160 | 48 | 22 | 0 | 91 | 30 | 53 | 42 | 0 | 101 | 61 | 73 | 0 | 150 | 18 | 0 | 10 | 305 | 24 | 11 | 0 | 95 | 0 | 0 | 8 | 0 | 65 | 0 | 100 | 0 | 0 | 0 | 115 | 0 | 0 | 0 | 125 | 0 | 0 | 0 | 85 | 100 | 0 | 0 |  | 950 | 0 | 350 | 0 | 99 | 0 | 0 | 0 | 0 | 0 | 40 | 65 | 38 | 80 | 0 | 0 | 0 | 0 | 0 | 0 | 0 | 0 | 0 | 0 | 0 | 22 | 12 | 8 | 0 | 0 | 150 | 0 | 0 | 0 | 0 | 198 | 0 | 78 | 20 | 201 | 0 | 418 | 0 | 0 | 0 | 0 | 0 | 0 | 0 | 0 | 567 |  | 6195 | 3296 | 9491 | 4017 | 950 | 2126 | 1445 | 717 | 108 | 0 | 128 | 0 | 0 | 83.11
4:00 | 33 | 0 | 0 | 0 | 300 | 97 | 72 | 326 | 304 |  | 0 | 350 | 140 | 100 | 80 | 47 | 280 | 0 | 92 | 0 | 0 | 76 | 0 | 0 | 0 | 0 | 0 | 0 | 0 | 17 | 22 | 25 | 30 | 33 | 33 | 0 | 0 | 73 | 35 | 90 | 0 | 0 | 0 | 0 | 139 | 0 |  | 0 | 0 | 0 | 0 | 0 | 0 | 17 | 42 | 0 | 120 | 0 | 320 | 285 | 140 | 45 | 85 | 34 | 52 | 0 | 43 | 0 | 0 | 0 | 21 | 11 | 33 | 21 | 130 | 160 | 24 | 22 | 0 | 91 | 30 | 53 | 42 | 0 | 105 | 61 | 73 | 0 | 150 | 18 | 0 | 10 | 290 | 24 | 11 | 0 | 95 | 0 | 0 | 8 | 0 | 65 | 0 | 100 | 0 | 0 | 0 | 55 | 0 | 0 | 0 | 125 | 0 | 0 | 0 | 85 | 100 | 0 | 0 |  | 950 | 0 | 360 | 0 | 66 | 0 | 0 | 0 | 0 | 0 | 40 | 65 | 36 | 80 | 0 | 0 | 0 | 0 | 0 | 0 | 0 | 0 | 0 | 0 | 0 | 22 | 12 | 5 | 0 | 0 | 151 | 0 | 0 | 0 | 0 | 181 | 0 | 78 | 0 | 194 | 0 | 388 | 0 | 0 | 0 | 0 | 0 | 0 | 0 | 0 | 567 |  | 5990 | 3195 | 9185 | 3967 | 950 | 2009 | 1303 | 718 | 108 | 0 | 130 | 0 | 0 | 83.12
5:00 | 33 | 0 | 0 | 0 | 300 | 97 | 71 | 329 | 304 |  | 0 | 350 | 130 | 100 | 80 | 47 | 280 | 0 | 92 | 0 | 0 | 76 | 0 | 0 | 0 | 0 | 0 | 0 | 0 | 17 | 22 | 25 | 30 | 33 | 25 | 0 | 0 | 72 | 35 | 90 | 0 | 0 | 0 | 0 | 139 | 0 |  | 0 | 0 | 0 | 0 | 0 | 0 | 17 | 42 | 0 | 120 | 0 | 310 | 280 | 142 | 45 | 83 | 34 | 52 | 0 | 35 | 0 | 0 | 0 | 21 | 11 | 33 | 21 | 124 | 159 | 24 | 22 | 0 | 91 | 30 | 53 | 42 | 0 | 98 | 60 | 73 | 0 | 150 | 18 | 0 | 10 | 300 | 24 | 5 | 0 | 95 | 0 | 0 | 8 | 0 | 65 | 0 | 100 | 0 | 0 | 0 | 55 | 0 | 0 | 0 | 125 | 0 | 0 | 0 | 85 | 100 | 0 | 0 |  | 950 | 0 | 340 | 0 | 66 | 0 | 0 | 0 | 0 | 0 | 40 | 64 | 34 | 80 | 0 | 0 | 0 | 0 | 0 | 0 | 0 | 0 | 0 | 0 | 0 | 22 | 12 | 5 | 0 | 0 | 150 | 0 | 0 | 0 | 0 | 169 | 0 | 79 | 0 | 172 | 0 | 348 | 0 | 0 | 0 | 0 | 0 | 0 | 0 | 0 | 565 |  | 5939 | 3096 | 9035 | 3877 | 950 | 1969 | 1293 | 715 | 107 | 0 | 124 | 0 | 0 | 83.12
6:00 | 33 | 0 | 0 | 0 | 300 | 97 | 71 | 322 | 273 |  | 0 | 320 | 125 | 65 | 48 | 30 | 250 | 0 | 62 | 0 | 0 | 48 | 0 | 0 | 0 | 0 | 0 | 0 | 0 | 0 | 22 | 25 | 30 | 20 | 25 | 0 | 0 | 70 | 35 | 90 | 0 | 0 | 0 | 0 | 104 | 0 |  | 0 | 0 | 0 | 0 | 0 | 0 | 17 | 42 | 0 | 120 | 0 | 265 | 280 | 143 | 45 | 81 | 34 | 53 | 0 | 35 | 0 | 0 | 0 | 21 | 11 | 33 | 21 | 112 | 161 | 8 | 22 | 0.1 | 91 | 30 | 53 | 42 | 0 | 100 | 61 | 73 | 0 | 150 | 18 | 0 | 10 | 280 | 24 | 5 | 0 | 30 | 0 | 0 | 8 | 0 | 63 | 0.6 | 60 | 0 | 0 | 0 | 8 | 0 | 0 | 0.3 | 89 | 0 | 0 | 0 | 45 | 100 | 0 | 0 |  | 949 | 0 | 310 | 0 | 32 | 0 | 0 | 0 | 0 | 0 | 40 | 60 | 28 | 48 | 0 | 0 | 0 | 0 | 0 | 0 | 0 | 0 | 0 | 0 | 0 | 22 | 12 | 5 | 0 | 0 | 149 | 0 | 0 | 0 | 0 | 173 | 0 | 80 | 0 | 170 | 0 | 296 | 0 | 0 | 0 | 0 | 0 | 0 | 0.1 | 0 | 545 |  | 5310 | 2919.1 | 8229.1 | 3689 | 949 | 1832 | 847 | 694 | 105 | 0 | 112 | 1.1 | 0 | 83.12
7:00 | 33 | 0 | 0 | 0 | 300 | 97 | 71 | 322 | 273 |  | 0 | 0 | 130 | 50 | 46 | 30 | 250 | 0 | 57 | 0 | 0 | 48 | 0 | 0 | 0 | 0 | 0 | 0 | 0 | 0 | 0 | 25 | 29 | 20 | 25 | 0 | 0 | 69 | 35 | 90 | 0 | 0 | 0 | 0 | 104 | 0 |  | 0 | 0 | 0 | 0 | 0 | 0 | 17 | 33 | 0 | 120 | 0 | 265 | 280 | 143 | 45 | 82 | 34 | 52 | 0 | 35 | 0 | 0 | 0 | 21 | 11 | 33 | 21 | 106 | 160 | 8 | 22 | 0.1 | 91 | 30 | 53 | 42 | 0 | 100 | 61 | 73 | 0 | 150 | 18 | 0 | 10 | 270 | 8 | 8 | 0 | 30 | 0 | 0 | 8 | 0 | 51 | 2.34 | 60 | 0 | 0 | 0 | 8 | 0 | 0 | 1.4 | 89 | 0 | 0 | 0 | 45 | 100 | 0 | 0 |  | 950 | 0 | 310 | 0 | 0 | 0 | 0 | 0 | 0 | 0 | 40 | 63 | 28 | 48 | 0 | 0 | 0 | 0 | 0 | 0 | 0 | 0 | 0 | 0 | 0 | 22 | 12 | 5 | 0 | 0 | 149 | 0 | 0 | 0 | 0 | 176 | 0 | 61 | 0 | 168 | 0 | 292 | 0 | 0 | 0 | 0 | 0 | 0 | 0.1 | 0 | 508 |  | 4900.84 | 2832.1 | 7732.94 | 3652 | 950 | 1469 | 791 | 657 | 104 | 0 | 106 | 3.94 | 0 | 83.13
8:00 | 33 | 0 | 0 | 0 | 270 | 91 | 74 | 329 | 276 |  | 0 | 0 | 140 | 50 | 46 | 30 | 250 | 0 | 194 | 0 | 0 | 48 | 0 | 0 | 0 | 0 | 0 | 0 | 0 | 0 | 0 | 25 | 29 | 33 | 33 | 0 | 0 | 69 | 35 | 90 | 0 | 0 | 0 | 0 | 104 | 0 |  | 0 | 0 | 0 | 0 | 0 | 0 | 17 | 9 | 0 | 100 | 0 | 280 | 290 | 143 | 45 | 90 | 30 | 51 | 0 | 35 | 0 | 0 | 0 | 21 | 11 | 33 | 21 | 104 | 157 | 8 | 22 | 0.2 | 91 | 30 | 53 | 39 | 0 | 107 | 32 | 73 | 0 | 100 | 18 | 0 | 10 | 280 | 22 | 8 | 0 | 30 | 0 | 0 | 8 | 0 | 51 | 3.8 | 60 | 0 | 0 | 0 | 8 | 0 | 0 | 1.6 | 52 | 0 | 0 | 0 | 17 | 100 | 0 | 0 |  | 949 | 0 | 285 | 0 | 0 | 0 | 0 | 0 | 0 | 0 | 40 | 65 | 26 | 48 | 0 | 0 | 0 | 0 | 0 | 0 | 0 | 0 | 0 | 0 | 0 | 22 | 11 | 5 | 0 | 0 | 149 | 0 | 0 | 0 | 0 | 130 | 0 | 62 | 0 | 181 | 0 | 339 | 0 | 0 | 0 | 0 | 0 | 0 | 0.5 | 0 | 509 |  | 4910.6 | 2821.5 | 7732.1 | 3679 | 949 | 1496 | 736 | 658 | 104 | 0 | 104 | 6.1 | 0 | 83.13
9:00 | 33 | 0 | 0 | 0 | 300 | 91 | 74 | 351 | 330 |  | 0 | 0 | 150 | 61 | 47 | 30 | 250 | 0 | 195 | 0 | 0 | 58 | 0 | 0 | 0 | 0 | 0 | 0 | 17 | 0 | 0 | 25 | 29 | 33 | 33 | 0 | 0 | 71 | 35 | 90 | 0 | 0 | 0 | 0 | 140 | 0 |  | 0 | 0 | 0 | 0 | 0 | 0 | 17 | 5 | 0 | 100 | 0 | 315 | 270 | 143 | 45 | 91 | 30 | 56 | 0 | 35 | 0 | 0 | 0 | 21 | 3 | 33 | 21 | 116 | 158 | 8 | 22 | 0.5 | 90 | 30 | 53 | 42 | 0 | 100 | 0 | 73 | 0 | 150 | 18 | 0 | 10 | 320 | 22 | 5 | 0 | 30 | 0 | 0 | 8 | 0 | 51 | 6.6 | 100 | 0 | 0 | 0 | 8 | 0 | 0 | 0.2 | 141 | 0 | 0 | 0 | 17 | 100 | 0 | 0 |  | 949 | 0 | 390 | 0 | 0 | 0 | 0 | 0 | 0 | 0 | 40 | 65 | 27 | 16 | 0 | 0 | 50 | 0 | 0 | 0 | 0 | 0 | 0 | 0 | 0 | 22 | 11 | 5 | 0 | 0 | 149 | 0 | 0 | 0 | 0 | 130 | 0 | 51 | 0 | 181 | 0 | 346 | 0 | 0 | 0 | 0 | 0 | 0 | 0.1 | 0 | 489 |  | 5307.3 | 2921.1 | 8228.4 | 3939 | 949 | 1591 | 882 | 638 | 106 | 0 | 116 | 7.4 | 0 | 83.13
10:00 | 33 | 0 | 0 | 0 | 300 | 87 | 73 | 351 | 330 |  | 0 | 0 | 145 | 94 | 47 | 30 | 280 | 0 | 199 | 0 | 0 | 68 | 0 | 0 | 0 | 0 | 0 | 17 | 35 | 0 | 22 | 25 | 29 | 33 | 33 | 0 | 0 | 71 | 35 | 90 | 0 | 0 | 0 | 0 | 144 | 0 |  | 0 | 0 | 0 | 0 | 0 | 0 | 17 | 3 | 0 | 100 | 0 | 325 | 300 | 143 | 45 | 90 | 30 | 54 | 0 | 35 | 0 | 0 | 0 | 21 | 5 | 33 | 21 | 114 | 157 | 8 | 22 | 0.9 | 91 | 30 | 50 | 42 | 0 | 110 | 0 | 73 | 0 | 141 | 18 | 0 | 8 | 310 | 16 | 5 | 0 | 58 | 0 | 0 | 8 | 0 | 66 | 7.9 | 100 | 0 | 0 | 0 | 47 | 0 | 0 | 1.5 | 162 | 0 | 0 | 0 | 17 | 100 | 0 | 0 |  | 946 | 0 | 365 | 0 | 0 | 0 | 0 | 0 | 0 | 0 | 33 | 65 | 25 | 16 | 0 | 0 | 60 | 0 | 0 | 0 | 0 | 0 | 0 | 0 | 0 | 22 | 9 | 8 | 0 | 0 | 149 | 0 | 0 | 0 | 0 | 169 | 0 | 50 | 0 | 178 | 0 | 348 | 0 | 0 | 0 | 0 | 2 | 0 | 0.2 | 0 | 488 |  | 5556.3 | 2933.2 | 8489.5 | 4059 | 946 | 1564 | 1053 | 637 | 106 | 0 | 114 | 10.5 | 0 | 83.14
11:00 | 33 | 0 | 0 | 0 | 300 | 87 | 71 | 339 | 351 |  | 0 | 0 | 130 | 100 | 47 | 30 | 300 | 0 | 202 | 0 | 0 | 76 | 0 | 5 | 0 | 0 | 0 | 53 | 55 | 35 | 22 | 25 | 29 | 33 | 33 | 0 | 0 | 73 | 35 | 90 | 0 | 0 | 0 | 0 | 139 | 0 |  | 0 | 0 | 0 | 0 | 4 | 0 | 12 | 3 | 0 | 100 | 0 | 305 | 275 | 143 | 45 | 83 | 30 | 53 | 0 | 35 | 0 | 0 | 0 | 21 | 5 | 33 | 21 | 112 | 158 | 14 | 22 | 0 | 90 | 30 | 50 | 42 | 0 | 99 | 20 | 73 | 0 | 145 | 18 | 0 | 8 | 290 | 16 | 5 | 0 | 150 | 0 | 0 | 8 | 0 | 100 | 8.7 | 100 | 0 | 3 | 0 | 85 | 0 | 0 | 1 | 212 | 2 | 0 | 0 | 34 | 100 | 0 | 0 |  | 946 | 0 | 345 | 0 | 0 | 0 | 0 | 0 | 0 | 0 | 33 | 65 | 26 | 16 | 0 | 0 | 60 | 0 | 0 | 0 | 0 | 0 | 0 | 0 | 0 | 22 | 9 | 8 | 0 | 0 | 149 | 0 | 0 | 0 | 0 | 184 | 0 | 50 | 0 | 180 | 0 | 347 | 0 | 0 | 0 | 0 | 31 | 0 | 0.4 | 0 | 458 |  | 5856.7 | 2929.4 | 8786.1 | 4018 | 946 | 1562 | 1423 | 607 | 108 | 0 | 112 | 10.1 | 0 | 83.14
12:00 | 33 | 0 | 0 | 0 | 300 | 84 | 70 | 328 | 347 |  | 0 | 0 | 140 | 99 | 60 | 30 | 300 | 0 | 199 | 0 | 0 | 76 | 0 | 20 | 0 | 0 | 0 | 53 | 55 | 55 | 22 | 25 | 29 | 33 | 33 | 0 | 0 | 73 | 35 | 90 | 0 | 0 | 0 | 0 | 140 | 0 |  | 0 | 0 | 0 | 0 | 24 | 0 | 17 | 4 | 0 | 100 | 0 | 315 | 305 | 141 | 45 | 95 | 30 | 54 | 0 | 35 | 0 | 0 | 0 | 21 | 5 | 33 | 21 | 120 | 156 | 24 | 22 | 1.2 | 91 | 30 | 50 | 42 | 0 | 107 | 20 | 73 | 0 | 150 | 18 | 0 | 8 | 280 | 16 | 5 | 0 | 195 | 0 | 0 | 8 | 0 | 112 | 5.6 | 100 | 0 | 40 | 0 | 115 | 0 | 0 | 0.5 | 217 | 17 | 0 | 0 | 46 | 100 | 0 | 0 |  | 949 | 0 | 360 | 0 | 0 | 0 | 0 | 0 | 0 | 0 | 32 | 65 | 23 | 16 | 0 | 0 | 60 | 0 | 0 | 0 | 0 | 0 | 0 | 0 | 0 | 22 | 11 | 8 | 0 | 0 | 149 | 0 | 0 | 0 | 0 | 179 | 0 | 51 | 0 | 179 | 0 | 374 | 0 | 0 | 0 | 0 | 39 | 0 | 0 | 0 | 460 |  | 6143.3 | 2977 | 9120.3 | 4081 | 949 | 1573 | 1673 | 609 | 108 | 0 | 120 | 7.3 | 0 | 83.14
13:00 | 33 | 0 | 0 | 0 | 300 | 91 | 69 | 332 | 303 |  | 0 | 0 | 130 | 100 | 65 | 30 | 319 | 0 | 200 | 0 | 0 | 76 | 0 | 20 | 0 | 0 | 0 | 53 | 55 | 55 | 22 | 25 | 29 | 33 | 33 | 12 | 0 | 75 | 35 | 90 | 0 | 0 | 0 | 0 | 142 | 0 |  | 0 | 0 | 0 | 0 | 25 | 0 | 17 | 9 | 0 | 100 | 0 | 305 | 275 | 141 | 45 | 92 | 30 | 51 | 0 | 35 | 0 | 0 | 0 | 21 | 3 | 33 | 21 | 124 | 157 | 24 | 22 | 1.4 | 91 | 30 | 50 | 42 | 0 | 100 | 20 | 73 | 0 | 136 | 18 | 0 | 10 | 280 | 16 | 5 | 0 | 217 | 0 | 0 | 22 | 0 | 113 | 11.3 | 100 | 0 | 40 | 0 | 115 | 52 | 0 | 1 | 216 | 17 | 0 | 0 | 46 | 100 | 0 | 0 |  | 948 | 0 | 340 | 0 | 32 | 0 | 0 | 0 | 0 | 0 | 32 | 65 | 18 | 16 | 0 | 0 | 60 | 0 | 0 | 0 | 0 | 0 | 0 | 0 | 0 | 22 | 11 | 8 | 0 | 0 | 149 | 0 | 0 | 0 | 0 | 194 | 0 | 32 | 0 | 181 | 0 | 390 | 0 | 0 | 0 | 0 | 37 | 0 | 0.5 | 0 | 459 |  | 6179.7 | 2994.5 | 9174.2 | 4039 | 948 | 1531 | 1800 | 608 | 110 | 0 | 124 | 14.2 | 0 | 83.15
14:00 | 33 | 0 | 0 | 0 | 270 | 94 | 69 | 322 | 275 |  | 0 | 0 | 140 | 85 | 70 | 35 | 250 | 0 | 205 | 0 | 0 | 76 | 0 | 16 | 0 | 0 | 0 | 53 | 35 | 17 | 22 | 25 | 29 | 33 | 16 | 0 | 0 | 75 | 35 | 90 | 0 | 0 | 0 | 0 | 106 | 0 |  | 0 | 0 | 0 | 0 | 25 | 0 | 17 | 5 | 0 | 100 | 0 | 305 | 275 | 140 | 45 | 91 | 30 | 49 | 0 | 35 | 0 | 0 | 0 | 21 | 5 | 33 | 0 | 116 | 122 | 24 | 22 | 1 | 91 | 30 | 53 | 39 | 0 | 104 | 40 | 73 | 0 | 80 | 18 | 0 | 10 | 270 | 22 | 5 | 0 | 195 | 0 | 0 | 24 | 0 | 102 | 12.2 | 100 | 0 | 10 | 0 | 115 | 17 | 0 | 1.4 | 144 | 17 | 0 | 0 | 46 | 100 | 0 | 0 |  | 949 | 0 | 350 | 0 | 32 | 0 | 0 | 0 | 0 | 0 | 32 | 65 | 24 | 16 | 0 | 0 | 60 | 0 | 0 | 0 | 0 | 0 | 0 | 24 | 0 | 21 | 11 | 8 | 0 | 0 | 149 | 0 | 0 | 0 | 0 | 180 | 0 | 32 | 0 | 180 | 0 | 390 | 0 | 0 | 0 | 0 | 38 | 0 | 1.1 | 0 | 459 |  | 5655.6 | 3021.1 | 8676.7 | 3795 | 949 | 1495 | 1588 | 608 | 110 | 0 | 116 | 15.7 | 0 | 83.16
15:00 | 33 | 0 | 0 | 0 | 300 | 94 | 71 | 331 | 353 |  | 0 | 0 | 0 | 75 | 80 | 46 | 326 | 0 | 202 | 0 | 0 | 76 | 0 | 10 | 0 | 0 | 0 | 53 | 35 | 17 | 0 | 25 | 29 | 33 | 16 | 0 | 0 | 74 | 35 | 90 | 0 | 0 | 0 | 0 | 146 | 0 |  | 0 | 0 | 0 | 0 | 25 | 0 | 17 | 3 | 0 | 100 | 0 | 305 | 275 | 142 | 45 | 95 | 30 | 49 | 0 | 35 | 0 | 0 | 0 | 18 | 0 | 33 | 0 | 144 | 122 | 37 | 22 | 1.3 | 91 | 30 | 53 | 39 | 0 | 103 | 49 | 70 | 0 | 120 | 18 | 0 | 10 | 280 | 24 | 5 | 0 | 195 | 0 | 0 | 24 | 0 | 77 | 4.8 | 100 | 0 | 10 | 0 | 115 | 6 | 0 | 1.7 | 197 | 17 | 0 | 0 | 46 | 100 | 0 | 0 |  | 948 | 0 | 350 | 0 | 30 | 0 | 0 | 0 | 0 | 0 | 37 | 65 | 22 | 16 | 0 | 0 | 60 | 0 | 0 | 0 | 0 | 0 | 0 | 24 | 0 | 21 | 11 | 8 | 0 | 0 | 149 | 0 | 0 | 0 | 0 | 187 | 0 | 61 | 0 | 196 | 0 | 387 | 0 | 0 | 0 | 0 | 37 | 0 | 1.1 | 0 | 464 |  | 5833.8 | 3074.1 | 8907.9 | 3996 | 948 | 1604 | 1485 | 613 | 109 | 0 | 144 | 8.9 | 0 | 83.18
16:00 | 33 | 0 | 0 | 0 | 300 | 91 | 71 | 337 | 350 |  | 0 | 0 | 10 | 75 | 65 | 46 | 326 | 0 | 190 | 0 | 0 | 76 | 0 | 35 | 0 | 0 | 0 | 53 | 35 | 55 | 0 | 25 | 29 | 33 | 25 | 0 | 0 | 74 | 35 | 90 | 0 | 0 | 0 | 0 | 143 | 0 |  | 0 | 0 | 0 | 0 | 0 | 0 | 17 | 4 | 0 | 100 | 0 | 300 | 275 | 143 | 45 | 95 | 30 | 52 | 0 | 35 | 0 | 0 | 0 | 21 | 0 | 33 | 21 | 138 | 139 | 95 | 22 | 0.1 | 91 | 30 | 53 | 39 | 0 | 103 | 61 | 70 | 0 | 150 | 18 | 0 | 10 | 310 | 24 | 0 | 0 | 195 | 0 | 0 | 24 | 0 | 77 | 9.3 | 100 | 0 | 10 | 0 | 115 | 0 | 0 | 1.3 | 199 | 0 | 0 | 0 | 46 | 100 | 0 | 0 |  | 948 | 0 | 370 | 0 | 0 | 0 | 0 | 0 | 0 | 0 | 0 | 65 | 22 | 16 | 0 | 0 | 60 | 0 | 0 | 0 | 0 | 0 | 0 | 25 | 0 | 21 | 11 | 8 | 0 | 0 | 149 | 0 | 0 | 0 | 0 | 174 | 0 | 64 | 0 | 165 | 0 | 394 | 0 | 0 | 0 | 0 | 20 | 0 | 1 | 0 | 464 |  | 6002.7 | 2977 | 8979.7 | 4046 | 948 | 1642 | 1472 | 613 | 109 | 0 | 138 | 11.7 | 0 | 83.2
17:00 | 33 | 0 | 0 | 0 | 300 | 30 | 40 | 327 | 350 |  | 0 | 0 | 45 | 45 | 65 | 46 | 324 | 0 | 99 | 0 | 0 | 76 | 0 | 40 | 0 | 0 | 0 | 17 | 35 | 55 | 22 | 25 | 29 | 33 | 33 | 0 | 0 | 71 | 35 | 90 | 0 | 0 | 0 | 0 | 139 | 0 |  | 0 | 0 | 0 | 0 | 0 | 0 | 17 | 10 | 0 | 100 | 0 | 320 | 290 | 141 | 16 | 95 | 25 | 51 | 0 | 10 | 0 | 0 | 0 | 21 | 0 | 33 | 21 | 130 | 141 | 48 | 22 | 0.1 | 91 | 30 | 17 | 10 | 0 | 105 | 61 | 10 | 0 | 150 | 18 | 0 | 10 | 285 | 24 | 0 | 0 | 195 | 0 | 0 | 8 | 0 | 77 | 2.8 | 100 | 0 | 0 | 0 | 115 | 0 | 0 | 0.5 | 199 | 0 | 0 | 0 | 46 | 100 | 0 | 0 |  | 948 | 0 | 370 | 0 | 0 | 0 | 0 | 0 | 0 | 10 | 0 | 65 | 22 | 0 | 0 | 0 | 60 | 0 | 0 | 0 | 0 | 0 | 0 | 0 | 0 | 21 | 11 | 5 | 0 | 0 | 149 | 0 | 0 | 0 | 0 | 167 | 0 | 35 | 0 | 167 | 0 | 391 | 0 | 0 | 0 | 0 | 0 | 0 | 1.6 | 0 | 463 |  | 5549.4 | 2885.6 | 8435 | 3993 | 948 | 1319 | 1312 | 612 | 106 | 10 | 130 | 5 | 0 | 83.22
18:00 | 33 | 0 | 0 | 0 | 300 | 26 | 40 | 345 | 304 |  | 0 | 0 | 105 | 16 | 72 | 46 | 323 | 0 | 102 | 0 | 12 | 76 | 0 | 20 | 0 | 0 | 0 | 17 | 35 | 55 | 22 | 25 | 29 | 33 | 33 | 0 | 0 | 69 | 35 | 90 | 0 | 0 | 0 | 0 | 143 | 0 |  | 0 | 0 | 0 | 0 | 0 | 0 | 17 | 9 | 0 | 100 | 0 | 335 | 305 | 140 | 16 | 95 | 30 | 54 | 0 | 10 | 0 | 0 | 0 | 21 | 0 | 33 | 21 | 128 | 141 | 48 | 22 | 0 | 91 | 30 | 17 | 10 | 0 | 110 | 60 | 10 | 0 | 100 | 18 | 0 | 10 | 305 | 24 | 5 | 0 | 195 | 0 | 0 | 8 | 0 | 77 | 0.4 | 100 | 0 | 0 | 0 | 115 | 0 | 0 | 0.2 | 199 | 0 | 0 | 0 | 46 | 100 | 0 | 0 |  | 948 | 0 | 395 | 0 | 0 | 0 | 0 | 0 | 0 | 10 | 0 | 65 | 24 | 0 | 0 | 0 | 60 | 0 | 0 | 0 | 0 | 0 | 0 | 0 | 0 | 22 | 11 | 0 | 0 | 0 | 149 | 0 | 0 | 0 | 0 | 163 | 0 | 35 | 0 | 176 | 0 | 348 | 0 | 0 | 0 | 0 | 0 | 0 | 0.8 | 0 | 396 |  | 5561.6 | 2802.8 | 8364.4 | 4035 | 948 | 1251 | 1342 | 545 | 104 | 10 | 128 | 1.4 | 0 | 83.24
18:30 | 0 | 0 | 0 | 0 | 0 | 0 | 0 | 0 | 0 |  | 0 | 0 | 0 | 0 | 0 | 0 | 0 | 0 | 0 | 0 | 0 | 0 | 0 | 0 | 0 | 0 | 0 | 0 | 0 | 0 | 0 | 0 | 0 | 0 | 0 | 0 | 0 | 0 | 0 | 0 | 0 | 0 | 0 | 0 | 0 | 0 |  | 0 | 0 | 0 | 0 | 0 | 0 | 0 | 0 | 0 | 0 | 0 | 0 | 0 | 0 | 0 | 0 | 0 | 0 | 0 | 0 | 0 | 0 | 0 | 0 | 0 | 0 | 0 | 0 | 0 | 0 | 0 | 0 | 0 | 0 | 0 | 0 | 0 | 0 | 0 | 0 | 0 | 0 | 0 | 0 | 0 | 0 | 0 | 0 | 0 | 0 | 0 | 0 | 0 | 0 | 0 | 0 | 0 | 0 | 0 | 0 | 0 | 0 | 0 | 0 | 0 | 0 | 0 | 0 | 0 | 0 | 0 | 0 |  | 0 | 0 | 0 | 0 | 0 | 0 | 0 | 0 | 0 | 0 | 0 | 0 | 0 | 0 | 0 | 0 | 0 | 0 | 0 | 0 | 0 | 0 | 0 | 0 | 0 | 0 | 0 | 0 | 0 | 0 | 0 | 0 | 0 | 0 | 0 | 0 | 0 | 0 | 0 | 0 | 0 | 0 | 0 | 0 | 0 | 0 | 0 | 0 | 0 | 0 | 0 |  | 0 | 0 | 0 | 0 | 0 | 0 | 0 | 0 | 0 | 0 | 0 | 0 | 0 | 0
19:00 | 33 | 0 | 0 | 0 | 300 | 26 | 40 | 336 | 275 |  | 0 | 0 | 130 | 60 | 80 | 46 | 280 | 0 | 100 | 0 | 24 | 76 | 48 | 58 | 0 | 0 | 6 | 53 | 55 | 55 | 22 | 25 | 20 | 33 | 33 | 0 | 0 | 69 | 35 | 90 | 0 | 6 | 0 | 0 | 140 | 0 |  | 0 | 0 | 78 | 0 | 24 | 6 | 17 | 15 | 0 | 100 | 0 | 295 | 270 | 141 | 16 | 97 | 30 | 53 | 0 | 10 | 0 | 19 | 13 | 21 | 11 | 33 | 21 | 152 | 124 | 77 | 22 | 0 | 91 | 30 | 26 | 23 | 0 | 100 | 62 | 75 | 0 | 100 | 18 | 0 | 10 | 295 | 24 | 5 | 0 | 240 | 0 | 0 | 12 | 0 | 100 | 0 | 100 | 0 | 60 | 0 | 115 | 52 | 0 | 0 | 251 | 3 | 0 | 0 | 100 | 100 | 0 | 0 |  | 948 | 0 | 260 | 0 | 66 | 0 | 0 | 0 | 0 | 0 | 24 | 64 | 32 | 80 | 0 | 0 | 50 | 50 | 10 | 48 | 0 | 32 | 18 | 37 | 30 | 22 | 11 | 0 | 0 | 0 | 149 | 0 | 12 | 0 | 0 | 165 | 0 | 40 | 0 | 177 | 0 | 319 | 0 | 0 | 40 | 0 | 59 | 0 | 0.1 | 0 | 394 |  | 6191 | 3137.1 | 9328.1 | 3740 | 948 | 1288 | 2240 | 543 | 104 | 313 | 152 | 0.1 | 0 | 83.26
19:30 | 33 | 0 | 0 | 0 | 270 | 26 | 71 | 321 | 275 |  | 0 | 0 | 140 | 100 | 80 | 46 | 280 | 0 | 100 | 0 | 24 | 76 | 64 | 100 | 0 | 0 | 30 | 53 | 55 | 55 | 22 | 25 | 27 | 33 | 33 | 25 | 0 | 69 | 35 | 90 | 0 | 25 | 0 | 0 | 105 | 0 |  | 0 | 0 | 102 | 10 | 40 | 20 | 17 | 20 | 0 | 100 | 0 | 295 | 260 | 143 | 16 | 85 | 30 | 53 | 0 | 25 | 0 | 41 | 20 | 21 | 11 | 33 | 21 | 158 | 126 | 95 | 22 | 0 | 91 | 30 | 50 | 42 | 0 | 99 | 53 | 75 | 0 | 150 | 18 | 0 | 10 | 262 | 24 | 8 | 0 | 265 | 0 | 0 | 60 | 0 | 105 | 0 | 100 | 0 | 145 | 0 | 115 | 82 | 0 | 0 | 302 | 17 | 0 | 17 | 113 | 100 | 0 | 0 |  | 948 | 0 | 265 | 0 | 108 | 0 | 0 | 0 | 0 | 0 | 40 | 65 | 35 | 90 | 0 | 0 | 50 | 50 | 10 | 100 | 0 | 50 | 39 | 43 | 34 | 22 | 11 | 0 | 0 | 0 | 149 | 0 | 12 | 0 | 0 | 165 | 0 | 75 | 20 | 162 | 0 | 314 | 0 | 0 | 105 | 0 | 104 | 0 | 0 | 0 | 444 |  | 6785 | 3510 | 10295 | 3683 | 948 | 1382 | 2975 | 593 | 104 | 452 | 158 | 0 | 0 | 0
20:00 | 33 | 0 | 0 | 0 | 250 | 64 | 71 | 323 | 300 |  | 0 | 0 | 150 | 99 | 80 | 46 | 280 | 0 | 95 | 0 | 24 | 76 | 64 | 96 | 0 | 0 | 30 | 53 | 55 | 55 | 22 | 25 | 29 | 33 | 33 | 31 | 0 | 69 | 35 | 90 | 0 | 25 | 0 | 0 | 105 | 0 |  | 0 | 0 | 102 | 10 | 40 | 40 | 17 | 33 | 0 | 100 | 0 | 295 | 260 | 144 | 8 | 85 | 30 | 53 | 0 | 29 | 0 | 42 | 43 | 21 | 11 | 28 | 21 | 158 | 124 | 95 | 22 | 0 | 91 | 30 | 52 | 39 | 0 | 98 | 53 | 76 | 0 | 150 | 18 | 0 | 10 | 280 | 16 | 8 | 0 | 284 | 0 | 0 | 32 | 0 | 105 | 0 | 100 | 12 | 147 | 0 | 115 | 88 | 0 | 0 | 305 | 17 | 0 | 8 | 113 | 100 | 0 | 0 |  | 948 | 0 | 290 | 0 | 115 | 0 | 0 | 0 | 0 | 0 | 40 | 61 | 35 | 110 | 0 | 0 | 55 | 50 | 27 | 100 | 0 | 8 | 48 | 43 | 35 | 22 | 11 | 0 | 0 | 0 | 149 | 0 | 12 | 0 | 0 | 165 | 0 | 76 | 0 | 166 | 0 | 295 | 0 | 0 | 106 | 0 | 104 | 0 | 0 | 0 | 442 |  | 6899 | 3513 | 10412 | 3677 | 948 | 1454 | 3000 | 591 | 104 | 480 | 158 | 0 | 0 | 83.29
21:00 | 33 | 0 | 0 | 0 | 300 | 79 | 71 | 322 | 357 |  | 0 | 0 | 200 | 95 | 80 | 46 | 335 | 0 | 98 | 0 | 30 | 76 | 64 | 0 | 0 | 0 | 12 | 53 | 55 | 17 | 22 | 25 | 29 | 33 | 33 | 0 | 0 | 69 | 35 | 90 | 0 | 0 | 0 | 0 | 139 | 0 |  | 0 | 0 | 102 | 0 | 0 | 0 | 17 | 35 | 0 | 100 | 0 | 315 | 275 | 143 | 8 | 86 | 30 | 53 | 0 | 35 | 0 | 0 | 16 | 21 | 11 | 25 | 21 | 154 | 125 | 95 | 22 | 0 | 91 | 30 | 53 | 39 | 0 | 100 | 62 | 76 | 0 | 150 | 18 | 0 | 10 | 300 | 24 | 8 | 0 | 286 | 0 | 0 | 32 | 0 | 112 | 0 | 100 | 0 | 100 | 0 | 115 | 88 | 0 | 0 | 306 | 0 | 0 | 0 | 113 | 100 | 0 | 0 |  | 947 | 0 | 345 | 0 | 115 | 0 | 0 | 0 | 0 | 0 | 40 | 65 | 37 | 110 | 0 | 0 | 60 | 50 | 42 | 100 | 0 | 0 | 46 | 43 | 34 | 22 | 11 | 8 | 0 | 0 | 149 | 0 | 10 | 0 | 0 | 165 | 0 | 76 | 0 | 161 | 0 | 405 | 0 | 0 | 110 | 0 | 113 | 0 | 0 | 0 | 474 |  | 6800 | 3738 | 10538 | 3937 | 947 | 1667 | 2658 | 623 | 104 | 448 | 154 | 0 | 0 | 83.32
22:00 | 33 | 0 | 0 | 0 | 300 | 91 | 71 | 331 | 357 |  | 0 | 0 | 275 | 100 | 80 | 47 | 334 | 0 | 95 | 0 | 65 | 76 | 64 | 0 | 0 | 0 | 0 | 53 | 55 | 17 | 22 | 25 | 30 | 33 | 33 | 0 | 0 | 71 | 35 | 90 | 0 | 0 | 0 | 0 | 139 | 0 |  | 0 | 0 | 70 | 0 | 0 | 0 | 17 | 35 | 0 | 100 | 0 | 310 | 275 | 144 | 8 | 93 | 29 | 52 | 0 | 35 | 0 | 0 | 16 | 21 | 11 | 25 | 21 | 158 | 124 | 95 | 22 | 0 | 91 | 30 | 53 | 39 | 0 | 98 | 52 | 76 | 0 | 150 | 18 | 0 | 10 | 290 | 24 | 8 | 0 | 286 | 0 | 0 | 46 | 0 | 128 | 0 | 100 | 0 | 50 | 0 | 115 | 88 | 0 | 0 | 309 | 0 | 0 | 0 | 113 | 100 | 0 | 0 |  | 948 | 0 | 350 | 0 | 115 | 0 | 0 | 0 | 0 | 0 | 40 | 65 | 30 | 110 | 0 | 0 | 60 | 0 | 0 | 100 | 0 | 0 | 46 | 52 | 0 | 22 | 11 | 8 | 0 | 0 | 149 | 0 | 10 | 0 | 0 | 167 | 0 | 76 | 0 | 171 | 0 | 421 | 0 | 0 | 111 | 0 | 113 | 0 | 0 | 0 | 474 |  | 6857 | 3649 | 10506 | 3949 | 948 | 1677 | 2755 | 623 | 106 | 290 | 158 | 0 | 0 | 83.35
23:00 | 33 | 0 | 0 | 0 | 300 | 94 | 72 | 341 | 330 |  | 0 | 0 | 285 | 100 | 80 | 47 | 330 | 0 | 140 | 0 | 88 | 76 | 48 | 0 | 0 | 0 | 0 | 53 | 55 | 17 | 22 | 25 | 30 | 33 | 33 | 0 | 0 | 71 | 35 | 90 | 0 | 0 | 0 | 0 | 145 | 0 |  | 0 | 0 | 85 | 0 | 0 | 0 | 17 | 40 | 0 | 100 | 0 | 335 | 305 | 143 | 8 | 95 | 28 | 53 | 0 | 35 | 0 | 0 | 0 | 21 | 11 | 27 | 0 | 154 | 124 | 95 | 22 | 0 | 91 | 30 | 53 | 39 | 0 | 107 | 52 | 76 | 0 | 100 | 18 | 0 | 10 | 280 | 24 | 8 | 0 | 235 | 0 | 0 | 70 | 0 | 133 | 0 | 100 | 0 | 0 | 0 | 115 | 35 | 0 | 0 | 307 | 0 | 0 | 0 | 113 | 100 | 0 | 0 |  | 948 | 0 | 375 | 0 | 99 | 0 | 0 | 0 | 0 | 0 | 40 | 65 | 36 | 110 | 0 | 0 | 55 | 0 | 0 | 100 | 0 | 0 | 0 | 26 | 0 | 22 | 10 | 8 | 0 | 0 | 148 | 0 | 10 | 0 | 0 | 167 | 0 | 77 | 0 | 179 | 0 | 416 | 0 | 0 | 111 | 0 | 113 | 0 | 0 | 0 | 474 |  | 6767 | 3589 | 10356 | 4029 | 948 | 1651 | 2603 | 622 | 106 | 243 | 154 | 0 | 0 | 83.38
24:00 | 33 | 0 | 0 | 0 | 300 | 94 | 71 | 344 | 330 |  | 0 | 0 | 280 | 100 | 80 | 47 | 329 | 0 | 140 | 0 | 100 | 76 | 32 | 0 | 0 | 0 | 0 | 53 | 55 | 17 | 22 | 25 | 30 | 33 | 33 | 0 | 0 | 71 | 35 | 90 | 0 | 0 | 0 | 0 | 145 | 0 |  | 0 | 0 | 68 | 0 | 0 | 0 | 17 | 40 | 0 | 100 | 0 | 330 | 295 | 142 | 8 | 95 | 28 | 54 | 0 | 35 | 0 | 0 | 0 | 21 | 11 | 28 | 21 | 148 | 143 | 95 | 22 | 0 | 91 | 30 | 53 | 39 | 0 | 105 | 52 | 76 | 0 | 100 | 18 | 0 | 10 | 310 | 24 | 8 | 0 | 235 | 0 | 0 | 70 | 0 | 132 | 0 | 100 | 0 | 0 | 0 | 115 | 0 | 0 | 0 | 307 | 0 | 0 | 0 | 113 | 100 | 0 | 0 |  | 948 | 0 | 365 | 0 | 99 | 0 | 0 | 0 | 0 | 0 | 40 | 65 | 33 | 110 | 0 | 0 | 55 | 0 | 0 | 75 | 0 | 0 | 0 | 0 | 0 | 21 | 11 | 8 | 0 | 0 | 150 | 0 | 0 | 0 | 0 | 165 | 0 | 76 | 0 | 176 | 0 | 413 | 0 | 0 | 35 | 0 | 113 | 0 | 0 | 0 | 474 |  | 6754 | 3432 | 10186 | 4039 | 948 | 1674 | 2472 | 624 | 106 | 175 | 148 | 0 | 0 | 83.41
KWH | 764000 | 0 | 0 | 0 | 7085155 | 1968590 | 1600928 | 8109190 | 7637000 |  | 0 | 2421000 | 3248436 | 2028480 | 1670304 | 994076 | 7311494 | 0 | 3448000 | 0 | 355200 | 1728576 | 366720 | 372223 | 0 | 0 | 82416 | 838800 | 705468 | 638409 | 319140 | 600000 | 653940 | 777600 | 769800 | 61248 | 0 | 1599458 | 840000 | 2200000 | 0 | 36092 | 0 | 0 | 3252428 | 0 |  | 0 | 0 | 613312 | 9480 | 192960 | 0 | 384672 | 562080 | 0 | 2523225 | 0 | 7716500 | 6998000 | 3466000 | 869818 | 2130190 | 662688 | 1261440 | 0 | 832476 | 0 | 71408 | 106895 | 485280 | 164700 | 784800 | 474120 | 3089280 | 3414440 | 1212480 | 463536 | 6400 | 2147000 | 719400 | 1176600 | 950112 | 0 | 2110000 | 1119936 | 1656000 | 0 | 3267820 | 425000 | 0 | 237960 | 7274250 | 506424 | 158544 | 0 | 4054689 | 0 | 0 | 648000 | 0 | 2194560 | 78165 | 2320320 | 15840 | 660727 | 0 | 2192400 | 457608 | 0 | 14040 | 4599164 | 116630 | 0 | 14820 | 1678320 | 2426880 | 0 | 0 |  | 22746182 | 0 | 8390592 | 0 | 1165440 | 0 | 0 | 0 | 0 | 17052 | 795750 | 1552000 | 686467 | 1366464 | 0 | 0 | 885000 | 144544 | 70117 | 505512 | 0 | 50651 | 134812 | 253920 | 85397 | 497760 | 263016 | 148248 | 0 | 0 | 3670800 | 0 | 57000 | 0 | 0 | 4406827 | 0 | 1496355 | 152640 | 4597945 | 0 | 8962054 | 0 | 0 | 626592 | 0 | 969600 | 0 | 8179 | 0 | 12768300 |  | 146201560 | 77475216 | 223676776 | 95393634 | 22746182 | 40353906 | 41042558 | 16439100 | 2439458 | 2065874 | 3089280 | 106784 | 0
Fuel Cost | 1252960 | 0 | 0 | 0 | 7864522.05 | 2598538.8 | 2721577.6 | 8190281.9 | 7866110 |  | 0 | 2638890 | 3605763.96 | 15396163.2 | 11508394.56 | 8409882.96 | 7603953.76 | 0 | 5965040 | 0 | 2674656 | 15764613.12 | 3608524.8 | 3431896.06 | 0 | 0 | 749161.44 | 6123240 | 5453267.64 | 6294712.74 | 239355 | 450000 | 0 | 0 | 0 | 592268.16 | 0 | 431853.66 | 226800 | 3982000 | 0 | 335294.68 | 0 | 0 | 5529127.6 | 0 |  | 0 | 0 | 5949126.4 | 90534 | 1678752 | 0 | 484686.72 | 1669377.6 | 0 | 3734373 | 0 | 5710210 | 6998000 | 3188720 | 1122065.22 | 2449718.5 | 748837.44 | 1766016 | 0 | 1423533.96 | 0 | 721220.8 | 1020847.25 | 616305.6 | 123525 | 1373400 | 355590 | 23169600 | 3619306.4 | 11009318.4 | 588690.72 | 102016 | 3521080 | 1151040 | 2094348 | 1482174.72 | 0 | 2194400 | 2206273.92 | 3162960 | 0 | 5653328.6 | 930750 | 0 | 485438.4 | 7346992.5 | 379818 | 120493.44 | 0 | 30653448.84 | 0 | 0 | 3369600 | 0 | 21594470.4 | 913748.85 | 18910608 | 171864 | 4658125.35 | 0 | 19994688 | 4324395.6 | 0 | 0 | 34769679.84 | 1015847.3 | 0 | 147903.6 | 14383202.4 | 16163020.8 | 0 | 0 |  | 131018008.32 | 0 | 8810121.6 | 0 | 9160358.4 | 0 | 0 | 0 | 0 | 178704.96 | 8291715 | 1753760 | 1064023.85 | 13336688.64 | 0 | 0 | 1814250 | 1422312.96 | 712388.72 | 4473781.2 | 0 | 684801.52 | 1306328.28 | 2460484.8 | 828350.9 | 955699.2 | 407674.8 | 112223.736 | 0 | 0 | 19895736 | 0 | 1626210 | 0 | 0 | 5817011.64 | 0 | 2244532.5 | 2596406.4 | 5379595.65 | 0 | 8872433.46 | 0 | 0 | 5946358.08 | 0 | 7524096 | 0 | 90377.95 | 0 | 56052837 |  | 423022321.26 | 304837271.566 | 727859592.826 | 110912750.276 | 131018008.32 | 49922386.61 | 314296529.14 | 75948573 | 658653.66 | 20826949.02 | 23169600 | 1106142.8 | 0
Yesterday Day Peak | 33 | 0 | 0 | 0 | 300 | 84 | 70 | 328 | 347 |  | 0 | 0 | 140 | 99 | 60 | 30 | 300 | 0 | 199 | 0 | 0 | 76 | 0 | 20 | 0 | 0 | 0 | 53 | 55 | 55 | 22 | 25 | 29 | 33 | 33 | 0 | 0 | 73 | 35 | 90 | 0 | 0 | 0 | 0 | 140 | 0 |  | 0 | 0 | 0 | 0 | 24 | 0 | 17 | 4 | 0 | 100 | 0 | 315 | 305 | 141 | 45 | 95 | 30 | 54 | 0 | 35 | 0 | 0 | 0 | 21 | 5 | 33 | 21 | 120 | 156 | 24 | 22 | 1.2 | 91 | 30 | 50 | 42 | 0 | 107 | 20 | 73 | 0 | 150 | 18 | 0 | 8 | 280 | 16 | 5 | 0 | 195 | 0 | 0 | 8 | 0 | 112 | 5.6 | 100 | 0 | 40 | 0 | 115 | 0 | 0 | 0.5 | 217 | 17 | 0 | 0 | 46 | 100 | 0 | 0 |  | 949 | 0 | 360 | 0 | 0 | 0 | 0 | 0 | 0 | 0 | 32 | 65 | 23 | 16 | 0 | 0 | 60 | 0 | 0 | 0 | 0 | 0 | 0 | 0 | 0 | 22 | 11 | 8 | 0 | 0 | 149 | 0 | 0 | 0 | 0 | 179 | 0 | 51 | 0 | 179 | 0 | 374 | 0 | 0 | 0 | 0 | 39 | 0 | 0 | 0 | 460 |  | 9120.3 | DayPeak
Yesterday Evening Peak | 33 | 0 | 0 | 0 | 300 | 79 | 71 | 322 | 357 | 0 | 0 | 0 | 200 | 95 | 80 | 46 | 335 | 0 | 98 | 0 | 30 | 76 | 64 | 0 | 0 | 0 | 12 | 53 | 55 | 17 | 22 | 25 | 29 | 33 | 33 | 0 | 0 | 69 | 35 | 90 | 0 | 0 | 0 | 0 | 139 | 0 | 0 | 0 | 0 | 102 | 0 | 0 | 0 | 17 | 35 | 0 | 100 | 0 | 315 | 275 | 143 | 8 | 86 | 30 | 53 | 0 | 35 | 0 | 0 | 16 | 21 | 11 | 25 | 21 | 154 | 125 | 95 | 22 | 0 | 91 | 30 | 53 | 39 | 0 | 100 | 62 | 76 | 0 | 150 | 18 | 0 | 10 | 300 | 24 | 8 | 0 | 286 | 0 | 0 | 32 | 0 | 112 | 0 | 100 | 0 | 100 | 0 | 115 | 88 | 0 | 0 | 306 | 0 | 0 | 0 | 113 | 100 | 0 | 0 |  | 947 | 0 | 345 | 0 | 115 | 0 | 0 | 0 | 0 | 0 | 40 | 65 | 37 | 110 | 0 | 0 | 60 | 50 | 42 | 100 | 0 | 0 | 46 | 43 | 34 | 22 | 11 | 8 | 0 | 0 | 149 | 0 | 10 | 0 | 0 | 165 | 0 | 76 | 0 | 161 | 0 | 405 | 0 | 0 | 110 | 0 | 113 | 0 | 0 | 0 | 474 |  | 10538 | EvPeak
Forecast for Evening | 35 | 0 | 0 | 110 | 300 | 104 | 78 | 412 | 360 | 0 | 0 | 0 | 305 | 100 | 100 | 45 | 335 | 0 | 200 | 0 | 100 | 76 | 149 | 100 | 0 | 0 | 52 | 54 | 55 | 55 | 22 | 25 | 30 | 33 | 33 | 50 | 0 | 70 | 35 | 90 | 0 | 25 | 0 | 0 | 150 | 0 | 0 | 0 |  | 102 | 100 | 100 | 50 | 17 | 20 | 0 | 135 | 0 | 360 | 360 | 215 | 45 | 95 | 34 | 55 | 0 | 43 | 0 | 50 | 52 | 22 | 11 | 33 | 21 | 173 | 160 | 95 | 22 | 0 | 89 | 30 | 51 | 44 | 163 | 110 | 66 | 74 | 0 | 150 | 18 | 0 | 10 | 341 | 25 | 11 | 200 | 300 | 300 | 100 | 200 | 100 | 149 | 0 | 100 | 200 | 150 | 0 | 115 | 100 | 100 | 0 | 300 | 54 | 110 | 114 | 113 | 100 | 0 | 0 |  | 960 | 16 | 410 | 0 | 115 | 225 | 0 | 0 | 30 | 60 | 40 | 68 | 33 | 110 | 0 | 0 | 0 | 50 | 40 | 100 | 0 | 50 | 45 | 52 | 35 | 22 | 11 | 11 | 0 | 0 | 150 | 0 | 12 | 0 | 0 | 200 | 0 | 79 | 100 | 210 | 0 | 410 | 105 | 100 | 113 | 105 | 113 | 0 | 0 | 113 | 660
Forecast for Day | 35 | 0 | 0 | 110 | 300 | 100 | 78 | 412 | 360 | 0 | 0 | 0 | 305 | 100 | 100 | 45 | 335 | 0 | 200 | 0 | 100 | 76 | 149 | 100 | 0 | 0 | 52 | 54 | 55 | 55 | 22 | 25 | 30 | 33 | 33 | 35 | 0 | 70 | 35 | 90 | 0 | 25 | 0 | 0 | 150 | 0 | 0 | 0 |  | 100 | 80 | 80 | 50 | 17 | 10 | 0 | 100 | 0 | 360 | 360 | 215 | 45 | 95 | 30 | 51 | 0 | 43 | 0 | 0 | 52 | 22 | 11 | 33 | 21 | 154 | 160 | 95 | 22 | 1.6 | 89 | 30 | 51 | 44 | 0 | 110 | 61 | 74 | 0 | 150 | 18 | 0 | 10 | 341 | 24 | 11 | 0 | 300 | 100 | 50 | 170 | 80 | 149 | 20 | 100 | 200 | 150 | 0 | 115 | 100 | 100 | 5 | 300 | 50 | 50 | 114 | 113 | 100 | 0 | 0 |  | 960 | 0 | 410 | 0 | 115 | 0 | 0 | 0 | 0 | 0 | 40 | 68 | 33 | 80 | 0 | 0 | 0 | 0 | 0 | 100 | 0 | 50 | 43 | 52 | 0 | 22 | 11 | 11 | 0 | 0 | 150 | 0 | 0 | 0 | 0 | 200 |  | 78 | 60 | 210 | 0 | 410 | 105 | 0 | 70 | 100 | 90 | 0 | 8 | 70 | 600
Generation at 08:00(Today) | 33 | 0 | 0 | 110 | 250 | 94 | 40 | 341 | 300 | 0 | 0 | 0 | 285 | 7 | 48 | 15 | 270 | 0 | 120 | 0 | 7 | 32 | 0 | 0 | 0 | 0 | 0 | 0 | 0 | 10 | 22 | 25 | 29 | 33 | 33 | 0 | 0 | 70 | 35 | 90 | 0 | 0 | 0 | 0 | 142 | 0 | 0 | 0 | 0 | 0 | 0 | 0 | 0 | 17 | 6 | 0 | 100 | 0 | 330 | 300 | 95 | 8 | 95 | 25 | 20 | 0 | 35 | 0 | 0 | 0 | 21 | 5 | 25 | 14 | 96 | 157 | 32 | 22 | 0.2 | 91 | 30 | 50 | 39 | 0 | 110 | 52 | 76 | 0 | 100 | 18 | 0 | 10 | 305 | 24 | 11 | 0 | 30 | 0 | 0 | 0 | 0 | 115 | 1.9 | 100 | 0 | 0 | 0 | 45 | 0 | 0 | 1.1 | 160 | 0 | 0 | 0 | 0 | 100 | 0 | 0 | 0 | 949 | 0 | 350 | 0 | 0 | 0 | 0 | 0 | 0 | 0 | 0 | 65 | 22 | 0 | 0 | 0 | 35 | 0 | 0 | 0 | 0 | 0 | 0 | 0 | 0 | 22 | 11 | 5 | 0 | 0 | 150 | 0 | 0 | 0 | 0 | 160 | 0 | 80 | 0 | 184 | 0 | 351 | 0 | 0 | 0 | 0 | 0 | 0 | 0.1 | 0 | 476 | 0
199
| Minimum Generation |  | 7732.1 | 8:00
| Highest Generation |  | 10538 | 21:00
| Day Peak Generation |  | 9120.3 | 12:00
| Evening Peak Generation |  | 10538 | 21:00
| HVDC Max Flow |  | 950 | 3:00
| HVDC EvPeak Flow |  | 947 | 21:00
| Load factor L.F |  | 88.44%

## P1
POWER GRID COMPANY OF BANGLADESH LTD.
|  |  | NATIONAL LOAD DESPATCH CENTER |  |  |  |  | QF-LDC-08
|  |  | DAILY REPORT |  |  |  |  | Page -1
[6 empty] | Reporting Date : | 2020-07-12
Till now the maximum generation is : - |  |  | 12893 MW | 21:00 | Hrs on | 2019-05-29
The Summary of Yesterday's |  | 2020-07-11 | Generation & Demand |  | Today's Actual Min Gen. & Probable Gen. & Demand
Day Peak Generation : |  | 9120.3 | MW Hour : | 12:00 | Min. Gen. at | 7:00 | 8021.1 | MW
Evening Peak Generation : |  | 10538 | MW Hour : | 21:00 | Available Max Generation : |  | 15198 | MW
E.P. Demand (at gen end) : |  | 10538 | MW Hour : | 21:00 | Max Demand (Evening) : |  | 11500 | MW
Maximum Generation : |  | 10538 | MW Hour : | 21:00 | Reserve(Generation end) |  | 3698 | MW
Total Gen. (MKWH) : |  | 223.6768 | System Load Factor : | 88.44% | Load Shed : |  | 0 | MW
EXPORT / IMPORT THROUGH EAST-WEST INTERCONNECTOR
Export from East grid to West grid :- Maximum |  |  | 60 | MW at | 20:00 | Energy |  | MKWHR.
Import from West grid to East grid :- Maximum |  |  | - | MW at | - | Energy | - | MKWHR.
| Water Level of Kaptai Lake at 6:00 A M on |  | 2020-07-12
Actual : | 83.95 | Ft.(MSL) , | Rule curve : | 85.76 | Ft.( MSL )
Gas Consumed : | Total = | 1131.32 | MMCFD. | Oil Consumed (PDB) :
[6 empty] | HSD : |  | Liter
[6 empty] | FO : |  | Liter
Cost of the Consumed Fuel (PDB+Pvt) : |  | Gas : | 160835136.886
: |  | Coal : | 75948573 | Oil : | 335123478.16 | Total : | 571907188.046
Load Shedding & Other Information
Area | Yesterday |  |  |  | Today
|  |  | Estimated Demand (S/S end) |  | Estimated Shedding (S/S end) |  | Rates of Shedding
| MW |  | MW |  |  | MW | (On Estimated Demand)
Dhaka | 0 | 0:00 | 4118.3218 |  |  | 0 | 0%
Chittagong Area | 0 | 0:00 | 1401.6926 |  |  | 0 | 0%
Khulna Area | 0 | 0:00 | 1256.0902 |  |  | 0 | 0%
Rajshahi Area | 0 | 0:00 | 1135.0616 |  |  | 0 | 0%
Cumilla Area | 0 | 0:00 | 1025.6956 |  |  | 0 | 0%
Mymensingh Area | 0 | 0:00 | 827.7032 |  |  | 0 | 0%
Sylhet Area | 0 | 0:00 | 461.2213 |  |  | 0 | 0%
Barisal Area | 0 | 0:00 | 213.0692 |  |  | 0 | 0%
Rangpur Area | 0 | 0:00 | 638.3734 |  |  | 0 | 0%
Total | 0 |  | 11077.229 |  |  | 0
Information of the Generating Units under shut down.
| Planned Shut- Down |  |  | Forced Shut- Down
1) Barapukuria ST: Unit-1,2
2) Bibiyana #3
3) Ghorasal Unit-2,3,4.
4) Ashuganj unit-3,5
5) Bhola-225 MW GT-2 & ST
6) Kaptai-2,5
7) Raozan # 2
8) Sirajganj #1
9) Megnaghat-450 MW
Additional Information of Machines, lines, Interruption / Forced Load shed etc.
|  | Description |  |  | Comments on Power Interruption
a) Ashuganj(s)-Ghorashal 230 kV Ckt-2 tripped at 07:28 from both ends showing Distance B,C,Z1 and was switched on
at 09:05.
b) Hathazari-Baroirhat 132 kV Ckt-2 was under shut down from 10:24 to 10:57 for C/M.
c) Jashore-Benapole 132 kV Ckt-2 tripped at 13:26 from both ends showing O/C,E/F,Lock out,Dist. Z1 and was
switched on at 13:54.
d) Madanganj 132/33 kV T-1 transformer tripped at 13:20 showing Back up protection,O/C relay and was switched |  |  |  |  | About 21 MW power interruption occurred under Madanganj S/S area
on at 22:50. |  |  |  |  | from 13:20 to 22:50.
e) Summit Meghnaghat GT-2 tripped at 14:11 and was synchronized at 15:54 and ST was synchronized at 17:31.
f) Summit Meghnaghat GT-1 was synchronized at 18:43.
g) Ishurdi 132 kV Bus-2 was under shut down from 15:10 to 16:50 for clamp change at R-phase,isolator of
Ishurdi-Natore 132 kV Ckt-1.
h) Baghabari-Shahjadpur 132 kV Ckt-1 tripped at 17:47 showing Dist. B-phase at Shahjadpur end and was
switched on at 18:48.
i) Baghabari-Shahjadpur 132 kV Ckt-2 tripped at 17:47 showing Dist. B-phase at Shahjadpur end and was
switched on at 18:48.
j) Mohasthangarh 132/33 kV T-1 transformer was shut down at 20:20 for R/H maintenance at B-phase,isolator.
k)After maintenance Ghorashal unit-5 was synchronized at 00:25(12/7/2020).

## P2
EVENING PEAK GENERATION AND DAY LONG ENERGY DATA OF POWER STATIONS
| Date : | 2020-07-11 | [5 empty] | Page -2
Sl. |  |  |  |  | Present | Peak | Energy
No. | Name of the Power Stations |  | Producer | Installed Capacity | Capacity | Hour | Generated | Remarks
Generation
|  |  |  | Unit No. X Capacity | MW | MW | MW
1 | Ghorasal TPP (Unit-1&2) |  | PDB | 2*55 | 85 | 33 | 764000 | Unit-2 Under maint.
| Ghorasal Repowered CCPP Unit-3 |  | PDB | 1*210 | 170 | 0 | 0 | Under maint.
| Ghorasal Repowered CCPP Unit-4 |  | PDB | 1*210 | 180 | 0 | 0 | Under maint.
| Ghorasal TPP Unit-5 |  | PDB | 1*210 | 190 | 0 | 0 | Under maint.
2 | Ghorasal 365 MW CCPP Unit-7 |  | PDB | 1*243+1*122 | 365 | 300 | 7085155
3 | Ghorashal 78.5 MW PP(MAX) |  | QRPP | 2*40 | 78 | 71 | 1600928 | Engine problem
4 | Ghorashal 108MW PP (Regent) |  | IPP | 34*3.35 | 108 | 79 | 1968590 | Engine problem
5 | Haripur GTPP |  | SBU, PDB | 2*32 | 20 | 0 | 0 | Under maint.
6 | Haripur 412 MW CCPP |  | EGCB | 1*273+1*139 | 412 | 322 | 8109190 | FGMO
7 | Haripur 360MW CCPP(HPL) |  | IPP | 1*235+1*125 | 360 | 357 | 7637000
8 | Meghnaghat 450 MW CCPP(MPL) |  | IPP | 2*150+1*150 | 450 | 0 | 2421000 | Under maint.
9 | Meghnaghat 100 MW(IEL) |  | QRPP | 12*8.9 | 100 | 95 | 2028480 | Engine problem
10 | Meghnaghat CCPP(Summit) |  | IPP | 2*110+1*110 | 305 | 200 | 3248436 | FGMO & GT-1 Under S/D
11 | Madanganj 102 PP(Summit) |  | QRPP | 6*17 | 100 | 80 | 1670304 | Engine problem
12 | Madanganj-55 MW PP(Summit) |  | (IPP) | 3*17.08+1*11.3 | 55 | 46 | 994076 | Engine problem
13 | Keraniganj 100 MW PP (Powerpac) |  | QRPP | 8*13.45 | 100 | 0 | 372223 | Reserve
14 | Narshingdi 22 MW PP (Doreen) |  | SIPP, REB | 8*2.90 | 22 | 22 | 319140
15 | 210 MW Siddhirgonj TPP |  | PDB | 1*210 | 115 | 0 | 0 | Under maint.
16 | Siddhirgonj 2*120 MW GTPP |  | EGCB | 2*105 | 210 | 98 | 3448000 | Gas shortage.
17 | Siddhirganj 100 PP(Dutch Bangla) |  | QRPP | 12*8.9 | 100 | 30 | 355200 | Fuel Shortage
18 | Siddhirganj 335 MW CCPP |  | EGCB | 1*217+118 | 335 | 335 | 7311494
19 | Gagnagar 102 MW PP (Digital Power) |  | IPP | 12*8.924 | 102 | 76 | 1728576 | Engine problem
20 | Katpotti 52 MW PP (Sinha) |  | IPP | 7*7.9 | 51 | 12 | 82416 | Low demand
21 | Kamalaghat 54 MW PP(Banco Energy) |  | IPP | 3*18 | 54 | 53 | 838800
22 | Kodda 150MW PP |  | BPDB-RPCL | 9*17.06 | 149 | 64 | 366720 | Low demand
23 | Manikganj 55 MW PP (Northern) |  | IPP | 3*19.3 | 55 | 55 | 705468
24 | Nababganj 55 MW PP (Southern power ) |  | IPP | 3*19.3 | 55 | 17 | 638409 | Engine problem
25 | Bosila 108MW PP(CLC) |  | IPP | 12*8.775+1*3.5 | 108 | 0 | 0 | Fuel Shortage
26 | Summit Power,(Madhabdi+Ashulia) |  | SIPP,REB | 3*3.67+4*8.73 | 80 | 54 | 1253940 | Engine problem
27 | Maona 33 MW PP(Summit) |  | SIPP,REB | 4*8.73 | 33 | 33 | 777600
28 | Rupganj 33 MW PP(Summit) |  | SIPP,REB | 4*8.73 | 33 | 33 | 769800
29 | Gazipur 52 MW PP |  | IPP | 6*8.9 | 52 | 0 | 61248 | Reserve
30 | Tongi 80 MW GTPP |  | PDB | 1* 105 | 105 | 0 | 0 | Under maint.
31 | Kodda 300 MW PP Unit-2 (Summit) |  | IPP | 18*17.076 | 300 | 286 | 4054689 | Low demand
32 | Keranigonj 300 MW PP (APR) |  | IPP | 256*1.4 | 300 | 0 | 0 | Reserve
33 | Bramhangoan 100 MW PP (Aggreko) |  | IPP | 100 | 100 | 0 | 0 | Reserve
34 | Aurahati 100MW PP (Aggreko) |  | IPP | 0.85*23+0.95*91 | 100 | 0 | 0 | Reserve
35 | Kodda 149 MW PP Unit-1 (Summit) |  | IPP | 149 | 149 | 112 | 2194560 | Low demand
36 | Gazipur 100 MW PP |  | RPCL | 100 MW | 105 | 88 | 457608 | Low demand
| Meghnaghat 104 MW PP (OPCL) |  | IPP | 18.5*6 | 104 | 0 | 0 | On test
| Dhaka area Total |  |  |  | 5895 | 2951 | 63263050
37 | Chattogram TPP-1 |  | PDB | 1*210 | 180 | 90 | 2200000 | Gas shortage.
| Chattogram TPP-2 |  | PDB | 1*210 | 180 | 0 | 0 | Gas shortage.
38 | Raozan 25 MW PP |  | IPP | 3*8.9 | 25 | 0 | 36092 | Reserve
39 | Teknaf 20MW PP (Solartech) |  | Teknaf Solartech Energy Ltd. | 20 | 20 | 0 | 78165
40 | Patenga 50MW PP (Baraka) |  | IPP | 8*6.98 | 50 | 0 | 0 | Reserve
41 | Kaptai Hydro: Unit-1,2,3,4, 5 |  | PDB | 2*40+3*50 | 230 | 104 | 2439458 | Low water level
42 | Sikalbaha 225MW |  | PDB | 1*150+1*175 | 225 | 0 | 0 | Under S/D.
43 | Sikalbaha Peaking GT |  | PDB | 1*150 | 150 | 139 | 3252428 | FGMO
44 | Sikalbaha 105 MW PP (Baraka Sikalbaha) |  | IPP | 105 MW | 105 | 0 | 0 | Reserve
45 | Hathazari 100 MW peaking PP |  | PDB | 11*8.9 | 98 | 0 | 0 | Under maint.
46 | Dohazari -Kalaish 100 MW Peaking |  | PDB | 6*17 | 102 | 102 | 613312
47 | Juldah 100 MW Unit-1 (Acorn) |  | QRPP | 8*13.45 | 100 | 0 | 9480 | Reserve
48 | Juldah 100 MW PP Unit-3 (Acorn) |  | IPP | 0 | 100 | 100 | 2320320
49 | Barabkunda 22 MW PP (Regent) |  | SIPP, PDB | 8*2.90 | 22 | 17 | 384672 | Engine problem
* | Malancha, Ctg. EPZ (United) |  |  | 5*8.73+3*9.34 | 0 | 35 | 562080
50 | Chattogram 108 MW PP (ECPV) |  | IPP | 16*7 | 108 | 0 | 192960 | Reserve
51 | Kaptai 7 MW Solar PP |  | PDB | 7.4 MW | 7 | 0 | 14040
52 | Anwara 300 MW PP (United) |  | IPP | 300 MW | 300 | 306 | 4599164
53 | Jodiac Power |  | IPP | 3*18.55+1*3.6 | 54 | 0 | 116630 | Reserve
54 | Karnaphuli Power Ltd. |  | IPP | 110 | 110 | 0 | 0 | Reserve
| Juldah unit-2 (Acorn) |  | IPP | 8*13.6 | 100 | 100 | 2426880
| Chattogram area Total |  |  |  | 2266 | 993 | 19245681
55 | Ashuganj TPP Unit- 3 |  | APSCL | 1*150 | 135 | 0 | 0 | Gas shortage.
| Ashuganj TPP Unit- 4 |  | APSCL | 1*150 | 129 | 100 | 2523225 | Gas shortage
| Ashuganj TPP Unit- 5 |  | APSCL | 1*150 | 134 | 0 | 0 | Gas shortage.
56 | Ashuganj 225 MW CCPP |  | APSCL | 1*142+1*75 | 221 | 143 | 3466000 | ST under maint.
57 | Ashuganj 450 MW CCPP(North) |  | APSCL | 1*360 | 360 | 315 | 7716500 | FGMO
58 | Ashuganj 450 MW CCPP(South) |  | APSCL | 1*360 | 360 | 275 | 6998000 | FGMO
59 | Ashuganj 50 MW PP |  | APSCL | 14*3.968 | 45 | 30 | 662688 | Gas shortage.
60 | Ashuganj 55 MW PP (Precision) |  | RPP | 15*4 | 55 | 53 | 1261440
62 | Ashuganj 195MW PP (APSCL-United) |  | IPP | 20*9.73+1*16 | 195 | 8 | 869818 | Gas shortage.
63 | Ashuganj 51 MW PP (Midland) |  | IPP | 6*9.34 | 51 | 35 | 832476 | Engine problem
64 | Ashuganj 150MW PP (Midland) |  | IPP | 23*7.015 | 150 | 100 | 660727 | Low demand
66 | Titas 50 MW Peaking PP |  | PDB | 6*8.92 | 52 | 0 | 71408 | Reserve
67 | Chandpur 150 MW CCPP |  | PDB | 1*106+1*57 | 163 | 86 | 2130190 | ST under maint.
68 | Chandpur 200MW (Desh energy) |  | IPP | 0 | 200 | 0 | 15840 | Reserve
69 | Feni 22MW PP (Doreen) |  | SIPP, PDB | 8*2.90 | 22 | 21 | 485280
70 | Feni 11 MW PP (Doreen) |  | SIPP, REB | 4*2.90 | 11 | 11 | 164700
** | Impoprt (Tripura) |  | Imported power | 0 | 160 | 154 | 3089280
71 | Jangalia 33MW PP (Summit) |  | SIPP, PDB | 4*8.73 | 33 | 25 | 784800
72 | Jangalia 52 MW PP (Lakdanavi) |  | IPP | 6*8.92 | 52 | 16 | 106895 | Low demand
73 | Cumilla 25 MW PP (Summit) |  | SIPP, PDB | 3*3.67+2*6.97 | 25 | 21 | 474120
74 | Daudkandi 200 MW PP (B.Trac) |  | IPP | 154*1.4 | 200 | 0 | 0 | Reserve
| Feni Lanka Power |  | IPP | 7*18.415+1*9.78 | 114 | 0 | 14820 | Reserve
| Chowmuhani 113 MW |  | IPP | 12*9.78+2*3.1 | 113 | 113 | 1678320
| Cumilla Area Total |  |  |  | 2980 | 1506 | 34006527
75 | RPCL 210MW CCPP |  | IPP | 4*35+1*70 | 202 | 125 | 3414440 | Gas shortage.
76 | Tangail 22 MW PP (Doreen) |  | SIPP, PDB | 8*2.90 | 22 | 22 | 463536
77 | Jamalpur 95 MW PP(Powerpac) |  | IPP | 12*8.924 | 95 | 95 | 1212480
78 | Sarishabari 3 MW Solar Plant |  | IPP | 1*3 | 3 | 0 | 6400
79 | Mymensingh 200 MW PP (United) |  | IPP | 200 | 200 | 32 | 648000
80 | Jamalpur 115 MW PP (United) |  | IPP | 115 MW | 115 | 115 | 2192400 | #REF!
| Mymensingh Area Total |  |  |  | 637 | 389 | 7937256
81 | Fenchugonj CCPP Phase-1 |  | PDB | 2*32+1*33 | 70 | 91 | 2147000
82 | Fenchugonj CCPP Phase-2 |  | PDB | 2*35+1*35 | 90 | 30 | 719400 | # 4 under maint.
83 | Kushiara 163 MW CCPP (KP) |  | IPP | 1*109+1*54 | 163 | 0 | 0 | Under maint.
84 | Shajibazar 330 MW CCPP |  | PDB | 3*110 | 330 | 100 | 2110000 | FGMO,GT-2 & ST under maint.
85 | Fenchugonj 51 MW PP (Barakatullah) |  | RPP | 19*2.90 | 51 | 53 | 1176600
86 | Fenchuganj 44MW (Energyprima) |  | RPP | 12*3.3+5*2 | 44 | 39 | 950112
87 | Hobiganj 11MW PP Cofidence-E |  | SIPP, REB | 4*2.90 | 11 | 8 | 158544
88 | Shahjibazar GTPP Unit- 8 & 9 |  | PDB | 2*35 | 66 | 62 | 1119936 | FGMO
89 | Shahjibazar 86MW PP (Shahjibazar) |  | RPP | 32*2.90 | 86 | 76 | 1656000 | Engine problem
91 | Sylhet 225 MW CCPP |  | PDB | 1*142+1*89 | 231 | 150 | 3267820
92 | Sylhet 20 MW GTPP |  | PDB | 1*20 | 20 | 18 | 425000
93 | Sylhet 50MW PP (EPL) |  | RPP | 27*2 | 50 | 0 | 0 | Contract Expired
94 | Shahjahanulla 25 MW PP |  | SIPP, REB | 3*9.34 | 25 | 24 | 506424
95 | Bibiana-II 341 MW CCPP (Summit) |  | IPP | 1*222+1*119 | 341 | 300 | 7274250 | FGMO
96 | Bibiyana-III 400 MW CCPP |  | PDB | 400 MW | 400 | 0 | 0 | Under maint.
97 | Sylhet 10MW PP (Desh) |  | RPP | 6*1.95 | 10 | 10 | 237960
| Bibiyana South 400 MW |  | PDB | 400 MW | 0 | 0 | 0 | On test
| Sylhet Area Total |  |  |  | 1988 | 961 | 21749046
98 | Bheramara GTPP Unit-3 |  | PDB | 1*20 | 16 | 0 | 0 | Reserve
** | Bheramara (HVDC ) |  | Imported power | 2*500 | 1000 | 947 | 22746182
99 | Khulna 115 PP MW (KPCL-2) |  | QRPP | 7*17 | 115 | 115 | 1165440
100 | Faridpur 50 MW Peaking PP |  | PDB | 8*6.89 | 54 | 0 | 0 | Reserve
101 | Khulna 225 MW CCPP |  | NWPGCL | 1*150+1*75 | 230 | 0 | 0 | Reserve
102 | Gopalganj 100 MW Peaking PP |  | PDB | 16*6.98 | 109 | 0 | 17052 | Reserve
103 | Bheramara 410 MW CCPP |  | NWPGCL | 1*278+1*132 | 410 | 345 | 8390592 | FGMO
104 | Noapara 40 MW PP (Khanjahan Ali) |  | QRPP | 5*8.5 | 40 | 40 | 795750
105 | Noapara 100 MW PP (Bangla Trac) |  | IPP | 70*1.4 | 100 | 0 | 152640 | Reserve
106 | Rupsha 105 MW PP (Orion rupsha) |  | IPP | 6*18.445 | 105 | 0 | 0 | Reserve
107 | Madhumati 100 MW PP |  | IPP | 100 MW | 105 | 0 | 0 | Reserve
| Khulna Area Total |  |  |  | 2284 | 1447 | 33267656
108 | Barisal 110 MW PP (Summit ) |  | IPP | 7*17.076 | 110 | 110 | 1366464
110 | Bhola 33 MW PP (Venture) |  | RPP | 1*34.50 | 33 | 37 | 686467
111 | Bhola 225 MW CCPP |  | PDB | 2*63+1*68 | 194 | 65 | 1552000 | GT-2 & ST Under maint.
112 | Bhola 95 MW PP (Aggreko) |  | QRPP | 96*1.10 | 95 | 76 | 1496355 | Engine problem
| Payra 1320 MW |  | BCPCL | 1*622 | 622 | 474 | 12768300
| Barisal Area Total |  |  |  | 1054 | 762 | 17869586
113 | Baghabari 71 MW GTPP |  | PDB | 1*71 | 71 | 60 | 885000 | Gas shortage.
| Baghabari 100 MW GTPP |  | PDB | 1*100 | 100 | 0 | 0 | Gas shortage.
114 | Baghabari 50 MW Peaking PP |  | PDB | 6*8.9 | 52 | 50 | 144544
115 | Bera 70 MW Peaking PP |  | PDB | 9*8.29 | 71 | 42 | 70117
116 | Amnura 50 MW PP(Sinha) |  | QRPP | 7*7.79 | 50 | 0 | 0 | Fuel shortage
117 | Katakhali 50 MW PP (Northern) |  | QRPP | 6*8.9 | 50 | 0 | 50651 | Reserve
118 | Katakhali 50 MW Peaking PP |  | PDB | 6*8.7 | 50 | 46 | 134812 | Engine problem
119 | Sirajgonj Unit-1 225MW |  | NWPGCL | 1*150+1*75 | 210 | 0 | 0 | Gas shortage.
120 | Sirajgonj Unit-2 225MW |  | NWPGCL | 1*150+1*75 | 220 | 165 | 4406827 | FGMO
121 | Sirajgonj Unit-3 225MW |  | NWPGCL | 1*141 | 220 | 161 | 4597945 | FGMO
122 | Sirajgonj 400 MW CCPP Unit-4 |  | SNWPGCL | 1*282+1*132 | 414 | 405 | 8962054 | FGMO
123 | Santahar 50 MW Peaking PP |  | PDB | 6*8.7 | 50 | 34 | 85397
124 | Bogra 22 MW PP (GBB) |  | RPP | 6*4 | 22 | 22 | 497760
125 | Bogura 20 MW PP (Energyprima) |  | RPP | 5*3.3+5*2 | 10 | 11 | 263016
126 | Ullapara 11 MW PP (Summit) |  | SIPP, REB | 4*2.90 | 11 | 8 | 148248
127 | Natore 52 MW PP (Rajlanka) |  | IPP | 6*8.92 | 52 | 43 | 253920 | Low demand
128 | Chapainawabganj 100 MW Peaking PP |  | PDB | 12*8.924 | 104 | 100 | 505512
129 | Baghabari 200 MW PP (Paramount) |  | IPP | 200 MW | 200 | 0 | 0 | Reserve
130 | Bagura 113 MW PP (Confidence)-2 |  | IPP | 113 MW | 113 | 110 | 626592
| Confidence Power Bogura Unit-1 113 MW |  | IPP | 6*18.55 | 113 | 0 | 0 | Reserve
| Rajshahi Area Total |  |  |  | 2183 | 1257 | 21632395
131 | Barapukuria TPP Unit-1 |  | PDB | 1*125 | 85 | 0 | 0 | Under maint.
| Barapukuria TPP Unit-2 |  | PDB | 1*125 | 85 | 0 | 0 | Coal shortage.
132 | Barapukuria 275 MW TPP Unit-3 |  | PDB | 1*275 | 274 | 149 | 3670800 | Coal shortage.
133 | Rangpur 20 MW GTPP |  | PDB | 1*20 | 20 | 0 | 0 | Under maint.
134 | Saidpur 20 MW GTPP |  | PDB | 1*20 | 20 | 10 | 57000
135 | Rangpur 113 MW PP (Confidence) |  | IPP | 113 MW | 113 | 113 | 969600
136 | Sympa Solar Power 8MW |  | IPP | 8 MW | 8 | 0 | 8179
| Rangpur Area Total |  |  |  | 605 | 272 | 4705579
| Total |  |  |  | 19892 | 10538 | 223676776
| Eastern Grid Total |  |  |  | 13766 | 6800 | 146201560
| Western Grid Total |  |  |  | 6126 | 3738 | 77475216
| National Grid Total |  |  |  | 19892 | 10538 | 223676776
*Data collected from respective power station over telephone.
Executive Engineer
Network Operation Division
Page- 3

## P3
MAXIMUM LOAD SERVED BY DIFFERENT GRID SUB-STATIONS
QF-LDC-09
Date: | 2020-07-11
(a) ENTIRE EASTERN GRID : |  | 6867 | MW | (b) ENTIRE WESTERN GRID : |  | 3276 | MW
i) Dhaka area |  | 3628 | MW | i) Khulna area |  | 1195 | MW
ii) Chittagong area |  | 1072 | MW | ii) Rajshahi area |  | 1038 | MW
iii) Comilla area |  | 1078 | MW | iii) Barisal area |  | 317 | MW
iv) Mymensingh area |  | 720 | MW | iv) Rangpur area |  | 726 | MW
v) Sylhet area |  | 369 | MW
| SYSTEM TOTAL DEMAND ( a + b ) = |  | 10143 | MW
MAXIMUM LOAD SERVED BY DIFFERENT SUB-STATIONS
Sub-station | Load (MW) | Hour | Sub-station | Load (MW) | Hour | Sub-station | Load (MW) | Hour
Siddhirganj | 128 | 9:00 | Sherpur | 88 | 23:00 | Jhenida | 94 | 1:00
Munsiganj | 114 | 1:00 | Srimongal | 37 | 1:00 | Bottail | 116 | 19:30
Sonargaon | 72 | 0:00 | Shahjibazar | 102 | 23:00 | G.K Project | 47 | 21:00
Shyampur | 188 | 9:00 | Fenchuganj | 38 | 22:00 | Faridpur | 180 | 0.041667
Bhulta | 191 | 1:00 | Kulawara | 38 | 1:00 | Madaripur | 92 | 0.041667
Madanganj | 52 | 1:00 | Sylhet | 100 | 21:00 | Sariatpur | 62 | 20:00
Shitalakhya | 113 | 11:00 | Chatak | 21 | 21:00 | Gopalganj | 84 | 1:00
Rahim steel | 23 | 21:00 | Sunamganj | 33 | 22:00 | Bagerhat | 76 | 1:00
Matuail | 84 | 10:00 | Biani Bazar | 41 | 20:00 | Mongla | 38 | 11:00
Ghorasal | 77 | 22:00 | Comilla (S) | 158 | 19:30 | Satkhira | 100 | 0.041667
Narsingdi | 156 | 1:00 | Comilla(N) | 97 | 21:00 | Gallamari | 44 | 13:00
Haripur (SBU) | 92 | 0:00 | Chandpur | 99 | 19:30 | Magura | 48 | 0.041667
Ullon | 64 | 21:00 | Feni | 112 | 19:00 | Norail | 35 | 1:00
Hasnabad | 181 | 19:30 | Chowmuhani | 164 | 19:30 | Chuadanga | 79 | 1:00
Magbazar | 135 | 3:00 | Ashuganj | 60 | 19:30 | Barisal(N) | 40 | 0.041667
Maniknagar | 80 | 13:00 | Daudkandi | 130 | 20:00 | Barisal (S) | 100 | 0.83333
Bangabhaban | 16 | 10:00 | B.Baria | 141 | 20:00 | Patuakhali | 116 | 0.875
Narinda | 84 | 13:00 | Ramganj | 102 | 21:00 | Bhandaria | 56 | 20:.00
Dhanmondi | 142 | 12:00 | Chaddagram | 35 | 21:00 | Borhan Uddin | 45 | 21:00
Lalbag | 83 | 13:00 | PHP | 10 | 19:30 | Ishurdi | 51 | 20:00
Madartek | 65 | 19:30 | Madunaghat | 49 | 19:00 | Ruppur Paromanobik | 1 | 21:00
Dhaka University |  |  | Hathazari | 88 | 0.95833 | Natore | 102 | 21:00
Fatullah | 26 | 0.41667 | Khulshi | 187 | 0.77083 | Bogra | 131 | 21:00
Mirpur | 97 | 19:00 | Halishahar | 122 | 0.8125 | Noagaon | 117 | 20:00
Kalyanpur | 90 | 19:30 | Baraulia | 152 | 0.54167 | Rajshahi | 123 | 21:00
Gulshan | 106 | 13:00 | Sikalbaha | 25 | 0 | Rajshahi New | 10 | 20:00
Uttara | 70 | 12:00 | Dohazari | 92 | 0.79167 | C.Nawabganj | 70 | 21:00
Uttara New | 26 | 11:00 | Cox'sbazar | 95 | 0.8125 | Amnura | 34 | 1:00
Kamrangirchar | 81 | 16:00 | Chandraghona | 24 | 0.041667 | Pabna | 98 | 1:00
Savar | 118 | 10:00 | Kaptai | 4.2 | 0.79167 | Shahjadpur | 83 | 1:00
Bhasantec | 141 | 13:00 | A. Khaer Stl. | 0 | 0.041667 | Serajganj | 72 | 13:00
Agargaon | 58 | 13:00 | Bakulia | 91 | 0.79167 | Niyamatpur | 68 | 21:00
Satmosjid | 93 | 13:00 | Julda | 15 | 0.45833 | Joypurhat | 50 | 21:00
Tongi | 123 | 0.41667 | TK chemical | 12.6 | 0.041667 | Sherpur(Bogura) | 44 | 20:00
Kabirpur | 192 | 16:00 | Modern Steel | 12 | 0.45833 | Mohastangor | 50 | 21:00
Basundhara | 122 | 13:00 | Shahmirpur | 24 | 0.54167 | Rangpur | 141 | 20:00
Manikganj | 64 | 1:00 | Khagrachhari | 20 | 0.79167 | Lalmonirhat | 52 | 21:00
Joydevpur | 151 | 21:00 | Matarbari | 41 | 0.79167 | Saidpur | 96 | 21:00
New Tongi | 98 | 15:00 | Baroiar Hat | 34 | 0.79167 | Purbasadipur | 106 | 20:00
Korda | 216 | 12:00 | Rangamati | 10 | 0.8125 | Thakurgaon | 79 | 20:00
Dhamrai | 80 | 18:30 | Abul Khair 230 | 125 | 0 | Palashbari | 120 | 20:00
Rajendrapur | 86 | 22:00 | BSRM | 154 | 0.083333 | Barapukuria | 46 | 19:30
Valuka | 108 | 19:30 | GPH Ispat | 63 | 0.83333 | Panchagar | 46 | 20:00
Tangail | 168 | 1:00 | Goalpara | 25 | 0.83333 | Joldhaka | 27 | 21:00
Mymensing | 176 | 1:00 | Central s/s | 72 | 22:00 | Kurigram | 53 | 19:30
Kishorganj | 130 | 1:00 | Noapara | 51 | 19:30
Netrokona | 95 | 22:00 | Jessore | 100 | 1:00
Jamalpur | 89 | 14:00 | Benapol | 42 | 19:30
Sub Divisional Engineer |  |  | Executive Engineer |  | Superintendent Engineer
Network Operation Division |  |  | Network Operation Division |  | Load Despatch Circle
(1) Honbl. State Minister |  |  | (8) Executive Director (O & M) PGCB. |  | (18) C.E. Transmission (1 & 2) PGCB.
Ministry of Power,Energy & Mineral |  |  | (9) Member,Generation,PDB. |  | (19) S.E. System Protection,PGCB.

## Voltage
e
MAXIMUM & MINIMUM VOLTAGES OF DIFFERENT GRID SUB-STATIONS:
| Date: | 2020-07-11 | [7 empty] | QF-LDC-10
| Sub-Station | Max Voltage | Hour | Min | Hour | Sub-Station | Maxm | Hour | Min | Hour
|  |  |  | Voltage |  |  | Voltage |  | Voltage
| 400 KV | KV | Hour | KV |  |  | KV |  | KV
| Bibiyana | 395 | 6:00 | 385 | 9:00 | Kaliakoir | 380 | 0.83333 | 364 | 0.41667
| Bheramara | 397 | 6:00 | 390 | 22:00 | Bhulta | 394 | 0.83333 | 378 | 0.41667
| Ashuganj(N) | 398 | 20:00 | 385 | 17:00 | Gopalganj | 419 | 0.77083 | 398 | 0.041667
| Payra | 421 | 18:00 | 410 | 1:00
| 230 KV | KV |  | KV |  | 230 KV | KV |  | KV
| Ghorasal | 235 | 1:00 | 230 | 13:00 | Comilla (N) | 235 | 20:00 | 227 | 10:00
| Ishurdi | 239 | 18:30 | 227 | 1:00 | Hathazari | 228 | 19:30 | 218 | 7:00
| Ashuganj | 240 | 20:00 | 230 | 16:00 | Megnaghat | 232 | 19:30 | 225 | 11:00
| Serajganj | 232 | 19:00 | 225 | 13:00 | Fenchuganj | 235 | 6:00 | 230 | 10:00
| Baghabari | 241 | 18:30 | 236 | 1:00 | Siddhirganj | 232 | 22:00 | 223 | 16:00
| Barapukuria | 235 | 3:00 | 227 | 19:30 | Maniknagar | 229 | 19:30 | 222 | 16:00
| Bogra | 230 | 19:00 | 220 | 22:00 | Agargaon | 228 | 20:00 | 217 | 10:00
| Rajshahi | 235 | 18:00 | 221 | 1:00 | Barisal | 245 | 6:00 | 237 | 2:00
| Khulna South | 231 | 18:30 | 211 | 16:00 | AKSML | 224 | 19:00 | 216 | 3:00
| Rampura | 225 | 20:00 | 219 | 15:00 | BSRM | 227 | 19:30 | 217 | 9:00
| Haripur | 230 | 19:00 | 222 | 16:00 | Bibiyana | 235 | 19:30 | 227 | 11:00
| Hasnabad | 229 | 19:30 | 220 | 12:00 | Bhulta | 233 | 20:00 | 223 | 10:00
| Shyampur | 226 | 20:00 | 22 | 21:00 | Ashuganj (S) | 238 | 19:00 | 229 | 17:00
| Aminbazar | 229 | 19:30 | 214 | 8:00 | Kaliakoir | 231 | 19:30 | 221 | 10:00
| Tongi | 230 | 19:30 | 217 | 9:00 | GPH | 225 | 19:30 | 215 | 3:00
| 132 kV | KV |  | KV |  | 132 kV | KV |  | KV
| Siddhirganj | 133 | 19:00 | 128 | 10:00 | Hathazari | 135 | 0.8125 | 129 | 0.16667
| Munsiganj | 137 | 19:00 | 128 | 9:00 | Khulshi | 134 | 0.8125 | 127 | 0.33333
| Sonargaon | 131 | 19:30 | 126 | 1:00 | Halishahar | 138 | 0.83333 | 129 | 0.33333
| Shyampur | 137 | 20:00 | 130 | 10:00 | Baraulia | 136 | 0.8125 | 128 | 0.29167
| Bhulta | 127 | 19:00 | 120 | 16:00 | Sikalbaha | 138 | 19:30 | 130 | 0.29167
| Madanganj | 131 | 5:00 | 128 | 11:00 | Dohazari | 137 | 20:00 | 126 | 0.125
| Shitalakhya | 140 | 19:00 | 130 | 10:00 | Cox'sbazar | 127 | 0.83333 | 112 | 0.70833
| Rahim steal | 133 | 19:00 | 128 | 17:00 | Chandraghona | 136 | 0.83333 | 131 | 0.041667
| Matuail | 133 | 19:00 | 128 | 10:00 | Kaptai | 133 | 3:00 | 132 | 0.041667
| Ghorasal | 137 | 18:00 | 136 | 1:00 | A. Khaer Stl. | 135 | 0.8125 | 128 | 7:00
| Narsinghdi | 130 | 19:00 | 123 | 2:00 | Bakulia | 137 | 0.8125 | 128 | 0.33333
| Haripur (SBU) | 132 | 15:00 | 128 | 9:00 | Julda | 135 | 0.79167 | 129 | 0.125
| Ullon | 133 | 4:00 | 128 | 15:00 | TK Chemical | 138 | 0.8125 | 129 | 7:00
| Hasnabad | 138 | 19:30 | 130 | 10:00 | Modern Steel | 136 | 0.8125 | 129 | 0.70833
| Magbazar | 135 | 3:00 | 130 | 5:00 | Shahmirpur | 137 | 0.8125 | 130 | 0.70833
| Maniknagar | 131 | 4:00 | 127 | 12:00 | Khagrachhari | 136 | 0.8125 | 130 | 0.083333
| Bangabhaban | 131 | 4:00 | 127 | 12:00 | Matarbari | 130 | 0.77083 | 122 | 0.16667
| Narinda | 131 | 4:00 | 127 | 12:00 | Baroiar Hat | 132 | 0.75 | 126 | 0.41667
| Dhanmondi | 133 | 4:00 | 128 | 15:00 | Rangamati | 136 | 0.8125 | 130 | 3:00
| Lalbag | 137 | 20:00 | 126 | 10:00 | Goalpara S/S | 140 | 18:30 | 128 | 11:00
| Madartek | 133 | 5:00 | 128 | 10:00 | Khulna Central S/S | 139 | 0.77083 | 126 | 12:00
| Dhaka University |  |  |  |  | Noapara | 137 | 18:30 | 125 | 16:00
| Fatuiiah | 137 | 0.83333 | 130 | 10:00 | Jessore | 134 | 18:30 | 121 | 1:00
| Mirpur | 132 | 19:30 | 125 | 12:00 | Benapol | 136 | 18:30 | 120 | 1:00
| Kalyanpur | 132 | 19:30 | 127 | 10:00 | Jhenida | 132 | 0.77083 | 114 | 1:00
| Gulshan | 133 | 20:00 | 127 | 12:00 | Bottail | 135 | 18:00 | 126 | 22:00
| Uttara | 131 | 13:30 | 123 | 10:00 | G.K Project | 138 | 0.70833 | 134 | 23:00
| Uttara New | 134 | 19:30 | 125 | 12:00 | Faridpur | 136 | 18:30 | 127 | 1:00
| Kamrangirchar | 135 | 19:30 | 126 | 11:00 | Madaripur | 140 | 0.25 | 133 | 1:00
| Savar | 133 | 20:00 | 125 | 12:00 | Shariyatpur S/S | 140 | 0.54167 | 131 | 1:00
| Bhasantec | 132 | 20:00 | 125 | 12:00 | Gopalganj | 140 | 18:00 | 130 | 1:00
| Agargaon | 132 | 6:00 | 127 | 12:00 | Bagerhat | 134 | 20:00 | 124 | 12:00
| Satmosjid | 132 | 6:00 | 126 | 12:00 | Mongla | 133 | 0.77083 | 120 | 16:00
| Tongi | 139 | 0.875 | 130 | 15:00 | Satkhira | 139 | 0.77083 | 126 | 23:00
| Kabirpur | 134 | 6:00 | 125 | 10:00 | Gallamari | 141 | 18:30 | 127 | 16:00
| Basundhara | 133 | 20:00 | 127 | 10:00 | Magura | 132 | 18:30 | 113 | 1:00
| Manikganj | 139 | 22:00 | 127 | 12:00 | Norail | 128 | 0.75 | 112 | 1:00
| Joydevpur | 141 | 20:00 | 135 | 15:00 | Chuadanga | 130 | 18:30 | 106 | 1:00
| New Tongi | 137 | 0.91667 | 125 | 12:00 | Barisal(N) | 139 | 7:00 | 134 | 2:00
| Kodda | 136 | 20:00 | 118 | 0.5 | Barisal (S) | 138 | 0.29167 | 133 | 1:00
| Dhamrai | 134 | 6:00 | 125 | 12:00 | Patuakhali(S) | 136 | 0.25 | 128 | 1:00
| Rajendrapur | 131 | 6:00 | 117 | 12:00 | Bhandaria | 136 | 13:00 | 128 | 1:00
| Valuka | 133 | 6:00 | 123 | 1:00 | Ishurdi | 137 | 19:00 | 132 | 12:00
| Tangail | 138 | 4:00 | 130 | 1:00 | Ruppur Paromanobik | 136 | 5:00 | 132 | 12:00
| Mymensing | 134 | 6:00 | 125 | 14:00 | Natore | 136 | 19:00 | 128 | 1:00
| Kishorganj | 136 | 6:00 | 125 | 1:00 | Bogra | 135 | 19:00 | 128 | 21:00
| Netrokona | 134 | 5:00 | 123 | 14:00 | Noagaon | 131 | 19:00 | 123 | 21:00
| Jamalpur | 138 | 16:00 | 126 | 9:00 | Rajshahi | 134 | 19:00 | 125 | 1:00
| Sherpur | 138 | 19:30 | 124 | 9:00 | Rajshahi New | 135 | 19:30 | 125 | 2:00
| Srimongal | 138 | 5:00 | 134 | 0.041667 | C.Nawabganj | 134 | 19:30 | 122 | 1:00
| Shahjibazar | 137 | 7:00 | 131 | 0.041667 | Amnura | 134 | 19:00 | 121 | 1:00
| Fenchuganj | 135 | 7:00 | 132 | 0.95833 | Pabna | 135 | 19:00 | 130 | 13:00
| Khulawara | 134 | 7:00 | 131 | 0.041667 | Shahjadpur | 138 | 6:00 | 135 | 19:00
| Sylhet | 134 | 7:00 | 131 | 0.041667 | Serajganj | 135 | 19:00 | 129 | 13:00
| Chatak | 133 | 8:00 | 130 | 1:00 | Niyamatpur | 130 | 18:30 | 119 | 21:00
| Sunamganj | 133 | 4:00 | 128 | 0.95833 | Joypurhat | 131 | 18:30 | 121 | 21:00
| Biani Bazar | 133 | 7:00 | 129 | 0.041667 | Sherpur(Bogura) | 134 | 19:00 | 129 | 21:00
| Comilla(s) | 126 | 7:00 | 120 | 19:30 | Mohastangor | 134 | 19:00 | 125 | 21:00
| Comilla(n) | 136 | 2:00 | 131 | 16:00 | Rangpur | 131 | 7:00 | 122 | 21:00
| Chandpur | 127 | 9:00 | 125 | 18:00 | Lalmonirhat | 125 | 6:00 | 115 | 21:00
| Feni | 131 | 20:00 | 127 | 11:00 | Saidpur | 130 | 7:00 | 118 | 21:00
| Chowmuhani | 128 | 14:00 | 125 | 16:00 | Purbasadipur | 126 | 6:00 | 112 | 21:00
| Ashuganj | 138 | 7:00 | 133 | 21:00 | Thakurgaon | 126 | 7:00 | 110 | 21:00
| Daudkandi | 132 | 19:00 | 127 | 9:00 | Palashbari | 129 | 18:30 | 121 | 21:00
| B.Baria | 134 | 7:00 | 133 | 21:00 | Barapukuria | 135 | 6:00 | 127 | 21:00
| Ramganj | 124 | 21:00 | 121 | 17:00 | Panchagar | 126 | 6:00 | 103 | 21:00
| Chaddagram | 133 | 19:00 | 126 | 5:00 | Joldhaka | 129 | 6:00 | 115 | 21:00
| PHP | 131 | 19:30 | 125 | 1:00 | Kurigram | 128 | 6:00 | 116 | 21:00
| Madanhat | 139 | 19:30 | 131 | 8:00

## L-Curve
Date | 2020-07-11
.
TIME | E-W INT.(Export) | EAST GRID | WEST GRID | TOTAL |  |  | DAILY LOAD CURVE
0:00 | 206 | 6754 | 3432 | 10186 |  |  |  | QF-LDC-12
0:30 | 162 | 6794 | 3445 | 10239 | Date: | 2020-07-11
1:00 | 118 | 6834 | 3458 | 10292
1:30 | 132 | 6646 | 3411.5 | 10057.5
2:00 | 146 | 6458 | 3365 | 9823
2:30 | 162 | 6326.5 | 3330.5 | 9657 | [5 empty] | Gen. at Eve. Peak | 10538 | 9500 MW (19:30 )
3:00 | 178 | 6195 | 3296 | 9491 | [6 empty] | 21:00
3:30 | 165 | 6092.5 | 3245.5 | 9338 | [5 empty] | Gen. at Day Peak | 9120.3 | 7952.5 MW (12:00 )
4:00 | 152 | 5990 | 3195 | 9185 | [6 empty] | 12:00
4:30 | 175 | 5964.5 | 3145.5 | 9110 | [5 empty] | Highest Generation | 10538
5:00 | 198 | 5939 | 3096 | 9035 | [6 empty] | 21:00
5:30 | 228.5 | 5624.5 | 3007.55 | 8632.05
6:00 | 259 | 5310 | 2919.1 | 8229.1
6:30 | 257.5 | 5105.42 | 2875.6 | 7981.02
7:00 | 256 | 4900.84 | 2832.1 | 7732.94
7:30 | 324 | 4905.72 | 2826.8 | 7732.52
8:00 | 392 | 4910.6 | 2821.5 | 7732.1
8:30 | 419 | 5108.95 | 2871.3 | 7980.25
9:00 | 446 | 5307.3 | 2921.1 | 8228.4
9:30 | 454.5 | 5431.8 | 2927.15 | 8358.95
10:00 | 463 | 5556.3 | 2933.2 | 8489.5
10:30 | 412.5 | 5706.5 | 2931.3 | 8637.8
11:00 | 362 | 5856.7 | 2929.4 | 8786.1
11:30 | 365 | 6000 | 2953.2 | 8953.2
12:00 | 368 | 6143.3 | 2977 | 9120.3
12:30 | 362.5 | 6161.5 | 2985.75 | 9147.25
13:00 | 357 | 6179.7 | 2994.5 | 9174.2
13:30 | 337 | 5917.65 | 3007.8 | 8925.45
14:00 | 317 | 5655.6 | 3021.1 | 8676.7
14:30 | 342 | 5744.7 | 3047.6 | 8792.3
15:00 | 367 | 5833.8 | 3074.1 | 8907.9
15:30 | 368.5 | 5918.25 | 3025.55 | 8943.8
16:00 | 370 | 6002.7 | 2977 | 8979.7
16:30 | 446.5 | 5776.05 | 2931.3 | 8707.35
17:00 | 523 | 5549.4 | 2885.6 | 8435
17:30 | 479.5 | 5555.5 | 2844.2 | 8399.7
18:00 | 436 | 5561.6 | 2802.8 | 8364.4
18:30 | 336.5 | 5876.3 | 2969.95 | 8846.25
19:00 | 237 | 6191 | 3137.1 | 9328.1
19:30 | 97 | 6785 | 3510 | 10295
20:00 | 60 | 6899 | 3513 | 10412 |  |  |  | Executive Engineer
20:30 | 153 | 6849.5 | 3625.5 | 10475 |  |  |  | Network Operation Division
21:00 | 246 | 6800 | 3738 | 10538
21:30 | 204.5 | 6828.5 | 3693.5 | 10522
22:00 | 163 | 6857 | 3649 | 10506 |  |  |  |  | Page 6 of 7
22:30 | 202 | 6812 | 3619 | 10431
23:00 | 241 | 6767 | 3589 | 10356
23:30 | 223.5 | 6760.5 | 3510.5 | 10271
24:00 | 206 | 6754 | 3432 | 10186
9500 MW (19:30 )
7952.5 MW (12:00 )

## En-Curve
DAILY ENERGY CURVE
Date | 2020-07-11 |  | Energy | 223676776
[10 empty] | 2020-07-11 | [5 empty] | QF-LDC-11
TIME | GAS | HVDC | P.GEN(GAS). | P.GEN(OIL). | COAL | HYDRO | OIL | SHORTAGE | TRIPURA
0:00 | 4039 | 948 | 1674 | 2603 | 624 | 106 | 175 | 0 | 148
0:30 | 4046.5 | 948.5 | 1913.5 | 2342 | 669.5 | 107 | 137.5 | 0 | 140 | Date: | 2020-07-11
1:00 | 4054 | 949 | 2153 | 2081 | 715 | 108 | 100 | 0 | 132
1:30 | 4056.5 | 949 | 2153 | 1861 | 715 | 108 | 84 | 0 | 131 | [7 empty] | Total Energy | 223.6768 | Total Energy Gen 182.074 MKWHr Energy Not Served 0.000 MKWHr Energy Requirement 182.074 MKWHr
2:00 | 4059 | 949 | 2153 | 1641 | 715 | 108 | 68 | 0 | 130 | [7 empty] | Energy not Served | 0
2:30 | 4038 | 949.5 | 2139.5 | 1543 | 716 | 108 | 34 | 0 | 129 | [7 empty] | Energy Requirement | 223.6768
3:00 | 4017 | 950 | 2126 | 1445 | 717 | 108 | 0 | 0 | 128
3:30 | 3992 | 950 | 2067.5 | 1374 | 717.5 | 108 | 0 | 0 | 129 | [6 empty] | Shortage
4:00 | 3967 | 950 | 2009 | 1303 | 718 | 108 | 0 | 0 | 130
4:30 | 3922 | 950 | 1989 | 1298 | 716.5 | 107.5 | 0 | 0 | 127
5:00 | 3877 | 950 | 1969 | 1293 | 715 | 107 | 0 | 0 | 124
5:30 | 3783 | 949.5 | 1900.5 | 1070 | 704.5 | 106 | 0 | 0 | 118
6:00 | 3689 | 949 | 1832 | 847 | 694 | 105 | 0 | 0 | 112
6:30 | 3670.5 | 949.5 | 1650.5 | 819 | 675.5 | 104.5 | 0 | 0 | 109 |  |  |  |  | Coal
7:00 | 3652 | 950 | 1469 | 791 | 657 | 104 | 0 | 0 | 106
7:30 | 3665.5 | 949.5 | 1482.5 | 763.5 | 657.5 | 104 | 0 | 0 | 105 |  |  |  | Oil |  |  |  | ,
8:00 | 3679 | 949 | 1496 | 736 | 658 | 104 | 0 | 0 | 104
8:30 | 3809 | 949 | 1543.5 | 809 | 648 | 105 | 0 | 0 | 110
9:00 | 3939 | 949 | 1591 | 882 | 638 | 106 | 0 | 0 | 116
9:30 | 3999 | 947.5 | 1577.5 | 967.5 | 637.5 | 106 | 0 | 0 | 115
10:00 | 4059 | 946 | 1564 | 1053 | 637 | 106 | 0 | 0 | 114
10:30 | 4038.5 | 946 | 1563 | 1238 | 622 | 107 | 0 | 0 | 113
11:00 | 4018 | 946 | 1562 | 1423 | 607 | 108 | 0 | 0 | 112
11:30 | 4049.5 | 947.5 | 1567.5 | 1548 | 608 | 108 | 0 | 0 | 116
12:00 | 4081 | 949 | 1573 | 1673 | 609 | 108 | 0 | 0 | 120
12:30 | 4060 | 948.5 | 1552 | 1736.5 | 608.5 | 109 | 0 | 0 | 122
13:00 | 4039 | 948 | 1531 | 1800 | 608 | 110 | 0 | 0 | 124
13:30 | 4039 | 948 | 1531 | 1800 | 608 | 110 | 0 | 0 | 124
14:00 | 4039 | 948 | 1531 | 1800 | 608 | 110 | 0 | 0 | 124
14:30 | 4017.5 | 948 | 1567.5 | 1642.5 | 610.5 | 109.5 | 0 | 0 | 134
15:00 | 3996 | 948 | 1604 | 1485 | 613 | 109 | 0 | 0 | 144
15:30 | 4021 | 948 | 1623 | 1478.5 | 613 | 109 | 0 | 0 | 141
16:00 | 4046 | 948 | 1642 | 1472 | 613 | 109 | 0 | 0 | 138
16:30 | 4019.5 | 948 | 1480.5 | 1392 | 612.5 | 107.5 | 5 | 0 | 134
17:00 | 3993 | 948 | 1319 | 1312 | 612 | 106 | 10 | 0 | 130
17:30 | 4014 | 948 | 1285 | 1327 | 578.5 | 105 | 10 | 0 | 129
18:00 | 4035 | 948 | 1251 | 1342 | 545 | 104 | 10 | 0 | 128
18:30 | 3887.5 | 948 | 1269.5 | 1791 | 544 | 104 | 161.5 | 0 | 140
19:00 | 3740 | 948 | 1288 | 2240 | 543 | 104 | 313 | 0 | 152
19:30 | 3683 | 948 | 1382 | 2975 | 593 | 104 | 452 | 0 | 158
20:00 | 3677 | 948 | 1454 | 3000 | 591 | 104 | 480 | 0 | 158
20:30 | 3807 | 947.5 | 1560.5 | 2829 | 607 | 104 | 464 | 0 | 156
21:00 | 3937 | 947 | 1667 | 2658 | 623 | 104 | 448 | 0 | 154
21:30 | 3943 | 947.5 | 1672 | 2706.5 | 623 | 105 | 369 | 0 | 156
22:00 | 3949 | 948 | 1677 | 2755 | 623 | 106 | 290 | 0 | 158
22:30 | 3989 | 948 | 1664 | 2679 | 622.5 | 106 | 266.5 | 0 | 156
23:00 | 4029 | 948 | 1651 | 2603 | 622 | 106 | 243 | 0 | 154
23:30 | 4034 | 948 | 1662.5 | 2603 | 623 | 106 | 209 | 0 | 151 | Max Temp. in Dhaka |  | 31.6° C
24:00 | 4039 | 948 | 1674 | 2603 | 624 | 106 | 175 | 0 | 148
Executive Engineer
Network Operation Division
Page 5 of 7
GAS
Oil
HVDC
COAL
HYDRO
Total Energy Gen 182.074 MKWHr Energy Not Served 0.000 MKWHr Energy Requirement 182.074 MKWHr
Note on W13: Author:

## Generation
g | 2020-07-11
Si No | Unit | 1:00 | 2:00 | 3:00 | 4:00 | 5:00 | 6:00 | 7:00 | 8:00 | 9:00 | 10:00 | 11:00 | 12:00 | 13:00 | 14:00 | 15:00 | 16:00 | 17:00 | 18:00 | 18:30 | 19:00 | 19:30 | 20:00 | 21:00 | 22:00 | 23:00 | 24:00 | KWH
1 | Karnaphuli Hydro PP Unit-1, 2 & 3 | 73 | 73 | 73 | 73 | 72 | 70 | 69 | 69 | 71 | 71 | 73 | 73 | 75 | 75 | 74 | 74 | 71 | 69 |  | 69 | 69 | 69 | 69 | 71 | 71 | 71 | 1599458
2 | Karnaphuli Hydro PP Unit-4 & 5 | 35 | 35 | 35 | 35 | 35 | 35 | 35 | 35 | 35 | 35 | 35 | 35 | 35 | 35 | 35 | 35 | 35 | 35 |  | 35 | 35 | 35 | 35 | 35 | 35 | 35 | 840000
3 | Chattogram TPP-1 | 90 | 90 | 90 | 90 | 90 | 90 | 90 | 90 | 90 | 90 | 90 | 90 | 90 | 90 | 90 | 90 | 90 | 90 |  | 90 | 90 | 90 | 90 | 90 | 90 | 90 | 2200000
4 | Chattogram TPP-2
5 | Raozan 25 MW PP | [19 empty] | 6 | 25 | 25 |  |  |  |  | 36092
| Teknaf 20MW PP (Solartech) | [5 empty] | 0.6 | 2.34 | 3.8 | 6.6 | 7.9 | 8.7 | 5.6 | 11.3 | 12.2 | 4.8 | 9.3 | 2.8 | 0.4 | [8 empty] | 78165
6 | Sikalbaha 225MW CCPP (Gas)
7 | Sikalbaha 225MW CCPP(Oil)
8
9 | Sikalbaha 150MW GTPP | 144 | 141 | 139 | 139 | 139 | 104 | 104 | 104 | 140 | 144 | 139 | 140 | 142 | 106 | 146 | 143 | 139 | 143 |  | 140 | 105 | 105 | 139 | 139 | 145 | 145 | 3252428
10 | Sikalbaha 150MW GTPP(Oil)
| Dohazari -Kalaish 100 MW Peaking | 68 | 68 | [17 empty] | 78 | 102 | 102 | 102 | 70 | 85 | 68 | 613312
12 | Hathazari 100 MW peaking PP
| Sikalbaha 105 MW PP (Baraka Sikalbaha) | [26 empty] | 0
| Daudkandi 200 MW PP (B.Trac) | [26 empty] | 0
14 | Titas 50 MW Peaking PP | [19 empty] | 19 | 41 | 42 |  |  |  |  | 71408
15 | 210 MW Siddhirgonj TPP
16 | Siddhirgonj 2*120 MW GTPP | 92 | 92 | 92 | 92 | 92 | 62 | 57 | 194 | 195 | 199 | 202 | 199 | 200 | 205 | 202 | 190 | 99 | 102 |  | 100 | 100 | 95 | 98 | 95 | 140 | 140 | 3448000
17 | Siddhirganj 335 MW CCPP | 327 | 323 | 325 | 280 | 280 | 250 | 250 | 250 | 250 | 280 | 300 | 300 | 319 | 250 | 326 | 326 | 324 | 323 |  | 280 | 280 | 280 | 335 | 334 | 330 | 329 | 7311494
18 | Kodda 300 MW PP Unit-2 (Summit) | 200 | 130 | 95 | 95 | 95 | 30 | 30 | 30 | 30 | 58 | 150 | 195 | 217 | 195 | 195 | 195 | 195 | 195 |  | 240 | 265 | 284 | 286 | 286 | 235 | 235 | 4054689
19 | Ashuganj 195MW PP (APSCL-United) | 45 | 45 | 45 | 45 | 45 | 45 | 45 | 45 | 45 | 45 | 45 | 45 | 45 | 45 | 45 | 45 | 16 | 16 |  | 16 | 16 | 8 | 8 | 8 | 8 | 8 | 869818
20 | Ghorasal TPP (Unit-1&2) | 33 | 33 | 33 | 33 | 33 | 33 | 33 | 33 | 33 | 33 | 33 | 33 | 33 | 33 | 33 | 33 | 33 | 33 |  | 33 | 33 | 33 | 33 | 33 | 33 | 33 | 764000
21 | Ghorasal Repowered CCPP Unit-3
22 | Ghorasal Repowered CCPP Unit-4
23 | Ghorasal TPP Unit-5
24
25 | Ghorasal 365 MW CCPP Unit-7 | 300 | 300 | 300 | 300 | 300 | 300 | 300 | 270 | 300 | 300 | 300 | 300 | 300 | 270 | 300 | 300 | 300 | 300 |  | 300 | 270 | 250 | 300 | 300 | 300 | 300 | 7085155
26
28 | Ashuganj TPP Unit- 3
29 | Ashuganj TPP Unit- 4 | 120 | 120 | 120 | 120 | 120 | 120 | 120 | 100 | 100 | 100 | 100 | 100 | 100 | 100 | 100 | 100 | 100 | 100 |  | 100 | 100 | 100 | 100 | 100 | 100 | 100 | 2523225
30 | Ashuganj TPP Unit- 5
32 | Ashuganj 50 MW PP | 34 | 34 | 34 | 34 | 34 | 34 | 34 | 30 | 30 | 30 | 30 | 30 | 30 | 30 | 30 | 30 | 25 | 30 |  | 30 | 30 | 30 | 30 | 29 | 28 | 28 | 662688
33 | Ashuganj 225 MW CCPP | 141 | 140 | 141 | 140 | 142 | 143 | 143 | 143 | 143 | 143 | 143 | 141 | 141 | 140 | 142 | 143 | 141 | 140 |  | 141 | 143 | 144 | 143 | 144 | 143 | 142 | 3466000
34 | Ashuganj 450 MW CCPP(South) | 290 | 290 | 275 | 285 | 280 | 280 | 280 | 290 | 270 | 300 | 275 | 305 | 275 | 275 | 275 | 275 | 290 | 305 |  | 270 | 260 | 260 | 275 | 275 | 305 | 295 | 6998000
| Ashuganj 450 MW CCPP(North) | 325 | 325 | 310 | 320 | 310 | 265 | 265 | 280 | 315 | 325 | 305 | 315 | 305 | 305 | 305 | 300 | 320 | 335 |  | 295 | 295 | 295 | 315 | 310 | 335 | 330 | 7716500
35 | Ashuganj 55 MW PP (Precision) | 53 | 52 | 52 | 52 | 52 | 53 | 52 | 51 | 56 | 54 | 53 | 54 | 51 | 49 | 49 | 52 | 51 | 54 |  | 53 | 53 | 53 | 53 | 52 | 53 | 54 | 1261440
36 | Chandpur 150 MW CCPP | 90 | 90 | 91 | 85 | 83 | 81 | 82 | 90 | 91 | 90 | 83 | 95 | 92 | 91 | 95 | 95 | 95 | 95 |  | 97 | 85 | 85 | 86 | 93 | 95 | 95 | 2130190
37 | Tongi 80 MW GTPP
38 | Haripur GTPP
39 | Haripur 412 MW CCPP | 327 | 330 | 331 | 326 | 329 | 322 | 322 | 329 | 351 | 351 | 339 | 328 | 332 | 322 | 331 | 337 | 327 | 345 |  | 336 | 321 | 323 | 322 | 331 | 341 | 344 | 8109190
40 | Meghnaghat 450 MW CCPP(MPL) | 420 | 420 | 420 | 350 | 350 | 320 | [20 empty] | 2421000
41 | Haripur 360MW CCPP(HPL) | 348 | 348 | 304 | 304 | 304 | 273 | 273 | 276 | 330 | 330 | 351 | 347 | 303 | 275 | 353 | 350 | 350 | 304 |  | 275 | 275 | 300 | 357 | 357 | 330 | 330 | 7637000
42 | RPCL 210MW CCPP | 156 | 159 | 160 | 160 | 159 | 161 | 160 | 157 | 158 | 157 | 158 | 156 | 157 | 122 | 122 | 139 | 141 | 141 |  | 124 | 126 | 124 | 125 | 124 | 124 | 143 | 3414440
43
44 | Fenchugonj CCPP Phase-1 | 91 | 91 | 91 | 91 | 91 | 91 | 91 | 91 | 90 | 91 | 90 | 91 | 91 | 91 | 91 | 91 | 91 | 91 |  | 91 | 91 | 91 | 91 | 91 | 91 | 91 | 2147000
45 | Fenchugonj CCPP Phase-2 | 30 | 30 | 30 | 30 | 30 | 30 | 30 | 30 | 30 | 30 | 30 | 30 | 30 | 30 | 30 | 30 | 30 | 30 |  | 30 | 30 | 30 | 30 | 30 | 30 | 30 | 719400
46 | Shajibazar 330 MW CCPP | 108 | 102 | 101 | 105 | 98 | 100 | 100 | 107 | 100 | 110 | 99 | 107 | 100 | 104 | 103 | 103 | 105 | 110 |  | 100 | 99 | 98 | 100 | 98 | 107 | 105 | 2110000
47 | Shahjibazar GTPP Unit- 8 & 9 | 60 | 61 | 61 | 61 | 60 | 61 | 61 | 32 |  |  | 20 | 20 | 20 | 40 | 49 | 61 | 61 | 60 |  | 62 | 53 | 53 | 62 | 52 | 52 | 52 | 1119936
48 | Shahjibazar 86MW PP (Shahjibazar) | 73 | 73 | 73 | 73 | 73 | 73 | 73 | 73 | 73 | 73 | 73 | 73 | 73 | 73 | 70 | 70 | 10 | 10 |  | 75 | 75 | 76 | 76 | 76 | 76 | 76 | 1656000
49 | Shahjibazar 50MW PP (EPL)
50 | Sylhet 225 MW CCPP | 150 | 150 | 150 | 150 | 150 | 150 | 150 | 100 | 150 | 141 | 145 | 150 | 136 | 80 | 120 | 150 | 150 | 100 |  | 100 | 150 | 150 | 150 | 150 | 100 | 100 | 3267820
51 | Sylhet 20 MW GTPP | 18 | 18 | 18 | 18 | 18 | 18 | 18 | 18 | 18 | 18 | 18 | 18 | 18 | 18 | 18 | 18 | 18 | 18 |  | 18 | 18 | 18 | 18 | 18 | 18 | 18 | 425000
52 | Sylhet 50MW PP (EPL)
53 | Sylhet 10MW PP (Desh) | 10 | 10 | 10 | 10 | 10 | 10 | 10 | 10 | 10 | 8 | 8 | 8 | 10 | 10 | 10 | 10 | 10 | 10 |  | 10 | 10 | 10 | 10 | 10 | 10 | 10 | 237960
54 | Hobiganj 11MW PP Cofidence-E | 11 | 11 | 11 | 11 | 5 | 5 | 8 | 8 | 5 | 5 | 5 | 5 | 5 | 5 | 5 |  | 0 | 5 |  | 5 | 8 | 8 | 8 | 8 | 8 | 8 | 158544
55 | Fenchugonj 51 MW PP (Barakatullah) | 53 | 53 | 53 | 53 | 53 | 53 | 53 | 53 | 53 | 50 | 50 | 50 | 50 | 53 | 53 | 53 | 17 | 17 |  | 26 | 50 | 52 | 53 | 53 | 53 | 53 | 1176600
56 | Shahjahanulla 25 MW PP | 24 | 24 | 24 | 24 | 24 | 24 | 8 | 22 | 22 | 16 | 16 | 16 | 16 | 22 | 24 | 24 | 24 | 24 |  | 24 | 24 | 16 | 24 | 24 | 24 | 24 | 506424
57 | Bibiana-II 341 MW CCPP (Summit) | 300 | 290 | 305 | 290 | 300 | 280 | 270 | 280 | 320 | 310 | 290 | 280 | 280 | 270 | 280 | 310 | 285 | 305 |  | 295 | 262 | 280 | 300 | 290 | 280 | 310 | 7274250
Bibiyana South 400 MW
58 | Nababganj 55 MW PP (Southern power ) | 17 | 17 | 17 | 17 | 17 | [5 empty] | 35 | 55 | 55 | 17 | 17 | 55 | 55 | 55 |  | 55 | 55 | 55 | 17 | 17 | 17 | 17 | 638409
59 | Sikalbaha 51 MW PP(Energis)
60 | Barabkunda 22 MW PP (Regent) | 17 | 17 | 17 | 17 | 17 | 17 | 17 | 17 | 17 | 17 | 12 | 17 | 17 | 17 | 17 | 17 | 17 | 17 |  | 17 | 17 | 17 | 17 | 17 | 17 | 17 | 384672
61 | Narshingdi 22 MW PP (Doreen) | 22 | 22 | 22 | 22 | 22 | 22 |  |  |  | 22 | 22 | 22 | 22 | 22 |  |  | 22 | 22 |  | 22 | 22 | 22 | 22 | 22 | 22 | 22 | 319140
62 | Tangail 22 MW PP (Doreen) | 22 | 22 | 22 | 22 | 22 | 22 | 22 | 22 | 22 | 22 | 22 | 22 | 22 | 22 | 22 | 22 | 22 | 22 |  | 22 | 22 | 22 | 22 | 22 | 22 | 22 | 463536
63 | Impoprt (Tripura) | 132 | 130 | 128 | 130 | 124 | 112 | 106 | 104 | 116 | 114 | 112 | 120 | 124 | 116 | 144 | 138 | 130 | 128 |  | 152 | 158 | 158 | 154 | 158 | 154 | 148 | 3089280
64 | Malancha, Ctg. EPZ (United) | 42 | 42 | 42 | 42 | 42 | 42 | 33 | 9 | 5 | 3 | 3 | 4 | 9 | 5 | 3 | 4 | 10 | 9 |  | 15 | 20 | 33 | 35 | 35 | 40 | 40 | 562080
65 | Feni 22MW PP (Doreen) | 21 | 21 | 21 | 21 | 21 | 21 | 21 | 21 | 21 | 21 | 21 | 21 | 21 | 21 | 18 | 21 | 21 | 21 |  | 21 | 21 | 21 | 21 | 21 | 21 | 21 | 485280
66 | Feni 11 MW PP (Doreen) | 11 | 11 | 11 | 11 | 11 | 11 | 11 | 11 | 3 | 5 | 5 | 5 | 3 | 5 | [5 empty] | 11 | 11 | 11 | 11 | 11 | 11 | 11 | 164700
67 | Jangalia 33MW PP (Summit) | 33 | 33 | 33 | 33 | 33 | 33 | 33 | 33 | 33 | 33 | 33 | 33 | 33 | 33 | 33 | 33 | 33 | 33 |  | 33 | 33 | 28 | 25 | 25 | 27 | 28 | 784800
68 | Cumilla 25 MW PP (Summit) | 21 | 21 | 21 | 21 | 21 | 21 | 21 | 21 | 21 | 21 | 21 | 21 | 21 |  |  | 21 | 21 | 21 |  | 21 | 21 | 21 | 21 | 21 | 0 | 21 | 474120
69 | Summit Ashulia | 25 | 25 | 25 | 25 | 25 | 25 | 25 | 25 | 25 | 25 | 25 | 25 | 25 | 25 | 25 | 25 | 25 | 25 |  | 25 | 25 | 25 | 25 | 25 | 25 | 25 | 600000
70 | Summit Madhabdi | 30 | 30 | 30 | 30 | 30 | 30 | 29 | 29 | 29 | 29 | 29 | 29 | 29 | 29 | 29 | 29 | 29 | 29 |  | 20 | 27 | 29 | 29 | 30 | 30 | 30 | 653940
71 | Maona 33 MW PP(Summit) | 33 | 33 | 33 | 33 | 33 | 20 | 20 | 33 | 33 | 33 | 33 | 33 | 33 | 33 | 33 | 33 | 33 | 33 |  | 33 | 33 | 33 | 33 | 33 | 33 | 33 | 777600
72 | Rupganj 33 MW PP(Summit) | 33 | 33 | 33 | 33 | 25 | 25 | 25 | 33 | 33 | 33 | 33 | 33 | 33 | 16 | 16 | 25 | 33 | 33 |  | 33 | 33 | 33 | 33 | 33 | 33 | 33 | 769800
73 | Ghorashal 108MW PP (Regent) | 97 | 97 | 97 | 97 | 97 | 97 | 97 | 91 | 91 | 87 | 87 | 84 | 91 | 94 | 94 | 91 | 30 | 26 |  | 26 | 26 | 64 | 79 | 91 | 94 | 94 | 1968590
| Feni Lanka Power | [20 empty] | 17 | 8 |  |  |  |  | 14820
| Chowmuhani 113 MW | 113 | 85 | 85 | 85 | 85 | 45 | 45 | 17 | 17 | 17 | 34 | 46 | 46 | 46 | 46 | 46 | 46 | 46 |  | 100 | 113 | 113 | 113 | 113 | 113 | 113 | 1678320
76 | Siddhirganj Desh
77 | Siddhirganj 100 PP(Dutch Bangla) | [17 empty] | 12 |  | 24 | 24 | 24 | 30 | 65 | 88 | 100 | 355200
78 | Gazipur 52 MW PP | [12 empty] | 12 | [7 empty] | 25 | 31 |  |  |  |  | 61248
79 | Kodda 150MW PP | 32 | [18 empty] | 48 | 64 | 64 | 64 | 64 | 48 | 32 | 366720
80 | Jamalpur 95 MW PP(Powerpac) | 80 | 48 | 48 | 24 | 24 | 8 | 8 | 8 | 8 | 8 | 14 | 24 | 24 | 24 | 37 | 95 | 48 | 48 |  | 77 | 95 | 95 | 95 | 95 | 95 | 95 | 1212480
81 | Jangalia 52 MW PP (Lakdanavi) | [19 empty] | 13 | 20 | 43 | 16 | 16 |  |  | 106895
| Gazipur 100 MW PP | [12 empty] | 52 | 17 | 6 |  |  |  |  | 52 | 82 | 88 | 88 | 88 | 35 |  | 457608
| Kaptai 7 MW Solar PP | [5 empty] | 0.3 | 1.4 | 1.6 | 0.2 | 1.5 | 1 | 0.5 | 1 | 1.4 | 1.7 | 1.3 | 0.5 | 0.2 | [8 empty] | 14040
| Jodiac Power | [10 empty] | 2 | 17 | 17 | 17 | 17 |  |  |  |  | 3 | 17 | 17 |  |  |  |  | 116630
| Karnaphuli Power Ltd. | [26 empty] | 0
82 | Madanganj 102 PP(Summit) | 80 | 80 | 80 | 80 | 80 | 48 | 46 | 46 | 47 | 47 | 47 | 60 | 65 | 70 | 80 | 65 | 65 | 72 |  | 80 | 80 | 80 | 80 | 80 | 80 | 80 | 1670304
83 | Pagla (DPA )
84 | B.Baria (Aggreko) 85MW
85 | Keraniganj 100 MW PP (Powerpac) | [10 empty] | 5 | 20 | 20 | 16 | 10 | 35 | 40 | 20 |  | 58 | 100 | 96 |  |  |  |  | 372223
86 | Meghnaghat CCPP(Summit) | 140 | 140 | 145 | 140 | 130 | 125 | 130 | 140 | 150 | 145 | 130 | 140 | 130 | 140 |  | 10 | 45 | 105 |  | 130 | 140 | 150 | 200 | 275 | 285 | 280 | 3248436
87 | Meghnaghat 100 MW(IEL) | 100 | 100 | 100 | 100 | 100 | 65 | 50 | 50 | 61 | 94 | 100 | 99 | 100 | 85 | 75 | 75 | 45 | 16 |  | 60 | 100 | 99 | 95 | 100 | 100 | 100 | 2028480
| Meghnaghat 104 MW PP (OPCL) | [20 empty] | 0 | [5 empty] | 0
88 | Ghorashal 78.5 MW PP(MAX) | 72 | 72 | 72 | 72 | 71 | 71 | 71 | 74 | 74 | 73 | 71 | 70 | 69 | 69 | 71 | 71 | 40 | 40 |  | 40 | 71 | 71 | 71 | 71 | 72 | 71 | 1600928
90 | Ashuganj 53MW PP (United)
91 | Juldah 100 MW Unit-1 (Acorn) | [20 empty] | 10 | 10 |  |  |  |  | 9480
92 | Fenchuganj 44MW (Energyprima) | 42 | 42 | 42 | 42 | 42 | 42 | 42 | 39 | 42 | 42 | 42 | 42 | 42 | 39 | 39 | 39 | 10 | 10 |  | 23 | 42 | 39 | 39 | 39 | 39 | 39 | 950112
93 | Ashuganj 51 MW PP (Midland) | 43 | 43 | 43 | 43 | 35 | 35 | 35 | 35 | 35 | 35 | 35 | 35 | 35 | 35 | 35 | 35 | 10 | 10 |  | 10 | 25 | 29 | 35 | 35 | 35 | 35 | 832476
94 | Gagnagar 102 MW PP (Digital Power) | 76 | 76 | 76 | 76 | 76 | 48 | 48 | 48 | 58 | 68 | 76 | 76 | 76 | 76 | 76 | 76 | 76 | 76 |  | 76 | 76 | 76 | 76 | 76 | 76 | 76 | 1728576
95 | Patenga 50MW PP (Baraka) | [19 empty] | 6 | 20 | 40
96 | Chattogram 108 MW PP (ECPV) | [10 empty] | 4 | 24 | 25 | 25 | 25 |  |  |  |  | 24 | 40 | 40 |  |  |  |  | 192960
97 | Katpotti 52 MW PP (Sinha) | [19 empty] | 6 | 30 | 30 | 12 |  |  |  | 82416
98 | Bosila 108MW PP(CLC) | [26 empty] | 0
99 | Madanganj-55 MW PP(Summit) | 47 | 47 | 47 | 47 | 47 | 30 | 30 | 30 | 30 | 30 | 30 | 30 | 30 | 35 | 46 | 46 | 46 | 46 |  | 46 | 46 | 46 | 46 | 47 | 47 | 47 | 994076
100 | Manikganj 55 MW PP (Northern) | [8 empty] | 17 | 35 | 55 | 55 | 55 | 35 | 35 | 35 | 35 | 35 |  | 55 | 55 | 55 | 55 | 55 | 55 | 55 | 705468
101 | Kushiara 163 MW CCPP (KP)
102 | Sarishabari 3 MW Solar Plant | [5 empty] | 0.1 | 0.1 | 0.2 | 0.5 | 0.9 |  | 1.2 | 1.4 | 1 | 1.3 | 0.1 | 0.1 | [9 empty] | 6400
103 | Kamalaghat 54 MW PP(Banco Energy) | 53 | 53 | [7 empty] | 17 | 53 | 53 | 53 | 53 | 53 | 53 | 17 | 17 |  | 53 | 53 | 53 | 53 | 53 | 53 | 53 | 838800
104 | Keranigonj 300 MW PP (APR)
105 | Bramhangoan 100 MW PP (Aggreko)
106 | Mymensingh 200 MW PP (United) | 50 | 24 | 8 | 8 | 8 | 8 | 8 | 8 | 8 | 8 | 8 | 8 | 22 | 24 | 24 | 24 | 8 | 8 |  | 12 | 60 | 32 | 32 | 46 | 70 | 70 | 648000
112 | Aurahati 100MW PP (Aggreko)
114 | Kodda 149 MW PP Unit-1 (Summit) | 131 | 104 | 65 | 65 | 65 | 63 | 51 | 51 | 51 | 66 | 100 | 112 | 113 | 102 | 77 | 77 | 77 | 77 |  | 100 | 105 | 105 | 112 | 128 | 133 | 132 | 2194560
115 | Juldah 100 MW PP Unit-3 (Acorn) | 100 | 100 | 100 | 100 | 100 | 60 | 60 | 60 | 100 | 100 | 100 | 100 | 100 | 100 | 100 | 100 | 100 | 100 |  | 100 | 100 | 100 | 100 | 100 | 100 | 100 | 2320320
116 | Chandpur 200MW (Desh energy) | [21 empty] | 12 |  |  |  |  | 15840
117 | Ashuganj 150MW PP (Midland) | 50 | [9 empty] | 3 | 40 | 40 | 10 | 10 | 10 |  |  |  | 60 | 145 | 147 | 100 | 50 |  |  | 660727
118 | Bibiyana-III 400 MW CCPP
| Jamalpur 115 MW PP (United) | 115 | 115 | 115 | 55 | 55 | 8 | 8 | 8 | 8 | 47 | 85 | 115 | 115 | 115 | 115 | 115 | 115 | 115 |  | 115 | 115 | 115 | 115 | 115 | 115 | 115 | 2192400
| Anwara 300 MW PP (United) | 215 | 124 | 125 | 125 | 125 | 89 | 89 | 52 | 141 | 162 | 212 | 217 | 216 | 144 | 197 | 199 | 199 | 199 |  | 251 | 302 | 305 | 306 | 309 | 307 | 307 | 4599164
| Juldah unit-2 (Acorn) | 100 | 100 | 100 | 100 | 100 | 100 | 100 | 100 | 100 | 100 | 100 | 100 | 100 | 100 | 100 | 100 | 100 | 100 |  | 100 | 100 | 100 | 100 | 100 | 100 | 100 | 2426880
120 | Eastern Zone Total | 6834 | 6458 | 6195 | 5990 | 5939 | 5310 | 4900.84 | 4910.6 | 5307.3 | 5556.3 | 5856.7 | 6143.3 | 6179.7 | 5655.6 | 5833.8 | 6002.7 | 5549.4 | 5561.6 |  | 6191 | 6785 | 6899 | 6800 | 6857 | 6767 | 6754 | 146201560
121
122
123 | Khulna 60MW
124 | Khulna 115 MW PP (KPCL-1 & 3)
125 | Khulna 115 PP MW (KPCL-2) | 99 | 99 | 99 | 66 | 66 | 32 | [6 empty] | 32 | 32 | 30 |  |  |  |  | 66 | 108 | 115 | 115 | 115 | 99 | 99 | 1165440
126
127 | Khulna (Aggreeco) 55MW
128 | Faridpur 50 MW Peaking PP
Khulna 225 MW CCPP
129 | Rupsha 105 MW PP (Orion rupsha)
130
131
132
133
| Barisal 110 MW PP (Summit ) | 110 | 96 | 80 | 80 | 80 | 48 | 48 | 48 | 16 | 16 | 16 | 16 | 16 | 16 | 16 | 16 |  |  |  | 80 | 90 | 110 | 110 | 110 | 110 | 110 | 1366464
136 | Barisal GT PP Unit-1& 2
137 | Bhola 95 MW PP (Aggreko) | 78 | 78 | 78 | 78 | 79 | 80 | 61 | 62 | 51 | 50 | 50 | 51 | 32 | 32 | 61 | 64 | 35 | 35 |  | 40 | 75 | 76 | 76 | 76 | 77 | 76 | 1496355
| Bhola 225 MW CCPP | 65 | 65 | 65 | 65 | 64 | 60 | 63 | 65 | 65 | 65 | 65 | 65 | 65 | 65 | 65 | 65 | 65 | 65 |  | 64 | 65 | 61 | 65 | 65 | 65 | 65 | 1552000
140 | Bhola 33 MW PP (Venture) | 38 | 38 | 38 | 36 | 34 | 28 | 28 | 26 | 27 | 25 | 26 | 23 | 18 | 24 | 22 | 22 | 22 | 24 |  | 32 | 35 | 35 | 37 | 30 | 36 | 33 | 686467
141 | Noapara 100 MW PP (Bangla Trac) | 40 | 20 | 20 | [17 empty] | 20 | [5 empty] | 152640
142 | Noapara 40 MW PP (Khanjahan Ali) | 40 | 40 | 40 | 40 | 40 | 40 | 40 | 40 | 40 | 33 | 33 | 32 | 32 | 32 | 37 |  |  |  |  | 24 | 40 | 40 | 40 | 40 | 40 | 40 | 795750
143 | Gopalganj 100 MW Peaking PP | [16 empty] | 10 | 10 | [8 empty] | 17052
144 | Bheramara GTPP Unit-3
145 | Madhumati 100 MW PP
146 | Bheramara HVDC | 949 | 949 | 950 | 950 | 950 | 949 | 950 | 949 | 949 | 946 | 946 | 949 | 948 | 949 | 948 | 948 | 948 | 948 |  | 948 | 948 | 948 | 947 | 948 | 948 | 948 | 22746182
147 | Bheramara 410 MW CCPP | 350 | 360 | 350 | 360 | 340 | 310 | 310 | 285 | 390 | 365 | 345 | 360 | 340 | 350 | 350 | 370 | 370 | 395 |  | 260 | 265 | 290 | 345 | 350 | 375 | 365 | 8390592
148 | Payra 1320 MW | 565 | 565 | 567 | 567 | 565 | 545 | 508 | 509 | 489 | 488 | 458 | 460 | 459 | 459 | 464 | 464 | 463 | 396 |  | 394 | 444 | 442 | 474 | 474 | 474 | 474 | 12768300
149
150 | Barapukuria TPP Unit-1
151 | Barapukuria TPP Unit-2
152 | Barapukuria 275 MW TPP Unit-3 | 150 | 150 | 150 | 151 | 150 | 149 | 149 | 149 | 149 | 149 | 149 | 149 | 149 | 149 | 149 | 149 | 149 | 149 |  | 149 | 149 | 149 | 149 | 149 | 148 | 150 | 3670800
153 | Baghabari 71 MW GTPP | [8 empty] | 50 | 60 | 60 | 60 | 60 | 60 | 60 | 60 | 60 | 60 |  | 50 | 50 | 55 | 60 | 60 | 55 | 55 | 885000
156 | Baghabari 100 MW GTPP
| Baghabari 50 MW Peaking PP | [19 empty] | 50 | 50 | 50 | 50 |  |  |  | 144544
157 | Sirajgonj 225MW CCPP Unit-1 (Gas)
158 | Sirajgonj 225MW CCPP Unit-1(Oil)
| Sirajgonj 225 MW CCPP Unit-2 (Gas) | 195 | 198 | 198 | 181 | 169 | 173 | 176 | 130 | 130 | 169 | 184 | 179 | 194 | 180 | 187 | 174 | 167 | 163 |  | 165 | 165 | 165 | 165 | 167 | 167 | 165 | 4406827
Sirajgonj 225 MW CCPP Unit-2 (Oil)
159 | Sirajgonj 225MW CCPP Unit-3 (Gas) | 204 | 203 | 201 | 194 | 172 | 170 | 168 | 181 | 181 | 178 | 180 | 179 | 181 | 180 | 196 | 165 | 167 | 176 |  | 177 | 162 | 166 | 161 | 171 | 179 | 176 | 4597945
Sirajgonj 225MW CCPP Unit-3 (Oil)
| Sirajgonj 400 MW CCPP Unit-4 | 406 | 416 | 418 | 388 | 348 | 296 | 292 | 339 | 346 | 348 | 347 | 374 | 390 | 390 | 387 | 394 | 391 | 348 |  | 319 | 314 | 295 | 405 | 421 | 416 | 413 | 8962054
160 | Sirajgonj 400MW CCPP Unit-4 (Oil)
161 | Bera 70 MW Peaking PP | [19 empty] | 10 | 10 | 27 | 42 |  |  |  | 70117
162 | Bogra 22 MW PP (GBB) | 21 | 22 | 22 | 22 | 22 | 22 | 22 | 22 | 22 | 22 | 22 | 22 | 22 | 21 | 21 | 21 | 21 | 22 |  | 22 | 22 | 22 | 22 | 22 | 22 | 21 | 497760
163 | Bogura 20 MW PP (Energyprima) | 12 | 12 | 12 | 12 | 12 | 12 | 12 | 11 | 11 | 9 | 9 | 11 | 11 | 11 | 11 | 11 | 11 | 11 |  | 11 | 11 | 11 | 11 | 11 | 10 | 11 | 263016
164 | Ullapara 11 MW PP (Summit) | 11 | 11 | 8 | 5 | 5 | 5 | 5 | 5 | 5 | 8 | 8 | 8 | 8 | 8 | 8 | 8 | 5 | [5 empty] | 8 | 8 | 8 | 8 | 148248
165 | Amnura 50 MW PP(Sinha) | [26 empty] | 0
166 | Katakhali 50 MW PP (Northern) | [19 empty] | 32 | 50 | 8 |  |  |  |  | 50651
167 | Katakhali 50 MW Peaking PP | [19 empty] | 18 | 39 | 48 | 46 | 46 |  |  | 134812
168 | Santahar 50 MW Peaking PP | [19 empty] | 30 | 34 | 35 | 34 |  |  |  | 85397
169 | Natore 52 MW PP (Rajlanka) | [13 empty] | 24 | 24 | 25 |  |  |  | 37 | 43 | 43 | 43 | 52 | 26 |  | 253920
170 | Chapainawabganj 100 MW Peaking PP | [19 empty] | 48 | 100 | 100 | 100 | 100 | 100 | 75 | 505512
171 | Baghabari 200 MW PP (Paramount)
| Bagura 113 MW PP (Confidence)-2 | 35 | [18 empty] | 40 | 105 | 106 | 110 | 111 | 111 | 35 | 626592
172 | Confidence Power Bogura Unit-1 113 MW | [26 empty] | 0
173 | Rangpur 20 MW GTPP
175 | Saidpur 20 MW GTPP | [19 empty] | 12 | 12 | 12 | 10 | 10 | 10 |  | 57000
176 | Rangpur 113 MW PP (Confidence) | 90 | 43 | [7 empty] | 2 | 31 | 39 | 37 | 38 | 37 | 20 |  |  |  | 59 | 104 | 104 | 113 | 113 | 113 | 113 | 969600
177 | Sympa Solar Power 8MW | [5 empty] | 0.1 | 0.1 | 0.5 | 0.1 | 0.2 | 0.4 |  | 0.5 | 1.1 | 1.1 | 1 | 1.6 | 0.8 |  | 0.1 | [6 empty] | 8179
178
178