## Forecast
[5 empty] | Power Grid Company of Bangladesh Ltd. | [10 empty] | QF-LDC-07
|  |  | Report on Forecasted Generation & Demand of national grid on | [6 empty] | 2020-07-18 | Saturday
|  | Date (day): | 2020-07-18 |  | Saturday
| Probable Maximum |  | Generation : |  | (a) At Day Peak Hour : | 13681.6 | MW |  |  | (b) At Evening Peak Hour : |  | 14986 | MW
Sl. | [6 empty] | Present | Actual Generation |  | Forecasted Available Gen. on |  | Ev. Peak Gen.Shortage |  | Plants under |  | Probable
No. | Name of the Power Station |  | Fuel | Producer | Installed Capacity |  | Capacity | On | 2020-07-17 | 2020-07-18 | during | for Fuel | for plant. S/D | Shut down (date)/ |  | Start up
[8 empty] | Day Peak | Ev. Peak | Day Peak | Ev. Peak | Limitation | M/C Problem | Remarks |  | Date
[5 empty] | Unit No. X Capacity | MW | MW | MW | MW | MW | MW | MW | MW
1 | Ghorasal TPP (Unit-1&2) |  | Gas | PDB | 2*55 | 110 | 85 | 33 | 33 | 35 | 35 |  | 50 | Unit-2 Under maint
| Ghorasal Repowered CCPP Unit-3 |  | Gas | PDB | 1*210 | 210 | 170 | 0 | 0 | 0 | 0 |  | 170 | Under maint
| Ghorasal Repowered CCPP Unit-4 |  | Gas | PDB | 1*210 | 210 | 180 | 0 | 0 | 0 | 0 |  | 180 | Under maint
| Ghorasal TPP Unit-5 |  | Gas | PDB | 1*210 | 210 | 190 | 180 | 180 | 180 | 180
2 | Ghorasal 365 MW CCPP Unit-7 |  | Gas | PDB | 1*243+1*122 | 365 | 365 | 0 | 0 | 0 | 0 |  |  | Under maint.
3 | Ghorashal 78.5 MW PP(MAX) |  | Gas | QRPP | 2*40 | 78 | 78 | 70 | 69 | 78 | 78
4 | Ghorashal 108MW PP (Regent) |  | Gas | IPP | 34*3.35 | 108 | 108 | 90 | 93 | 100 | 100
5 | Haripur GTPP |  | Gas | SBU, PDB | 2*32 | 32 | 20 | 0 | 0 | 0 | 0 |  | 20 | Under maint.
6 | Haripur 412 MW CCPP |  | Gas | EGCB | 1*273+1*139 | 412 | 412 | 355 | 341 | 412 | 412
7 | Haripur 360MW CCPP(HPL) |  | Gas | IPP | 1*235+1*125 | 360 | 360 | 345 | 348 | 360 | 360
8 | Meghnaghat 450 MW CCPP(MPL) |  | Gas | IPP | 2*150+1*150 | 450 | 450 | 225 | 450 | 450 | 450
9 | Meghnaghat 100 MW(IEL) |  | HFO | QRPP | 12*8.9 | 100 | 100 | 0 | 0 | 0 | 0 | 100 |  | Fuel Shortage.
10 | Meghnaghat CCPP(Summit) |  | Gas | IPP | 2*110+1*110 | 305 | 305 | 145 | 150 | 150 | 150 | 155 |  | GT-1 S/D for gas shortage
11 | Madanganj 102 PP(Summit) |  | HFO | QRPP | 6*17 | 102 | 100 | 70 | 97 | 100 | 100
12 | Madanganj-55 MW PP(Summit) |  | HFO | (IPP) | 3*17.08+1*11.3 | 55 | 55 | 1 | 47 | 45 | 45 |  | 10 | Engine problem
13 | Keraniganj 100 MW PP (Powerpac) |  | HFO | QRPP | 8*13.45 | 100 | 100 | 0 | 83 | 100 | 100
14 | Narshingdi 22 MW PP (Doreen) |  | Gas | SIPP, REB | 8*2.90 | 22 | 22 | 19 | 0 | 22 | 22
15 | 210 MW Siddhirgonj TPP |  | Gas | PDB | 1*210 | 210 | 115 | 0 | 0 | 0 | 0 |  | 115 | Under maint.
16 | Siddhirgonj 2*120 MW GTPP |  | Gas | EGCB | 2*105 | 210 | 210 | 97 | 0 | 100 | 200
17 | Siddhirganj 100 PP(Dutch Bangla) |  | HFO | QRPP | 12*8.9 | 100 | 100 | 0 | 0 | 0 | 0 |  |  | Fuel Shortage.
18 | Siddhirganj 335 MW CCPP |  | Gas | EGCB | 1*217+118 | 335 | 335 | 310 | 313 | 335 | 335
19 | Gagnagar 102 MW PP (Digital Power) |  | HFO | IPP | 12*8.924 | 102 | 102 | 0 | 0 | 0 | 0 | 102 |  | Fuel Shortage.
20 | Katpotti 52 MW PP (Sinha) |  | HFO | IPP | 7*7.9 | 51 | 51 | 0 | 0 | 0 | 0 | 51 | 0 | Fuel Shortage.
21 | Kamalaghat 54 MW PP(Banco Energy) |  | HFO | IPP | 3*18 | 54 | 54 | 35 | 53 | 54 | 54
22 | Kodda 150MW PP |  | HFO | BPDB-RPCL | 9*17.06 | 149 | 149 | 0 | 82 | 149 | 149
23 | Manikganj 55 MW PP (Northern) |  | HFO | IPP | 3*19.3 | 55 | 55 | 17 | 55 | 55 | 55
24 | Nababganj 55 MW PP (Southern power ) |  | HFO | IPP | 3*19.3 | 55 | 55 | 0 | 35 | 55 | 55
25 | Bosila 108MW PP(CLC) |  | HFO | IPP | 12*8.775+1*3.5 | 108 | 108 | 0 | 0 | 0 | 0 | 108 |  | Fuel Shortage.
26 | Summit Power,(Madhabdi+Ashulia) |  | Gas | SIPP,REB | 3*3.67+4*8.73 | 80 | 80 | 45 | 52 | 55 | 55 |  | 25 | Engine problem
27 | Maona 33 MW PP(Summit) |  | Gas | SIPP,REB | 4*8.73 | 33 | 33 | 33 | 33 | 33 | 33
28 | Rupganj 33 MW PP(Summit) |  | Gas | SIPP,REB | 4*8.73 | 33 | 33 | 33 | 33 | 33 | 33
29 | Gazipur 52 MW PP |  | HFO | IPP | 6*8.9 | 52 | 52 | 0 | 0 | 35 | 50
30 | Tongi 80 MW GTPP |  | Gas | PDB | 1* 105 | 105 | 105 | 0 | 0 | 0 | 0 | 105 |  | Gas shortage
31 | Kodda 300 MW PP Unit-2 (Summit) |  | HFO | IPP | 18*17.076 | 300 | 300 | 35 | 252 | 300 | 300
32 | Keranigonj 300 MW PP (APR) |  | HSD | IPP | 256*1.4 | 300 | 300 | 0 | 0 | 100 | 300
33 | Bramhangoan 100 MW PP (Aggreko) |  | HSD | IPP | 100 | 100 | 100 | 0 | 0 | 50 | 100
34 | Aurahati 100MW PP (Aggreko) |  | HSD | IPP | 0.85*23+0.95*91 | 100 | 100 | 0 | 0 | 80 | 100
35 | Kodda 149 MW PP Unit-1 (Summit) |  | HFO | IPP | 149 | 149 | 149 | 95 | 130 | 149 | 149
36 | Gazipur 100 MW PP |  | HFO | RPCL | 100 MW | 105 | 105 | 5 | 105 | 100 | 100
37 | Meghnaghat 104 MW PP (OPCL) |  | HFO | IPP | 18.5*6 | 104 | 104 | 18 | 90 | 90 | 90
| Dhaka area Total |  |  |  |  | 6119 | 5895 | 2256 | 3124 | 3805 | 4190 | 621 | 570
38 | Chattogram TPP-1 |  | Gas | PDB | 1*210 | 210 | 180 | 90 | 90 | 95 | 95 | 85 |  | Gas shortage
| Chattogram TPP-2 |  | Gas | PDB | 1*210 | 210 | 180 | 0 | 0 | 0 | 0 | 180 |  | Gas shortage
39 | Raozan 25 MW PP |  | HFO | IPP | 3*8.9 | 25 | 25 | 0 | 0 | 25 | 25
40 | Teknaf 20MW PP (Solartech) |  | Solar | Teknaf Solartech Energy Ltd. | 20 | 20 | 20 | 5.8 | 0 | 20 | 0
41 | Patenga 50MW PP (Baraka) |  | HFO | IPP | 8*6.98 | 50 | 50 | 12 | 0 | 50 | 50
42 | Karnaphuli Hydro PP Unit-1,2,3,4, 5 |  | Hydro | PDB | 2*40+3*50 | 230 | 230 | 142 | 147 | 147 | 147 | 83 |  | Low water level
43 | Sikalbaha 225MW CCPP |  | Gas/HSD | PDB | 1*150+1*175 | 225 | 225 | 0 | 0 | 0 | 0 |  | 225 | Under maint.
44 | Sikalbaha Peaking GT |  | Gas/HSD | PDB | 1*150 | 150 | 150 | 146 | 143 | 150 | 150
45 | Sikalbaha 105 MW PP (Baraka Sikalbaha) |  | HFO | IPP | 105 MW | 105 | 105 | 0 | 17 | 100 | 100
46 | Hathazari 100 MW peaking PP |  | HFO | PDB | 11*8.9 | 98 | 98 | 0 | 0 | 0 | 0
47 | Dohazari -Kalaish 100 MW Peaking |  | HFO | PDB | 6*17 | 102 | 102 | 0 | 85 | 100 | 102
48 | Juldah 100 MW Unit-1 (Acorn) |  | HFO | QRPP | 8*13.45 | 100 | 100 | 0 | 10 | 100 | 100
49 | Juldah 100 MW PP Unit-3 (Acorn) |  | HFO | IPP | 0 | 100 | 100 | 100 | 100 | 100 | 100
50 | Barabkunda 22 MW PP (Regent) |  | Gas | SIPP, PDB | 8*2.90 | 22 | 22 | 19 | 19 | 19 | 19
* | Malancha, Ctg. EPZ (United) |  | Gas |  | 5*8.73+3*9.34 |  | 0 | 0 | 39 | 10 | 20
51 | Chattogram 108 MW PP (ECPV) |  | HFO | IPP | 16*7 | 108 | 108 | 0 | 97 | 100 | 100
52 | Kaptai 7 MW Solar PP |  | Solar | PDB | 7.4 MW | 7 | 7 | 3.7 | 0 | 5 | 0
53 | Anwara 300 MW PP (United) |  | HFO | IPP | 300 MW | 300 | 300 | 307 | 307 | 300 | 300
54 | Jodiac Power |  | HFO | IPP | 3*18.55+1*3.6 | 54 | 54 | 0 | 54 | 50 | 54
55 | Karnaphuli Power Ltd. |  | HFO | IPP | 110 | 110 | 110 | 0 | 0 | 50 | 110
56 | Juldah unit-2 (Acorn) |  | HFO | IPP | 8*13.6 | 100 | 100 | 100 | 100 | 100 | 100
| Chattogram area Total |  |  |  |  | 2326 | 2266 | 925.5 | 1208 | 1521 | 1572 | 348 | 225
57 | Ashuganj TPP Unit- 3 |  | Gas | APSCL | 1*150 | 150 | 135 | 0 | 0 | 0 | 0 | 135 |  | Gas Shortage
| Ashuganj TPP Unit- 4 |  | Gas | APSCL | 1*150 | 150 | 129 | 80 | 140 | 80 | 100
| Ashuganj TPP Unit- 5 |  | Gas | APSCL | 1*150 | 150 | 134 | 0 | 0 | 0 | 0 | 134 |  | Gas Shortage
58 | Ashuganj 225 MW CCPP |  | Gas | APSCL | 1*142+1*75 | 221 | 221 | 175 | 213 | 180 | 180 | 41 |  | Gas shortage
59 | Ashuganj 450 MW CCPP(North) |  | Gas | APSCL | 1*360 | 360 | 360 | 310 | 325 | 360 | 360 |  |  | FGMO
60 | Ashuganj 450 MW CCPP(South) |  | Gas | APSCL | 1*360 | 360 | 360 | 275 | 0 | 360 | 360 |  |  | FGMO
61 | Ashuganj 50 MW PP |  | Gas | APSCL | 14*3.968 | 53 | 45 | 38 | 43 | 30 | 30 |  | 15 | Engine problem
62 | Ashuganj 55 MW PP (Precision) |  | Gas | RPP | 15*4 | 55 | 55 | 5 | 49 | 51 | 55
63 | Ashuganj 195MW PP (APSCL-United) |  | Gas | IPP | 20*9.73+1*16 | 195 | 195 | 8 | 83 | 8 | 8 | 187 |  | Gas shortage
64 | Ashuganj 51 MW PP (Midland) |  | Gas | IPP | 6*9.34 | 51 | 51 | 35 | 35 | 43 | 43 |  | 8 | Engine problem
65 | Ashuganj 150MW PP (Midland) |  | HFO | IPP | 23*7.015 | 150 | 150 | 2 | 90 | 150 | 150
66 | Titas 50 MW Peaking PP |  | HFO | PDB | 6*8.92 | 52 | 52 | 0 | 0 | 0 | 42
67 | Chandpur 150 MW CCPP |  | Gas | PDB | 1*106+1*57 | 163 | 163 | 97 | 96 | 95 | 95 |  | 68 | ST under shut down
68 | Chandpur 200MW (Desh energy) |  | HFO | IPP | 0 | 200 | 200 | 0 | 0 | 200 | 200
69 | Feni 22MW PP (Doreen) |  | Gas | SIPP, PDB | 8*2.90 | 22 | 22 | 20 | 21 | 22 | 22
70 | Feni 11 MW PP (Doreen) |  | Gas | SIPP, REB | 4*2.90 | 11 | 11 | 0 | 11 | 11 | 11
** | Impoprt (Tripura) |  |  | Imported power | 0 | 160 | 160 | 124 | 160 | 154 | 173
71 | Jangalia 33MW PP (Summit) |  | Gas | SIPP, PDB | 4*8.73 | 33 | 33 | 33 | 33 | 33 | 33
72 | Jangalia 52 MW PP (Lakdanavi) |  | HFO | IPP | 6*8.92 | 52 | 52 | 0 | 43 | 43 | 43
73 | Cumilla 25 MW PP (Summit) |  | Gas | SIPP, PDB | 3*3.67+2*6.97 | 25 | 25 | 18 | 21 | 21 | 21
74 | Daudkandi 200 MW PP (B.Trac) |  | HSD | IPP | 154*1.4 | 200 | 200 | 0 | 0 | 0 | 200
75 | Feni Lanka Power |  | HFO | IPP | 7*18.415+1*9.78 | 114 | 114 | 0 | 50 | 114 | 114
76 | Chowmuhani 113 MW |  | HFO | IPP | 12*9.78+2*3.1 | 113 | 113 | 0 | 113 | 113 | 113
| Cumilla Area Total |  |  |  |  | 3040 | 2980 | 1220 | 1526 | 2068 | 2353 | 497 | 91
77 | RPCL 210MW CCPP |  | Gas | IPP | 4*35+1*70 | 210 | 202 | 154 | 153 | 160 | 160 | 42 |  | Gas shortage
78 | Tangail 22 MW PP (Doreen) |  | Gas | SIPP, PDB | 8*2.90 | 22 | 22 | 0 | 0 | 22 | 22
79 | Jamalpur 95 MW PP(Powerpac) |  | HFO | IPP | 12*8.924 | 95 | 95 | 5 | 95 | 95 | 95
80 | Sarishabari 3 MW Solar Plant |  | Solar | IPP | 1*3 | 3 | 3 | 2.5 | 0 | 1.6 | 0
81 | Mymensingh 200 MW PP (United) |  | HFO | IPP | 200 | 200 | 200 | 7 | 182 | 170 | 200
82 | Jamalpur 115 MW PP (United) |  | HFO | IPP | 115 MW | 115 | 115 | 115 | 108 | 115 | 115
| Mymensingh Area Total |  |  |  |  | 645 | 637 | 283.5 | 538 | 563.6 | 592 | 42 | 0
83 | Fenchugonj CCPP Phase-1 |  | Gas | PDB | 2*32+1*33 | 97 | 70 | 44 | 44 | 90 | 90
84 | Fenchugonj CCPP Phase-2 |  | Gas | PDB | 2*35+1*35 | 104 | 90 | 30 | 30 | 30 | 30
85 | Kushiara 163 MW CCPP (KP) |  | Gas | IPP | 1*109+1*54 | 163 | 163 | 163 | 163 | 163 | 163
86 | Shajibazar 330 MW CCPP |  | Gas | PDB | 3*110 | 330 | 330 | 325 | 333 | 330 | 330
87 | Fenchugonj 51 MW PP (Barakatullah) |  | Gas | RPP | 19*2.90 | 51 | 51 | 44 | 50 | 51 | 51
88 | Fenchuganj 44MW (Energyprima) |  | Gas | RPP | 12*3.3+5*2 | 44 | 44 | 38 | 45 | 44 | 44
89 | Hobiganj 11MW PP Cofidence-E |  | Gas | SIPP, REB | 4*2.90 | 11 | 11 | 11 | 11 | 11 | 11
90 | Shahjibazar GTPP Unit- 8 & 9 |  | Gas | PDB | 2*35 | 70 | 66 | 57 | 59 | 61 | 66
91 | Shahjibazar 86MW PP (Shahjibazar) |  | Gas | RPP | 32*2.90 | 86 | 86 | 76 | 76 | 75 | 75 |  | 11 | Engine problem
92 | Sylhet 225 MW CCPP |  | Gas | PDB | 1*142+1*89 | 231 | 231 | 0 | 0 | 0 | 0 |  | 225 | Under maint.
93 | Sylhet 20 MW GTPP |  | Gas | PDB | 1*20 | 20 | 20 | 18 | 18 | 18 | 18
94 | Sylhet 50MW PP (EPL) |  | Gas | RPP | 27*2 | 50 | 50 | 0 | 0 | 0 | 0 |  |  | Contract Expired
95 | Shahjahanulla 25 MW PP |  | Gas | SIPP, REB | 3*9.34 | 25 | 25 | 8 | 24 | 24 | 25
96 | Bibiana-II 341 MW CCPP (Summit) |  | Gas | IPP | 1*222+1*119 | 341 | 341 | 310 | 300 | 341 | 341 |  |  | FGMO
97 | Bibiyana-III 400 MW CCPP |  | Gas | PDB | 400 MW | 400 | 400 | 0 | 0 | 0 | 0 |  | 400 | Under maintenance
98 | Sylhet 10MW PP (Desh) |  | Gas | RPP | 6*1.95 | 10 | 10 | 10 | 10 | 10 | 10
| Bibiyana South 400 MW |  | Gas | PDB | 400 MW | 0 | 0 | 0 | 0 | 0 | 0
| Sylhet Area Total |  |  |  |  | 2033 | 1988 | 1134 | 1163 | 1248 | 1254 | 0 | 636
99 | Bheramara GTPP Unit-3 |  | HSD | PDB | 1*20 | 20 | 16 | 0 | 0 | 0 | 16
** | Bheramara (HVDC ) |  | 0 | Imported power | 2*500 | 1000 | 1000 | 922 | 924 | 932 | 932
100 | Khulna 115 PP MW (KPCL-2) |  | HFO | QRPP | 7*17 | 115 | 115 | 0 | 115 | 115 | 115
101 | Faridpur 50 MW Peaking PP |  | HFO | PDB | 8*6.89 | 54 | 54 | 0 | 0 | 20 | 30
102 | Khulna 225 MW CCPP |  | HSD | NWPGCL | 1*150+1*75 | 230 | 230 | 0 | 0 | 0 | 225
103 | Gopalganj 100 MW Peaking PP |  | HFO | PDB | 16*6.98 | 109 | 109 | 0 | 0 | 48 | 60
104 | Bheramara 410 MW CCPP |  | Gas | NWPGCL | 1*278+1*132 | 410 | 410 | 395 | 385 | 410 | 410
105 | Noapara 40 MW PP (Khanjahan Ali) |  | HFO | QRPP | 5*8.5 | 40 | 40 | 40 | 40 | 40 | 40
106 | Noapara 100 MW PP (Bangla Trac) |  | HSD | IPP | 70*1.4 | 100 | 100 | 0 | 100 | 60 | 100
107 | Rupsha 105 MW PP (Orion rupsha) |  | HFO | IPP | 6*18.445 | 105 | 105 | 0 | 35 | 105 | 105
108 | Madhumati 100 MW PP |  | HFO | IPP | 100 MW | 105 | 105 | 0 | 0 | 100 | 105
| Khulna Area Total |  |  |  |  | 2288 | 2284 | 1357 | 1599 | 1830 | 2138 | 0 | 0
109 | Barisal 110 MW PP (Summit ) |  | HFO | IPP | 7*17.076 | 110 | 110 | 0 | 110 | 110 | 110
110 | Bhola 33 MW PP (Venture) |  | Gas | RPP | 1*34.50 | 33 | 33 | 19 | 23 | 33 | 33
111 | Bhola 225 MW CCPP |  | Gas | PDB | 2*63+1*68 | 194 | 194 | 89 | 89 | 68 | 68 |  | 126 | GT-2 & ST Under maint.
112 | Bhola 95 MW PP (Aggreko) |  | Gas | QRPP | 96*1.10 | 95 | 95 | 78 | 76 | 78 | 79 |  | 16 | Engine problem
113 | Payra 1320 MW |  | Coal | BCPCL | 1*622 | 622 | 622 | 455 | 547 | 600 | 600
| Barisal Area Total |  |  |  |  | 1054 | 1054 | 641 | 845 | 889 | 890 | 0 | 142
114 | Baghabari 71 MW GTPP |  | Gas | PDB | 1*71 | 71 | 71 | 0 | 0 | 60 | 60
| Baghabari 100 MW GTPP |  | Gas | PDB | 1*100 | 100 | 100 | 0 | 0 | 0 | 0 | 100 |  | Gas shortage
115 | Baghabari 50 MW Peaking PP |  | HFO | PDB | 6*8.9 | 52 | 52 | 0 | 50 | 0 | 50
116 | Bera 70 MW Peaking PP |  | HFO | PDB | 9*8.29 | 71 | 71 | 0 | 0 | 0 | 40
117 | Amnura 50 MW PP(Sinha) |  | HFO | QRPP | 7*7.79 | 50 | 50 | 0 | 0 | 0 | 0 | 50 |  | Fuel shortage.
118 | Katakhali 50 MW PP (Northern) |  | HFO | QRPP | 6*8.9 | 50 | 50 | 0 | 25 | 50 | 50
119 | Katakhali 50 MW Peaking PP |  | HFO | PDB | 6*8.7 | 50 | 50 | 0 | 44 | 43 | 45
120 | Sirajgonj 225MW CCPP Unit-1 |  | Gas/HSD | NWPGCL | 1*150+1*75 | 210 | 210 | 0 | 0 | 0 | 0 | 210 |  | S/D for ST Under maint.
121 | Sirajgonj 225MW CCPP Unit-2 |  | Gas/HSD | NWPGCL | 1*150+1*75 | 220 | 220 | 197 | 195 | 200 | 200 |  |  | FGMO
122 | Sirajgonj 225MW CCPP Unit-3 |  | Gas/HSD | NWPGCL | 1*141 | 220 | 220 | 186 | 183 | 210 | 210 |  |  | FGMO
123 | Sirajgonj 400 MW CCPP Unit-4 |  | Gas/HSD | SNWPGCL | 1*282+1*132 | 414 | 414 | 406 | 405 | 410 | 410 |  |  | FGMO
124 | Santahar 50 MW Peaking PP |  | HFO | PDB | 6*8.7 | 50 | 50 | 0 | 33 | 0 | 35
125 | Bogra 22 MW PP (GBB) |  | Gas | RPP | 6*4 | 22 | 22 | 20 | 22 | 22 | 22
126 | Bogura 20 MW PP (Energyprima) |  | Gas | RPP | 5*3.3+5*2 | 20 | 10 | 10 | 10 | 11 | 11
127 | Ullapara 11 MW PP (Summit) |  | Gas | SIPP, REB | 4*2.90 | 11 | 11 | 8 | 11 | 11 | 11
128 | Natore 52 MW PP (Rajlanka) |  | HFO | IPP | 52 | 52 | 52 | 0 | 52 | 52 | 52
129 | Chapainawabganj 100 MW Peaking PP |  | HFO | PDB | 104 | 104 | 104 | 0 | 99 | 100 | 100
130 | Baghabari 200 MW PP (Paramount) |  | HSD | IPP | 200 MW | 200 | 200 | 0 | 0 | 200 | 200
131 | Bagura 113 MW PP (Confidence)-2 |  | HFO | IPP | 113 MW | 113 | 113 | 0 | 111 | 70 | 113
132 | Confidence Power Bogura Unit-1 113 MW |  | HFO | IPP | 6*18.55 | 113 | 113 | 0 | 35 | 70 | 113
| Rajshahi Area Total |  |  |  |  | 2193 | 2183 | 827 | 1275 | 1509 | 1722 | 360 | 0
133 | Barapukuria TPP Unit-1 |  | Coal | PDB | 1*125 | 125 | 85 | 0 | 0 | 0 | 0 | 85 |  | Coal Shortage.
| Barapukuria TPP Unit-2 |  | Coal | PDB | 1*125 | 125 | 85 | 0 | 0 | 0 | 0 | 85 |  | Coal Shortage.
134 | Barapukuria 275 MW TPP Unit-3 |  | Coal | PDB | 1*275 | 274 | 274 | 150 | 150 | 150 | 150 |  |  | Coal Shortage.
135 | Rangpur 20 MW GTPP |  | HSD | PDB | 1*20 | 20 | 20 | 0 | 0 | 0 | 0 |  | 20 | Under maint.
136 | Saidpur 20 MW GTPP |  | HSD | PDB | 1*20 | 20 | 20 | 0 | 9 | 0 | 12 |  | 8 | Engine problem
137 | Rangpur 113 MW PP (Confidence) |  | HFO | IPP | 113 MW | 113 | 113 | 18 | 106 | 90 | 113
138 | Sympa Solar Power 8MW |  | Solar | IPP | 8 MW | 8 | 8 | 2.5 | 0 | 8 | 0
| Rangpur Area Total |  |  |  |  | 685 | 605 | 170.5 | 265 | 248 | 275 | 170 | 28
| Total |  |  |  |  | 20383 | 19892 | 8814.5 | 11543 | 13681.6 | 14986 | 2038 | 1692
| Usable load at Substation end after deducting Auxiliary use & Transmission loss | [6 empty] | 8495.3056 | 11125 | 13186.1561 | 14443.3206
A. |  | 2020-07-17 | (Yesterday) |  |  |  |  | Friday
1 | Highest Generation : |  |  | 11794 | MW at | 22:00 | hrs | 11 Evening Peak Hour : | [5 empty] | 21:00 | hrs.
2 | Minimum Generation : |  |  | 8316.6 | MW at | 8:00 | hrs | 12 Max. Demand (Generation end) at evening peak hour : | [5 empty] | 11543 | MW
3 | Day peak Generation : |  |  | 8814.5 | MW at | 12:00 | hrs | 13 Max. Demand (Substation end) at evening peak hour : | [5 empty] | 11125 | MW
4 | Evening peak Generation : |  |  | 11543 | MW at | 21:00 | hrs | 14 Load Shed (Substation end) at evening peak hour : | [5 empty] | 0 | MW
5 | Total Energy Generation : |  | 232.2708 | MKWHr | By Solar | 0.16986 | MKWHr | 15. Area wise Demand (S/S end), Supply (S/S end) & | [5 empty] | 16 Hourly Load Shed during
| By Gas : | 131.3025 | MKWHr |  | By Oil: | 55.2211 | MKWHr | Load Shed (S/S end) at Evening peak hour in MW : | [5 empty] | Evening Peak hours :
| By Coal : | 16.7347 | MKWHr |  | By Hydro: | 3.3906 | MKWHr | Area | Demand | Supply |  | Loadshed |  | Time |  | Loadshed
6 | Generation Shortfall : |  | For Fuel Limitation = |  |  | 2038 | MW | Dhaka | 3587 | 3587 |  | 0
|  |  | For Plants S/D or M/C prob = |  |  | 1692 | MW | Chittagong | 1085 | 1085 |  | 0 |  | 18:00 |  | 0
|  |  | Total = |  |  | 3730 | MW | Khulna | 1462 | 1462 |  | 0 |  | 18:30 |  | 0
7 | Total Gas Supplied : |  |  | 1119.4 | MMCFD |  |  | Rajshahi | 1276 | 1276 |  | 0 |  | 19:00 |  | 0
8 | Fuel Cost : | i) Gas : | Taka | 151804627.324 | ii) Oil : | Taka | 421875795.22 | Comilla | 1131 | 1131 |  | 0 |  | 19:30 |  | 0
|  | iii) Coal : | Taka | 77260265 | Total | Taka | 650940687.544 | Mymensingh | 984 | 984 |  | 0 |  | 20:00 |  | 0
9 | Power flow through E-W Interconnectors : |  |  |  | i) Energy | 0.1705 | MKWHr. | Sylhet | 486 | 486 |  | 0 |  | 21:00 |  | 0
| ii) During Peak Demand : |  |  | -75 | MW (E to W) at | 21:00 | hrs | Barisal | 339 | 339 |  | 0 |  | 22:00 |  | 0
| iii) Maximum : |  |  | -95 | MW at | 20:00 | hrs | Rangpur | 775 | 775 |  | 0 |  | 23:00 |  | 0
10 | Maximum Temperature in Dhaka was |  |  |  | 34.4° C |  |  | Total | 11125 | 11125 |  | 0
B. |  | 2020-07-18 | (Today) |  |  |  | Saturday |  |  | Probable max. temperature in Dhaka |  |  | 32.3° C
Forecast
1 | Maximum Demand* Evening (Generation end) |  |  |  | 11800 | MW |  | 6 Total Load Shed forecast (Substation end) : |  |  |  |  | 0 | MW
2 | Maximum Generation (Generation end) |  |  |  | 14986 | MW |  | 7 Area wise Load Shed forecast (Substation end) :
3 | Maximum Demand* Day (Generation end) |  |  |  | 9700 | MW
4 | Reserve(Generation end) |  |  |  | 3186 | MW |  | Dhaka | Chittagong | Khulna | Rajshahi | Comilla | Mymensingh | Sylhet | Barisal | Rangpur
5 | Total Energy Generation |  |  |  | 232.389 | MKWHr |  | MW | MW | MW | MW | MW | MW | MW | MW | MW
6 | Actual Minimum Generation up to 8:00 hrs. |  |  |  | 8998.44 | MW at | 8:00 | 0 | 0 | 0 | 0 | 0 | 0 | 0 | 0 | 0
* Import Through HVDC C/B Interconnector : |  |  |  |  | i) Energy | 22.1411 | MKWHr. | ii) HVDC Flow at Peak Time |  | 924 | MW at | 21:00 | hrs.
* Import Through Comilla C/B Interconnector : |  |  |  |  | i) Energy | 3.311 | MKWHr. | iii) Maximum HVDC Flow : |  | 926 | MW at | 7:00 | hrs.
*Cost for HVDC, Tripura & Solar energy is not usually included in the total fuel cost.
Water Level of Kaptai Lake at 06:00 hr (ft): |  |  |  |  | (a) Yesterday : | 88.12 |  | (b) Today: | 88.29 |  | (c) Rule Curve: |  | 86.72
.
|  |  |  | Sub Divisional Engineer | [6 empty] | Executive Engineer
|  |  |  | Network Operation Division | [6 empty] | Network Operation Division

## YesterdayGen
2020-07-17
Plant Name | Ghorasal TPP (Unit-1&2) | Ghorasal Repowered CCPP Unit-3 | Ghorasal Repowered CCPP Unit-4 | Ghorasal TPP Unit-5 | Ghorasal 365 MW CCPP Unit-7 | Ghorashal 108MW PP (Regent) | Ghorashal 78.5 MW PP(MAX) | Haripur 412 MW CCPP | Haripur 360MW CCPP(HPL) | Plant Removed | Haripur GTPP | Meghnaghat 450 MW CCPP(MPL) | Meghnaghat CCPP(Summit) | Meghnaghat 100 MW(IEL) | Madanganj 102 PP(Summit) | Madanganj-55 MW PP(Summit) | Siddhirganj 335 MW CCPP | 210 MW Siddhirgonj TPP | Siddhirgonj 2*120 MW GTPP | Siddhirganj Desh | Siddhirganj 100 PP(Dutch Bangla) | Gagnagar 102 MW PP (Digital Power) | Kodda 150MW PP | Keraniganj 100 MW PP (Powerpac) | Bosila 108MW PP(CLC) | Pagla (DPA ) | Katpotti 52 MW PP (Sinha) | Kamalaghat 54 MW PP(Banco Energy) | Manikganj 55 MW PP (Northern) | Nababganj 55 MW PP (Southern power ) | Narshingdi 22 MW PP (Doreen) | Summit Ashulia | Summit Madhabdi | Maona 33 MW PP(Summit) | Rupganj 33 MW PP(Summit) | Gazipur 52 MW PP | Tongi 80 MW GTPP | Karnaphuli Hydro PP Unit-1, 2 & 3 | Karnaphuli Hydro PP Unit-4 & 5 | Chattogram TPP-1 | Chattogram TPP-2 | Raozan 25 MW PP | Sikalbaha 225MW CCPP (Gas) | Sikalbaha 225MW CCPP(Oil) | Sikalbaha 150MW GTPP | Sikalbaha 150MW GTPP(Oil) | Plant Removed | Sikalbaha 51 MW PP(Energis) | Hathazari 100 MW peaking PP | Dohazari -Kalaish 100 MW Peaking | Juldah 100 MW Unit-1 (Acorn) | Chattogram 108 MW PP (ECPV) | Patenga 50MW PP (Baraka) | Barabkunda 22 MW PP (Regent) | Malancha, Ctg. EPZ (United) | Ashuganj TPP Unit- 3 | Ashuganj TPP Unit- 4 | Ashuganj TPP Unit- 5 | Ashuganj 450 MW CCPP(North) | Ashuganj 450 MW CCPP(South) | Ashuganj 225 MW CCPP | Ashuganj 195MW PP (APSCL-United) | Chandpur 150 MW CCPP | Ashuganj 50 MW PP | Ashuganj 55 MW PP (Precision) | Ashuganj 53MW PP (United) | Ashuganj 51 MW PP (Midland) | B.Baria (Aggreko) 85MW | Titas 50 MW Peaking PP | Jangalia 52 MW PP (Lakdanavi) | Feni 22MW PP (Doreen) | Feni 11 MW PP (Doreen) | Jangalia 33MW PP (Summit) | Cumilla 25 MW PP (Summit) | Impoprt (Tripura) | RPCL 210MW CCPP | Jamalpur 95 MW PP(Powerpac) | Tangail 22 MW PP (Doreen) | Sarishabari 3 MW Solar Plant | Fenchugonj CCPP Phase-1 | Fenchugonj CCPP Phase-2 | Fenchugonj 51 MW PP (Barakatullah) | Fenchuganj 44MW (Energyprima) | Kushiara 163 MW CCPP (KP) | Shajibazar 330 MW CCPP | Shahjibazar GTPP Unit- 8 & 9 | Shahjibazar 86MW PP (Shahjibazar) | Shahjibazar 50MW PP (EPL) | Sylhet 225 MW CCPP | Sylhet 20 MW GTPP | Sylhet 50MW PP (EPL) | Sylhet 10MW PP (Desh) | Bibiana-II 341 MW CCPP (Summit) | Shahjahanulla 25 MW PP | Hobiganj 11MW PP Cofidence-E | Daudkandi 200 MW PP (B.Trac) | Kodda 300 MW PP Unit-2 (Summit) | Keranigonj 300 MW PP (APR) | Bramhangoan 100 MW PP (Aggreko) | Mymensingh 200 MW PP (United) | Aurahati 100MW PP (Aggreko) | Kodda 149 MW PP Unit-1 (Summit) | Teknaf 20MW PP (Solartech) | Juldah 100 MW PP Unit-3 (Acorn) | Chandpur 200MW (Desh energy) | Ashuganj 150MW PP (Midland) | Bibiyana-III 400 MW CCPP | Jamalpur 115 MW PP (United) | Gazipur 100 MW PP | Sikalbaha 105 MW PP (Baraka Sikalbaha) | Kaptai 7 MW Solar PP | Anwara 300 MW PP (United) | Jodiac Power | Karnaphuli Power Ltd. | Feni Lanka Power | Chowmuhani 113 MW | Juldah unit-2 (Acorn) | Bibiyana South 400 MW | Meghnaghat 104 MW PP (OPCL) | EasternBlank | Bheramara (HVDC ) | Bheramara GTPP Unit-3 | Bheramara 410 MW CCPP | Khulna 115 MW PP (KPCL-1 & 3) | Khulna 115 PP MW (KPCL-2) | Khulna 225 MW CCPP | Khulna 60MW | Khulna (Aggreeco) 55MW | Faridpur 50 MW Peaking PP | Gopalganj 100 MW Peaking PP | Noapara 40 MW PP (Khanjahan Ali) | Bhola 225 MW CCPP | Bhola 33 MW PP (Venture) | Barisal 110 MW PP (Summit ) | Barisal GT PP Unit-1& 2 | Baghabari 100 MW GTPP | Baghabari 71 MW GTPP | Baghabari 50 MW Peaking PP | Bera 70 MW Peaking PP | Chapainawabganj 100 MW Peaking PP | Amnura 50 MW PP(Sinha) | Katakhali 50 MW PP (Northern) | Katakhali 50 MW Peaking PP | Natore 52 MW PP (Rajlanka) | Santahar 50 MW Peaking PP | Bogra 22 MW PP (GBB) | Bogura 20 MW PP (Energyprima) | Ullapara 11 MW PP (Summit) | Barapukuria TPP Unit-1 | Barapukuria TPP Unit-2 | Barapukuria 275 MW TPP Unit-3 | Rangpur 20 MW GTPP | Saidpur 20 MW GTPP | Sirajgonj 225MW CCPP Unit-1 (Gas) | Sirajgonj 225MW CCPP Unit-1(Oil) | Sirajgonj 225 MW CCPP Unit-2 (Gas) | Sirajgonj 225 MW CCPP Unit-2 (Oil) | Bhola 95 MW PP (Aggreko) | Noapara 100 MW PP (Bangla Trac) | Sirajgonj 225MW CCPP Unit-3 (Gas) | Sirajgonj 225MW CCPP Unit-3 (Oil) | Sirajgonj 400 MW CCPP Unit-4 | Rupsha 105 MW PP (Orion rupsha) | Baghabari 200 MW PP (Paramount) | Bagura 113 MW PP (Confidence)-2 | Madhumati 100 MW PP | Rangpur 113 MW PP (Confidence) | Sirajgonj 400MW CCPP Unit-4 (Oil) | Sympa Solar Power 8MW | Confidence Power Bogura Unit-1 113 MW | Payra 1320 MW | WesternBlank | Eastern Grid Total | Western Grid Total | Total (MW) | Gas (Public) | HVDC | Gas (Private) | Oil (Private) | Coal | Hydro | Oil (Public) | Tripura | Solar | Shortage | Water Level
1:00 | 33 | 0 | 0 | 180 | 0 | 93 | 70 | 322 | 273 |  | 0 | 330 | 125 | 0 | 79 | 47 | 280 | 0 | 0 | 0 | 0 | 0 | 98 | 100 | 0 | 0 | 47 | 53 | 55 | 55 | 22 | 25 | 28 | 33 | 33 | 51 | 0 | 77 | 65 | 90 | 0 | 0 | 0 | 0 | 142 | 0 |  | 0 | 0 | 102 | 0 | 97 | 50 | 0 | 39 | 0 | 80 | 0 | 320 | 300 | 159 | 8 | 90 | 38 | 5 | 0 | 35 | 0 | 0 | 43 | 21 | 0 | 33 | 20 | 158 | 141 | 95 | 20 | 0 | 91 | 30 | 47 | 44 | 110 | 308 | 61 | 78 | 0 | 0 | 18 | 0 | 10 | 270 | 24 | 11 | 0 | 268 | 0 | 0 | 175 | 0 | 95 | 0 | 100 | 22 | 145 | 0 | 109 | 105 | 0 | 0 | 309 | 54 | 0 | 109 | 113 | 100 | 0 | 90 |  | 925 | 0 | 350 | 0 | 115 | 0 | 0 | 0 | 0 | 0 | 40 | 88 | 22 | 110 | 0 | 0 | 0 | 50 | 0 | 99 | 0 | 50 | 44 | 52 | 33 | 22 | 10 | 11 | 0 | 0 | 150 | 0 | 10 | 0 | 0 | 192 | 0 | 80 | 30 | 190 | 0 | 401 | 90 | 0 | 111 | 0 | 113 | 0 | 0 | 35 | 565 |  | 7556 | 3988 | 11544 | 3784 | 925 | 1947 | 3437 | 715 | 142 | 436 | 158 | 0 | 0 | 88.07
2:00 | 33 | 0 | 0 | 180 | 0 | 93 | 69 | 322 | 273 |  | 0 | 330 | 125 | 0 | 97 | 47 | 280 | 0 | 0 | 0 | 0 | 0 | 98 | 100 | 0 | 0 | 47 | 53 | 55 | 55 | 22 | 25 | 28 | 33 | 33 | 51 | 0 | 77 | 65 | 90 | 0 | 0 | 0 | 0 | 143 | 0 |  | 0 | 0 | 68 | 0 | 97 | 50 | 15 | 40 | 0 | 80 | 0 | 325 | 300 | 172 | 8 | 86 | 38 | 5 | 0 | 35 | 0 | 0 | 43 | 21 | 8 | 33 | 20 | 154 | 156 | 95 | 20 | 0 | 61 | 30 | 47 | 44 | 110 | 312 | 61 | 78 | 0 | 0 | 18 | 0 | 10 | 285 | 24 | 11 | 0 | 269 | 0 | 0 | 175 | 0 | 95 | 0 | 100 | 0 | 145 | 0 | 109 | 0 | 0 | 0 | 309 | 54 | 0 | 60 | 113 | 100 | 0 | 90 |  | 925 | 0 | 355 | 0 | 115 | 0 | 0 | 0 | 0 | 0 | 40 | 88 | 22 | 80 | 0 | 0 | 0 | 50 | 0 | 93 | 0 | 0 | 44 | 52 | 33 | 22 | 10 | 11 | 0 | 0 | 150 | 0 | 10 | 0 | 0 | 191 | 0 | 80 | 0 | 189 | 0 | 414 | 53 | 0 | 111 | 0 | 113 | 0 | 0 | 0 | 552 |  | 7403 | 3803 | 11206 | 3814 | 925 | 1975 | 3098 | 702 | 142 | 396 | 154 | 0 | 0 | 88.08
3:00 | 33 | 0 | 0 | 180 | 0 | 93 | 70 | 332 | 279 |  | 0 | 330 | 145 | 0 | 97 | 47 | 280 | 0 | 0 | 0 | 0 | 0 | 82 | 90 | 0 | 0 | 48 | 53 | 55 | 55 | 22 | 25 | 29 | 33 | 33 | 0 | 0 | 78 | 65 | 90 | 0 | 0 | 0 | 0 | 145 | 0 |  | 0 | 0 | 34 | 0 | 97 | 47 | 15 | 40 | 0 | 80 | 0 | 335 | 300 | 173 | 8 | 96 | 38 | 5 | 0 | 35 | 0 | 0 | 43 | 21 | 8 | 33 | 20 | 152 | 155 | 95 | 20 | 0 | 43 | 30 | 47 | 44 | 110 | 333 | 61 | 78 | 0 | 0 | 18 | 0 | 10 | 290 | 24 | 11 | 0 | 268 | 0 | 0 | 175 | 0 | 93 | 0 | 100 | 0 | 145 | 0 | 109 | 0 | 0 | 0 | 305 | 54 | 0 | 0 | 113 | 100 | 0 | 90 |  | 925 | 0 | 355 | 0 | 115 | 0 | 0 | 0 | 0 | 0 | 40 | 89 | 22 | 64 | 0 | 0 | 0 | 0 | 0 | 92 | 0 | 0 | 0 | 52 | 21 | 22 | 10 | 8 | 0 | 0 | 150 | 0 | 0 | 0 | 0 | 191 | 0 | 79 | 0 | 190 | 0 | 406 | 53 | 0 | 70 | 0 | 113 | 0 | 0 | 0 | 550 |  | 7290 | 3617 | 10907 | 3849 | 925 | 1978 | 2931 | 700 | 143 | 229 | 152 | 0 | 0 | 88.09
4:00 | 0 | 0 | 0 | 180 | 0 | 93 | 70 | 345 | 355 |  | 0 | 390 | 135 | 0 | 97 | 47 | 300 | 0 | 0 | 0 | 0 | 0 | 64 | 0 | 0 | 0 | 24 | 53 | 55 | 55 | 22 | 25 | 29 | 33 | 33 | 0 | 0 | 79 | 65 | 90 | 0 | 0 | 0 | 0 | 140 | 0 |  | 0 | 0 | 0 | 0 | 97 | 0 | 19 | 40 | 0 | 80 | 0 | 345 | 300 | 174 | 8 | 96 | 38 | 5 | 0 | 35 | 0 | 0 | 0 | 21 | 8 | 33 | 20 | 150 | 155 | 95 | 20 | 0 | 43 | 30 | 47 | 44 | 163 | 319 | 61 | 78 | 0 | 0 | 18 | 0 | 10 | 305 | 24 | 11 | 0 | 268 | 0 | 0 | 175 | 0 | 94 | 0 | 100 | 0 | 145 | 0 | 109 | 0 | 0 | 0 | 309 | 54 | 0 | 0 | 113 | 100 | 0 | 90 |  | 925 | 0 | 360 | 0 | 115 | 0 | 0 | 0 | 0 | 0 | 40 | 88 | 22 | 64 | 0 | 0 | 0 | 0 | 0 | 92 | 0 | 0 | 0 | 0 | 0 | 0 | 10 | 8 | 0 | 0 | 150 | 0 | 0 | 0 | 0 | 193 | 0 | 79 | 0 | 190 | 0 | 410 | 0 | 0 | 35 | 0 | 113 | 0 | 0 | 0 | 552 |  | 7228 | 3446 | 10674 | 3851 | 925 | 2164 | 2582 | 702 | 144 | 156 | 150 | 0 | 0 | 88.1
5:00 | 0 | 0 | 0 | 180 | 0 | 93 | 70 | 337 | 351 |  | 0 | 390 | 125 | 0 | 97 | 47 | 300 | 0 | 0 | 0 | 0 | 0 | 48 | 0 | 0 | 0 | 0 | 53 | 55 | 55 | 22 | 25 | 29 | 33 | 33 | 0 | 0 | 80 | 65 | 90 | 0 | 0 | 0 | 0 | 140 | 0 |  | 0 | 0 | 0 | 0 | 97 | 0 | 19 | 40 | 0 | 80 | 0 | 345 | 300 | 176 | 8 | 86 | 36 | 5 | 0 | 35 | 0 | 0 | 0 | 21 | 8 | 33 | 20 | 144 | 157 | 95 | 20 | 0 | 43 | 30 | 47 | 44 | 130 | 320 | 60 | 78 | 0 | 0 | 18 | 0 | 10 | 300 | 16 | 11 | 0 | 268 | 0 | 0 | 175 | 0 | 94 | 0 | 100 | 0 | 145 | 0 | 109 | 0 | 0 | 0 | 308 | 54 | 0 | 0 | 113 | 100 | 0 | 90 |  | 925 | 0 | 370 | 0 | 115 | 0 | 0 | 0 | 0 | 0 | 40 | 88 | 21 | 64 | 0 | 0 | 0 | 0 | 0 | 92 | 0 | 0 | 0 | 0 | 0 | 18 | 10 | 8 | 0 | 0 | 150 | 0 | 0 | 0 | 0 | 195 | 0 | 76 | 0 | 188 | 0 | 404 | 0 | 0 | 0 | 0 | 113 | 0 | 0 | 0 | 550 |  | 7106 | 3427 | 10533 | 3837 | 925 | 2130 | 2512 | 700 | 145 | 140 | 144 | 0 | 0 | 88.11
6:00 | 0 | 0 | 0 | 180 | 0 | 93 | 70 | 330 | 304 |  | 0 | 350 | 150 | 0 | 97 | 47 | 250 | 0 | 0 | 0 | 0 | 0 | 0 | 0 | 0 | 0 | 0 | 53 | 55 | 0 | 22 | 25 | 29 | 33 | 33 | 0 | 0 | 80 | 65 | 90 | 0 | 0 | 0 | 0 | 140 | 0 |  | 0 | 0 | 0 | 0 | 0 | 0 | 19 | 0 | 0 | 80 | 0 | 345 | 300 | 179 | 8 | 95 | 36 | 5 | 0 | 35 | 0 | 0 | 0 | 21 | 8 | 33 | 20 | 130 | 157 | 95 | 20 | 0.1 | 43 | 30 | 46 | 44 | 130 | 311 | 60 | 78 | 0 | 0 | 18 | 0 | 10 | 270 | 16 | 11 | 0 | 145 | 0 | 0 | 40 | 0 | 93 | 1 | 100 | 0 | 0 | 0 | 115 | 0 | 0 | 0.4 | 308 | 0 | 0 | 0 | 45 | 100 | 0 | 90 |  | 925 | 0 | 355 | 0 | 7 | 0 | 0 | 0 | 0 | 0 | 0 | 89 | 20 | 16 | 0 | 0 | 0 | 0 | 0 | 0 | 0 | 0 | 0 | 0 | 0 | 21 | 10 | 8 | 0 | 0 | 150 | 0 | 0 | 0 | 0 | 192 | 0 | 76 | 0 | 185 | 0 | 341 | 0 | 0 | 0 | 0 | 95 | 0 | 0.1 | 0 | 543 |  | 6186.5 | 3033.1 | 9219.6 | 3763 | 925 | 1911 | 1651 | 693 | 145 | 0 | 130 | 1.6 | 0 | 88.12
7:00 | 33 | 0 | 0 | 180 | 0 | 93 | 69 | 335 | 354 |  | 0 | 225 | 125 | 0 | 97 | 47 | 300 | 0 | 0 | 0 | 0 | 0 | 0 | 0 | 0 | 0 | 0 | 17 | 55 | 0 | 22 | 25 | 29 | 33 | 33 | 0 | 0 | 80 | 65 | 90 | 0 | 0 | 0 | 0 | 140 | 0 |  | 0 | 0 | 0 | 0 | 0 | 0 | 19 | 0 | 0 | 80 | 0 | 350 | 300 | 179 | 8 | 85 | 36 | 5 | 0 | 35 | 0 | 0 | 0 | 21 | 0 | 33 | 15 | 122 | 157 | 95 | 20 | 0.5 | 43 | 30 | 46 | 45 | 130 | 310 | 61 | 76 | 0 | 0 | 18 | 0 | 10 | 290 | 16 | 11 | 0 | 45 | 0 | 0 | 0 | 0 | 95 | 4.7 | 70 | 0 | 0 | 0 | 115 | 0 | 0 | 1 | 308 | 0 | 0 | 0 | 0 | 100 | 0 | 90 |  | 926 | 0 | 355 | 0 | 0 | 0 | 0 | 0 | 0 | 0 | 0 | 89 | 20 | 0 | 0 | 0 | 0 | 0 | 0 | 0 | 0 | 0 | 0 | 0 | 0 | 21 | 10 | 8 | 0 | 0 | 149 | 0 | 0 | 0 | 0 | 192 | 0 | 78 | 0 | 186 | 0 | 383 | 0 | 0 | 0 | 0 | 0 | 0 | 0.2 | 0 | 509 |  | 5922.2 | 2926.2 | 8848.4 | 3834 | 926 | 1898 | 1259 | 658 | 145 | 0 | 122 | 6.4 | 0 | 88.13
8:00 | 33 | 0 | 0 | 180 | 0 | 93 | 69 | 323 | 273 |  | 0 | 225 | 130 | 0 | 48 | 47 | 250 | 0 | 0 | 0 | 0 | 0 | 0 | 0 | 0 | 0 | 0 | 0 | 55 | 0 | 22 | 25 | 29 | 33 | 33 | 0 | 0 | 82 | 65 | 90 | 0 | 0 | 0 | 0 | 104 | 0 |  | 0 | 0 | 0 | 0 | 0 | 0 | 19 | 0 | 0 | 80 | 0 | 360 | 310 | 157 | 8 | 88 | 36 | 5 | 0 | 35 | 0 | 0 | 0 | 0 | 0 | 33 | 18 | 102 | 156 | 95 | 20 | 1.5 | 44 | 30 | 47 | 42 | 110 | 306 | 61 | 76 | 0 | 0 | 18 | 0 | 10 | 280 | 16 | 8 | 0 | 45 | 0 | 0 | 0 | 0 | 96 | 10 | 75 | 0 | 0 | 0 | 115 | 0 | 0 | 2.9 | 234 | 0 | 0 | 0 | 0 | 100 | 0 | 90 |  | 923 | 0 | 290 | 0 | 0 | 0 | 0 | 0 | 0 | 0 | 0 | 89 | 18 | 0 | 0 | 0 | 0 | 0 | 0 | 0 | 0 | 0 | 0 | 0 | 0 | 21 | 10 | 8 | 0 | 0 | 149 | 0 | 0 | 0 | 0 | 192 | 0 | 76 | 0 | 190 | 0 | 347 | 0 | 0 | 0 | 0 | 0 | 0 | 0.2 | 0 | 455 |  | 5548.4 | 2768.2 | 8316.6 | 3651 | 923 | 1745 | 1130 | 604 | 147 | 0 | 102 | 14.6 | 0 | 88.13
9:00 | 33 | 0 | 0 | 180 | 0 | 89 | 70 | 326 | 283 |  | 0 | 225 | 150 | 0 | 48 | 30 | 230 | 0 | 0 | 0 | 0 | 0 | 0 | 0 | 0 | 0 | 0 | 0 | 55 | 0 | 22 | 25 | 29 | 33 | 33 | 0 | 0 | 82 | 65 | 90 | 0 | 0 | 0 | 0 | 104 | 0 |  | 0 | 0 | 0 | 0 | 0 | 0 | 19 | 0 | 0 | 80 | 0 | 330 | 310 | 162 | 8 | 95 | 36 | 5 | 0 | 35 | 0 | 0 | 0 | 0 | 0 | 33 | 18 | 110 | 153 | 50 | 20 | 1.9 | 45 | 30 | 47 | 39 | 110 | 326 | 59 | 76 | 0 | 0 | 18 | 0 | 9 | 280 | 16 | 8 | 0 | 15 | 0 | 0 | 0 | 0 | 95 | 14.9 | 100 | 0 | 0 | 0 | 115 | 0 | 0 | 4 | 307 | 0 | 0 | 0 | 0 | 100 | 0 | 78 |  | 922 | 0 | 290 | 0 | 0 | 0 | 0 | 0 | 0 | 0 | 0 | 89 | 18 | 0 | 0 | 0 | 0 | 0 | 0 | 0 | 0 | 0 | 0 | 0 | 0 | 21 | 10 | 8 | 0 | 0 | 149 | 0 | 0 | 0 | 0 | 181 | 0 | 75 | 0 | 179 | 0 | 379 | 0 | 0 | 0 | 0 | 0 | 0 | 0.2 | 0 | 436 |  | 5559.8 | 2757.2 | 8317 | 3610 | 922 | 1779 | 1143 | 585 | 147 | 0 | 110 | 21 | 0 | 88.14
10:00 | 33 | 0 | 0 | 180 | 0 | 89 | 70 | 338 | 322 |  | 0 | 225 | 150 | 0 | 48 | 0 | 300 | 0 | 0 | 0 | 0 | 0 | 0 | 0 | 0 | 0 | 0 | 0 | 55 | 0 | 19 | 25 | 20 | 33 | 33 | 0 | 0 | 82 | 65 | 90 | 0 | 0 | 0 | 0 | 139 | 0 |  | 0 | 0 | 0 | 0 | 0 | 1 | 19 | 13 | 0 | 80 | 0 | 345 | 310 | 180 | 8 | 96 | 36 | 5 | 0 | 35 | 0 | 0 | 0 | 0 | 0 | 33 | 18 | 108 | 152 | 0 | 20 | 1.8 | 44 | 30 | 47 | 39 | 130 | 331 | 59 | 76 | 0 | 0 | 18 | 0 | 9 | 300 | 16 | 11 | 0 | 15 | 0 | 0 | 0 | 0 | 93 | 5.9 | 100 | 0 | 0 | 0 | 115 | 0 | 0 | 1.7 | 307 | 0 | 0 | 0 | 0 | 100 | 0 | 38 |  | 922 | 0 | 315 | 0 | 0 | 0 | 0 | 0 | 0 | 0 | 0 | 89 | 18 | 0 | 0 | 0 | 0 | 0 | 0 | 0 | 0 | 0 | 0 | 0 | 0 | 21 | 10 | 8 | 0 | 0 | 149 | 0 | 0 | 0 | 0 | 165 | 0 | 77 | 0 | 168 | 0 | 404 | 0 | 0 | 0 | 0 | 0 | 0 | 0.5 | 0 | 432 |  | 5662.4 | 2778.5 | 8440.9 | 3753 | 922 | 1898 | 1022 | 581 | 147 | 0 | 108 | 9.9 | 0 | 88.14
11:00 | 33 | 0 | 0 | 180 | 0 | 90 | 70 | 345 | 322 |  | 0 | 225 | 150 | 0 | 50 | 0 | 300 | 0 | 17 | 0 | 0 | 0 | 0 | 0 | 0 | 0 | 0 | 0 | 17 | 0 | 19 | 25 | 20 | 33 | 33 | 0 | 0 | 80 | 65 | 90 | 0 | 0 | 0 | 0 | 139 | 0 |  | 0 | 0 | 0 | 0 | 0 | 10 | 19 | 0 | 0 | 80 | 0 | 335 | 300 | 184 | 8 | 95 | 36 | 5 | 0 | 35 | 0 | 0 | 0 | 19 | 0 | 33 | 18 | 114 | 151 | 0 | 20 | 2.2 | 43 | 30 | 44 | 39 | 130 | 327 | 58 | 76 | 0 | 0 | 18 | 0 | 9 | 300 | 16 | 11 | 0 | 15 | 0 | 0 | 0 | 0 | 96 | 4.4 | 100 | 0 | 0 | 0 | 115 | 0 | 0 | 5.7 | 307 | 0 | 0 | 0 | 0 | 100 | 0 | 18 |  | 922 | 0 | 395 | 0 | 0 | 0 | 0 | 0 | 0 | 0 | 0 | 89 | 19 | 0 | 0 | 0 | 0 | 0 | 0 | 0 | 0 | 0 | 0 | 0 | 0 | 21 | 10 | 8 | 0 | 0 | 149 | 0 | 0 | 0 | 0 | 176 | 0 | 80 | 0 | 195 | 0 | 405 | 0 | 0 | 0 | 0 | 0 | 0 | 1.5 | 0 | 445 |  | 5629.3 | 2915.5 | 8544.8 | 3890 | 922 | 1888 | 978 | 594 | 145 | 0 | 114 | 13.8 | 0 | 88.15
12:00 | 33 | 0 | 0 | 180 | 0 | 90 | 70 | 355 | 345 |  | 0 | 225 | 145 | 0 | 70 | 1 | 310 | 0 | 97 | 0 | 0 | 0 | 0 | 0 | 0 | 0 | 0 | 35 | 17 | 0 | 19 | 25 | 20 | 33 | 33 | 0 | 0 | 77 | 65 | 90 | 0 | 0 | 0 | 0 | 146 | 0 |  | 0 | 0 | 0 | 0 | 0 | 12 | 19 | 0 | 0 | 80 | 0 | 310 | 275 | 175 | 8 | 97 | 38 | 5 | 0 | 35 | 0 | 0 | 0 | 20 | 0 | 33 | 18 | 124 | 154 | 5 | 0 | 2.5 | 44 | 30 | 44 | 38 | 163 | 325 | 57 | 76 | 0 | 0 | 18 | 0 | 10 | 310 | 8 | 11 | 0 | 35 | 0 | 0 | 7 | 0 | 95 | 5.8 | 100 | 0 | 2 | 0 | 115 | 5 | 0 | 3.7 | 307 | 0 | 0 | 0 | 0 | 100 | 0 | 18 |  | 922 | 0 | 395 | 0 | 0 | 0 | 0 | 0 | 0 | 0 | 40 | 89 | 19 | 0 | 0 | 0 | 0 | 0 | 0 | 0 | 0 | 0 | 0 | 0 | 0 | 20 | 10 | 8 | 0 | 0 | 150 | 0 | 0 | 0 | 0 | 197 | 0 | 78 | 0 | 186 | 0 | 406 | 0 | 0 | 0 | 0 | 18 | 0 | 2.5 | 0 | 455 |  | 5819 | 2995.5 | 8814.5 | 3928 | 922 | 1952 | 1127 | 605 | 142 | 0 | 124 | 14.5 | 0 | 88.16
13:00 | 33 | 0 | 0 | 180 | 0 | 93 | 69 | 353 | 345 |  | 0 | 225 | 150 | 0 | 80 | 34 | 327 | 0 | 97 | 0 | 0 | 0 | 0 | 0 | 0 | 0 | 0 | 35 | 55 | 0 | 19 | 25 | 13 | 33 | 33 | 0 | 0 | 75 | 65 | 90 | 0 | 0 | 0 | 0 | 144 | 0 |  | 0 | 0 | 0 | 0 | 0 | 12 | 19 | 4 | 0 | 80 | 0 | 310 | 275 | 160 | 8 | 88 | 40 | 5 | 0 | 35 | 0 | 0 | 0 | 20 | 0 | 33 | 18 | 132 | 156 | 63 | 0 | 2.3 | 45 | 30 | 47 | 38 | 163 | 310 | 57 | 75 | 0 | 0 | 17 | 0 | 10 | 310 | 8 | 11 | 0 | 106 | 0 | 0 | 40 | 0 | 93 | 16.4 | 100 | 0 | 30 | 0 | 115 | 35 | 0 | 1.7 | 307 | 0 | 0 | 0 | 0 | 100 | 0 | 53 |  | 923 | 0 | 395 | 0 | 14 | 0 | 0 | 0 | 0 | 0 | 40 | 89 | 20 | 0 | 0 | 0 | 0 | 0 | 0 | 0 | 0 | 0 | 0 | 0 | 0 | 18 | 10 | 8 | 0 | 0 | 150 | 0 | 0 | 0 | 0 | 191 | 0 | 75 | 0 | 188 | 0 | 403 | 0 | 0 | 0 | 0 | 45 | 0 | 1.8 | 0 | 462 |  | 6151.4 | 3032.8 | 9184.2 | 3895 | 923 | 1953 | 1507 | 612 | 140 | 0 | 132 | 22.2 | 0 | 88.17
14:00 | 33 | 0 | 0 | 180 | 0 | 93 | 69 | 325 | 323 |  | 0 | 280 | 150 | 0 | 98 | 47 | 310 | 0 | 64 | 0 | 0 | 0 | 0 | 0 | 0 | 0 | 0 | 35 | 55 | 0 | 19 | 25 | 13 | 33 | 33 | 0 | 0 | 75 | 65 | 90 | 0 | 0 | 0 | 0 | 141 | 0 |  | 0 | 0 | 0 | 0 | 0 | 12 | 19 | 0 | 0 | 80 | 0 | 290 | 285 | 197 | 8 | 95 | 40 | 5 | 0 | 35 | 0 | 0 | 0 | 20 | 8 | 0 | 6 | 128 | 152 | 88 | 0 | 2.2 | 44 | 30 | 47 | 38 | 100 | 322 | 60 | 73 | 0 | 0 | 17 | 0 | 10 | 290 | 8 | 11 | 0 | 115 | 0 | 0 | 50 | 0 | 95 | 19.3 | 100 | 0 | 50 | 0 | 108 | 35 | 0 | 2.9 | 307 | 0 | 0 | 0 | 0 | 100 | 0 | 53 |  | 923 | 0 | 345 | 0 | 32 | 0 | 0 | 0 | 0 | 0 | 40 | 89 | 19 | 0 | 0 | 0 | 0 | 0 | 0 | 0 | 0 | 0 | 0 | 0 | 0 | 18 | 10 | 8 | 0 | 0 | 150 | 0 | 0 | 0 | 0 | 191 | 0 | 75 | 0 | 176 | 0 | 391 | 0 | 0 | 0 | 0 | 54 | 0 | 4.2 | 0 | 480 |  | 6111.4 | 3005.2 | 9116.6 | 3759 | 923 | 1884 | 1624 | 630 | 140 | 0 | 128 | 28.6 | 0 | 88.18
15:00 | 33 | 0 | 0 | 180 | 0 | 93 | 70 | 355 | 341 |  | 0 | 450 | 140 | 0 | 96 | 47 | 310 | 0 | 97 | 0 | 0 | 0 | 0 | 0 | 0 | 0 | 0 | 53 | 55 | 0 | 19 | 25 | 13 | 33 | 33 | 0 | 0 | 78 | 65 | 90 | 0 | 0 | 0 | 0 | 146 | 0 |  | 0 | 0 | 0 | 0 | 0 | 12 | 19 | 1 | 0 | 80 | 0 | 280 | 280 | 186 | 8 | 96 | 40 | 5 | 0 | 35 | 0 | 0 | 0 | 20 | 8 | 0 | 20 | 134 | 153 | 95 | 0 | 2.1 | 45 | 30 | 47 | 38 | 163 | 320 | 59 | 73 | 0 | 0 | 17 | 0 | 10 | 310 | 24 | 11 | 0 | 115 | 0 | 0 | 70 | 0 | 95 | 8.2 | 100 | 0 | 53 | 0 | 115 | 35 | 0 | 1.2 | 308 | 0 | 0 | 0 | 0 | 100 | 0 | 58 |  | 923 | 0 | 360 | 0 | 32 | 0 | 0 | 0 | 0 | 0 | 40 | 89 | 23 | 0 | 0 | 0 | 0 | 0 | 0 | 0 | 0 | 0 | 0 | 0 | 0 | 18 | 10 | 8 | 0 | 0 | 150 | 0 | 0 | 0 | 0 | 201 | 0 | 76 | 0 | 178 | 0 | 393 | 0 | 0 | 5 | 0 | 60 | 0 | 5.2 | 0 | 480 |  | 6501.5 | 3051.2 | 9552.7 | 3858 | 923 | 2164 | 1684 | 630 | 143 | 0 | 134 | 16.7 | 0 | 88.19
16:00 | 33 | 0 | 0 | 180 | 0 | 93 | 69 | 323 | 345 |  | 0 | 400 | 140 | 0 | 90 | 47 | 309 | 0 | 32 | 0 | 0 | 0 | 0 | 0 | 0 | 0 | 0 | 17 | 55 | 0 | 22 | 25 | 13 | 33 | 33 | 0 | 0 | 80 | 65 | 90 | 0 | 0 | 0 | 0 | 146 | 0 |  | 0 | 0 | 0 | 0 | 0 | 12 | 19 | 2 | 0 | 80 | 0 | 285 | 275 | 199 | 8 | 87 | 37 | 5 | 0 | 17 | 0 | 0 | 16 | 20 | 8 | 0 | 20 | 130 | 153 | 64 | 0 | 0.5 | 45 | 30 | 47 | 38 | 163 | 311 | 59 | 73 | 0 | 0 | 15 | 0 | 10 | 270 | 24 | 11 | 0 | 115 | 0 | 0 | 50 | 0 | 95 | 8 | 100 | 0 | 70 | 0 | 85 | 17 | 0 | 3.1 | 195 | 0 | 0 | 0 | 20 | 100 | 0 | 90 |  | 922 | 0 | 370 | 0 | 32 | 0 | 0 | 0 | 0 | 0 | 40 | 89 | 21 | 32 | 0 | 0 | 0 | 0 | 0 | 0 | 0 | 0 | 0 | 0 | 0 | 19 | 10 | 8 | 0 | 0 | 150 | 0 | 0 | 0 | 0 | 187 | 0 | 76 | 0 | 171 | 0 | 341 | 0 | 0 | 35 | 0 | 80 | 0 | 2.2 | 0 | 470 |  | 6121.6 | 3055.2 | 9176.8 | 3742 | 922 | 2007 | 1597 | 620 | 145 | 0 | 130 | 13.8 | 0 | 88.2
17:00 | 33 | 0 | 0 | 180 | 0 | 54 | 40 | 322 | 304 |  | 0 | 370 | 140 | 0 | 64 | 47 | 310 | 0 | 0 | 0 | 0 | 0 | 0 | 0 | 0 | 0 | 0 | 17 | 55 | 0 | 22 | 25 | 13 | 33 | 33 | 0 | 0 | 80 | 65 | 90 | 0 | 0 | 0 | 0 | 110 | 0 |  | 0 | 0 | 0 | 0 | 0 | 12 | 19 | 13 | 0 | 80 | 0 | 270 | 265 | 215 | 8 | 86 | 37 | 5 | 0 | 43 | 0 | 0 | 25 | 20 | 11 | 33 | 20 | 122 | 152 | 64 | 0 | 0.4 | 45 | 30 | 22 | 20 | 100 | 310 | 59 | 40 | 0 | 0 | 18 | 0 | 10 | 265 | 24 | 11 | 0 | 115 | 0 | 0 | 50 | 0 | 112 | 2.4 | 100 | 0 | 40 | 0 | 85 | 17 | 0 | 1.1 | 163 | 0 | 0 | 0 | 26 | 100 | 0 | 90 |  | 923 | 0 | 325 | 0 | 32 | 0 | 0 | 0 | 0 | 0 | 40 | 89 | 21 | 32 | 0 | 0 | 0 | 0 | 0 | 0 | 0 | 0 | 0 | 0 | 0 | 19 | 10 | 8 | 0 | 0 | 150 | 0 | 0 | 0 | 0 | 157 | 0 | 80 | 0 | 173 | 0 | 338 | 0 | 0 | 35 | 0 | 65 | 0 | 1.6 | 0 | 456 |  | 5762.9 | 2954.6 | 8717.5 | 3628 | 923 | 1762 | 1526 | 606 | 145 | 0 | 122 | 5.5 | 0 | 88.21
18:00 | 33 | 0 | 0 | 180 | 0 | 35 | 40 | 322 | 253 |  | 0 | 340 | 145 | 0 | 64 | 47 | 250 | 0 | 0 | 0 | 0 | 0 | 0 | 0 | 0 | 0 | 0 | 17 | 35 | 0 | 22 | 25 | 13 | 33 | 33 | 0 | 0 | 80 | 65 | 90 | 0 | 0 | 0 | 0 | 70 | 0 |  | 0 | 0 | 0 | 0 | 0 | 8 | 19 | 37 | 0 | 80 | 0 | 260 | 250 | 180 | 8 | 85 | 31 | 5 | 0 | 43 | 0 | 0 | 25 | 20 | 11 | 33 | 18 | 118 | 153 | 64 | 0 | 0.1 | 45 | 30 | 22 | 20 | 100 | 311 | 40 | 20 | 0 | 0 | 18 | 0 | 10 | 270 | 24 | 11 | 0 | 115 | 0 | 0 | 50 | 0 | 117 | 0.9 | 100 | 0 | 40 | 0 | 85 | 17 | 0 | 0.1 | 163 | 0 | 0 | 0 | 26 | 100 | 0 | 90 |  | 923 | 0 | 290 | 0 | 32 | 0 | 0 | 0 | 0 | 0 | 40 | 88 | 19 | 32 | 0 | 0 | 0 | 0 | 0 | 0 | 0 | 0 | 0 | 0 | 0 | 20 | 10 | 8 | 0 | 0 | 150 | 0 | 0 | 0 | 0 | 153 | 0 | 35 | 0 | 160 | 0 | 270 | 0 | 0 | 35 | 0 | 48 | 0 | 0.8 | 0 | 440 |  | 5465.1 | 2753.8 | 8218.9 | 3389 | 923 | 1557 | 1495 | 590 | 145 | 0 | 118 | 1.9 | 0 | 88.22
18:30 | 0 | 0 | 0 | 0 | 0 | 0 | 0 | 0 | 0 |  | 0 | 0 | 0 | 0 | 0 | 0 | 0 | 0 | 0 | 0 | 0 | 0 | 0 | 0 | 0 | 0 | 0 | 0 | 0 | 0 | 0 | 0 | 0 | 0 | 0 | 0 | 0 | 0 | 0 | 0 | 0 | 0 | 0 | 0 | 0 | 0 |  | 0 | 0 | 0 | 0 | 0 | 0 | 0 | 0 | 0 | 0 | 0 | 0 | 0 | 0 | 0 | 0 | 0 | 0 | 0 | 0 | 0 | 0 | 0 | 0 | 0 | 0 | 0 | 0 | 0 | 0 | 0 | 0 | 0 | 0 | 0 | 0 | 0 | 0 | 0 | 0 | 0 | 0 | 0 | 0 | 0 | 0 | 0 | 0 | 0 | 0 | 0 | 0 | 0 | 0 | 0 | 0 | 0 | 0 | 0 | 0 | 0 | 0 | 0 | 0 | 0 | 0 | 0 | 0 | 0 | 0 | 0 | 0 |  | 0 | 0 | 0 | 0 | 0 | 0 | 0 | 0 | 0 | 0 | 0 | 0 | 0 | 0 | 0 | 0 | 0 | 0 | 0 | 0 | 0 | 0 | 0 | 0 | 0 | 0 | 0 | 0 | 0 | 0 | 0 | 0 | 0 | 0 | 0 | 0 | 0 | 0 | 0 | 0 | 0 | 0 | 0 | 0 | 0 | 0 | 0 | 0 | 0 | 0 | 0 |  | 0 | 0 | 0 | 0 | 0 | 0 | 0 | 0 | 0 | 0 | 0 | 0 | 0 | 0
19:00 | 33 | 0 | 0 | 180 | 0 | 55 | 40 | 336 | 325 |  | 0 | 420 | 150 | 0 | 64 | 47 | 314 | 0 | 0 | 0 | 0 | 0 | 48 | 14 | 0 | 0 | 0 | 30 | 35 | 35 | 22 | 25 | 13 | 33 | 33 | 0 | 0 | 80 | 65 | 90 | 0 | 0 | 0 | 0 | 139 | 0 |  | 0 | 0 | 83 | 0 | 9 | 0 | 19 | 40 | 0 | 80 | 0 | 345 | 110 | 192 | 8 | 95 | 43 | 5 | 0 | 43 | 0 | 0 | 25 | 20 | 11 | 33 | 18 | 158 | 152 | 65 | 0 | 0 | 44 | 30 | 25 | 27 | 163 | 327 | 59 | 50 | 0 | 0 | 18 | 0 | 10 | 270 | 24 | 11 | 0 | 134 | 0 | 0 | 55 | 0 | 116 | 0 | 100 | 0 | 53 | 0 | 97 | 17 | 0 | 0 | 180 | 4 | 0 | 0 | 39 | 100 | 0 | 90 |  | 923 | 0 | 390 | 0 | 45 | 0 | 0 | 0 | 0 | 0 | 40 | 89 | 23 | 45 | 0 | 0 | 0 | 5 | 0 | 45 | 0 | 0 | 20 | 24 | 20 | 20 | 10 | 8 | 0 | 0 | 150 | 0 | 10 | 0 | 0 | 146 | 0 | 40 | 0 | 153 | 0 | 380 | 0 | 0 | 35 | 0 | 38 | 0 | 0.1 | 0 | 440 |  | 6223 | 3099.1 | 9322.1 | 3635 | 923 | 1954 | 1686 | 590 | 145 | 231 | 158 | 0.1 | 0 | 88.23
19:30 | 33 | 0 | 0 | 180 | 0 | 87 | 69 | 324 | 351 |  | 0 | 450 | 125 | 0 | 75 | 47 | 309 | 0 | 0 | 0 | 0 | 0 | 64 | 86 | 0 | 0 | 0 | 53 | 55 | 55 | 22 | 25 | 17 | 33 | 33 | 0 | 0 | 80 | 65 | 90 | 0 | 0 | 0 | 0 | 139 | 0 |  | 0 | 0 | 85 | 10 | 66 | 0 | 19 | 40 | 0 | 130 | 0 | 315 | 0 | 216 | 83 | 95 | 43 | 5 | 0 | 43 | 0 | 0 | 25 | 21 | 11 | 33 | 21 | 158 | 156 | 95 | 0 | 0 | 44 | 30 | 50 | 40 | 163 | 324 | 59 | 76 | 0 | 0 | 18 | 0 | 10 | 270 | 24 | 11 | 0 | 200 | 100 | 0 | 120 | 23 | 120 | 0 | 100 | 0 | 125 | 0 | 108 | 70 | 0 | 0 | 301 | 54 | 0 | 33 | 113 | 100 | 0 | 90 |  | 923 | 0 | 410 | 0 | 115 | 0 | 0 | 0 | 0 | 0 | 40 | 88 | 23 | 75 | 0 | 0 | 0 | 50 | 0 | 90 | 0 | 8 | 42 | 52 | 30 | 22 | 10 | 11 | 0 | 0 | 150 | 0 | 10 | 0 | 0 | 201 | 0 | 74 | 100 | 168 | 0 | 380 | 35 | 0 | 64 | 0 | 100 | 0 | 0 | 17 | 538 |  | 7313 | 3826 | 11139 | 3653 | 923 | 2246 | 2955 | 688 | 145 | 371 | 158 | 0 | 0 | 0
20:00 | 33 | 0 | 0 | 180 | 0 | 93 | 69 | 338 | 352 |  | 0 | 450 | 140 | 0 | 82 | 47 | 310 | 0 | 0 | 0 | 0 | 0 | 82 | 81 | 0 | 0 | 0 | 53 | 55 | 35 | 0 | 25 | 27 | 33 | 33 | 0 | 0 | 82 | 65 | 90 | 0 | 0 | 0 | 0 | 139 | 0 |  | 0 | 0 | 85 | 10 | 73 | 0 | 19 | 38 | 0 | 140 | 0 | 310 | 0 | 215 | 83 | 87 | 43 | 20 | 0 | 43 | 0 | 0 | 37 | 21 | 11 | 33 | 21 | 160 | 154 | 95 | 0 | 0 | 44 | 30 | 50 | 45 | 163 | 325 | 60 | 76 | 0 | 0 | 18 | 0 | 10 | 280 | 24 | 11 | 0 | 193 | 0 | 0 | 144 | 0 | 130 | 0 | 100 | 0 | 117 | 0 | 108 | 105 | 3 | 0 | 307 | 44 | 0 | 50 | 105 | 100 | 0 | 90 |  | 923 | 0 | 345 | 0 | 115 | 0 | 0 | 0 | 0 | 0 | 40 | 88 | 23 | 110 | 0 | 0 | 0 | 50 | 0 | 100 | 0 | 25 | 47 | 52 | 34 | 22 | 10 | 11 | 0 | 0 | 150 | 0 | 9 | 0 | 0 | 194 | 0 | 74 | 80 | 176 | 0 | 400 | 35 | 0 | 85 | 0 | 95 | 0 | 0 | 35 | 536 |  | 7324 | 3864 | 11188 | 3588 | 923 | 2301 | 2976 | 686 | 147 | 407 | 160 | 0 | 0 | 88.24
21:00 | 33 | 0 | 0 | 180 | 0 | 93 | 69 | 341 | 348 |  | 0 | 450 | 150 | 0 | 97 | 47 | 313 | 0 | 0 | 0 | 0 | 0 | 82 | 83 | 0 | 0 | 0 | 53 | 55 | 35 | 0 | 25 | 27 | 33 | 33 | 0 | 0 | 82 | 65 | 90 | 0 | 0 | 0 | 0 | 143 | 0 |  | 0 | 0 | 85 | 10 | 97 | 0 | 19 | 39 | 0 | 140 | 0 | 325 | 0 | 213 | 83 | 96 | 43 | 49 | 0 | 35 | 0 | 0 | 43 | 21 | 11 | 33 | 21 | 160 | 153 | 95 | 0 | 0 | 44 | 30 | 50 | 45 | 163 | 333 | 59 | 76 | 0 | 0 | 18 | 0 | 10 | 300 | 24 | 11 | 0 | 252 | 0 | 0 | 182 | 0 | 130 | 0 | 100 | 0 | 90 | 0 | 108 | 105 | 17 | 0 | 307 | 54 | 0 | 50 | 113 | 100 | 0 | 90 |  | 924 | 0 | 385 | 0 | 115 | 0 | 0 | 0 | 0 | 0 | 40 | 89 | 23 | 110 | 0 | 0 | 0 | 50 | 0 | 99 | 0 | 25 | 44 | 52 | 33 | 22 | 10 | 11 | 0 | 0 | 150 | 0 | 9 | 0 | 0 | 195 | 0 | 76 | 100 | 183 | 0 | 405 | 35 | 0 | 111 | 0 | 106 | 0 | 0 | 35 | 547 |  | 7559 | 3984 | 11543 | 3675 | 924 | 2346 | 3192 | 697 | 147 | 402 | 160 | 0 | 0 | 88.25
22:00 | 33 | 0 | 0 | 180 | 0 | 93 | 69 | 353 | 348 |  | 0 | 450 | 140 | 0 | 97 | 47 | 312 | 0 | 0 | 0 | 0 | 0 | 82 | 88 | 0 | 0 | 0 | 53 | 55 | 35 | 22 | 25 | 28 | 33 | 33 | 0 | 0 | 82 | 65 | 90 | 0 | 0 | 0 | 0 | 146 | 0 |  | 0 | 0 | 85 | 40 | 97 | 0 | 19 | 40 | 0 | 140 | 0 | 345 | 0 | 215 | 148 | 96 | 39 | 49 | 0 | 35 | 0 | 0 | 43 | 21 | 11 | 33 | 21 | 168 | 154 | 95 | 0 | 0 | 45 | 30 | 50 | 46 | 163 | 333 | 61 | 76 | 0 | 0 | 18 | 0 | 10 | 310 | 24 | 11 | 0 | 268 | 0 | 0 | 184 | 0 | 130 | 0 | 100 | 0 | 70 | 0 | 109 | 105 | 17 | 0 | 307 | 54 | 0 | 70 | 113 | 100 | 0 | 90 |  | 924 | 0 | 360 | 0 | 115 | 0 | 0 | 0 | 0 | 0 | 40 | 89 | 23 | 110 | 0 | 0 | 0 | 50 | 0 | 99 | 0 | 25 | 44 | 52 | 33 | 22 | 10 | 11 | 0 | 0 | 150 | 0 | 9 | 0 | 0 | 203 | 0 | 77 | 100 | 186 | 0 | 405 | 35 | 0 | 111 | 0 | 107 | 0 | 0 | 90 | 567 |  | 7747 | 4047 | 11794 | 3720 | 924 | 2424 | 3292 | 717 | 147 | 402 | 168 | 0 | 0 | 88.26
23:00 | 33 | 0 | 0 | 180 | 0 | 93 | 69 | 347 | 348 |  | 0 | 450 | 150 | 0 | 96 | 47 | 312 | 0 | 0 | 0 | 0 | 0 | 82 | 86 | 0 | 0 | 0 | 53 | 55 | 35 | 22 | 25 | 28 | 33 | 33 | 0 | 0 | 82 | 65 | 90 | 0 | 0 | 0 | 0 | 146 | 0 |  | 0 | 0 | 85 | 40 | 97 | 0 | 19 | 40 | 0 | 140 | 0 | 335 | 0 | 215 | 110 | 94 | 39 | 49 | 0 | 35 | 0 | 0 | 43 | 21 | 11 | 33 | 21 | 156 | 153 | 95 | 20 | 0 | 45 | 30 | 50 | 46 | 163 | 330 | 59 | 76 | 0 | 0 | 18 | 0 | 10 | 315 | 16 | 11 | 0 | 268 | 0 | 0 | 184 | 0 | 130 | 0 | 100 | 0 | 70 | 0 | 109 | 105 | 17 | 0 | 307 | 54 | 0 | 70 | 113 | 100 | 0 | 90 |  | 923 | 0 | 370 | 0 | 115 | 0 | 0 | 0 | 0 | 0 | 40 | 89 | 23 | 110 | 0 | 0 | 0 | 50 | 0 | 99 | 0 | 25 | 44 | 52 | 33 | 22 | 10 | 11 | 0 | 0 | 150 | 0 | 9 | 0 | 0 | 203 | 0 | 77 | 100 | 185 | 0 | 406 | 35 | 0 | 111 | 0 | 107 | 0 | 0 | 109 | 556 |  | 7697 | 4064 | 11761 | 3717 | 923 | 2392 | 3318 | 706 | 147 | 402 | 156 | 0 | 0 | 88.27
24:00 | 33 | 0 | 0 | 180 | 0 | 93 | 69 | 348 | 352 |  | 0 | 450 | 150 | 0 | 96 | 47 | 312 | 0 | 0 | 0 | 0 | 0 | 115 | 86 | 0 | 0 | 0 | 53 | 55 | 35 | 22 | 25 | 28 | 33 | 33 | 0 | 0 | 82 | 65 | 90 | 0 | 0 | 0 | 0 | 146 | 0 |  | 0 | 0 | 68 | 40 | 97 | 0 | 19 | 40 | 0 | 140 | 0 | 310 | 30 | 195 | 73 | 85 | 39 | 49 | 0 | 43 | 0 | 0 | 43 | 21 | 11 | 33 | 21 | 160 | 153 | 95 | 20 | 0 | 45 | 30 | 50 | 46 | 163 | 330 | 61 | 76 | 0 | 0 | 18 | 0 | 10 | 300 | 16 | 11 | 0 | 268 | 0 | 0 | 184 | 0 | 130 | 0 | 100 | 0 | 70 | 0 | 109 | 105 | 17 | 0 | 307 | 54 | 0 | 70 | 113 | 100 | 0 | 90 |  | 922 | 0 | 345 | 0 | 115 | 0 | 0 | 0 | 0 | 0 | 40 | 89 | 23 | 110 | 0 | 0 | 0 | 50 | 0 | 99 | 0 | 25 | 44 | 52 | 33 | 22 | 10 | 11 | 0 | 0 | 150 | 0 | 9 | 0 | 0 | 205 | 0 | 76 | 100 | 187 | 0 | 400 | 35 | 0 | 111 | 0 | 107 | 0 | 0 | 109 | 554 |  | 7656 | 4033 | 11689 | 3675 | 922 | 2345 | 3318 | 704 | 147 | 418 | 160 | 0 | 0 | 88.28
KWH | 649000 | 0 | 0 | 4378500 | 0 | 2066863 | 1558592 | 8196090 | 7612 |  | 0 | 7735250 | 3398982 | 0 | 2008296 | 987612 | 7146521 | 0 | 463000 | 0 | 0 | 0 | 855360 | 774283 | 0 | 0 | 200448 | 885240 | 1188450 | 507042 | 382536 | 600000 | 538380 | 809800 | 829300 | 100860 | 0 | 1830633 | 1560000 | 2200000 | 0 | 0 | 0 | 0 | 3197358 | 0 |  | 0 | 224 | 714938 | 130440 | 992640 | 249600 | 410784 | 500640 | 0 | 2196690 | 0 | 8063000 | 5692000 | 4453000 | 652363 | 2191880 | 870552 | 327360 | 0 | 819460 | 0 | 0 | 448694 | 412164 | 157860 | 711600 | 499080 | 3311040 | 3598600 | 1848960 | 222516 | 16300 | 1112000 | 719160 | 1084200 | 970056 | 3327054 | 7262000 | 1419072 | 1739520 | 0 | 0 | 427000 | 0 | 240120 | 7271500 | 451080 | 257856 | 0 | 3909162 | 40787 | 0 | 2277600 | 26532 | 2527200 | 101385 | 2362560 | 38400 | 1637600 | 0 | 2596800 | 875220 | 76109 | 31200 | 6859855 | 557103 | 0 | 527820 | 1355760 | 2423040 | 0 | 1872000 |  | 22141091 | 0 | 8637688 | 0 | 1363200 | 0 | 0 | 0 | 0 | 0 | 729750 | 2148615 | 501863 | 1108800 | 0 | 0 | 0 | 365264 | 0 | 992184 | 0 | 197421 | 344700 | 428640 | 262900 | 447600 | 240876 | 213462 | 0 | 0 | 3684400 | 0 | 68000 | 0 | 0 | 4716436 | 0 | 1791006 | 564480 | 4619436 | 0 | 9166500 | 413760 | 0 | 1086240 | 0 | 1607040 | 0 | 20979 | 433056 | 13050300 |  | 150925144 | 81345687 | 232270831 | 90854016 | 22141091 | 40448435 | 51617482 | 16734700 | 3390633 | 3603570 | 3311040 | 169864 | 0
Fuel Cost | 1064360 | 0 | 0 | 6436395 | 0 | 2728259.16 | 2649606.4 | 8278050.9 | 7840.36 |  | 0 | 8431422.5 | 3772870.02 | 0 | 13837159.44 | 8355197.52 | 7432381.84 | 0 | 800990 | 0 | 0 | 0 | 8416742.4 | 7138889.26 | 0 | 0 | 1822072.32 | 6462252 | 9186718.5 | 4999434.12 | 286902 | 450000 | 0 | 0 | 0 | 975316.2 | 0 | 494270.91 | 421200 | 3982000 | 0 | 0 | 0 | 0 | 5435508.6 | 0 |  | 0 | 2166.08 | 6934898.6 | 1245702 | 8635968 | 1976832 | 517587.84 | 1486900.8 | 0 | 3251101.2 | 0 | 5966620 | 5692000 | 4096760 | 841548.27 | 2520662 | 983723.76 | 458304 | 0 | 1401276.6 | 0 | 0 | 4285027.7 | 523448.28 | 118395 | 1245300 | 374310 | 24832800 | 3814516 | 16788556.8 | 282595.32 | 259822 | 1823680 | 1150656 | 1929876 | 1513287.36 | 3792841.56 | 7552480 | 2795571.84 | 3322483.2 | 0 | 0 | 935130 | 0 | 489844.8 | 7344215 | 338310 | 195970.56 | 0 | 29553264.72 | 692563.26 | 0 | 11843520 | 443615.04 | 24867648 | 1185190.65 | 19254864 | 416640 | 11545080 | 0 | 23682816 | 8270829 | 662909.39 | 0 | 51860503.8 | 4852367.13 | 0 | 5267643.6 | 11618863.2 | 16137446.4 | 0 | 0 |  | 127532684.16 | 0 | 9069572.4 | 0 | 10714752 | 0 | 0 | 0 | 0 | 0 | 7603995 | 2427934.95 | 777887.65 | 10821888 | 0 | 0 | 0 | 3594197.76 | 0 | 8780828.4 | 0 | 2669131.92 | 3340143 | 4153521.6 | 2550130 | 859392 | 373357.8 | 161590.734 | 0 | 0 | 19969448 | 0 | 1940040 | 0 | 0 | 6225695.52 | 0 | 2686509 | 9601804.8 | 5404740.12 | 0 | 9074835 | 4319654.4 | 0 | 10308417.6 | 0 | 12470630.4 | 0 | 231817.95 | 3200283.84 | 57290817 |  | 467742772.21 | 338155701.004 | 805898473.214 | 101634939.864 | 127532684.16 | 50169687.46 | 386316648.98 | 77260265 | 915470.91 | 35559146.24 | 24832800 | 1676830.6 | 0
Yesterday Day Peak | 33 | 0 | 0 | 180 | 0 | 90 | 70 | 355 | 345 |  | 0 | 225 | 145 | 0 | 70 | 1 | 310 | 0 | 97 | 0 | 0 | 0 | 0 | 0 | 0 | 0 | 0 | 35 | 17 | 0 | 19 | 25 | 20 | 33 | 33 | 0 | 0 | 77 | 65 | 90 | 0 | 0 | 0 | 0 | 146 | 0 |  | 0 | 0 | 0 | 0 | 0 | 12 | 19 | 0 | 0 | 80 | 0 | 310 | 275 | 175 | 8 | 97 | 38 | 5 | 0 | 35 | 0 | 0 | 0 | 20 | 0 | 33 | 18 | 124 | 154 | 5 | 0 | 2.5 | 44 | 30 | 44 | 38 | 163 | 325 | 57 | 76 | 0 | 0 | 18 | 0 | 10 | 310 | 8 | 11 | 0 | 35 | 0 | 0 | 7 | 0 | 95 | 5.8 | 100 | 0 | 2 | 0 | 115 | 5 | 0 | 3.7 | 307 | 0 | 0 | 0 | 0 | 100 | 0 | 18 |  | 922 | 0 | 395 | 0 | 0 | 0 | 0 | 0 | 0 | 0 | 40 | 89 | 19 | 0 | 0 | 0 | 0 | 0 | 0 | 0 | 0 | 0 | 0 | 0 | 0 | 20 | 10 | 8 | 0 | 0 | 150 | 0 | 0 | 0 | 0 | 197 | 0 | 78 | 0 | 186 | 0 | 406 | 0 | 0 | 0 | 0 | 18 | 0 | 2.5 | 0 | 455 |  | 8814.5 | DayPeak
Yesterday Evening Peak | 33 | 0 | 0 | 180 | 0 | 93 | 69 | 341 | 348 | 0 | 0 | 450 | 150 | 0 | 97 | 47 | 313 | 0 | 0 | 0 | 0 | 0 | 82 | 83 | 0 | 0 | 0 | 53 | 55 | 35 | 0 | 25 | 27 | 33 | 33 | 0 | 0 | 82 | 65 | 90 | 0 | 0 | 0 | 0 | 143 | 0 | 0 | 0 | 0 | 85 | 10 | 97 | 0 | 19 | 39 | 0 | 140 | 0 | 325 | 0 | 213 | 83 | 96 | 43 | 49 | 0 | 35 | 0 | 0 | 43 | 21 | 11 | 33 | 21 | 160 | 153 | 95 | 0 | 0 | 44 | 30 | 50 | 45 | 163 | 333 | 59 | 76 | 0 | 0 | 18 | 0 | 10 | 300 | 24 | 11 | 0 | 252 | 0 | 0 | 182 | 0 | 130 | 0 | 100 | 0 | 90 | 0 | 108 | 105 | 17 | 0 | 307 | 54 | 0 | 50 | 113 | 100 | 0 | 90 |  | 924 | 0 | 385 | 0 | 115 | 0 | 0 | 0 | 0 | 0 | 40 | 89 | 23 | 110 | 0 | 0 | 0 | 50 | 0 | 99 | 0 | 25 | 44 | 52 | 33 | 22 | 10 | 11 | 0 | 0 | 150 | 0 | 9 | 0 | 0 | 195 | 0 | 76 | 100 | 183 | 0 | 405 | 35 | 0 | 111 | 0 | 106 | 0 | 0 | 35 | 547 |  | 11543 | EvPeak
Forecast for Evening | 35 | 0 | 0 | 180 | 0 | 100 | 78 | 412 | 360 | 0 | 0 | 450 | 150 | 0 | 100 | 45 | 335 | 0 | 200 | 0 | 0 | 0 | 149 | 100 | 0 | 0 | 0 | 54 | 55 | 55 | 22 | 25 | 30 | 33 | 33 | 50 | 0 | 82 | 65 | 95 | 0 | 25 | 0 | 0 | 150 | 0 | 0 | 0 |  | 102 | 100 | 100 | 50 | 19 | 20 | 0 | 100 | 0 | 360 | 360 | 180 | 8 | 95 | 30 | 55 | 0 | 43 | 0 | 42 | 43 | 22 | 11 | 33 | 21 | 173 | 160 | 95 | 22 | 0 | 90 | 30 | 51 | 44 | 163 | 330 | 66 | 75 | 0 | 0 | 18 | 0 | 10 | 341 | 25 | 11 | 200 | 300 | 300 | 100 | 200 | 100 | 149 | 0 | 100 | 200 | 150 | 0 | 115 | 100 | 100 | 0 | 300 | 54 | 110 | 114 | 113 | 100 | 0 | 90 |  | 932 | 16 | 410 | 0 | 115 | 225 | 0 | 0 | 30 | 60 | 40 | 68 | 33 | 110 | 0 | 0 | 60 | 50 | 40 | 100 | 0 | 50 | 45 | 52 | 35 | 22 | 11 | 11 | 0 | 0 | 150 | 0 | 12 | 0 | 0 | 200 | 0 | 79 | 100 | 210 | 0 | 410 | 105 | 100 | 113 | 105 | 113 | 0 | 0 | 113 | 600
Forecast for Day | 35 | 0 | 0 | 180 | 0 | 100 | 78 | 412 | 360 | 0 | 0 | 450 | 150 | 0 | 100 | 45 | 335 | 0 | 100 | 0 | 0 | 0 | 149 | 100 | 0 | 0 | 0 | 54 | 55 | 55 | 22 | 25 | 30 | 33 | 33 | 35 | 0 | 82 | 65 | 95 | 0 | 25 | 0 | 0 | 150 | 0 | 0 | 0 |  | 100 | 100 | 100 | 50 | 19 | 10 | 0 | 80 | 0 | 360 | 360 | 180 | 8 | 95 | 30 | 51 | 0 | 43 | 0 | 0 | 43 | 22 | 11 | 33 | 21 | 154 | 160 | 95 | 22 | 1.6 | 90 | 30 | 51 | 44 | 163 | 330 | 61 | 75 | 0 | 0 | 18 | 0 | 10 | 341 | 24 | 11 | 0 | 300 | 100 | 50 | 170 | 80 | 149 | 20 | 100 | 200 | 150 | 0 | 115 | 100 | 100 | 5 | 300 | 50 | 50 | 114 | 113 | 100 | 0 | 90 |  | 932 | 0 | 410 | 0 | 115 | 0 | 0 | 0 | 20 | 48 | 40 | 68 | 33 | 110 | 0 | 0 | 60 | 0 | 0 | 100 | 0 | 50 | 43 | 52 | 0 | 22 | 11 | 11 | 0 | 0 | 150 | 0 | 0 | 0 | 0 | 200 |  | 78 | 60 | 210 | 0 | 410 | 105 | 0 | 70 | 100 | 90 | 0 | 8 | 70 | 600
Generation at 08:00(Today) | 33 | 0 | 0 | 180 | 0 | 89 | 68 | 333 | 348 | 0 | 0 | 380 | 150 | 0 | 96 | 47 | 312 | 0 | 0 | 0 | 0 | 0 | 0 | 0 | 0 | 0 | 0 | 53 | 35 | 0 | 22 | 25 | 28 | 33 | 33 | 0 | 0 | 81 | 30 | 90 | 0 | 0 | 0 | 0 | 145 | 0 | 0 | 0 | 0 | 0 | 0 | 0 | 0 | 19 | 3 | 0 | 100 | 0 | 335 | 40 | 203 | 8 | 96 | 36 | 48 | 0 | 43 | 0 | 0 | 22 | 21 | 8 | 33 | 18 | 124 | 156 | 88 | 0 | 1.4 | 43 | 30 | 50 | 46 | 163 | 329 | 59 | 76 | 0 | 0 | 18 | 0 | 10 | 300 | 24 | 11 | 0 | 114 | 0 | 0 | 70 | 0 | 84 | 6.24 | 100 | 0 | 0 | 0 | 115 | 0 | 0 | 1.2 | 253 | 0 | 0 | 0 | 0 | 100 | 0 | 90 | 0 | 922 | 0 | 360 | 0 | 16 | 0 | 0 | 0 | 0 | 0 | 32 | 89 | 19 | 0 | 0 | 0 | 0 | 0 | 0 | 0 | 0 | 0 | 0 | 0 | 0 | 22 | 10 | 8 | 0 | 0 | 150 | 0 | 0 | 0 | 0 | 170 | 0 | 77 | 0 | 176 | 0 | 336 | 0 | 0 | 0 | 0 | 34 | 0 | 1.6 | 0 | 470 | 0
199
| Minimum Generation |  | 8316.6 | 8:00
| Highest Generation |  | 11794 | 22:00
| Day Peak Generation |  | 8814.5 | 12:00
| Evening Peak Generation |  | 11543 | 21:00
| HVDC Max Flow |  | 926 | 7:00
| HVDC EvPeak Flow |  | 924 | 21:00
| Load factor L.F |  | 82.06%

## P1
POWER GRID COMPANY OF BANGLADESH LTD.
|  |  | NATIONAL LOAD DESPATCH CENTER |  |  |  |  | QF-LDC-08
|  |  | DAILY REPORT |  |  |  |  | Page -1
[6 empty] | Reporting Date : | 2020-07-18
Till now the maximum generation is : - |  |  | 12893 MW | 21:00 | Hrs on | 2019-05-29
The Summary of Yesterday's |  | 2020-07-17 | Generation & Demand |  | Today's Actual Min Gen. & Probable Gen. & Demand
Day Peak Generation : |  | 8814.5 | MW Hour : | 12:00 | Min. Gen. at | 8:00 | 8998.44 | MW
Evening Peak Generation : |  | 11543 | MW Hour : | 21:00 | Available Max Generation : |  | 14986 | MW
E.P. Demand (at gen end) : |  | 11543 | MW Hour : | 21:00 | Max Demand (Evening) : |  | 11800 | MW
Maximum Generation : |  | 11794 | MW Hour : | 22:00 | Reserve(Generation end) |  | 3186 | MW
Total Gen. (MKWH) : |  | 232.2708 | System Load Factor : | 82.06% | Load Shed : |  | 0 | MW
EXPORT / IMPORT THROUGH EAST-WEST INTERCONNECTOR
Export from East grid to West grid :- Maximum |  |  | -95 | MW at | 20:00 | Energy |  | MKWHR.
Import from West grid to East grid :- Maximum |  |  | - | MW at | - | Energy | - | MKWHR.
| Water Level of Kaptai Lake at 6:00 A M on |  | 2020-07-18
Actual : | 88.29 | Ft.(MSL) , | Rule curve : | 86.72 | Ft.( MSL )
Gas Consumed : | Total = | 1119.4 | MMCFD. | Oil Consumed (PDB) :
[6 empty] | HSD : |  | Liter
[6 empty] | FO : |  | Liter
Cost of the Consumed Fuel (PDB+Pvt) : |  | Gas : | 151804627.324
: |  | Coal : | 77260265 | Oil : | 421875795.22 | Total : | 650940687.544
Load Shedding & Other Information
Area | Yesterday |  |  |  | Today
|  |  | Estimated Demand (S/S end) |  | Estimated Shedding (S/S end) |  | Rates of Shedding
| MW |  | MW |  |  | MW | (On Estimated Demand)
Dhaka | 0 | 0:00 | 4229.8037 |  |  | 0 | 0%
Chittagong Area | 0 | 0:00 | 1440.4109 |  |  | 0 | 0%
Khulna Area | 0 | 0:00 | 1290.9245 |  |  | 0 | 0%
Rajshahi Area | 0 | 0:00 | 1166.5885 |  |  | 0 | 0%
Cumilla Area | 0 | 0:00 | 1054.1578 |  |  | 0 | 0%
Mymensingh Area | 0 | 0:00 | 850.6732 |  |  | 0 | 0%
Sylhet Area | 0 | 0:00 | 473.0249 |  |  | 0 | 0%
Barisal Area | 0 | 0:00 | 218.9559 |  |  | 0 | 0%
Rangpur Area | 0 | 0:00 | 656.094 |  |  | 0 | 0%
Total | 0 |  | 11380.6333 |  |  | 0
Information of the Generating Units under shut down.
| Planned Shut- Down |  |  | Forced Shut- Down
1) Barapukuria ST: Unit-1,2
2) Bibiyana #3
3) Ghorasal Unit-2,3,4,5
4) Ashuganj unit-3,5
5) Bhola-225 MW GT-2 & ST
6) Kaptai-2
7) Raozan # 2
8) Sirajganj #1
Additional Information of Machines, lines, Interruption / Forced Load shed etc.
|  | Description |  |  | Comments on Power Interruption
a) Hasnabad-Sitalakha 132 kV Ckt tripped at 09:01 from both ends showing dist. B, Z1 at Hasnabad end &
dist. C, Z1, E/F at Sitalakha end and was switched on at 09:11.
b) Madanganj-Sitalakha 132 kV Ckt tripped at 09:01 from Madanganj end showing main protection trip and
was switched on at 09:15.
c) Ghorashal-Ashuganj 132 kV Ckt-1 tripped at 09:57 from both ends showing dist. C, Remote protection at
Ghorashal end & dist. C at Ashuganj end.
d) Ashuganj-Sirajganj 230 kV Ckt-2 tripped at 11:11 from both ends showing dist. O/C, GT at Ashuganj end &
GT 67 N at Sirajganj end and was switched on at 12:16.
e) Jamalpur 95 MW P.P.-Jamalpur S/S 132 kV Ckt was under shut down from 09:50 to 11:37 for tree trimming.
f) Dhamrai 132/33 kV T2 transformer was under shut down from 08:27 to 12:21 for C/M. |  |  |  |  | About 30 MW power interruption occurred under Dhamrai S/S area
from 08:27 to 12:21.
g) Rajshahi 132/33 kV T2 transformer was shut down at 10:55 for D/W.
h) Siddhirganj P.P GT-1 was synchronized at 10:55.
i) Benapol-Jashore 132 kV Ckt-1 tripped at 09:45 from Benapol end showing protection lock out and
was switched on at 10:58.
j) Cumilla(N)-BSRM 230 kV Ckt-1 was under shut down from 08:25 to 12:08 for D/W.
k) Meghnaghat 450 MW GT-1 was synchronized at 13:07.
l) Dhamrai 132/33 kV T1 transformer was under shut down from 14:10 to 16:28 for C/M.
m) Ashuganj(S) was force shut down at 19:28 due to turbine valve problem and GT was synchronized at 23:20.
n) Savar 132/33 kV T2 transformer was shut down at 06:33(18/07/2020) for C/M.
o) Chowmuhoni S/S-HFPL 132 kV Ckt was shut down at 06:59(18/07/2020) for D/W.
p) Chuadanga 33 kv bus 1 & 2 of 132/33 kV T1 transformer was shut down at 07:19(18/07/2020) due to R/H at 33 kV |  |  |  |  | About 20 MW power interruption has been occurring under Chuadanga S/S
Meherpur PBS feeder. |  |  |  |  | area since 07:19(18/07/2020).

## P2
EVENING PEAK GENERATION AND DAY LONG ENERGY DATA OF POWER STATIONS
| Date : | 2020-07-17 | [5 empty] | Page -2
Sl. |  |  |  |  | Present | Peak | Energy
No. | Name of the Power Stations |  | Producer | Installed Capacity | Capacity | Hour | Generated | Remarks
Generation
|  |  |  | Unit No. X Capacity | MW | MW | MW
1 | Ghorasal TPP (Unit-1&2) |  | PDB | 2*55 | 85 | 33 | 649000 | Unit-2 Under maint.
| Ghorasal Repowered CCPP Unit-3 |  | PDB | 1*210 | 170 | 0 | 0 | Under maint.
| Ghorasal Repowered CCPP Unit-4 |  | PDB | 1*210 | 180 | 0 | 0 | Under maint.
| Ghorasal TPP Unit-5 |  | PDB | 1*210 | 190 | 180 | 4378500
2 | Ghorasal 365 MW CCPP Unit-7 |  | PDB | 1*243+1*122 | 365 | 0 | 0 | Under maint.
3 | Ghorashal 78.5 MW PP(MAX) |  | QRPP | 2*40 | 78 | 69 | 1558592 | Gas shortage
4 | Ghorashal 108MW PP (Regent) |  | IPP | 34*3.35 | 108 | 93 | 2066863 | Gas shortage
5 | Haripur GTPP |  | SBU, PDB | 2*32 | 20 | 0 | 0 | Under maint.
6 | Haripur 412 MW CCPP |  | EGCB | 1*273+1*139 | 412 | 341 | 8196090 | FGMO
7 | Haripur 360MW CCPP(HPL) |  | IPP | 1*235+1*125 | 360 | 348 | 7612
8 | Meghnaghat 450 MW CCPP(MPL) |  | IPP | 2*150+1*150 | 450 | 450 | 7735250
9 | Meghnaghat 100 MW(IEL) |  | QRPP | 12*8.9 | 100 | 0 | 0 | Fuel Shortage
10 | Meghnaghat CCPP(Summit) |  | IPP | 2*110+1*110 | 305 | 150 | 3398982 | FGMO
11 | Madanganj 102 PP(Summit) |  | QRPP | 6*17 | 100 | 97 | 2008296 | Engine problem
12 | Madanganj-55 MW PP(Summit) |  | (IPP) | 3*17.08+1*11.3 | 55 | 47 | 987612 | Engine problem
13 | Keraniganj 100 MW PP (Powerpac) |  | QRPP | 8*13.45 | 100 | 83 | 774283 | Engine problem
14 | Narshingdi 22 MW PP (Doreen) |  | SIPP, REB | 8*2.90 | 22 | 0 | 382536 | machine tripped
15 | 210 MW Siddhirgonj TPP |  | PDB | 1*210 | 115 | 0 | 0 | Under maint.
16 | Siddhirgonj 2*120 MW GTPP |  | EGCB | 2*105 | 210 | 0 | 463000 | Gas shortage
17 | Siddhirganj 100 PP(Dutch Bangla) |  | QRPP | 12*8.9 | 100 | 0 | 0 | Fuel Shortage
18 | Siddhirganj 335 MW CCPP |  | EGCB | 1*217+118 | 335 | 313 | 7146521 | frequency control.
19 | Gagnagar 102 MW PP (Digital Power) |  | IPP | 12*8.924 | 102 | 0 | 0 | Fuel Shortage
20 | Katpotti 52 MW PP (Sinha) |  | IPP | 7*7.9 | 51 | 0 | 200448 | Engine problem
21 | Kamalaghat 54 MW PP(Banco Energy) |  | IPP | 3*18 | 54 | 53 | 885240
22 | Kodda 150MW PP |  | BPDB-RPCL | 9*17.06 | 149 | 82 | 855360 | Engine problem
23 | Manikganj 55 MW PP (Northern) |  | IPP | 3*19.3 | 55 | 55 | 1188450
24 | Nababganj 55 MW PP (Southern power ) |  | IPP | 3*19.3 | 55 | 35 | 507042 | Engine problem
25 | Bosila 108MW PP(CLC) |  | IPP | 12*8.775+1*3.5 | 108 | 0 | 0 | Fuel Shortage
26 | Summit Power,(Madhabdi+Ashulia) |  | SIPP,REB | 3*3.67+4*8.73 | 80 | 52 | 1138380 | Engine problem
27 | Maona 33 MW PP(Summit) |  | SIPP,REB | 4*8.73 | 33 | 33 | 809800
28 | Rupganj 33 MW PP(Summit) |  | SIPP,REB | 4*8.73 | 33 | 33 | 829300
29 | Gazipur 52 MW PP |  | IPP | 6*8.9 | 52 | 0 | 100860 | Reserve
30 | Tongi 80 MW GTPP |  | PDB | 1* 105 | 105 | 0 | 0 | Under maint.
31 | Kodda 300 MW PP Unit-2 (Summit) |  | IPP | 18*17.076 | 300 | 252 | 3909162 | Low demand
32 | Keranigonj 300 MW PP (APR) |  | IPP | 256*1.4 | 300 | 0 | 40787 | Reserve
33 | Bramhangoan 100 MW PP (Aggreko) |  | IPP | 100 | 100 | 0 | 0 | Reserve
34 | Aurahati 100MW PP (Aggreko) |  | IPP | 0.85*23+0.95*91 | 100 | 0 | 26532 | Reserve
35 | Kodda 149 MW PP Unit-1 (Summit) |  | IPP | 149 | 149 | 130 | 2527200 | Low demand
36 | Gazipur 100 MW PP |  | RPCL | 100 MW | 105 | 105 | 875220
| Meghnaghat 104 MW PP (OPCL) |  | IPP | 18.5*6 | 104 | 90 | 1872000 | Engine problem
| Dhaka area Total |  |  |  | 5895 | 3124 | 55518918
37 | Chattogram TPP-1 |  | PDB | 1*210 | 180 | 90 | 2200000 | Gas shortage.
| Chattogram TPP-2 |  | PDB | 1*210 | 180 | 0 | 0 | Gas shortage.
38 | Raozan 25 MW PP |  | IPP | 3*8.9 | 25 | 0 | 0
39 | Teknaf 20MW PP (Solartech) |  | Teknaf Solartech Energy Ltd. | 20 | 20 | 0 | 101385
40 | Patenga 50MW PP (Baraka) |  | IPP | 8*6.98 | 50 | 0 | 249600
41 | Kaptai Hydro: Unit-1,2,3,4, 5 |  | PDB | 2*40+3*50 | 230 | 147 | 3390633 | Low water level
42 | Sikalbaha 225MW |  | PDB | 1*150+1*175 | 225 | 0 | 0 | Under S/D.
43 | Sikalbaha Peaking GT |  | PDB | 1*150 | 150 | 143 | 3197358 | FGMO
44 | Sikalbaha 105 MW PP (Baraka Sikalbaha) |  | IPP | 105 MW | 105 | 17 | 76109 | Low demand
45 | Hathazari 100 MW peaking PP |  | PDB | 11*8.9 | 98 | 0 | 224 | Under maint.
46 | Dohazari -Kalaish 100 MW Peaking |  | PDB | 6*17 | 102 | 85 | 714938 | Low demand
47 | Juldah 100 MW Unit-1 (Acorn) |  | QRPP | 8*13.45 | 100 | 10 | 130440 | Low demand
48 | Juldah 100 MW PP Unit-3 (Acorn) |  | IPP | 0 | 100 | 100 | 2362560
49 | Barabkunda 22 MW PP (Regent) |  | SIPP, PDB | 8*2.90 | 22 | 19 | 410784 | Engine problem
* | Malancha, Ctg. EPZ (United) |  |  | 5*8.73+3*9.34 | 0 | 39 | 500640
50 | Chattogram 108 MW PP (ECPV) |  | IPP | 16*7 | 108 | 97 | 992640 | Engine problem
51 | Kaptai 7 MW Solar PP |  | PDB | 7.4 MW | 7 | 0 | 31200
52 | Anwara 300 MW PP (United) |  | IPP | 300 MW | 300 | 307 | 6859855
53 | Jodiac Power |  | IPP | 3*18.55+1*3.6 | 54 | 54 | 557103
54 | Karnaphuli Power Ltd. |  | IPP | 110 | 110 | 0 | 0 | Reserve
| Juldah unit-2 (Acorn) |  | IPP | 8*13.6 | 100 | 100 | 2423040
| Chattogram area Total |  |  |  | 2266 | 1208 | 24198509
55 | Ashuganj TPP Unit- 3 |  | APSCL | 1*150 | 135 | 0 | 0 | Gas shortage.
| Ashuganj TPP Unit- 4 |  | APSCL | 1*150 | 129 | 140 | 2196690
| Ashuganj TPP Unit- 5 |  | APSCL | 1*150 | 134 | 0 | 0 | Gas shortage.
56 | Ashuganj 225 MW CCPP |  | APSCL | 1*142+1*75 | 221 | 213 | 4453000 | FGMO
57 | Ashuganj 450 MW CCPP(North) |  | APSCL | 1*360 | 360 | 325 | 8063000 | FGMO
58 | Ashuganj 450 MW CCPP(South) |  | APSCL | 1*360 | 360 | 0 | 5692000 | Force S/D.
59 | Ashuganj 50 MW PP |  | APSCL | 14*3.968 | 45 | 43 | 870552 | Engine problem
60 | Ashuganj 55 MW PP (Precision) |  | RPP | 15*4 | 55 | 49 | 327360 | Gas Shortage
62 | Ashuganj 195MW PP (APSCL-United) |  | IPP | 20*9.73+1*16 | 195 | 83 | 652363 | Gas shortage.
63 | Ashuganj 51 MW PP (Midland) |  | IPP | 6*9.34 | 51 | 35 | 819460 | Engine problem
64 | Ashuganj 150MW PP (Midland) |  | IPP | 23*7.015 | 150 | 90 | 1637600 | Low demand
66 | Titas 50 MW Peaking PP |  | PDB | 6*8.92 | 52 | 0 | 0 | Low demand
67 | Chandpur 150 MW CCPP |  | PDB | 1*106+1*57 | 163 | 96 | 2191880 | ST under maint.
68 | Chandpur 200MW (Desh energy) |  | IPP | 0 | 200 | 0 | 38400 | Reserve
69 | Feni 22MW PP (Doreen) |  | SIPP, PDB | 8*2.90 | 22 | 21 | 412164
70 | Feni 11 MW PP (Doreen) |  | SIPP, REB | 4*2.90 | 11 | 11 | 157860
** | Impoprt (Tripura) |  | Imported power | 0 | 160 | 160 | 3311040
71 | Jangalia 33MW PP (Summit) |  | SIPP, PDB | 4*8.73 | 33 | 33 | 711600
72 | Jangalia 52 MW PP (Lakdanavi) |  | IPP | 6*8.92 | 52 | 43 | 448694 | Engine problem
73 | Cumilla 25 MW PP (Summit) |  | SIPP, PDB | 3*3.67+2*6.97 | 25 | 21 | 499080
74 | Daudkandi 200 MW PP (B.Trac) |  | IPP | 154*1.4 | 200 | 0 | 0 | Reserve
| Feni Lanka Power |  | IPP | 7*18.415+1*9.78 | 114 | 50 | 527820 | Low demand
| Chowmuhani 113 MW |  | IPP | 12*9.78+2*3.1 | 113 | 113 | 1355760
| Cumilla Area Total |  |  |  | 2980 | 1526 | 34366323
75 | RPCL 210MW CCPP |  | IPP | 4*35+1*70 | 202 | 153 | 3598600 | Gas shortage.
76 | Tangail 22 MW PP (Doreen) |  | SIPP, PDB | 8*2.90 | 22 | 0 | 222516
77 | Jamalpur 95 MW PP(Powerpac) |  | IPP | 12*8.924 | 95 | 95 | 1848960
78 | Sarishabari 3 MW Solar Plant |  | IPP | 1*3 | 3 | 0 | 16300
79 | Mymensingh 200 MW PP (United) |  | IPP | 200 | 200 | 182 | 2277600
80 | Jamalpur 115 MW PP (United) |  | IPP | 115 MW | 115 | 108 | 2596800 | #REF!
| Mymensingh Area Total |  |  |  | 637 | 538 | 10560776
81 | Fenchugonj CCPP Phase-1 |  | PDB | 2*32+1*33 | 70 | 44 | 1112000
82 | Fenchugonj CCPP Phase-2 |  | PDB | 2*35+1*35 | 90 | 30 | 719160 | # 4 under maint.
83 | Kushiara 163 MW CCPP (KP) |  | IPP | 1*109+1*54 | 163 | 163 | 3327054
84 | Shajibazar 330 MW CCPP |  | PDB | 3*110 | 330 | 333 | 7262000
85 | Fenchugonj 51 MW PP (Barakatullah) |  | RPP | 19*2.90 | 51 | 50 | 1084200
86 | Fenchuganj 44MW (Energyprima) |  | RPP | 12*3.3+5*2 | 44 | 45 | 970056
87 | Hobiganj 11MW PP Cofidence-E |  | SIPP, REB | 4*2.90 | 11 | 11 | 257856
88 | Shahjibazar GTPP Unit- 8 & 9 |  | PDB | 2*35 | 66 | 59 | 1419072 | FGMO
89 | Shahjibazar 86MW PP (Shahjibazar) |  | RPP | 32*2.90 | 86 | 76 | 1739520 | Engine problem
91 | Sylhet 225 MW CCPP |  | PDB | 1*142+1*89 | 231 | 0 | 0 | Under maint.
92 | Sylhet 20 MW GTPP |  | PDB | 1*20 | 20 | 18 | 427000
93 | Sylhet 50MW PP (EPL) |  | RPP | 27*2 | 50 | 0 | 0 | Contract Expired
94 | Shahjahanulla 25 MW PP |  | SIPP, REB | 3*9.34 | 25 | 24 | 451080
95 | Bibiana-II 341 MW CCPP (Summit) |  | IPP | 1*222+1*119 | 341 | 300 | 7271500 | FGMO
96 | Bibiyana-III 400 MW CCPP |  | PDB | 400 MW | 400 | 0 | 0 | Under maint.
97 | Sylhet 10MW PP (Desh) |  | RPP | 6*1.95 | 10 | 10 | 240120
| Bibiyana South 400 MW |  | PDB | 400 MW | 0 | 0 | 0 | On test
| Sylhet Area Total |  |  |  | 1988 | 1163 | 26280618
98 | Bheramara GTPP Unit-3 |  | PDB | 1*20 | 16 | 0 | 0 | Reserve
** | Bheramara (HVDC ) |  | Imported power | 2*500 | 1000 | 924 | 22141091
99 | Khulna 115 PP MW (KPCL-2) |  | QRPP | 7*17 | 115 | 115 | 1363200
100 | Faridpur 50 MW Peaking PP |  | PDB | 8*6.89 | 54 | 0 | 0 | Reserve
101 | Khulna 225 MW CCPP |  | NWPGCL | 1*150+1*75 | 230 | 0 | 0 | Reserve
102 | Gopalganj 100 MW Peaking PP |  | PDB | 16*6.98 | 109 | 0 | 0 | Reserve
103 | Bheramara 410 MW CCPP |  | NWPGCL | 1*278+1*132 | 410 | 385 | 8637688 | Gas Shortage
104 | Noapara 40 MW PP (Khanjahan Ali) |  | QRPP | 5*8.5 | 40 | 40 | 729750
105 | Noapara 100 MW PP (Bangla Trac) |  | IPP | 70*1.4 | 100 | 100 | 564480
106 | Rupsha 105 MW PP (Orion rupsha) |  | IPP | 6*18.445 | 105 | 35 | 413760 | Low demand
107 | Madhumati 100 MW PP |  | IPP | 100 MW | 105 | 0 | 0 | Reserve
| Khulna Area Total |  |  |  | 2284 | 1599 | 33849969
108 | Barisal 110 MW PP (Summit ) |  | IPP | 7*17.076 | 110 | 110 | 1108800
110 | Bhola 33 MW PP (Venture) |  | RPP | 1*34.50 | 33 | 23 | 501863
111 | Bhola 225 MW CCPP |  | PDB | 2*63+1*68 | 194 | 89 | 2148615 | GT-2 Under maint.
112 | Bhola 95 MW PP (Aggreko) |  | QRPP | 96*1.10 | 95 | 76 | 1791006 | Engine problem
| Payra 1320 MW |  | BCPCL | 1*622 | 622 | 547 | 13050300
| Barisal Area Total |  |  |  | 1054 | 845 | 18600584
113 | Baghabari 71 MW GTPP |  | PDB | 1*71 | 71 | 0 | 0 | Gas shortage.
| Baghabari 100 MW GTPP |  | PDB | 1*100 | 100 | 0 | 0 | Gas shortage.
114 | Baghabari 50 MW Peaking PP |  | PDB | 6*8.9 | 52 | 50 | 365264
115 | Bera 70 MW Peaking PP |  | PDB | 9*8.29 | 71 | 0 | 0 | Reserve
116 | Amnura 50 MW PP(Sinha) |  | QRPP | 7*7.79 | 50 | 0 | 0 | Fuel shortage
117 | Katakhali 50 MW PP (Northern) |  | QRPP | 6*8.9 | 50 | 25 | 197421 | Low demand
118 | Katakhali 50 MW Peaking PP |  | PDB | 6*8.7 | 50 | 44 | 344700
119 | Sirajgonj Unit-1 225MW |  | NWPGCL | 1*150+1*75 | 210 | 0 | 0 | Gas shortage.
120 | Sirajgonj Unit-2 225MW |  | NWPGCL | 1*150+1*75 | 220 | 195 | 4716436 | FGMO
121 | Sirajgonj Unit-3 225MW |  | NWPGCL | 1*141 | 220 | 183 | 4619436 | FGMO
122 | Sirajgonj 400 MW CCPP Unit-4 |  | SNWPGCL | 1*282+1*132 | 414 | 405 | 9166500 | FGMO
123 | Santahar 50 MW Peaking PP |  | PDB | 6*8.7 | 50 | 33 | 262900
124 | Bogra 22 MW PP (GBB) |  | RPP | 6*4 | 22 | 22 | 447600
125 | Bogura 20 MW PP (Energyprima) |  | RPP | 5*3.3+5*2 | 10 | 10 | 240876 | Engine problem
126 | Ullapara 11 MW PP (Summit) |  | SIPP, REB | 4*2.90 | 11 | 11 | 213462
127 | Natore 52 MW PP (Rajlanka) |  | IPP | 6*8.92 | 52 | 52 | 428640
128 | Chapainawabganj 100 MW Peaking PP |  | PDB | 12*8.924 | 104 | 99 | 992184 | Engine problem
129 | Baghabari 200 MW PP (Paramount) |  | IPP | 200 MW | 200 | 0 | 0 | Reserve
130 | Bagura 113 MW PP (Confidence)-2 |  | IPP | 113 MW | 113 | 111 | 1086240
| Confidence Power Bogura Unit-1 113 MW |  | IPP | 6*18.55 | 113 | 35 | 433056 | Low demand
| Rajshahi Area Total |  |  |  | 2183 | 1275 | 23514715
131 | Barapukuria TPP Unit-1 |  | PDB | 1*125 | 85 | 0 | 0 | Under maint.
| Barapukuria TPP Unit-2 |  | PDB | 1*125 | 85 | 0 | 0 | Coal shortage.
132 | Barapukuria 275 MW TPP Unit-3 |  | PDB | 1*275 | 274 | 150 | 3684400 | Coal shortage.
133 | Rangpur 20 MW GTPP |  | PDB | 1*20 | 20 | 0 | 0 | Under maint.
134 | Saidpur 20 MW GTPP |  | PDB | 1*20 | 20 | 9 | 68000
135 | Rangpur 113 MW PP (Confidence) |  | IPP | 113 MW | 113 | 106 | 1607040
136 | Sympa Solar Power 8MW |  | IPP | 8 MW | 8 | 0 | 20979
| Rangpur Area Total |  |  |  | 605 | 265 | 5380419
| Total |  |  |  | 19892 | 11543 | 232270831
| Eastern Grid Total |  |  |  | 13766 | 7559 | 150925144
| Western Grid Total |  |  |  | 6126 | 3984 | 81345687
| National Grid Total |  |  |  | 19892 | 11543 | 232270831
*Data collected from respective power station over telephone.
Executive Engineer
Network Operation Division
Page- 3

## P3
MAXIMUM LOAD SERVED BY DIFFERENT GRID SUB-STATIONS
QF-LDC-09
Date: | 2020-07-17
(a) ENTIRE EASTERN GRID : |  | 7273 | MW | (b) ENTIRE WESTERN GRID : |  | 3852 | MW
i) Dhaka area |  | 3587 | MW | i) Khulna area |  | 1462 | MW
ii) Chittagong area |  | 1085 | MW | ii) Rajshahi area |  | 1276 | MW
iii) Comilla area |  | 1131 | MW | iii) Barisal area |  | 339 | MW
iv) Mymensingh area |  | 984 | MW | iv) Rangpur area |  | 775 | MW
v) Sylhet area |  | 486 | MW
| SYSTEM TOTAL DEMAND ( a + b ) = |  | 11125 | MW
MAXIMUM LOAD SERVED BY DIFFERENT SUB-STATIONS
Sub-station | Load (MW) | Hour | Sub-station | Load (MW) | Hour | Sub-station | Load (MW) | Hour
Siddhirganj | 116 | 1:00 | Sherpur | 114 | 21:00 | Jhenida | 112 | 20:00
Munsiganj | 124 | 22:00 | Srimongal | 48 | 19:30 | Bottail | 120 | 1:00
Sonargaon | 79 | 3:00 | Shahjibazar | 109 | 23:00 | G.K Project | 58 | 21:00
Shyampur | 192 | 1:00 | Fenchuganj | 44 | 22:00 | Faridpur | 189 | 0.875
Bhulta | 201 | 1:00 | Kulawara | 48 | 22:00 | Madaripur | 103 | 0.91667
Madanganj | 60 | 1:00 | Sylhet | 113 | 20:00 | Sariatpur | 66 | 21:00
Shitalakhya | 101 | 0:00 | Chatak | 29 | 22:00 | Gopalganj | 88 | 20:00
Rahim steel | 20 | 4:00 | Sunamganj | 46 | 20:00 | Bagerhat | 96 | 19:30
Matuail | 90 | 10:00 | Biani Bazar | 58 | 21:00 | Mongla | 34 | 1:00
Ghorasal | 68 | 20:00 | Comilla (S) | 168 | 22:00 | Satkhira | 108 | 0.95833
Narsingdi | 168 | 19:30 | Comilla(N) | 97 | 21:00 | Gallamari | 43 | 23:00
Haripur (SBU) | 85 | 21:00 | Chandpur | 98 | 21:00 | Magura | 54 | 0.83333
Ullon | 56 | 19:00 | Feni | 114 | 19:30 | Norail | 41 | 20:00
Hasnabad | 187 | 1:00 | Chowmuhani | 177 | 22:00 | Chuadanga | 88 | 19:30
Magbazar | 74 | 12:00 | Ashuganj | 63 | 23:00 | Barisal(N) | 46 | 0.91667
Maniknagar | 76 | 12:00 | Daudkandi | 136 | 21:00 | Barisal (S) | 94 | 0.91667
Bangabhaban | 14 | 19:00 | B.Baria | 152 | 21:00 | Patuakhali | 106 | 0.83333
Narinda | 78 | 1:00 | Ramganj | 112 | 20:00 | Bhandaria | 56 | 0.875
Dhanmondi | 128 | 13:00 | Chaddagram | 37 | 23:00 | Borhan Uddin | 44 | 21:00
Lalbag | 93 | 19:30 | PHP | 10 | 18:00 | Ishurdi | 60 | 21:00
Madartek | 67 | 22:00 | Madunaghat | 51 | 21:00 | Ruppur Paromanobik | 2 | 20:00
Dhaka University | 0 | #NUM! | Hathazari | 94 | 0.79167 | Natore | 125 | 21:00
Fatullah | 25 | 0.041667 | Khulshi | 172 | 0.95833 | Bogra | 170 | 21:00
Mirpur | 93 | 19:00 | Halishahar | 125 | 0.5 | Noagaon | 130 | 21:00
Kalyanpur | 87 | 19:30 | Baraulia | 129 | 0.083333 | Rajshahi | 146 | 21:00
Gulshan | 90 | 15:00 | Sikalbaha | 22 | 0.8125 | Rajshahi New | 10 | 21:00
Uttara | 73 | 19:00 | Dohazari | 84 | 0.79167 | C.Nawabganj | 74 | 21:00
Uttara New | 24 | 21:00 | Cox'sbazar | 96 | 0.83333 | Amnura | 48 | 20:00
Kamrangirchar | 70 | 19:00 | Chandraghona | 30 | 0.79167 | Pabna | 113 | 21:00
Savar | 130 | 12:00 | Kaptai | 4.4 | 0.83333 | Shahjadpur | 100 | 21:00
Bhasantec | 132 | 21:00 | A. Khaer Stl. | 0 | 0.041667 | Serajganj | 92 | 21:00
Agargaon | 57 | 19:30 | Bakulia | 89 | 0.8125 | Niyamatpur | 60 | 21:00
Satmosjid | 90 | 21:00 | Julda | 21 | 0.041667 | Joypurhat | 51 | 21:00
Tongi | 114 | 0.5 | TK chemical | 24.5 | 0.8125 | Sherpur(Bogura) | 47 | 1:00
Kabirpur | 174 | 15:00 | Modern Steel | 14 | 0.041667 | Mohastangor | 52 | 21:00
Basundhara | 120 | 15:00 | Shahmirpur | 28 | 0.041667 | Rangpur | 150 | 1:00
Manikganj | 74 | 22:00 | Khagrachhari | 22 | 0.8125 | Lalmonirhat | 59 | 21:00
Joydevpur | 153 | 21:00 | Matarbari | 34 | 0.8125 | Saidpur | 102 | 20:00
New Tongi | 82 | 11:00 | Baroiar Hat | 36 | 0.79167 | Purbasadipur | 105 | 1:00
Korda | 170 | 22:00 | Rangamati | 12 | 0.8125 | Thakurgaon | 79 | 21:00
Dhamrai | 80 | 1:00 | Abul Khair 230 | 135 | 0.375 | Palashbari | 125 | 21:00
Rajendrapur | 86 | 1:00 | BSRM | 156 | 0.125 | Barapukuria | 49 | 1:00
Valuka | 86 | 20:00 | GPH Ispat | 59 | 0.8125 | Panchagar | 48 | 20:00
Tangail | 187 | 20:00 | Goalpara | 27 | 0.83333 | Joldhaka | 33 | 1:00
Mymensing | 222 | 22:00 | Central s/s | 78 | 19:30 | Kurigram | 56 | 21:00
Kishorganj | 148 | 21:00 | Noapara | 53 | 1:00
Netrokona | 114 | 1:00 | Jessore | 116 | 19:30
Jamalpur | 140 | 23:00 | Benapol | 48 | 20:00
Sub Divisional Engineer |  |  | Executive Engineer |  | Superintendent Engineer
Network Operation Division |  |  | Network Operation Division |  | Load Despatch Circle
(1) Honbl. State Minister |  |  | (8) Executive Director (O & M) PGCB. |  | (18) C.E. Transmission (1 & 2) PGCB.
Ministry of Power,Energy & Mineral |  |  | (9) Member,Generation,PDB. |  | (19) S.E. System Protection,PGCB.

## Voltage
e
MAXIMUM & MINIMUM VOLTAGES OF DIFFERENT GRID SUB-STATIONS:
| Date: | 2020-07-17 | [7 empty] | QF-LDC-10
| Sub-Station | Max Voltage | Hour | Min | Hour | Sub-Station | Maxm | Hour | Min | Hour
|  |  |  | Voltage |  |  | Voltage |  | Voltage
| 400 KV | KV | Hour | KV |  |  | KV |  | KV
| Bibiyana | 395 | 7:00 | 385 | 11:00 | Kaliakoir | 377 | 0.20833 | 364 | 0.45833
| Bheramara | 392 | 6:00 | 385 | 21:00 | Bhulta | 391 | 0.8125 | 377 | 0.45833
| Ashuganj(N) | 395 | 5:00 | 385 | 11:00 | Gopalganj | 415 | 0.33333 | 390 | 0.91667
| Payra | 415 | 18:00 | 403 | 22:00
| 230 KV | KV |  | KV |  | 230 KV | KV |  | KV
| Ghorasal | 230 | 1:00 | 230 | 1:00 | Comilla (N) | 233 | 19:30 | 227 | 11:00
| Ishurdi | 235 | 18:00 | 223 | 21:00 | Hathazari | 227 | 19:30 | 218 | 17:00
| Ashuganj | 237 | 1:00 | 230 | 11:00 | Megnaghat | 231 | 18:00 | 223 | 11:00
| Serajganj | 231 | 17:00 | 226 | 2:00 | Fenchuganj | 237 | 7:00 | 231 | 22:00
| Baghabari | 242 | 17:00 | 234 | 4:00 | Siddhirganj | 230 | 2:00 | 224 | 11:00
| Barapukuria | 234 | 16:00 | 222 | 21:00 | Maniknagar | 229 | 19:30 | 222 | 11:00
| Bogra | 229 | 18:00 | 214 | 21:00 | Agargaon | 226 | 2:00 | 216 | 11:00
| Rajshahi | 231 | 18:00 | 219 | 7:00 | Barisal | 246 | 8:00 | 232 | 19:00
| Khulna South | 227 | 18:00 | 207 | 7:00 | AKSML | 224 | 23:00 | 216 | 10:00
| Rampura | 226 | 3:00 | 222 | 11:00 | BSRM | 224 | 1:00 | 218 | 10:00
| Haripur | 230 | 1:00 | 222 | 12:00 | Bibiyana | 235 | 8:00 | 228 | 22:00
| Hasnabad | 226 | 23:00 | 219 | 11:00 | Bhulta | 231 | 5:00 | 223 | 11:00
| Shyampur | 224 | 20:00 | 216 | 11:00 | Ashuganj (S) | 236 | 7:00 | 230 | 11:00
| Aminbazar | 228 | 5:00 | 220 | 12:00 | Kaliakoir | 231 | 5:00 | 220 | 11:00
| Tongi | 226 | 19:30 | 214 | 12:00 | GPH | 223 | 5:00 | 216 | 10:00
| 132 kV | KV |  | KV |  | 132 kV | KV |  | KV
| Siddhirganj | 132 | 19:30 | 128 | 11:00 | Hathazari | 135 | 0.8125 | 131 | 0.45833
| Munsiganj | 134 | 19:30 | 126 | 9:00 | Khulshi | 134 | 0.041667 | 129 | 0.625
| Sonargaon | 131 | 19:30 | 126 | 9:00 | Halishahar | 137 | 0.041667 | 131 | 0.5
| Shyampur | 136 | 20:00 | 130 | 11:00 | Baraulia | 133 | 0.041667 | 129 | 0.58333
| Bhulta | 126 | 18:00 | 121 | 1:00 | Sikalbaha | 138 | 0:00 | 132 | 0.58333
| Madanganj | 131 | 1:00 | 126 | 11:00 | Dohazari | 134 | 1:00 | 127 | 0.625
| Shitalakhya | 138 | 19:30 | 126 | 11:00 | Cox'sbazar | 125 | 0.125 | 114 | 0.58333
| Rahim steal | 132 | 19:00 | 128 | 10:00 | Chandraghona | 136 | 0.8125 | 132 | 0.5
| Matuail | 132 | 19:30 | 128 | 11:00 | Kaptai | 135 | 1:00 | 130 | 0.20833
| Ghorasal | 138 | 7:00 | 136 | 1:00 | A. Khaer Stl. | 134 | 0.8125 | 130 | 11:00
| Narsinghdi | 128 | 8:00 | 122 | 1:00 | Bakulia | 136 | 0.83333 | 130 | 0.5
| Haripur (SBU) | 132 | 18:30 | 128 | 10:00 | Julda | 138 | 0.33333 | 131 | 0.625
| Ullon | 133 | 4:00 | 128 | 12:00 | TK Chemical | 137 | 0.875 | 131 | 13:00
| Hasnabad | 135 | 1:00 | 128 | 11:00 | Modern Steel | 135 | 0.041667 | 131 | 0.54167
| Magbazar | 133 | 4:00 | 127 | 11:00 | Shahmirpur | 137 | 0.83333 | 131 | 0.29167
| Maniknagar | 131 | 4:00 | 128 | 10:00 | Khagrachhari | 134 | 0.041667 | 131 | 0.5
| Bangabhaban | 131 | 4:00 | 128 | 10:00 | Matarbari | 129 | 0.041667 | 120 | 0.5
| Narinda | 131 | 4:00 | 128 | 10:00 | Baroiar Hat | 131 | 0.77083 | 124 | 0.625
| Dhanmondi | 133 | 4:00 | 128 | 12:00 | Rangamati | 135 | 0.041667 | 131 | 12:00
| Lalbag | 137 | 19:30 | 125 | 11:00 | Goalpara S/S | 138 | 18:00 | 125 | 6:00
| Madartek | 133 | 5:00 | 128 | 11:00 | Khulna Central S/S | 137 | 0.70833 | 124 | 7:00
| Dhaka University |  |  |  |  | Noapara | 134 | 17:00 | 125 | 3:00
| Fatuiiah | 136 | 0.75 | 130 | 11:00 | Jessore | 130 | 17:00 | 118 | 6:00
| Mirpur | 134 | 2:00 | 125 | 12:00 | Benapol | 131 | 17:00 | 119 | 21:00
| Kalyanpur | 133 | 5:00 | 126 | 12:00 | Jhenida | 127 | 0.75 | 110 | 21:00
| Gulshan | 131 | 2:00 | 127 | 12:00 | Bottail | 132 | 17:00 | 122 | 21:00
| Uttara | 133 | 2:00 | 123 | 12:00 | G.K Project | 139 | 0.75 | 132 | 21:00
| Uttara New | 134 | 1:00 | 124 | 12:00 | Faridpur | 134 | 18:00 | 124 | 22:00
| Kamrangirchar | 132 | 3:00 | 123 | 11:00 | Madaripur | 139 | 0.29167 | 129 | 22:00
| Savar | 132 | 2:00 | 124 | 11:00 | Shariyatpur S/S | 137 | 0.375 | 126 | 22:00
| Bhasantec | 132 | 5:00 | 125 | 12:00 | Gopalganj | 137 | 7:00 | 124 | 22:00
| Agargaon | 133 | 5:00 | 126 | 12:00 | Bagerhat | 135 | 17:00 | 120 | 6:00
| Satmosjid | 132 | 2:00 | 123 |  | Mongla | 133 | 0.75 | 117 | 6:00
| Tongi | 136 | 0.875 | 126 | 12:00 | Satkhira | 136 | 0.75 | 124 | 7:00
| Kabirpur | 132 | 8:00 | 126 | 21:00 | Gallamari | 137 | 17:00 | 126 | 6:00
| Basundhara | 132 | 24:00 | 127 | 12:00 | Magura | 125 | 17:00 | 108 | 21:00
| Manikganj | 138 | 22:00 | 127 | 11:00 | Norail | 124 | 0.70833 | 105 | 21:00
| Joydevpur | 139 | 24:00 | 135 | 17:00 | Chuadanga | 122 | 17:00 | 99 | 21:00
| New Tongi | 136 | 1904-01-02 | 125 | 11:00 | Barisal(N) | 139 | 18:00 | 130 | 19:00
| Kodda | 137 | 22:00 | 118 | 0.45833 | Barisal (S) | 137 | 0.375 | 130 | 19:00
| Dhamrai | 132 | 8:00 | 125 | 22:00 | Patuakhali(S) | 135 | 0.33333 | 123 | 22:00
| Rajendrapur | 136 | 22:00 | 116 | 11:0 | Bhandaria | 135 | 8:00 | 123 | 22:00
| Valuka | 126 | 7:00 | 112 | 22:00 | Ishurdi | 137 | 18:00 | 130 | 21:00
| Tangail | 134 | 8:00 | 122 | 22:00 | Ruppur Paromanobik | 136 | 17:00 | 130 | 21:00
| Mymensing | 129 | 8:00 | 115 | 22:00 | Natore | 134 | 18:00 | 127 | 21:00
| Kishorganj | 128 | 7:00 | 118 | 21:00 | Bogra | 133 | 18:00 | 123 | 21:00
| Netrokona | 127 | 8:00 | 110 | 22:00 | Noagaon | 131 | 18:00 | 117 | 21:00
| Jamalpur | 137 | 8:00 | 127 | 11:00 | Rajshahi | 132 | 18:00 | 125 | 6:00
| Sherpur | 135 | 5:00 | 125 | 11:00 | Rajshahi New | 131 | 18:30 | 123 | 7:00
| Srimongal | 136 | 8:00 | 129 | 0.875 | C.Nawabganj | 130 | 18:00 | 122 | 7:00
| Shahjibazar | 135 | 8:00 | 128 | 0.875 | Amnura | 129 | 18:00 | 121 | 7:00
| Fenchuganj | 134 | 7:00 | 128 | 0.875 | Pabna | 134 | 18:00 | 126 | 21:00
| Khulawara | 133 | 8:00 | 126 | 0.91667 | Shahjadpur | 139 | 18:00 | 133 | 21:00
| Sylhet | 131 | 8:00 | 123 | 0.875 | Serajganj | 134 | 18:30 | 128 | 20:00
| Chatak | 130 | 8:00 | 121 | 23:00 | Niyamatpur | 128 | 18:00 | 115 | 21:00
| Sunamganj | 129 | 8:00 | 117 | 0.95833 | Joypurhat | 130 | 17:00 | 114 | 21:00
| Biani Bazar | 129 | 8:00 | 119 | 0.875 | Sherpur(Bogura) | 134 | 18:00 | 125 | 4:00
| Comilla(s) | 127 | 5:00 | 120 | 22:00 | Mohastangor | 132 | 17:00 | 121 | 21:00
| Comilla(n) | 135 | 18:00 | 130 | 15:00 | Rangpur | 131 | 17:00 | 115 | 21:00
| Chandpur | 130 | 7:00 | 125 | 18:30 | Lalmonirhat | 125 | 17:00 | 107 | 21:00
| Feni | 130 | 22:00 | 125 | 14:00 | Saidpur | 130 | 17:00 | 114 | 21:00
| Chowmuhani | 125 | 7:00 | 116 | 15:00 | Purbasadipur | 126 | 18:00 | 104 | 21:00
| Ashuganj | 136 | 8:00 | 130 | 21:00 | Thakurgaon | 124 | 18:00 | 108 | 21:00
| Daudkandi | 131 | 18:00 | 126 | 11:00 | Palashbari | 129 | 17:00 | 115 | 21:00
| B.Baria | 133 | 7:00 | 125 | 22:00 | Barapukuria | 134 | 18:00 | 122 | 21:00
| Ramganj | 125 | 7:00 | 118 | 15:00 | Panchagar | 121 | 6:00 | 100 | 21:00
| Chaddagram | 131 | 20:00 | 128 | 14:00 | Joldhaka | 127 | 18:00 | 108 | 21:00
| PHP | 130 | 22:00 | 123 | 15:00 | Kurigram | 128 | 18:00 | 108 | 20:00
| Madanhat | 137 | 20:00 | 132 | 15:00

## L-Curve
Date | 2020-07-17
.
TIME | E-W INT.(Export) | EAST GRID | WEST GRID | TOTAL |  |  | DAILY LOAD CURVE
0:00 | 70 | 7656 | 4033 | 11689 |  |  |  | QF-LDC-12
0:30 | 90 | 7606 | 4010.5 | 11616.5 | Date: | 2020-07-17
1:00 | 110 | 7556 | 3988 | 11544
1:30 | 90.5 | 7479.5 | 3895.5 | 11375
2:00 | 71 | 7403 | 3803 | 11206
2:30 | 55.5 | 7346.5 | 3710 | 11056.5 | [5 empty] | Gen. at Eve. Peak | 11543 | 11543 MW (21:00 )
3:00 | 40 | 7290 | 3617 | 10907 | [6 empty] | 21:00
3:30 | 34 | 7259 | 3531.5 | 10790.5 | [5 empty] | Gen. at Day Peak | 8814.5 | 8814.5 MW (12:00 )
4:00 | 28 | 7228 | 3446 | 10674 | [6 empty] | 12:00
4:30 | 23 | 7167 | 3436.5 | 10603.5 | [5 empty] | Highest Generation | 11794
5:00 | 18 | 7106 | 3427 | 10533 | [6 empty] | 22:00
5:30 | 60 | 6646.25 | 3230.05 | 9876.3
6:00 | 102 | 6186.5 | 3033.1 | 9219.6
6:30 | 143 | 6054.35 | 2979.65 | 9034
7:00 | 184 | 5922.2 | 2926.2 | 8848.4
7:30 | 175 | 5735.3 | 2847.2 | 8582.5
8:00 | 166 | 5548.4 | 2768.2 | 8316.6
8:30 | 212.5 | 5554.1 | 2762.7 | 8316.8
9:00 | 259 | 5559.8 | 2757.2 | 8317
9:30 | 277 | 5611.1 | 2767.85 | 8378.95
10:00 | 295 | 5662.4 | 2778.5 | 8440.9
10:30 | 352.5 | 5645.85 | 2847 | 8492.85
11:00 | 410 | 5629.3 | 2915.5 | 8544.8
11:30 | 346.5 | 5724.15 | 2955.5 | 8679.65
12:00 | 283 | 5819 | 2995.5 | 8814.5
12:30 | 239 | 5985.2 | 3014.15 | 8999.35
13:00 | 195 | 6151.4 | 3032.8 | 9184.2
13:30 | 195 | 6131.4 | 3019 | 9150.4
14:00 | 195 | 6111.4 | 3005.2 | 9116.6
14:30 | 186.5 | 6306.45 | 3028.2 | 9334.65
15:00 | 178 | 6501.5 | 3051.2 | 9552.7
15:30 | 180 | 6311.55 | 3053.2 | 9364.75
16:00 | 182 | 6121.6 | 3055.2 | 9176.8
16:30 | 248.5 | 5942.25 | 3004.9 | 8947.15
17:00 | 315 | 5762.9 | 2954.6 | 8717.5
17:30 | 290.5 | 5614 | 2854.2 | 8468.2
18:00 | 266 | 5465.1 | 2753.8 | 8218.9
18:30 | 174 | 5844.05 | 2926.45 | 8770.5
19:00 | 82 | 6223 | 3099.1 | 9322.1
19:30 | 85 | 7313 | 3826 | 11139
20:00 | 95 | 7324 | 3864 | 11188 |  |  |  | Executive Engineer
20:30 | 85 | 7441.5 | 3924 | 11365.5 |  |  |  | Network Operation Division
21:00 | 75 | 7559 | 3984 | 11543
21:30 | 58.5 | 7653 | 4015.5 | 11668.5
22:00 | 42 | 7747 | 4047 | 11794 |  |  |  |  | Page 6 of 7
22:30 | 51.5 | 7722 | 4055.5 | 11777.5
23:00 | 61 | 7697 | 4064 | 11761
23:30 | 65.5 | 7676.5 | 4048.5 | 11725
24:00 | 70 | 7656 | 4033 | 11689
11543 MW (21:00 )
8814.5 MW (12:00 )

## En-Curve
DAILY ENERGY CURVE
Date | 2020-07-17 |  | Energy | 232270831
[10 empty] | 2020-07-17 | [5 empty] | QF-LDC-11
TIME | GAS | HVDC | P.GEN(GAS). | P.GEN(OIL). | COAL | HYDRO | OIL | SHORTAGE | TRIPURA
0:00 | 3675 | 922 | 2345 | 3318 | 704 | 147 | 418 | 0 | 160
0:30 | 3729.5 | 923.5 | 2146 | 3377.5 | 709.5 | 144.5 | 427 | 0 | 159 | Date: | 2020-07-17
1:00 | 3784 | 925 | 1947 | 3437 | 715 | 142 | 436 | 0 | 158
1:30 | 3799 | 925 | 1961 | 3267.5 | 708.5 | 142 | 416 | 0 | 156 | [7 empty] | Total Energy | 232.2708 | Total Energy Gen 232.271 MKWHr Energy Not Served 0.000 MKWHr Energy Requirement 232.271 MKWHr
2:00 | 3814 | 925 | 1975 | 3098 | 702 | 142 | 396 | 0 | 154 | [7 empty] | Energy not Served | 0
2:30 | 3831.5 | 925 | 1976.5 | 3014.5 | 701 | 142.5 | 312.5 | 0 | 153 | [7 empty] | Energy Requirement | 232.2708
3:00 | 3849 | 925 | 1978 | 2931 | 700 | 143 | 229 | 0 | 152
3:30 | 3850 | 925 | 2071 | 2756.5 | 701 | 143.5 | 192.5 | 0 | 151 | [6 empty] | Shortage
4:00 | 3851 | 925 | 2164 | 2582 | 702 | 144 | 156 | 0 | 150
4:30 | 3844 | 925 | 2147 | 2547 | 701 | 144.5 | 148 | 0 | 147
5:00 | 3837 | 925 | 2130 | 2512 | 700 | 145 | 140 | 0 | 144
5:30 | 3800 | 925 | 2020.5 | 2081.5 | 696.5 | 145 | 70 | 0 | 137
6:00 | 3763 | 925 | 1911 | 1651 | 693 | 145 | 0 | 0 | 130
6:30 | 3798.5 | 925.5 | 1904.5 | 1455 | 675.5 | 145 | 0 | 0 | 126 |  |  |  |  | Coal
7:00 | 3834 | 926 | 1898 | 1259 | 658 | 145 | 0 | 0 | 122
7:30 | 3742.5 | 924.5 | 1821.5 | 1194.5 | 631 | 146 | 0 | 0 | 112 |  |  |  | Oil |  |  |  | ,
8:00 | 3651 | 923 | 1745 | 1130 | 604 | 147 | 0 | 0 | 102
8:30 | 3630.5 | 922.5 | 1762 | 1136.5 | 594.5 | 147 | 0 | 0 | 106
9:00 | 3610 | 922 | 1779 | 1143 | 585 | 147 | 0 | 0 | 110
9:30 | 3681.5 | 922 | 1838.5 | 1082.5 | 583 | 147 | 0 | 0 | 109
10:00 | 3753 | 922 | 1898 | 1022 | 581 | 147 | 0 | 0 | 108
10:30 | 3821.5 | 922 | 1893 | 1000 | 587.5 | 146 | 0 | 0 | 111
11:00 | 3890 | 922 | 1888 | 978 | 594 | 145 | 0 | 0 | 114
11:30 | 3909 | 922 | 1920 | 1052.5 | 599.5 | 143.5 | 0 | 0 | 119
12:00 | 3928 | 922 | 1952 | 1127 | 605 | 142 | 0 | 0 | 124
12:30 | 3911.5 | 922.5 | 1952.5 | 1317 | 608.5 | 141 | 0 | 0 | 128
13:00 | 3895 | 923 | 1953 | 1507 | 612 | 140 | 0 | 0 | 132
13:30 | 3895 | 923 | 1953 | 1507 | 612 | 140 | 0 | 0 | 132
14:00 | 3895 | 923 | 1953 | 1507 | 612 | 140 | 0 | 0 | 132
14:30 | 3876.5 | 923 | 2058.5 | 1595.5 | 621 | 141.5 | 0 | 0 | 133
15:00 | 3858 | 923 | 2164 | 1684 | 630 | 143 | 0 | 0 | 134
15:30 | 3800 | 922.5 | 2085.5 | 1640.5 | 625 | 144 | 0 | 0 | 132
16:00 | 3742 | 922 | 2007 | 1597 | 620 | 145 | 0 | 0 | 130
16:30 | 3685 | 922.5 | 1884.5 | 1561.5 | 613 | 145 | 0 | 0 | 126
17:00 | 3628 | 923 | 1762 | 1526 | 606 | 145 | 0 | 0 | 122
17:30 | 3508.5 | 923 | 1659.5 | 1510.5 | 598 | 145 | 0 | 0 | 120
18:00 | 3389 | 923 | 1557 | 1495 | 590 | 145 | 0 | 0 | 118
18:30 | 3512 | 923 | 1755.5 | 1590.5 | 590 | 145 | 115.5 | 0 | 138
19:00 | 3635 | 923 | 1954 | 1686 | 590 | 145 | 231 | 0 | 158
19:30 | 3653 | 923 | 2246 | 2955 | 688 | 145 | 371 | 0 | 158
20:00 | 3588 | 923 | 2301 | 2976 | 686 | 147 | 407 | 0 | 160
20:30 | 3631.5 | 923.5 | 2323.5 | 3084 | 691.5 | 147 | 404.5 | 0 | 160
21:00 | 3675 | 924 | 2346 | 3192 | 697 | 147 | 402 | 0 | 160
21:30 | 3697.5 | 924 | 2385 | 3242 | 707 | 147 | 402 | 0 | 164
22:00 | 3720 | 924 | 2424 | 3292 | 717 | 147 | 402 | 0 | 168
22:30 | 3718.5 | 923.5 | 2408 | 3305 | 711.5 | 147 | 402 | 0 | 162
23:00 | 3717 | 923 | 2392 | 3318 | 706 | 147 | 402 | 0 | 156
23:30 | 3696 | 922.5 | 2368.5 | 3318 | 705 | 147 | 410 | 0 | 158 | Max Temp. in Dhaka |  | 34.4° C
24:00 | 3675 | 922 | 2345 | 3318 | 704 | 147 | 418 | 0 | 160
Executive Engineer
Network Operation Division
Page 5 of 7
GAS
Oil
HVDC
COAL
HYDRO
Total Energy Gen 232.271 MKWHr Energy Not Served 0.000 MKWHr Energy Requirement 232.271 MKWHr
Note on W13: Author:

## Generation
g | 2020-07-17
Si No | Unit | 1:00 | 2:00 | 3:00 | 4:00 | 5:00 | 6:00 | 7:00 | 8:00 | 9:00 | 10:00 | 11:00 | 12:00 | 13:00 | 14:00 | 15:00 | 16:00 | 17:00 | 18:00 | 18:30 | 19:00 | 19:30 | 20:00 | 21:00 | 22:00 | 23:00 | 24:00 | KWH
1 | Karnaphuli Hydro PP Unit-1, 2 & 3 | 77 | 77 | 78 | 79 | 80 | 80 | 80 | 82 | 82 | 82 | 80 | 77 | 75 | 75 | 78 | 80 | 80 | 80 |  | 80 | 80 | 82 | 82 | 82 | 82 | 82 | 1830633
2 | Karnaphuli Hydro PP Unit-4 & 5 | 65 | 65 | 65 | 65 | 65 | 65 | 65 | 65 | 65 | 65 | 65 | 65 | 65 | 65 | 65 | 65 | 65 | 65 |  | 65 | 65 | 65 | 65 | 65 | 65 | 65 | 1560000
3 | Chattogram TPP-1 | 90 | 90 | 90 | 90 | 90 | 90 | 90 | 90 | 90 | 90 | 90 | 90 | 90 | 90 | 90 | 90 | 90 | 90 |  | 90 | 90 | 90 | 90 | 90 | 90 | 90 | 2200000
4 | Chattogram TPP-2
5 | Raozan 25 MW PP | [25 empty] | 0 | 0
| Teknaf 20MW PP (Solartech) | [5 empty] | 1 | 4.7 | 10 | 14.9 | 5.9 | 4.4 | 5.8 | 16.4 | 19.3 | 8.2 | 8 | 2.4 | 0.9 | [8 empty] | 101385
6 | Sikalbaha 225MW CCPP (Gas)
7 | Sikalbaha 225MW CCPP(Oil)
8
9 | Sikalbaha 150MW GTPP | 142 | 143 | 145 | 140 | 140 | 140 | 140 | 104 | 104 | 139 | 139 | 146 | 144 | 141 | 146 | 146 | 110 | 70 |  | 139 | 139 | 139 | 143 | 146 | 146 | 146 | 3197358
10 | Sikalbaha 150MW GTPP(Oil)
| Dohazari -Kalaish 100 MW Peaking | 102 | 68 | 34 | [16 empty] | 83 | 85 | 85 | 85 | 85 | 85 | 68 | 714938
12 | Hathazari 100 MW peaking PP | [26 empty] | 224
| Sikalbaha 105 MW PP (Baraka Sikalbaha) | [21 empty] | 3 | 17 | 17 | 17 | 17 | 76109
| Daudkandi 200 MW PP (B.Trac) | [26 empty] | 0
14 | Titas 50 MW Peaking PP
15 | 210 MW Siddhirgonj TPP
16 | Siddhirgonj 2*120 MW GTPP | [10 empty] | 17 | 97 | 97 | 64 | 97 | 32 | [9 empty] | 0 | 463000
17 | Siddhirganj 335 MW CCPP | 280 | 280 | 280 | 300 | 300 | 250 | 300 | 250 | 230 | 300 | 300 | 310 | 327 | 310 | 310 | 309 | 310 | 250 |  | 314 | 309 | 310 | 313 | 312 | 312 | 312 | 7146521
18 | Kodda 300 MW PP Unit-2 (Summit) | 268 | 269 | 268 | 268 | 268 | 145 | 45 | 45 | 15 | 15 | 15 | 35 | 106 | 115 | 115 | 115 | 115 | 115 |  | 134 | 200 | 193 | 252 | 268 | 268 | 268 | 3909162
19 | Ashuganj 195MW PP (APSCL-United) | 8 | 8 | 8 | 8 | 8 | 8 | 8 | 8 | 8 | 8 | 8 | 8 | 8 | 8 | 8 | 8 | 8 | 8 |  | 8 | 83 | 83 | 83 | 148 | 110 | 73 | 652363
20 | Ghorasal TPP (Unit-1&2) | 33 | 33 | 33 |  |  |  | 33 | 33 | 33 | 33 | 33 | 33 | 33 | 33 | 33 | 33 | 33 | 33 |  | 33 | 33 | 33 | 33 | 33 | 33 | 33 | 649000
21 | Ghorasal Repowered CCPP Unit-3
22 | Ghorasal Repowered CCPP Unit-4
23 | Ghorasal TPP Unit-5 | 180 | 180 | 180 | 180 | 180 | 180 | 180 | 180 | 180 | 180 | 180 | 180 | 180 | 180 | 180 | 180 | 180 | 180 |  | 180 | 180 | 180 | 180 | 180 | 180 | 180 | 4378500
24
25 | Ghorasal 365 MW CCPP Unit-7
26
28 | Ashuganj TPP Unit- 3
29 | Ashuganj TPP Unit- 4 | 80 | 80 | 80 | 80 | 80 | 80 | 80 | 80 | 80 | 80 | 80 | 80 | 80 | 80 | 80 | 80 | 80 | 80 |  | 80 | 130 | 140 | 140 | 140 | 140 | 140 | 2196690
30 | Ashuganj TPP Unit- 5
32 | Ashuganj 50 MW PP | 38 | 38 | 38 | 38 | 36 | 36 | 36 | 36 | 36 | 36 | 36 | 38 | 40 | 40 | 40 | 37 | 37 | 31 |  | 43 | 43 | 43 | 43 | 39 | 39 | 39 | 870552
33 | Ashuganj 225 MW CCPP | 159 | 172 | 173 | 174 | 176 | 179 | 179 | 157 | 162 | 180 | 184 | 175 | 160 | 197 | 186 | 199 | 215 | 180 |  | 192 | 216 | 215 | 213 | 215 | 215 | 195 | 4453000
34 | Ashuganj 450 MW CCPP(South) | 300 | 300 | 300 | 300 | 300 | 300 | 300 | 310 | 310 | 310 | 300 | 275 | 275 | 285 | 280 | 275 | 265 | 250 |  | 110 | [5 empty] | 30 | 5692000
| Ashuganj 450 MW CCPP(North) | 320 | 325 | 335 | 345 | 345 | 345 | 350 | 360 | 330 | 345 | 335 | 310 | 310 | 290 | 280 | 285 | 270 | 260 |  | 345 | 315 | 310 | 325 | 345 | 335 | 310 | 8063000
35 | Ashuganj 55 MW PP (Precision) | 5 | 5 | 5 | 5 | 5 | 5 | 5 | 5 | 5 | 5 | 5 | 5 | 5 | 5 | 5 | 5 | 5 | 5 |  | 5 | 5 | 20 | 49 | 49 | 49 | 49 | 327360
36 | Chandpur 150 MW CCPP | 90 | 86 | 96 | 96 | 86 | 95 | 85 | 88 | 95 | 96 | 95 | 97 | 88 | 95 | 96 | 87 | 86 | 85 |  | 95 | 95 | 87 | 96 | 96 | 94 | 85 | 2191880
37 | Tongi 80 MW GTPP
38 | Haripur GTPP
39 | Haripur 412 MW CCPP | 322 | 322 | 332 | 345 | 337 | 330 | 335 | 323 | 326 | 338 | 345 | 355 | 353 | 325 | 355 | 323 | 322 | 322 |  | 336 | 324 | 338 | 341 | 353 | 347 | 348 | 8196090
40 | Meghnaghat 450 MW CCPP(MPL) | 330 | 330 | 330 | 390 | 390 | 350 | 225 | 225 | 225 | 225 | 225 | 225 | 225 | 280 | 450 | 400 | 370 | 340 |  | 420 | 450 | 450 | 450 | 450 | 450 | 450 | 7735250
41 | Haripur 360MW CCPP(HPL) | 273 | 273 | 279 | 355 | 351 | 304 | 354 | 273 | 283 | 322 | 322 | 345 | 345 | 323 | 341 | 345 | 304 | 253 |  | 325 | 351 | 352 | 348 | 348 | 348 | 352 | 7612
42 | RPCL 210MW CCPP | 141 | 156 | 155 | 155 | 157 | 157 | 157 | 156 | 153 | 152 | 151 | 154 | 156 | 152 | 153 | 153 | 152 | 153 |  | 152 | 156 | 154 | 153 | 154 | 153 | 153 | 3598600
43
44 | Fenchugonj CCPP Phase-1 | 91 | 61 | 43 | 43 | 43 | 43 | 43 | 44 | 45 | 44 | 43 | 44 | 45 | 44 | 45 | 45 | 45 | 45 |  | 44 | 44 | 44 | 44 | 45 | 45 | 45 | 1112000
45 | Fenchugonj CCPP Phase-2 | 30 | 30 | 30 | 30 | 30 | 30 | 30 | 30 | 30 | 30 | 30 | 30 | 30 | 30 | 30 | 30 | 30 | 30 |  | 30 | 30 | 30 | 30 | 30 | 30 | 30 | 719160
46 | Shajibazar 330 MW CCPP | 308 | 312 | 333 | 319 | 320 | 311 | 310 | 306 | 326 | 331 | 327 | 325 | 310 | 322 | 320 | 311 | 310 | 311 |  | 327 | 324 | 325 | 333 | 333 | 330 | 330 | 7262000
47 | Shahjibazar GTPP Unit- 8 & 9 | 61 | 61 | 61 | 61 | 60 | 60 | 61 | 61 | 59 | 59 | 58 | 57 | 57 | 60 | 59 | 59 | 59 | 40 |  | 59 | 59 | 60 | 59 | 61 | 59 | 61 | 1419072
48 | Shahjibazar 86MW PP (Shahjibazar) | 78 | 78 | 78 | 78 | 78 | 78 | 76 | 76 | 76 | 76 | 76 | 76 | 75 | 73 | 73 | 73 | 40 | 20 |  | 50 | 76 | 76 | 76 | 76 | 76 | 76 | 1739520
49 | Shahjibazar 50MW PP (EPL)
50 | Sylhet 225 MW CCPP
51 | Sylhet 20 MW GTPP | 18 | 18 | 18 | 18 | 18 | 18 | 18 | 18 | 18 | 18 | 18 | 18 | 17 | 17 | 17 | 15 | 18 | 18 |  | 18 | 18 | 18 | 18 | 18 | 18 | 18 | 427000
52 | Sylhet 50MW PP (EPL)
53 | Sylhet 10MW PP (Desh) | 10 | 10 | 10 | 10 | 10 | 10 | 10 | 10 | 9 | 9 | 9 | 10 | 10 | 10 | 10 | 10 | 10 | 10 |  | 10 | 10 | 10 | 10 | 10 | 10 | 10 | 240120
54 | Hobiganj 11MW PP Cofidence-E | 11 | 11 | 11 | 11 | 11 | 11 | 11 | 8 | 8 | 11 | 11 | 11 | 11 | 11 | 11 | 11 | 11 | 11 |  | 11 | 11 | 11 | 11 | 11 | 11 | 11 | 257856
55 | Fenchugonj 51 MW PP (Barakatullah) | 47 | 47 | 47 | 47 | 47 | 46 | 46 | 47 | 47 | 47 | 44 | 44 | 47 | 47 | 47 | 47 | 22 | 22 |  | 25 | 50 | 50 | 50 | 50 | 50 | 50 | 1084200
56 | Shahjahanulla 25 MW PP | 24 | 24 | 24 | 24 | 16 | 16 | 16 | 16 | 16 | 16 | 16 | 8 | 8 | 8 | 24 | 24 | 24 | 24 |  | 24 | 24 | 24 | 24 | 24 | 16 | 16 | 451080
57 | Bibiana-II 341 MW CCPP (Summit) | 270 | 285 | 290 | 305 | 300 | 270 | 290 | 280 | 280 | 300 | 300 | 310 | 310 | 290 | 310 | 270 | 265 | 270 |  | 270 | 270 | 280 | 300 | 310 | 315 | 300 | 7271500
Bibiyana South 400 MW
58 | Nababganj 55 MW PP (Southern power ) | 55 | 55 | 55 | 55 | 55 | [14 empty] | 35 | 55 | 35 | 35 | 35 | 35 | 35 | 507042
59 | Sikalbaha 51 MW PP(Energis)
60 | Barabkunda 22 MW PP (Regent) |  | 15 | 15 | 19 | 19 | 19 | 19 | 19 | 19 | 19 | 19 | 19 | 19 | 19 | 19 | 19 | 19 | 19 |  | 19 | 19 | 19 | 19 | 19 | 19 | 19 | 410784
61 | Narshingdi 22 MW PP (Doreen) | 22 | 22 | 22 | 22 | 22 | 22 | 22 | 22 | 22 | 19 | 19 | 19 | 19 | 19 | 19 | 22 | 22 | 22 |  | 22 | 22 |  |  | 22 | 22 | 22 | 382536
62 | Tangail 22 MW PP (Doreen) | 20 | 20 | 20 | 20 | 20 | 20 | 20 | 20 | 20 | 20 | 20 | [13 empty] | 20 | 20 | 222516
63 | Impoprt (Tripura) | 158 | 154 | 152 | 150 | 144 | 130 | 122 | 102 | 110 | 108 | 114 | 124 | 132 | 128 | 134 | 130 | 122 | 118 |  | 158 | 158 | 160 | 160 | 168 | 156 | 160 | 3311040
64 | Malancha, Ctg. EPZ (United) | 39 | 40 | 40 | 40 | 40 | 0 | 0 | 0 | 0 | 13 | 0 | 0 | 4 | 0 | 1 | 2 | 13 | 37 |  | 40 | 40 | 38 | 39 | 40 | 40 | 40 | 500640
65 | Feni 22MW PP (Doreen) | 21 | 21 | 21 | 21 | 21 | 21 | 21 |  |  |  | 19 | 20 | 20 | 20 | 20 | 20 | 20 | 20 |  | 20 | 21 | 21 | 21 | 21 | 21 | 21 | 412164
66 | Feni 11 MW PP (Doreen) |  | 8 | 8 | 8 | 8 | 8 | [7 empty] | 8 | 8 | 8 | 11 | 11 |  | 11 | 11 | 11 | 11 | 11 | 11 | 11 | 157860
67 | Jangalia 33MW PP (Summit) | 33 | 33 | 33 | 33 | 33 | 33 | 33 | 33 | 33 | 33 | 33 | 33 | 33 |  |  |  | 33 | 33 |  | 33 | 33 | 33 | 33 | 33 | 33 | 33 | 711600
68 | Cumilla 25 MW PP (Summit) | 20 | 20 | 20 | 20 | 20 | 20 | 15 | 18 | 18 | 18 | 18 | 18 | 18 | 6 | 20 | 20 | 20 | 18 |  | 18 | 21 | 21 | 21 | 21 | 21 | 21 | 499080
69 | Summit Ashulia | 25 | 25 | 25 | 25 | 25 | 25 | 25 | 25 | 25 | 25 | 25 | 25 | 25 | 25 | 25 | 25 | 25 | 25 |  | 25 | 25 | 25 | 25 | 25 | 25 | 25 | 600000
70 | Summit Madhabdi | 28 | 28 | 29 | 29 | 29 | 29 | 29 | 29 | 29 | 20 | 20 | 20 | 13 | 13 | 13 | 13 | 13 | 13 |  | 13 | 17 | 27 | 27 | 28 | 28 | 28 | 538380
71 | Maona 33 MW PP(Summit) | 33 | 33 | 33 | 33 | 33 | 33 | 33 | 33 | 33 | 33 | 33 | 33 | 33 | 33 | 33 | 33 | 33 | 33 |  | 33 | 33 | 33 | 33 | 33 | 33 | 33 | 809800
72 | Rupganj 33 MW PP(Summit) | 33 | 33 | 33 | 33 | 33 | 33 | 33 | 33 | 33 | 33 | 33 | 33 | 33 | 33 | 33 | 33 | 33 | 33 |  | 33 | 33 | 33 | 33 | 33 | 33 | 33 | 829300
73 | Ghorashal 108MW PP (Regent) | 93 | 93 | 93 | 93 | 93 | 93 | 93 | 93 | 89 | 89 | 90 | 90 | 93 | 93 | 93 | 93 | 54 | 35 |  | 55 | 87 | 93 | 93 | 93 | 93 | 93 | 2066863
| Feni Lanka Power | 109 | 60 | [18 empty] | 33 | 50 | 50 | 70 | 70 | 70 | 527820
| Chowmuhani 113 MW | 113 | 113 | 113 | 113 | 113 | 45 | [9 empty] | 20 | 26 | 26 |  | 39 | 113 | 105 | 113 | 113 | 113 | 113 | 1355760
76 | Siddhirganj Desh
77 | Siddhirganj 100 PP(Dutch Bangla) | [25 empty] | 0 | 0
78 | Gazipur 52 MW PP | 51 | 51 | [24 empty] | 100860
79 | Kodda 150MW PP | 98 | 98 | 82 | 64 | 48 | [14 empty] | 48 | 64 | 82 | 82 | 82 | 82 | 115 | 855360
80 | Jamalpur 95 MW PP(Powerpac) | 95 | 95 | 95 | 95 | 95 | 95 | 95 | 95 | 50 | 0 |  | 5 | 63 | 88 | 95 | 64 | 64 | 64 |  | 65 | 95 | 95 | 95 | 95 | 95 | 95 | 1848960
81 | Jangalia 52 MW PP (Lakdanavi) | 43 | 43 | 43 | [12 empty] | 16 | 25 | 25 |  | 25 | 25 | 37 | 43 | 43 | 43 | 43 | 448694
| Gazipur 100 MW PP | 105 | [10 empty] | 5 | 35 | 35 | 35 | 17 | 17 | 17 |  | 17 | 70 | 105 | 105 | 105 | 105 | 105 | 875220
| Kaptai 7 MW Solar PP | [5 empty] | 0.4 | 1 | 2.9 | 4 | 1.7 | 5.7 | 3.7 | 1.7 | 2.9 | 1.2 | 3.1 | 1.1 | 0.1 | [8 empty] | 31200
| Jodiac Power | 54 | 54 | 54 | 54 | 54 | [14 empty] | 4 | 54 | 44 | 54 | 54 | 54 | 54 | 557103
| Karnaphuli Power Ltd. | [25 empty] | 0 | 0
82 | Madanganj 102 PP(Summit) | 79 | 97 | 97 | 97 | 97 | 97 | 97 | 48 | 48 | 48 | 50 | 70 | 80 | 98 | 96 | 90 | 64 | 64 |  | 64 | 75 | 82 | 97 | 97 | 96 | 96 | 2008296
83 | Pagla (DPA )
84 | B.Baria (Aggreko) 85MW
85 | Keraniganj 100 MW PP (Powerpac) | 100 | 100 | 90 | [16 empty] | 14 | 86 | 81 | 83 | 88 | 86 | 86 | 774283
86 | Meghnaghat CCPP(Summit) | 125 | 125 | 145 | 135 | 125 | 150 | 125 | 130 | 150 | 150 | 150 | 145 | 150 | 150 | 140 | 140 | 140 | 145 |  | 150 | 125 | 140 | 150 | 140 | 150 | 150 | 3398982
87 | Meghnaghat 100 MW(IEL) | [25 empty] | 0 | 0
| Meghnaghat 104 MW PP (OPCL) | 90 | 90 | 90 | 90 | 90 | 90 | 90 | 90 | 78 | 38 | 18 | 18 | 53 | 53 | 58 | 90 | 90 | 90 |  | 90 | 90 | 90 | 90 | 90 | 90 | 90 | 1872000
88 | Ghorashal 78.5 MW PP(MAX) | 70 | 69 | 70 | 70 | 70 | 70 | 69 | 69 | 70 | 70 | 70 | 70 | 69 | 69 | 70 | 69 | 40 | 40 |  | 40 | 69 | 69 | 69 | 69 | 69 | 69 | 1558592
90 | Ashuganj 53MW PP (United)
91 | Juldah 100 MW Unit-1 (Acorn) | [20 empty] | 10 | 10 | 10 | 40 | 40 | 40 | 130440
92 | Fenchuganj 44MW (Energyprima) | 44 | 44 | 44 | 44 | 44 | 44 | 45 | 42 | 39 | 39 | 39 | 38 | 38 | 38 | 38 | 38 | 20 | 20 |  | 27 | 40 | 45 | 45 | 46 | 46 | 46 | 970056
93 | Ashuganj 51 MW PP (Midland) | 35 | 35 | 35 | 35 | 35 | 35 | 35 | 35 | 35 | 35 | 35 | 35 | 35 | 35 | 35 | 17 | 43 | 43 |  | 43 | 43 | 43 | 35 | 35 | 35 | 43 | 819460
94 | Gagnagar 102 MW PP (Digital Power) | [25 empty] | 0 | 0
95 | Patenga 50MW PP (Baraka) | 50 | 50 | 47 | [6 empty] | 1 | 10 | 12 | 12 | 12 | 12 | 12 | 12 | 8 | [7 empty] | 0 | 249600
96 | Chattogram 108 MW PP (ECPV) | 97 | 97 | 97 | 97 | 97 | [14 empty] | 9 | 66 | 73 | 97 | 97 | 97 | 97 | 992640
97 | Katpotti 52 MW PP (Sinha) | 47 | 47 | 48 | 24 | [21 empty] | 0 | 200448
98 | Bosila 108MW PP(CLC) | [25 empty] | 0 | 0
99 | Madanganj-55 MW PP(Summit) | 47 | 47 | 47 | 47 | 47 | 47 | 47 | 47 | 30 |  |  | 1 | 34 | 47 | 47 | 47 | 47 | 47 |  | 47 | 47 | 47 | 47 | 47 | 47 | 47 | 987612
100 | Manikganj 55 MW PP (Northern) | 55 | 55 | 55 | 55 | 55 | 55 | 55 | 55 | 55 | 55 | 17 | 17 | 55 | 55 | 55 | 55 | 55 | 35 |  | 35 | 55 | 55 | 55 | 55 | 55 | 55 | 1188450
101 | Kushiara 163 MW CCPP (KP) | 110 | 110 | 110 | 163 | 130 | 130 | 130 | 110 | 110 | 130 | 130 | 163 | 163 | 100 | 163 | 163 | 100 | 100 |  | 163 | 163 | 163 | 163 | 163 | 163 | 163 | 3327054
102 | Sarishabari 3 MW Solar Plant | [5 empty] | 0.1 | 0.5 | 1.5 | 1.9 | 1.8 | 2.2 | 2.5 | 2.3 | 2.2 | 2.1 | 0.5 | 0.4 | 0.1 | [8 empty] | 16300
103 | Kamalaghat 54 MW PP(Banco Energy) | 53 | 53 | 53 | 53 | 53 | 53 | 17 |  |  |  |  | 35 | 35 | 35 | 53 | 17 | 17 | 17 |  | 30 | 53 | 53 | 53 | 53 | 53 | 53 | 885240
104 | Keranigonj 300 MW PP (APR) | [20 empty] | 100 |  |  |  |  | 0 | 40787
105 | Bramhangoan 100 MW PP (Aggreko)
106 | Mymensingh 200 MW PP (United) | 175 | 175 | 175 | 175 | 175 | 40 | [5 empty] | 7 | 40 | 50 | 70 | 50 | 50 | 50 |  | 55 | 120 | 144 | 182 | 184 | 184 | 184 | 2277600
112 | Aurahati 100MW PP (Aggreko) | [20 empty] | 23 |  |  |  |  | 0 | 26532
114 | Kodda 149 MW PP Unit-1 (Summit) | 95 | 95 | 93 | 94 | 94 | 93 | 95 | 96 | 95 | 93 | 96 | 95 | 93 | 95 | 95 | 95 | 112 | 117 |  | 116 | 120 | 130 | 130 | 130 | 130 | 130 | 2527200
115 | Juldah 100 MW PP Unit-3 (Acorn) | 100 | 100 | 100 | 100 | 100 | 100 | 70 | 75 | 100 | 100 | 100 | 100 | 100 | 100 | 100 | 100 | 100 | 100 |  | 100 | 100 | 100 | 100 | 100 | 100 | 100 | 2362560
116 | Chandpur 200MW (Desh energy) | 22 | [25 empty] | 38400
117 | Ashuganj 150MW PP (Midland) | 145 | 145 | 145 | 145 | 145 | [6 empty] | 2 | 30 | 50 | 53 | 70 | 40 | 40 |  | 53 | 125 | 117 | 90 | 70 | 70 | 70 | 1637600
118 | Bibiyana-III 400 MW CCPP
| Jamalpur 115 MW PP (United) | 109 | 109 | 109 | 109 | 109 | 115 | 115 | 115 | 115 | 115 | 115 | 115 | 115 | 108 | 115 | 85 | 85 | 85 |  | 97 | 108 | 108 | 108 | 109 | 109 | 109 | 2596800
| Anwara 300 MW PP (United) | 309 | 309 | 305 | 309 | 308 | 308 | 308 | 234 | 307 | 307 | 307 | 307 | 307 | 307 | 308 | 195 | 163 | 163 |  | 180 | 301 | 307 | 307 | 307 | 307 | 307 | 6859855
| Juldah unit-2 (Acorn) | 100 | 100 | 100 | 100 | 100 | 100 | 100 | 100 | 100 | 100 | 100 | 100 | 100 | 100 | 100 | 100 | 100 | 100 |  | 100 | 100 | 100 | 100 | 100 | 100 | 100 | 2423040
120 | Eastern Zone Total | 7556 | 7403 | 7290 | 7228 | 7106 | 6186.5 | 5922.2 | 5548.4 | 5559.8 | 5662.4 | 5629.3 | 5819 | 6151.4 | 6111.4 | 6501.5 | 6121.6 | 5762.9 | 5465.1 |  | 6223 | 7313 | 7324 | 7559 | 7747 | 7697 | 7656 | 150925144
121
122
123 | Khulna 60MW
124 | Khulna 115 MW PP (KPCL-1 & 3)
125 | Khulna 115 PP MW (KPCL-2) | 115 | 115 | 115 | 115 | 115 | 7 | [6 empty] | 14 | 32 | 32 | 32 | 32 | 32 |  | 45 | 115 | 115 | 115 | 115 | 115 | 115 | 1363200
126
127 | Khulna (Aggreeco) 55MW
128 | Faridpur 50 MW Peaking PP
Khulna 225 MW CCPP
129 | Rupsha 105 MW PP (Orion rupsha) | 90 | 53 | 53 | [17 empty] | 35 | 35 | 35 | 35 | 35 | 35 | 413760
130
131
132
133
| Barisal 110 MW PP (Summit ) | 110 | 80 | 64 | 64 | 64 | 16 | [9 empty] | 32 | 32 | 32 |  | 45 | 75 | 110 | 110 | 110 | 110 | 110 | 1108800
136 | Barisal GT PP Unit-1& 2
137 | Bhola 95 MW PP (Aggreko) | 80 | 80 | 79 | 79 | 76 | 76 | 78 | 76 | 75 | 77 | 80 | 78 | 75 | 75 | 76 | 76 | 80 | 35 |  | 40 | 74 | 74 | 76 | 77 | 77 | 76 | 1791006
| Bhola 225 MW CCPP | 88 | 88 | 89 | 88 | 88 | 89 | 89 | 89 | 89 | 89 | 89 | 89 | 89 | 89 | 89 | 89 | 89 | 88 |  | 89 | 88 | 88 | 89 | 89 | 89 | 89 | 2148615
140 | Bhola 33 MW PP (Venture) | 22 | 22 | 22 | 22 | 21 | 20 | 20 | 18 | 18 | 18 | 19 | 19 | 20 | 19 | 23 | 21 | 21 | 19 |  | 23 | 23 | 23 | 23 | 23 | 23 | 23 | 501863
141 | Noapara 100 MW PP (Bangla Trac) | 30 | [19 empty] | 100 | 80 | 100 | 100 | 100 | 100 | 564480
142 | Noapara 40 MW PP (Khanjahan Ali) | 40 | 40 | 40 | 40 | 40 | [6 empty] | 40 | 40 | 40 | 40 | 40 | 40 | 40 |  | 40 | 40 | 40 | 40 | 40 | 40 | 40 | 729750
143 | Gopalganj 100 MW Peaking PP
144 | Bheramara GTPP Unit-3
145 | Madhumati 100 MW PP
146 | Bheramara HVDC | 925 | 925 | 925 | 925 | 925 | 925 | 926 | 923 | 922 | 922 | 922 | 922 | 923 | 923 | 923 | 922 | 923 | 923 |  | 923 | 923 | 923 | 924 | 924 | 923 | 922 | 22141091
147 | Bheramara 410 MW CCPP | 350 | 355 | 355 | 360 | 370 | 355 | 355 | 290 | 290 | 315 | 395 | 395 | 395 | 345 | 360 | 370 | 325 | 290 |  | 390 | 410 | 345 | 385 | 360 | 370 | 345 | 8637688
148 | Payra 1320 MW | 565 | 552 | 550 | 552 | 550 | 543 | 509 | 455 | 436 | 432 | 445 | 455 | 462 | 480 | 480 | 470 | 456 | 440 |  | 440 | 538 | 536 | 547 | 567 | 556 | 554 | 13050300
149
150 | Barapukuria TPP Unit-1
151 | Barapukuria TPP Unit-2
152 | Barapukuria 275 MW TPP Unit-3 | 150 | 150 | 150 | 150 | 150 | 150 | 149 | 149 | 149 | 149 | 149 | 150 | 150 | 150 | 150 | 150 | 150 | 150 |  | 150 | 150 | 150 | 150 | 150 | 150 | 150 | 3684400
153 | Baghabari 71 MW GTPP
156 | Baghabari 100 MW GTPP
| Baghabari 50 MW Peaking PP | 50 | 50 | [17 empty] | 5 | 50 | 50 | 50 | 50 | 50 | 50 | 365264
157 | Sirajgonj 225MW CCPP Unit-1 (Gas)
158 | Sirajgonj 225MW CCPP Unit-1(Oil)
| Sirajgonj 225 MW CCPP Unit-2 (Gas) | 192 | 191 | 191 | 193 | 195 | 192 | 192 | 192 | 181 | 165 | 176 | 197 | 191 | 191 | 201 | 187 | 157 | 153 |  | 146 | 201 | 194 | 195 | 203 | 203 | 205 | 4716436
Sirajgonj 225 MW CCPP Unit-2 (Oil)
159 | Sirajgonj 225MW CCPP Unit-3 (Gas) | 190 | 189 | 190 | 190 | 188 | 185 | 186 | 190 | 179 | 168 | 195 | 186 | 188 | 176 | 178 | 171 | 173 | 160 |  | 153 | 168 | 176 | 183 | 186 | 185 | 187 | 4619436
Sirajgonj 225MW CCPP Unit-3 (Oil)
| Sirajgonj 400 MW CCPP Unit-4 | 401 | 414 | 406 | 410 | 404 | 341 | 383 | 347 | 379 | 404 | 405 | 406 | 403 | 391 | 393 | 341 | 338 | 270 |  | 380 | 380 | 400 | 405 | 405 | 406 | 400 | 9166500
160 | Sirajgonj 400MW CCPP Unit-4 (Oil)
161 | Bera 70 MW Peaking PP
162 | Bogra 22 MW PP (GBB) | 22 | 22 | 22 |  | 18 | 21 | 21 | 21 | 21 | 21 | 21 | 20 | 18 | 18 | 18 | 19 | 19 | 20 |  | 20 | 22 | 22 | 22 | 22 | 22 | 22 | 447600
163 | Bogura 20 MW PP (Energyprima) | 10 | 10 | 10 | 10 | 10 | 10 | 10 | 10 | 10 | 10 | 10 | 10 | 10 | 10 | 10 | 10 | 10 | 10 |  | 10 | 10 | 10 | 10 | 10 | 10 | 10 | 240876
164 | Ullapara 11 MW PP (Summit) | 11 | 11 | 8 | 8 | 8 | 8 | 8 | 8 | 8 | 8 | 8 | 8 | 8 | 8 | 8 | 8 | 8 | 8 |  | 8 | 11 | 11 | 11 | 11 | 11 | 11 | 213462
165 | Amnura 50 MW PP(Sinha)
166 | Katakhali 50 MW PP (Northern) | 50 | [19 empty] | 8 | 25 | 25 | 25 | 25 | 25 | 197421
167 | Katakhali 50 MW Peaking PP | 44 | 44 | [17 empty] | 20 | 42 | 47 | 44 | 44 | 44 | 44 | 344700
168 | Santahar 50 MW Peaking PP | 33 | 33 | 21 | [16 empty] | 20 | 30 | 34 | 33 | 33 | 33 | 33 | 262900
169 | Natore 52 MW PP (Rajlanka) | 52 | 52 | 52 | [16 empty] | 24 | 52 | 52 | 52 | 52 | 52 | 52 | 428640
170 | Chapainawabganj 100 MW Peaking PP | 99 | 93 | 92 | 92 | 92 | [14 empty] | 45 | 90 | 100 | 99 | 99 | 99 | 99 | 992184
171 | Baghabari 200 MW PP (Paramount)
| Bagura 113 MW PP (Confidence)-2 | 111 | 111 | 70 | 35 | [10 empty] | 5 | 35 | 35 | 35 |  | 35 | 64 | 85 | 111 | 111 | 111 | 111 | 1086240
172 | Confidence Power Bogura Unit-1 113 MW | 35 | [19 empty] | 17 | 35 | 35 | 90 | 109 | 109 | 433056
173 | Rangpur 20 MW GTPP
175 | Saidpur 20 MW GTPP | 10 | 10 | [17 empty] | 10 | 10 | 9 | 9 | 9 | 9 | 9 | 68000
176 | Rangpur 113 MW PP (Confidence) | 113 | 113 | 113 | 113 | 113 | 95 | [5 empty] | 18 | 45 | 54 | 60 | 80 | 65 | 48 |  | 38 | 100 | 95 | 106 | 107 | 107 | 107 | 1607040
177 | Sympa Solar Power 8MW | [5 empty] | 0.1 | 0.2 | 0.2 | 0.2 | 0.5 | 1.5 | 2.5 | 1.8 | 4.2 | 5.2 | 2.2 | 1.6 | 0.8 |  | 0.1 | [6 empty] | 20979
178
178