## Forecast
[5 empty] | Power Grid Company of Bangladesh Ltd. | [10 empty] | QF-LDC-07
|  |  | Report on Forecasted Generation & Demand of national grid on | [6 empty] | 2020-07-19 | Sunday
|  | Date (day): | 2020-07-19 |  | Sunday
| Probable Maximum |  | Generation : |  | (a) At Day Peak Hour : | 13642.6 | MW |  |  | (b) At Evening Peak Hour : |  | 14914 | MW
Sl. | [6 empty] | Present | Actual Generation |  | Forecasted Available Gen. on |  | Ev. Peak Gen.Shortage |  | Plants under |  | Probable
No. | Name of the Power Station |  | Fuel | Producer | Installed Capacity |  | Capacity | On | 2020-07-18 | 2020-07-19 | during | for Fuel | for plant. S/D | Shut down (date)/ |  | Start up
[8 empty] | Day Peak | Ev. Peak | Day Peak | Ev. Peak | Limitation | M/C Problem | Remarks |  | Date
[5 empty] | Unit No. X Capacity | MW | MW | MW | MW | MW | MW | MW | MW
1 | Ghorasal TPP (Unit-1&2) |  | Gas | PDB | 2*55 | 110 | 85 | 33 | 33 | 35 | 35 |  | 50 | Unit-2 Under maint
| Ghorasal Repowered CCPP Unit-3 |  | Gas | PDB | 1*210 | 210 | 170 | 0 | 0 | 0 | 0 |  | 170 | Under maint
| Ghorasal Repowered CCPP Unit-4 |  | Gas | PDB | 1*210 | 210 | 180 | 0 | 0 | 0 | 0 |  | 180 | Under maint
| Ghorasal TPP Unit-5 |  | Gas | PDB | 1*210 | 210 | 190 | 180 | 180 | 180 | 180
2 | Ghorasal 365 MW CCPP Unit-7 |  | Gas | PDB | 1*243+1*122 | 365 | 365 | 0 | 120 | 120 | 120
3 | Ghorashal 78.5 MW PP(MAX) |  | Gas | QRPP | 2*40 | 78 | 78 | 66 | 0 | 0 | 0
4 | Ghorashal 108MW PP (Regent) |  | Gas | IPP | 34*3.35 | 108 | 108 | 88 | 22 | 88 | 100
5 | Haripur GTPP |  | Gas | SBU, PDB | 2*32 | 32 | 20 | 0 | 0 | 0 | 0 |  | 20 | Under maint.
6 | Haripur 412 MW CCPP |  | Gas | EGCB | 1*273+1*139 | 412 | 412 | 323 | 331 | 412 | 412
7 | Haripur 360MW CCPP(HPL) |  | Gas | IPP | 1*235+1*125 | 360 | 360 | 305 | 350 | 360 | 360
8 | Meghnaghat 450 MW CCPP(MPL) |  | Gas | IPP | 2*150+1*150 | 450 | 450 | 420 | 400 | 450 | 450
9 | Meghnaghat 100 MW(IEL) |  | HFO | QRPP | 12*8.9 | 100 | 100 | 0 | 0 | 0 | 0 | 100 |  | Fuel Shortage.
10 | Meghnaghat CCPP(Summit) |  | Gas | IPP | 2*110+1*110 | 305 | 305 | 140 | 150 | 150 | 150 | 155 |  | GT-1 S/D for gas shortage
11 | Madanganj 102 PP(Summit) |  | HFO | QRPP | 6*17 | 102 | 100 | 96 | 93 | 100 | 100
12 | Madanganj-55 MW PP(Summit) |  | HFO | (IPP) | 3*17.08+1*11.3 | 55 | 55 | 31 | 47 | 47 | 47 |  | 10 | Engine problem
13 | Keraniganj 100 MW PP (Powerpac) |  | HFO | QRPP | 8*13.45 | 100 | 100 | 20 | 68 | 100 | 100
14 | Narshingdi 22 MW PP (Doreen) |  | Gas | SIPP, REB | 8*2.90 | 22 | 22 | 22 | 22 | 22 | 22
15 | 210 MW Siddhirgonj TPP |  | Gas | PDB | 1*210 | 210 | 115 | 0 | 0 | 0 | 0 |  | 115 | Under maint.
16 | Siddhirgonj 2*120 MW GTPP |  | Gas | EGCB | 2*105 | 210 | 210 | 0 | 0 | 0 | 0
17 | Siddhirganj 100 PP(Dutch Bangla) |  | HFO | QRPP | 12*8.9 | 100 | 100 | 0 | 0 | 0 | 0 |  |  | Fuel Shortage.
18 | Siddhirganj 335 MW CCPP |  | Gas | EGCB | 1*217+118 | 335 | 335 | 280 | 307 | 335 | 335
19 | Gagnagar 102 MW PP (Digital Power) |  | HFO | IPP | 12*8.924 | 102 | 102 | 0 | 0 | 0 | 0 | 102 |  | Fuel Shortage.
20 | Katpotti 52 MW PP (Sinha) |  | HFO | IPP | 7*7.9 | 51 | 51 | 0 | 0 | 0 | 0 | 51 | 0 | Fuel Shortage.
21 | Kamalaghat 54 MW PP(Banco Energy) |  | HFO | IPP | 3*18 | 54 | 54 | 53 | 53 | 54 | 54
22 | Kodda 150MW PP |  | HFO | BPDB-RPCL | 9*17.06 | 149 | 149 | 0 | 133 | 149 | 149
23 | Manikganj 55 MW PP (Northern) |  | HFO | IPP | 3*19.3 | 55 | 55 | 35 | 55 | 55 | 55
24 | Nababganj 55 MW PP (Southern power ) |  | HFO | IPP | 3*19.3 | 55 | 55 | 55 | 55 | 55 | 55
25 | Bosila 108MW PP(CLC) |  | HFO | IPP | 12*8.775+1*3.5 | 108 | 108 | 0 | 0 | 0 | 0 | 108 |  | Fuel Shortage.
26 | Summit Power,(Madhabdi+Ashulia) |  | Gas | SIPP,REB | 3*3.67+4*8.73 | 80 | 80 | 50 | 52 | 55 | 55 |  | 25 | Engine problem
27 | Maona 33 MW PP(Summit) |  | Gas | SIPP,REB | 4*8.73 | 33 | 33 | 33 | 33 | 33 | 33
28 | Rupganj 33 MW PP(Summit) |  | Gas | SIPP,REB | 4*8.73 | 33 | 33 | 31 | 33 | 33 | 33
29 | Gazipur 52 MW PP |  | HFO | IPP | 6*8.9 | 52 | 52 | 0 | 51 | 35 | 50
30 | Tongi 80 MW GTPP |  | Gas | PDB | 1* 105 | 105 | 105 | 0 | 0 | 0 | 0 | 105 |  | Gas shortage
31 | Kodda 300 MW PP Unit-2 (Summit) |  | HFO | IPP | 18*17.076 | 300 | 300 | 267 | 268 | 300 | 300
32 | Keranigonj 300 MW PP (APR) |  | HSD | IPP | 256*1.4 | 300 | 300 | 0 | 0 | 100 | 300
33 | Bramhangoan 100 MW PP (Aggreko) |  | HSD | IPP | 100 | 100 | 100 | 0 | 0 | 50 | 100
34 | Aurahati 100MW PP (Aggreko) |  | HSD | IPP | 0.85*23+0.95*91 | 100 | 100 | 0 | 0 | 80 | 100
35 | Kodda 149 MW PP Unit-1 (Summit) |  | HFO | IPP | 149 | 149 | 149 | 126 | 148 | 149 | 149
36 | Gazipur 100 MW PP |  | HFO | RPCL | 100 MW | 105 | 105 | 52 | 105 | 100 | 100
37 | Meghnaghat 104 MW PP (OPCL) |  | HFO | IPP | 18.5*6 | 104 | 104 | 70 | 90 | 90 | 90
| Dhaka area Total |  |  |  |  | 6119 | 5895 | 2776 | 3199 | 3737 | 4034 | 621 | 570
38 | Chattogram TPP-1 |  | Gas | PDB | 1*210 | 210 | 180 | 90 | 95 | 95 | 95 | 85 |  | Gas shortage
| Chattogram TPP-2 |  | Gas | PDB | 1*210 | 210 | 180 | 0 | 0 | 0 | 0 | 180 |  | Gas shortage
39 | Raozan 25 MW PP |  | HFO | IPP | 3*8.9 | 25 | 25 | 0 | 8 | 25 | 25
40 | Teknaf 20MW PP (Solartech) |  | Solar | Teknaf Solartech Energy Ltd. | 20 | 20 | 20 | 0 | 0 | 20 | 0
41 | Patenga 50MW PP (Baraka) |  | HFO | IPP | 8*6.98 | 50 | 50 | 0 | 12 | 50 | 50
42 | Karnaphuli Hydro PP Unit-1,2,3,4, 5 |  | Hydro | PDB | 2*40+3*50 | 230 | 230 | 110 | 146 | 147 | 147 | 83 |  | Low water level
43 | Sikalbaha 225MW CCPP |  | Gas/HSD | PDB | 1*150+1*175 | 225 | 225 | 0 | 0 | 0 | 0 |  | 225 | Under maint.
44 | Sikalbaha Peaking GT |  | Gas/HSD | PDB | 1*150 | 150 | 150 | 140 | 140 | 150 | 150
45 | Sikalbaha 105 MW PP (Baraka Sikalbaha) |  | HFO | IPP | 105 MW | 105 | 105 | 17 | 17 | 100 | 100
46 | Hathazari 100 MW peaking PP |  | HFO | PDB | 11*8.9 | 98 | 98 | 8 | 0 | 0 | 0
47 | Dohazari -Kalaish 100 MW Peaking |  | HFO | PDB | 6*17 | 102 | 102 | 0 | 102 | 100 | 102
48 | Juldah 100 MW Unit-1 (Acorn) |  | HFO | QRPP | 8*13.45 | 100 | 100 | 0 | 0 | 100 | 100
49 | Juldah 100 MW PP Unit-3 (Acorn) |  | HFO | IPP | 0 | 100 | 100 | 100 | 100 | 100 | 100
50 | Barabkunda 22 MW PP (Regent) |  | Gas | SIPP, PDB | 8*2.90 | 22 | 22 | 20 | 20 | 20 | 20
* | Malancha, Ctg. EPZ (United) |  | Gas |  | 5*8.73+3*9.34 |  | 0 | 2 | 36 | 10 | 20
51 | Chattogram 108 MW PP (ECPV) |  | HFO | IPP | 16*7 | 108 | 108 | 24 | 45 | 100 | 100
52 | Kaptai 7 MW Solar PP |  | Solar | PDB | 7.4 MW | 7 | 7 | 2.2 | 0 | 5 | 0
53 | Anwara 300 MW PP (United) |  | HFO | IPP | 300 MW | 300 | 300 | 300 | 310 | 300 | 300
54 | Jodiac Power |  | HFO | IPP | 3*18.55+1*3.6 | 54 | 54 | 16 | 54 | 50 | 54
55 | Karnaphuli Power Ltd. |  | HFO | IPP | 110 | 110 | 110 | 0 | 0 | 50 | 110
56 | Juldah unit-2 (Acorn) |  | HFO | IPP | 8*13.6 | 100 | 100 | 100 | 100 | 100 | 100
| Chattogram area Total |  |  |  |  | 2326 | 2266 | 929.2 | 1185 | 1522 | 1573 | 348 | 225
57 | Ashuganj TPP Unit- 3 |  | Gas | APSCL | 1*150 | 150 | 135 | 0 | 0 | 0 | 0 | 135 |  | Gas Shortage
| Ashuganj TPP Unit- 4 |  | Gas | APSCL | 1*150 | 150 | 129 | 100 | 80 | 80 | 100
| Ashuganj TPP Unit- 5 |  | Gas | APSCL | 1*150 | 150 | 134 | 0 | 0 | 0 | 0 | 134 |  | Gas Shortage
58 | Ashuganj 225 MW CCPP |  | Gas | APSCL | 1*142+1*75 | 221 | 221 | 184 | 213 | 216 | 216 | 5 |  | Gas shortage
59 | Ashuganj 450 MW CCPP(North) |  | Gas | APSCL | 1*360 | 360 | 360 | 320 | 325 | 360 | 360 |  |  | FGMO
60 | Ashuganj 450 MW CCPP(South) |  | Gas | APSCL | 1*360 | 360 | 360 | 290 | 300 | 360 | 360 |  |  | FGMO
61 | Ashuganj 50 MW PP |  | Gas | APSCL | 14*3.968 | 53 | 45 | 38 | 46 | 46 | 46 |  | -1 | Engine problem
62 | Ashuganj 55 MW PP (Precision) |  | Gas | RPP | 15*4 | 55 | 55 | 46 | 10 | 51 | 55
63 | Ashuganj 195MW PP (APSCL-United) |  | Gas | IPP | 20*9.73+1*16 | 195 | 195 | 36 | 8 | 8 | 8 | 187 |  | Gas shortage
64 | Ashuganj 51 MW PP (Midland) |  | Gas | IPP | 6*9.34 | 51 | 51 | 43 | 35 | 43 | 43 |  | 8 | Engine problem
65 | Ashuganj 150MW PP (Midland) |  | HFO | IPP | 23*7.015 | 150 | 150 | 0 | 145 | 150 | 150
66 | Titas 50 MW Peaking PP |  | HFO | PDB | 6*8.92 | 52 | 52 | 0 | 25 | 0 | 42
67 | Chandpur 150 MW CCPP |  | Gas | PDB | 1*106+1*57 | 163 | 163 | 95 | 96 | 95 | 95 |  | 68 | ST under shut down
68 | Chandpur 200MW (Desh energy) |  | HFO | IPP | 0 | 200 | 200 | 0 | 70 | 200 | 200
69 | Feni 22MW PP (Doreen) |  | Gas | SIPP, PDB | 8*2.90 | 22 | 22 | 21 | 0 | 22 | 22
70 | Feni 11 MW PP (Doreen) |  | Gas | SIPP, REB | 4*2.90 | 11 | 11 | 8 | 11 | 11 | 11
** | Impoprt (Tripura) |  |  | Imported power | 0 | 160 | 160 | 114 | 164 | 154 | 173
71 | Jangalia 33MW PP (Summit) |  | Gas | SIPP, PDB | 4*8.73 | 33 | 33 | 33 | 33 | 33 | 33
72 | Jangalia 52 MW PP (Lakdanavi) |  | HFO | IPP | 6*8.92 | 52 | 52 | 43 | 43 | 43 | 43
73 | Cumilla 25 MW PP (Summit) |  | Gas | SIPP, PDB | 3*3.67+2*6.97 | 25 | 25 | 18 | 21 | 21 | 21
74 | Daudkandi 200 MW PP (B.Trac) |  | HSD | IPP | 154*1.4 | 200 | 200 | 0 | 0 | 0 | 200
75 | Feni Lanka Power |  | HFO | IPP | 7*18.415+1*9.78 | 114 | 114 | 54 | 114 | 114 | 114
76 | Chowmuhani 113 MW |  | HFO | IPP | 12*9.78+2*3.1 | 113 | 113 | 0 | 113 | 113 | 113
| Cumilla Area Total |  |  |  |  | 3040 | 2980 | 1443 | 1852 | 2120 | 2405 | 461 | 75
77 | RPCL 210MW CCPP |  | Gas | IPP | 4*35+1*70 | 210 | 202 | 152 | 153 | 160 | 160 | 42 |  | Gas shortage
78 | Tangail 22 MW PP (Doreen) |  | Gas | SIPP, PDB | 8*2.90 | 22 | 22 | 0 | 20 | 22 | 22
79 | Jamalpur 95 MW PP(Powerpac) |  | HFO | IPP | 12*8.924 | 95 | 95 | 72 | 95 | 95 | 95
80 | Sarishabari 3 MW Solar Plant |  | Solar | IPP | 1*3 | 3 | 3 | 1 | 0 | 1.6 | 0
81 | Mymensingh 200 MW PP (United) |  | HFO | IPP | 200 | 200 | 200 | 8 | 182 | 170 | 200
82 | Jamalpur 115 MW PP (United) |  | HFO | IPP | 115 MW | 115 | 115 | 115 | 109 | 115 | 115
| Mymensingh Area Total |  |  |  |  | 645 | 637 | 348 | 559 | 563.6 | 592 | 42 | 0
83 | Fenchugonj CCPP Phase-1 |  | Gas | PDB | 2*32+1*33 | 97 | 70 | 44 | 89 | 90 | 90
84 | Fenchugonj CCPP Phase-2 |  | Gas | PDB | 2*35+1*35 | 104 | 90 | 30 | 30 | 30 | 30
85 | Kushiara 163 MW CCPP (KP) |  | Gas | IPP | 1*109+1*54 | 163 | 163 | 130 | 130 | 163 | 163
86 | Shajibazar 330 MW CCPP |  | Gas | PDB | 3*110 | 330 | 330 | 324 | 330 | 330 | 330
87 | Fenchugonj 51 MW PP (Barakatullah) |  | Gas | RPP | 19*2.90 | 51 | 51 | 47 | 53 | 51 | 51
88 | Fenchuganj 44MW (Energyprima) |  | Gas | RPP | 12*3.3+5*2 | 44 | 44 | 43 | 46 | 44 | 44
89 | Hobiganj 11MW PP Cofidence-E |  | Gas | SIPP, REB | 4*2.90 | 11 | 11 | 11 | 11 | 11 | 11
90 | Shahjibazar GTPP Unit- 8 & 9 |  | Gas | PDB | 2*35 | 70 | 66 | 59 | 56 | 61 | 66
91 | Shahjibazar 86MW PP (Shahjibazar) |  | Gas | RPP | 32*2.90 | 86 | 86 | 76 | 76 | 75 | 75 |  | 11 | Engine problem
92 | Sylhet 225 MW CCPP |  | Gas | PDB | 1*142+1*89 | 231 | 231 | 0 | 0 | 0 | 0 |  | 225 | Under maint.
93 | Sylhet 20 MW GTPP |  | Gas | PDB | 1*20 | 20 | 20 | 18 | 18 | 18 | 18
94 | Sylhet 50MW PP (EPL) |  | Gas | RPP | 27*2 | 50 | 50 | 0 | 0 | 0 | 0 |  |  | Contract Expired
95 | Shahjahanulla 25 MW PP |  | Gas | SIPP, REB | 3*9.34 | 25 | 25 | 23 | 24 | 24 | 25
96 | Bibiana-II 341 MW CCPP (Summit) |  | Gas | IPP | 1*222+1*119 | 341 | 341 | 270 | 300 | 341 | 341 |  |  | FGMO
97 | Bibiyana-III 400 MW CCPP |  | Gas | PDB | 400 MW | 400 | 400 | 0 | 0 | 0 | 0 |  | 400 | Under maintenance
98 | Sylhet 10MW PP (Desh) |  | Gas | RPP | 6*1.95 | 10 | 10 | 10 | 10 | 10 | 10
| Bibiyana South 400 MW |  | Gas | PDB | 400 MW | 0 | 0 | 0 | 0 | 0 | 0
| Sylhet Area Total |  |  |  |  | 2033 | 1988 | 1085 | 1173 | 1248 | 1254 | 0 | 636
99 | Bheramara GTPP Unit-3 |  | HSD | PDB | 1*20 | 20 | 16 | 0 | 0 | 0 | 16
** | Bheramara (HVDC ) |  | 0 | Imported power | 2*500 | 1000 | 1000 | 922 | 930 | 947 | 947
100 | Khulna 115 PP MW (KPCL-2) |  | HFO | QRPP | 7*17 | 115 | 115 | 16 | 115 | 115 | 115
101 | Faridpur 50 MW Peaking PP |  | HFO | PDB | 8*6.89 | 54 | 54 | 0 | 0 | 20 | 30
102 | Khulna 225 MW CCPP |  | HSD | NWPGCL | 1*150+1*75 | 230 | 230 | 0 | 0 | 0 | 225
103 | Gopalganj 100 MW Peaking PP |  | HFO | PDB | 16*6.98 | 109 | 109 | 0 | 0 | 48 | 60
104 | Bheramara 410 MW CCPP |  | Gas | NWPGCL | 1*278+1*132 | 410 | 410 | 340 | 390 | 410 | 410
105 | Noapara 40 MW PP (Khanjahan Ali) |  | HFO | QRPP | 5*8.5 | 40 | 40 | 32 | 33 | 40 | 40
106 | Noapara 100 MW PP (Bangla Trac) |  | HSD | IPP | 70*1.4 | 100 | 100 | 0 | 100 | 60 | 100
107 | Rupsha 105 MW PP (Orion rupsha) |  | HFO | IPP | 6*18.445 | 105 | 105 | 0 | 105 | 105 | 105
108 | Madhumati 100 MW PP |  | HFO | IPP | 100 MW | 105 | 105 | 0 | 0 | 100 | 100
| Khulna Area Total |  |  |  |  | 2288 | 2284 | 1310 | 1673 | 1845 | 2148 | 0 | 0
109 | Barisal 110 MW PP (Summit ) |  | HFO | IPP | 7*17.076 | 110 | 110 | 0 | 110 | 110 | 110
110 | Bhola 33 MW PP (Venture) |  | Gas | RPP | 1*34.50 | 33 | 33 | 10 | 11 | 33 | 33
111 | Bhola 225 MW CCPP |  | Gas | PDB | 2*63+1*68 | 194 | 194 | 89 | 89 | 89 | 89 |  | 105 | GT-2 & ST Under maint.
112 | Bhola 95 MW PP (Aggreko) |  | Gas | QRPP | 96*1.10 | 95 | 95 | 77 | 76 | 78 | 79 |  | 16 | Engine problem
113 | Payra 1320 MW |  | Coal | BCPCL | 1*622 | 622 | 622 | 448 | 553 | 600 | 600
| Barisal Area Total |  |  |  |  | 1054 | 1054 | 624 | 839 | 910 | 911 | 0 | 121
114 | Baghabari 71 MW GTPP |  | Gas | PDB | 1*71 | 71 | 71 | 65 | 0 | 0 | 60
| Baghabari 100 MW GTPP |  | Gas | PDB | 1*100 | 100 | 100 | 0 | 0 | 0 | 0 | 100 |  | Gas shortage
115 | Baghabari 50 MW Peaking PP |  | HFO | PDB | 6*8.9 | 52 | 52 | 0 | 43 | 0 | 50
116 | Bera 70 MW Peaking PP |  | HFO | PDB | 9*8.29 | 71 | 71 | 0 | 42 | 0 | 40
117 | Amnura 50 MW PP(Sinha) |  | HFO | QRPP | 7*7.79 | 50 | 50 | 0 | 0 | 0 | 0 | 50 |  | Fuel shortage.
118 | Katakhali 50 MW PP (Northern) |  | HFO | QRPP | 6*8.9 | 50 | 50 | 0 | 25 | 50 | 50
119 | Katakhali 50 MW Peaking PP |  | HFO | PDB | 6*8.7 | 50 | 50 | 0 | 44 | 43 | 45
120 | Sirajgonj 225MW CCPP Unit-1 |  | Gas/HSD | NWPGCL | 1*150+1*75 | 210 | 210 | 0 | 0 | 0 | 0 | 210 |  | S/D for ST Under maint.
121 | Sirajgonj 225MW CCPP Unit-2 |  | Gas/HSD | NWPGCL | 1*150+1*75 | 220 | 220 | 183 | 169 | 200 | 200 |  |  | FGMO
122 | Sirajgonj 225MW CCPP Unit-3 |  | Gas/HSD | NWPGCL | 1*141 | 220 | 220 | 175 | 171 | 210 | 210 |  |  | FGMO
123 | Sirajgonj 400 MW CCPP Unit-4 |  | Gas/HSD | SNWPGCL | 1*282+1*132 | 414 | 414 | 395 | 410 | 410 | 410 |  |  | FGMO
124 | Santahar 50 MW Peaking PP |  | HFO | PDB | 6*8.7 | 50 | 50 | 0 | 33 | 0 | 35
125 | Bogra 22 MW PP (GBB) |  | Gas | RPP | 6*4 | 22 | 22 | 21 | 22 | 22 | 22
126 | Bogura 20 MW PP (Energyprima) |  | Gas | RPP | 5*3.3+5*2 | 20 | 10 | 10 | 10 | 11 | 11
127 | Ullapara 11 MW PP (Summit) |  | Gas | SIPP, REB | 4*2.90 | 11 | 11 | 10 | 11 | 11 | 11
128 | Natore 52 MW PP (Rajlanka) |  | HFO | IPP | 52 | 52 | 52 | 17 | 52 | 52 | 52
129 | Chapainawabganj 100 MW Peaking PP |  | HFO | PDB | 104 | 104 | 104 | 0 | 99 | 100 | 100
130 | Baghabari 200 MW PP (Paramount) |  | HSD | IPP | 200 MW | 200 | 200 | 0 | 0 | 200 | 200
131 | Bagura 113 MW PP (Confidence)-2 |  | HFO | IPP | 113 MW | 113 | 113 | 111 | 111 | 70 | 113
132 | Confidence Power Bogura Unit-1 113 MW |  | HFO | IPP | 6*18.55 | 113 | 113 | 0 | 109 | 70 | 113
| Rajshahi Area Total |  |  |  |  | 2193 | 2183 | 987 | 1351 | 1449 | 1722 | 360 | 0
133 | Barapukuria TPP Unit-1 |  | Coal | PDB | 1*125 | 125 | 85 | 0 | 0 | 0 | 0 | 85 |  | Coal Shortage.
| Barapukuria TPP Unit-2 |  | Coal | PDB | 1*125 | 125 | 85 | 0 | 0 | 0 | 0 | 85 |  | Coal Shortage.
134 | Barapukuria 275 MW TPP Unit-3 |  | Coal | PDB | 1*275 | 274 | 274 | 150 | 150 | 150 | 150 |  |  | Coal Shortage.
135 | Rangpur 20 MW GTPP |  | HSD | PDB | 1*20 | 20 | 20 | 0 | 0 | 0 | 0 |  | 20 | Under maint.
136 | Saidpur 20 MW GTPP |  | HSD | PDB | 1*20 | 20 | 20 | 0 | 9 | 0 | 12 |  | 8 | Engine problem
137 | Rangpur 113 MW PP (Confidence) |  | HFO | IPP | 113 MW | 113 | 113 | 106 | 113 | 90 | 113
138 | Sympa Solar Power 8MW |  | Solar | IPP | 8 MW | 8 | 8 | 2.5 | 0 | 8 | 0
| Rangpur Area Total |  |  |  |  | 685 | 605 | 258.5 | 272 | 248 | 275 | 170 | 28
| Total |  |  |  |  | 20383 | 19892 | 9760.7 | 12103 | 13642.6 | 14914 | 2002 | 1655
| Usable load at Substation end after deducting Auxiliary use & Transmission loss | [6 empty] | 9351.0135 | 11595 | 13069.9783 | 14288.0137
A. |  | 2020-07-18 | (Yesterday) |  |  |  |  | Saturday
1 | Highest Generation : |  |  | 12109 | MW at | 23:00 | hrs | 11 Evening Peak Hour : | [5 empty] | 21:00 | hrs.
2 | Minimum Generation : |  |  | 8998.44 | MW at | 8:00 | hrs | 12 Max. Demand (Generation end) at evening peak hour : | [5 empty] | 12103 | MW
3 | Day peak Generation : |  |  | 9760.7 | MW at | 12:00 | hrs | 13 Max. Demand (Substation end) at evening peak hour : | [5 empty] | 11595 | MW
4 | Evening peak Generation : |  |  | 12103 | MW at | 21:00 | hrs | 14 Load Shed (Substation end) at evening peak hour : | [5 empty] | 0 | MW
5 | Total Energy Generation : |  | 251.5141 | MKWHr | By Solar | 0.096984 | MKWHr | 15. Area wise Demand (S/S end), Supply (S/S end) & | [5 empty] | 16 Hourly Load Shed during
| By Gas : | 141.4399 | MKWHr |  | By Oil: | 64.9568 | MKWHr | Load Shed (S/S end) at Evening peak hour in MW : | [5 empty] | Evening Peak hours :
| By Coal : | 16.3448 | MKWHr |  | By Hydro: | 3.2077 | MKWHr | Area | Demand | Supply |  | Loadshed |  | Time |  | Loadshed
6 | Generation Shortfall : |  | For Fuel Limitation = |  |  | 2002 | MW | Dhaka | 3942 | 3942 |  | 0
|  |  | For Plants S/D or M/C prob = |  |  | 1655 | MW | Chittagong | 1080 | 1080 |  | 0 |  | 18:00 |  | 0
|  |  | Total = |  |  | 3657 | MW | Khulna | 1503 | 1503 |  | 0 |  | 18:30 |  | 0
7 | Total Gas Supplied : |  |  | 1141.48 | MMCFD |  |  | Rajshahi | 1326 | 1326 |  | 0 |  | 19:00 |  | 0
8 | Fuel Cost : | i) Gas : | Taka | 162659898.6 | ii) Oil : | Taka | 504571821.04 | Comilla | 1127 | 1127 |  | 0 |  | 19:30 |  | 0
|  | iii) Coal : | Taka | 75541291 | Total | Taka | 742773010.64 | Mymensingh | 1017 | 1017 |  | 0 |  | 20:00 |  | 0
9 | Power flow through E-W Interconnectors : |  |  |  | i) Energy | 0.3805 | MKWHr. | Sylhet | 495 | 495 |  | 0 |  | 21:00 |  | 0
| ii) During Peak Demand : |  |  | 8 | MW (E to W) at | 21:00 | hrs | Barisal | 324 | 324 |  | 0 |  | 22:00 |  | 0
| iii) Maximum : |  |  | -104 | MW at | 5:00 | hrs | Rangpur | 781 | 781 |  | 0 |  | 23:00 |  | 0
10 | Maximum Temperature in Dhaka was |  |  |  | 34.6° C |  |  | Total | 11595 | 11595 |  | 0
B. |  | 2020-07-19 | (Today) |  |  |  | Sunday |  |  | Probable max. temperature in Dhaka |  |  | 33.4° C
Forecast
1 | Maximum Demand* Evening (Generation end) |  |  |  | 12400 | MW |  | 6 Total Load Shed forecast (Substation end) : |  |  |  |  | 0 | MW
2 | Maximum Generation (Generation end) |  |  |  | 14914 | MW |  | 7 Area wise Load Shed forecast (Substation end) :
3 | Maximum Demand* Day (Generation end) |  |  |  | 10000 | MW
4 | Reserve(Generation end) |  |  |  | 2514 | MW |  | Dhaka | Chittagong | Khulna | Rajshahi | Comilla | Mymensingh | Sylhet | Barisal | Rangpur
5 | Total Energy Generation |  |  |  | 257.5585 | MKWHr |  | MW | MW | MW | MW | MW | MW | MW | MW | MW
6 | Actual Minimum Generation up to 8:00 hrs. |  |  |  | 8976.2 | MW at | 8:00 | 0 | 0 | 0 | 0 | 0 | 0 | 0 | 0 | 0
* Import Through HVDC C/B Interconnector : |  |  |  |  | i) Energy | 22.1607 | MKWHr. | ii) HVDC Flow at Peak Time |  | 930 | MW at | 21:00 | hrs.
* Import Through Comilla C/B Interconnector : |  |  |  |  | i) Energy | 3.3072 | MKWHr. | iii) Maximum HVDC Flow : |  | 930 | MW at | 20:00 | hrs.
*Cost for HVDC, Tripura & Solar energy is not usually included in the total fuel cost.
Water Level of Kaptai Lake at 06:00 hr (ft): |  |  |  |  | (a) Yesterday : | 88.29 |  | (b) Today: | 88.34 |  | (c) Rule Curve: |  | 86.88
.
|  |  |  | Sub Divisional Engineer | [6 empty] | Executive Engineer
|  |  |  | Network Operation Division | [6 empty] | Network Operation Division

## YesterdayGen
2020-07-18
Plant Name | Ghorasal TPP (Unit-1&2) | Ghorasal Repowered CCPP Unit-3 | Ghorasal Repowered CCPP Unit-4 | Ghorasal TPP Unit-5 | Ghorasal 365 MW CCPP Unit-7 | Ghorashal 108MW PP (Regent) | Ghorashal 78.5 MW PP(MAX) | Haripur 412 MW CCPP | Haripur 360MW CCPP(HPL) | Plant Removed | Haripur GTPP | Meghnaghat 450 MW CCPP(MPL) | Meghnaghat CCPP(Summit) | Meghnaghat 100 MW(IEL) | Madanganj 102 PP(Summit) | Madanganj-55 MW PP(Summit) | Siddhirganj 335 MW CCPP | 210 MW Siddhirgonj TPP | Siddhirgonj 2*120 MW GTPP | Siddhirganj Desh | Siddhirganj 100 PP(Dutch Bangla) | Gagnagar 102 MW PP (Digital Power) | Kodda 150MW PP | Keraniganj 100 MW PP (Powerpac) | Bosila 108MW PP(CLC) | Pagla (DPA ) | Katpotti 52 MW PP (Sinha) | Kamalaghat 54 MW PP(Banco Energy) | Manikganj 55 MW PP (Northern) | Nababganj 55 MW PP (Southern power ) | Narshingdi 22 MW PP (Doreen) | Summit Ashulia | Summit Madhabdi | Maona 33 MW PP(Summit) | Rupganj 33 MW PP(Summit) | Gazipur 52 MW PP | Tongi 80 MW GTPP | Karnaphuli Hydro PP Unit-1, 2 & 3 | Karnaphuli Hydro PP Unit-4 & 5 | Chattogram TPP-1 | Chattogram TPP-2 | Raozan 25 MW PP | Sikalbaha 225MW CCPP (Gas) | Sikalbaha 225MW CCPP(Oil) | Sikalbaha 150MW GTPP | Sikalbaha 150MW GTPP(Oil) | Plant Removed | Sikalbaha 51 MW PP(Energis) | Hathazari 100 MW peaking PP | Dohazari -Kalaish 100 MW Peaking | Juldah 100 MW Unit-1 (Acorn) | Chattogram 108 MW PP (ECPV) | Patenga 50MW PP (Baraka) | Barabkunda 22 MW PP (Regent) | Malancha, Ctg. EPZ (United) | Ashuganj TPP Unit- 3 | Ashuganj TPP Unit- 4 | Ashuganj TPP Unit- 5 | Ashuganj 450 MW CCPP(North) | Ashuganj 450 MW CCPP(South) | Ashuganj 225 MW CCPP | Ashuganj 195MW PP (APSCL-United) | Chandpur 150 MW CCPP | Ashuganj 50 MW PP | Ashuganj 55 MW PP (Precision) | Ashuganj 53MW PP (United) | Ashuganj 51 MW PP (Midland) | B.Baria (Aggreko) 85MW | Titas 50 MW Peaking PP | Jangalia 52 MW PP (Lakdanavi) | Feni 22MW PP (Doreen) | Feni 11 MW PP (Doreen) | Jangalia 33MW PP (Summit) | Cumilla 25 MW PP (Summit) | Impoprt (Tripura) | RPCL 210MW CCPP | Jamalpur 95 MW PP(Powerpac) | Tangail 22 MW PP (Doreen) | Sarishabari 3 MW Solar Plant | Fenchugonj CCPP Phase-1 | Fenchugonj CCPP Phase-2 | Fenchugonj 51 MW PP (Barakatullah) | Fenchuganj 44MW (Energyprima) | Kushiara 163 MW CCPP (KP) | Shajibazar 330 MW CCPP | Shahjibazar GTPP Unit- 8 & 9 | Shahjibazar 86MW PP (Shahjibazar) | Shahjibazar 50MW PP (EPL) | Sylhet 225 MW CCPP | Sylhet 20 MW GTPP | Sylhet 50MW PP (EPL) | Sylhet 10MW PP (Desh) | Bibiana-II 341 MW CCPP (Summit) | Shahjahanulla 25 MW PP | Hobiganj 11MW PP Cofidence-E | Daudkandi 200 MW PP (B.Trac) | Kodda 300 MW PP Unit-2 (Summit) | Keranigonj 300 MW PP (APR) | Bramhangoan 100 MW PP (Aggreko) | Mymensingh 200 MW PP (United) | Aurahati 100MW PP (Aggreko) | Kodda 149 MW PP Unit-1 (Summit) | Teknaf 20MW PP (Solartech) | Juldah 100 MW PP Unit-3 (Acorn) | Chandpur 200MW (Desh energy) | Ashuganj 150MW PP (Midland) | Bibiyana-III 400 MW CCPP | Jamalpur 115 MW PP (United) | Gazipur 100 MW PP | Sikalbaha 105 MW PP (Baraka Sikalbaha) | Kaptai 7 MW Solar PP | Anwara 300 MW PP (United) | Jodiac Power | Karnaphuli Power Ltd. | Feni Lanka Power | Chowmuhani 113 MW | Juldah unit-2 (Acorn) | Bibiyana South 400 MW | Meghnaghat 104 MW PP (OPCL) | EasternBlank | Bheramara (HVDC ) | Bheramara GTPP Unit-3 | Bheramara 410 MW CCPP | Khulna 115 MW PP (KPCL-1 & 3) | Khulna 115 PP MW (KPCL-2) | Khulna 225 MW CCPP | Khulna 60MW | Khulna (Aggreeco) 55MW | Faridpur 50 MW Peaking PP | Gopalganj 100 MW Peaking PP | Noapara 40 MW PP (Khanjahan Ali) | Bhola 225 MW CCPP | Bhola 33 MW PP (Venture) | Barisal 110 MW PP (Summit ) | Barisal GT PP Unit-1& 2 | Baghabari 100 MW GTPP | Baghabari 71 MW GTPP | Baghabari 50 MW Peaking PP | Bera 70 MW Peaking PP | Chapainawabganj 100 MW Peaking PP | Amnura 50 MW PP(Sinha) | Katakhali 50 MW PP (Northern) | Katakhali 50 MW Peaking PP | Natore 52 MW PP (Rajlanka) | Santahar 50 MW Peaking PP | Bogra 22 MW PP (GBB) | Bogura 20 MW PP (Energyprima) | Ullapara 11 MW PP (Summit) | Barapukuria TPP Unit-1 | Barapukuria TPP Unit-2 | Barapukuria 275 MW TPP Unit-3 | Rangpur 20 MW GTPP | Saidpur 20 MW GTPP | Sirajgonj 225MW CCPP Unit-1 (Gas) | Sirajgonj 225MW CCPP Unit-1(Oil) | Sirajgonj 225 MW CCPP Unit-2 (Gas) | Sirajgonj 225 MW CCPP Unit-2 (Oil) | Bhola 95 MW PP (Aggreko) | Noapara 100 MW PP (Bangla Trac) | Sirajgonj 225MW CCPP Unit-3 (Gas) | Sirajgonj 225MW CCPP Unit-3 (Oil) | Sirajgonj 400 MW CCPP Unit-4 | Rupsha 105 MW PP (Orion rupsha) | Baghabari 200 MW PP (Paramount) | Bagura 113 MW PP (Confidence)-2 | Madhumati 100 MW PP | Rangpur 113 MW PP (Confidence) | Sirajgonj 400MW CCPP Unit-4 (Oil) | Sympa Solar Power 8MW | Confidence Power Bogura Unit-1 113 MW | Payra 1320 MW | WesternBlank | Eastern Grid Total | Western Grid Total | Total (MW) | Gas (Public) | HVDC | Gas (Private) | Oil (Private) | Coal | Hydro | Oil (Public) | Tripura | Solar | Shortage | Water Level
1:00 | 33 | 0 | 0 | 180 | 0 | 93 | 69 | 327 | 350 |  | 0 | 400 | 140 | 0 | 96 | 47 | 312 | 0 | 0 | 0 | 0 | 0 | 115 | 87 | 0 | 0 | 0 | 53 | 55 | 55 | 22 | 25 | 28 | 33 | 33 | 0 | 0 | 80 | 65 | 90 | 0 | 0 | 0 | 0 | 139 | 0 |  | 0 | 0 | 51 | 40 | 97 | 0 | 19 | 40 | 0 | 100 | 0 | 310 | 30 | 215 | 8 | 94 | 39 | 48 | 0 | 43 | 0 | 0 | 43 | 21 | 11 | 33 | 21 | 158 | 157 | 95 | 20 | 0 | 44 | 30 | 50 | 46 | 163 | 322 | 61 | 76 | 0 | 0 | 18 | 0 | 10 | 290 | 16 | 11 | 0 | 269 | 0 | 0 | 184 | 0 | 128 | 0 | 100 | 0 | 70 | 0 | 109 | 105 | 17 | 0 | 308 | 54 | 0 | 70 | 113 | 100 | 0 | 90 |  | 922 | 0 | 347 | 0 | 115 | 0 | 0 | 0 | 0 | 0 | 40 | 88 | 23 | 98 | 0 | 0 | 0 | 50 | 0 | 99 | 0 | 25 | 37 | 52 | 33 | 22 | 10 | 11 | 0 | 0 | 150 | 0 | 0 | 0 | 0 | 172 | 0 | 76 | 50 | 171 | 0 | 389 | 35 | 0 | 111 | 0 | 107 | 0 | 0 | 70 | 552 |  | 7474 | 3855 | 11329 | 3583 | 922 | 2206 | 3228 | 702 | 145 | 385 | 158 | 0 | 0 | 88.29
2:00 | 33 | 0 | 0 | 180 | 0 | 93 | 69 | 326 | 348 |  | 0 | 400 | 140 | 0 | 96 | 47 | 311 | 0 | 0 | 0 | 0 | 0 | 48 | 87 | 0 | 0 | 0 | 53 | 55 | 55 | 22 | 25 | 28 | 33 | 33 | 0 | 0 | 80 | 65 | 90 | 0 | 0 | 0 | 0 | 139 | 0 |  | 0 | 0 | 34 | 0 | 97 | 0 | 19 | 42 | 0 | 100 | 0 | 310 | 30 | 216 | 8 | 96 | 39 | 48 | 0 | 43 | 0 | 0 | 43 | 21 | 8 | 33 | 21 | 156 | 157 | 95 | 20 | 0 | 44 | 30 | 50 | 46 | 163 | 322 | 61 | 76 | 0 | 0 | 18 | 0 | 10 | 300 | 16 | 11 | 0 | 268 | 0 | 0 | 184 | 0 | 123 | 0 | 100 | 0 | 70 | 0 | 109 | 105 | 17 | 0 | 308 | 54 | 0 | 0 | 113 | 100 | 0 | 90 |  | 922 | 0 | 347 | 0 | 115 | 0 | 0 | 0 | 0 | 0 | 40 | 88 | 22 | 110 | 0 | 0 | 0 | 0 | 0 | 99 | 0 | 0 | 23 | 52 | 33 | 22 | 10 | 11 | 0 | 0 | 150 | 0 | 0 | 0 | 0 | 164 | 0 | 76 | 0 | 165 | 0 | 387 | 0 | 0 | 111 | 0 | 107 | 0 | 0 | 0 | 543 |  | 7280 | 3597 | 10877 | 3567 | 922 | 2213 | 2944 | 693 | 145 | 237 | 156 | 0 | 0 | 88.29
3:00 | 33 | 0 | 0 | 180 | 0 | 93 | 68 | 325 | 351 |  | 0 | 400 | 140 | 0 | 96 | 47 | 311 | 0 | 0 | 0 | 0 | 0 | 16 | 88 | 0 | 0 | 0 | 53 | 35 | 55 | 22 | 25 | 28 | 33 | 33 | 0 | 0 | 80 | 65 | 90 | 0 | 0 | 0 | 0 | 139 | 0 |  | 0 | 0 | 0 | 0 | 97 | 0 | 19 | 42 | 0 | 100 | 0 | 310 | 30 | 215 | 8 | 96 | 39 | 49 | 0 | 43 | 0 | 0 | 8 | 21 | 8 | 33 | 21 | 148 | 157 | 95 | 20 | 0 | 44 | 30 | 50 | 46 | 163 | 324 | 61 | 76 | 0 | 0 | 18 | 0 | 10 | 290 | 16 | 0 | 0 | 287 | 0 | 0 | 184 | 0 | 123 | 0 | 100 | 0 | 70 | 0 | 109 | 105 | 17 | 0 | 308 | 54 | 0 | 0 | 113 | 100 | 0 | 90 |  | 922 | 0 | 349 | 0 | 83 | 0 | 0 | 0 | 0 | 0 | 40 | 89 | 22 | 110 | 0 | 0 | 0 | 0 | 0 | 99 | 0 | 0 | 0 | 0 | 0 | 22 | 10 | 11 | 0 | 0 | 150 | 0 | 0 | 0 | 0 | 164 | 0 | 77 | 0 | 166 | 0 | 389 | 0 | 0 | 111 | 0 | 107 | 0 | 0 | 0 | 505 |  | 7153 | 3426 | 10579 | 3560 | 922 | 2209 | 2825 | 655 | 145 | 115 | 148 | 0 | 0 | 88.29
4:00 | 33 | 0 | 0 | 180 | 0 | 93 | 69 | 326 | 353 |  | 0 | 400 | 140 | 0 | 96 | 47 | 311 | 0 | 0 | 0 | 0 | 0 | 16 | 58 | 0 | 0 | 0 | 53 | 35 | 55 | 22 | 25 | 28 | 33 | 33 | 0 | 0 | 81 | 65 | 90 | 0 | 0 | 0 | 0 | 145 | 0 |  | 0 | 0 | 0 | 0 | 97 | 0 | 19 | 42 | 0 | 100 | 0 | 310 | 30 | 215 | 8 | 96 | 39 | 49 | 0 | 43 | 0 | 0 | 0 | 21 | 8 | 33 | 21 | 148 | 157 | 95 | 20 | 0 | 44 | 30 | 50 | 46 | 163 | 329 | 61 | 76 | 0 | 0 | 18 | 0 | 10 | 290 | 24 | 11 | 0 | 286 | 0 | 0 | 184 | 0 | 121 | 0 | 100 | 0 | 70 | 0 | 109 | 34 | 17 | 0 | 307 | 54 | 0 | 0 | 113 | 100 | 0 | 90 |  | 922 | 0 | 345 | 0 | 49 | 0 | 0 | 0 | 0 | 0 | 40 | 89 | 22 | 110 | 0 | 0 | 0 | 0 | 0 | 66 | 0 | 0 | 0 | 0 | 0 | 22 | 10 | 11 | 0 | 0 | 150 | 0 | 0 | 0 | 0 | 165 | 0 | 77 | 0 | 168 | 0 | 387 | 0 | 0 | 70 | 0 | 107 | 0 | 0 | 0 | 498 |  | 7075 | 3308 | 10383 | 3590 | 922 | 2210 | 2637 | 648 | 146 | 82 | 148 | 0 | 0 | 88.29
5:00 | 33 | 0 | 0 | 180 | 0 | 93 | 69 | 335 | 351 |  | 0 | 400 | 140 | 0 | 96 | 47 | 312 | 0 | 0 | 0 | 0 | 0 | 0 | 0 | 0 | 0 | 0 | 53 | 35 | 55 | 22 | 25 | 29 | 33 | 33 | 0 | 0 | 81 | 65 | 90 | 0 | 0 | 0 | 0 | 139 | 0 |  | 0 | 0 | 0 | 0 | 72 | 0 | 19 | 42 | 0 | 100 | 0 | 310 | 33 | 216 | 8 | 91 | 39 | 49 | 0 | 43 | 0 | 0 | 0 | 21 | 8 | 33 | 21 | 144 | 157 | 95 | 20 | 0 | 43 | 30 | 50 | 46 | 163 | 332 | 61 | 76 | 0 | 0 | 18 | 0 | 10 | 300 | 24 | 11 | 0 | 286 | 0 | 0 | 184 | 0 | 123 | 0 | 100 | 0 | 70 | 0 | 109 | 0 | 0 | 0 | 306 | 54 | 0 | 0 | 113 | 100 | 0 | 90 |  | 922 | 0 | 345 | 0 | 32 | 0 | 0 | 0 | 0 | 0 | 40 | 89 | 21 | 110 | 0 | 0 | 0 | 0 | 0 | 50 | 0 | 0 | 0 | 0 | 0 | 22 | 10 | 11 | 0 | 0 | 150 | 0 | 0 | 0 | 0 | 170 | 0 | 76 | 0 | 169 | 0 | 389 | 0 | 0 | 35 | 0 | 107 | 0 | 0 | 0 | 498 |  | 6936 | 3246 | 10182 | 3602 | 922 | 2218 | 2452 | 648 | 146 | 50 | 144 | 0 | 0 | 88.29
6:00 | 33 | 0 | 0 | 180 | 0 | 93 | 68 | 328 | 351 |  | 0 | 380 | 135 | 0 | 96 | 47 | 312 | 0 | 0 | 0 | 0 | 0 | 0 | 0 | 0 | 0 | 0 | 53 | 35 | 0 | 22 | 25 | 29 | 33 | 33 | 0 | 0 | 81 | 65 | 90 | 0 | 0 | 0 | 0 | 147 | 0 |  | 0 | 0 | 0 | 0 | 0 | 0 | 19 | 42 | 0 | 100 | 0 | 330 | 30 | 215 | 8 | 97 | 39 | 49 | 0 | 43 | 0 | 0 | 0 | 21 | 8 | 33 | 21 | 136 | 157 | 95 | 20 | 0.1 | 43 | 30 | 50 | 46 | 163 | 333 | 61 | 76 | 0 | 0 | 18 | 0 | 10 | 290 | 24 | 11 | 0 | 195 | 0 | 0 | 100 | 0 | 122 | 0.8 | 100 | 0 | 10 | 0 | 109 | 0 | 0 | 0.3 | 270 | 0 | 0 | 0 | 55 | 100 | 0 | 90 |  | 922 | 0 | 355 | 0 | 0 | 0 | 0 | 0 | 0 | 0 | 0 | 89 | 21 | 32 | 0 | 0 | 0 | 0 | 0 | 0 | 0 | 0 | 0 | 0 | 0 | 22 | 10 | 8 | 0 | 0 | 150 | 0 | 0 | 0 | 0 | 164 | 0 | 76 | 0 | 167 | 0 | 331 | 0 | 0 | 0 | 0 | 98 | 0 | 0.1 | 0 | 498 |  | 6406.2 | 2943.1 | 9349.3 | 3625 | 922 | 2129 | 1742 | 648 | 146 | 0 | 136 | 1.3 | 0 | 88.29
7:00 | 33 | 0 | 0 | 180 | 0 | 93 | 68 | 344 | 350 |  | 0 | 380 | 140 | 0 | 96 | 47 | 312 | 0 | 0 | 0 | 0 | 0 | 0 | 0 | 0 | 0 | 0 | 53 | 35 | 0 | 22 | 25 | 29 | 33 | 33 | 0 | 0 | 80 | 30 | 90 | 0 | 0 | 0 | 0 | 145 | 0 |  | 0 | 0 | 0 | 0 | 0 | 0 | 19 | 35 | 0 | 100 | 0 | 315 | 15 | 195 | 8 | 96 | 36 | 48 | 0 | 43 | 0 | 0 | 1 | 21 | 8 | 33 | 21 | 128 | 155 | 95 | 20 | 0.5 | 43 | 30 | 50 | 46 | 163 | 334 | 61 | 76 | 0 | 0 | 18 | 0 | 10 | 305 | 24 | 11 | 0 | 132 | 0 | 0 | 70 | 0 | 94 | 0.9 | 100 | 0 | 0 | 0 | 115 | 0 | 0 | 1.6 | 253 | 0 | 0 | 0 | 0 | 100 | 0 | 90 |  | 922 | 0 | 365 | 0 | 0 | 0 | 0 | 0 | 0 | 0 | 24 | 89 | 20 | 16 | 0 | 0 | 0 | 0 | 0 | 0 | 0 | 0 | 0 | 0 | 0 | 22 | 10 | 8 | 0 | 0 | 150 | 0 | 0 | 0 | 0 | 174 | 0 | 77 | 0 | 171 | 0 | 336 | 0 | 0 | 0 | 0 | 37 | 0 | 0.2 | 0 | 496 |  | 6138 | 2917.2 | 9055.2 | 3608 | 922 | 2140 | 1498 | 646 | 110 | 0 | 128 | 3.2 | 0 | 88.29
8:00 | 33 | 0 | 0 | 180 | 0 | 89 | 68 | 333 | 348 |  | 0 | 380 | 150 | 0 | 96 | 47 | 312 | 0 | 0 | 0 | 0 | 0 | 0 | 0 | 0 | 0 | 0 | 53 | 35 | 0 | 22 | 25 | 28 | 33 | 33 | 0 | 0 | 81 | 30 | 90 | 0 | 0 | 0 | 0 | 145 | 0 |  | 0 | 0 | 0 | 0 | 0 | 0 | 19 | 3 | 0 | 100 | 0 | 335 | 40 | 203 | 8 | 96 | 36 | 48 | 0 | 43 | 0 | 0 | 22 | 21 | 8 | 33 | 18 | 124 | 156 | 88 | 0 | 1.4 | 43 | 30 | 50 | 46 | 163 | 329 | 59 | 76 | 0 | 0 | 18 | 0 | 10 | 300 | 24 | 11 | 0 | 114 | 0 | 0 | 70 | 0 | 84 | 6.24 | 100 | 0 | 0 | 0 | 115 | 0 | 0 | 1.2 | 253 | 0 | 0 | 0 | 0 | 100 | 0 | 90 |  | 922 | 0 | 360 | 0 | 16 | 0 | 0 | 0 | 0 | 0 | 32 | 89 | 19 | 0 | 0 | 0 | 0 | 0 | 0 | 0 | 0 | 0 | 0 | 0 | 0 | 22 | 10 | 8 | 0 | 0 | 150 | 0 | 0 | 0 | 0 | 170 | 0 | 77 | 0 | 176 | 0 | 336 | 0 | 0 | 0 | 0 | 34 | 0 | 1.6 | 0 | 470 |  | 6105.84 | 2892.6 | 8998.44 | 3616 | 922 | 2096 | 1499 | 620 | 111 | 0 | 124 | 10.44 | 0 | 88.3
9:00 | 33 | 0 | 0 | 180 | 0 | 90 | 68 | 342 | 349 |  | 0 | 420 | 135 | 0 | 95 | 47 | 312 | 0 | 0 | 0 | 0 | 0 | 0 | 10 | 0 | 0 | 0 | 53 | 0 | 10 | 22 | 25 | 27 | 33 | 33 | 0 | 0 | 82 | 30 | 90 | 0 | 0 | 0 | 0 | 140 | 0 |  | 0 | 0 | 0 | 0 | 0 | 0 | 19 | 2 | 0 | 100 | 0 | 325 | 80 | 192 | 8 | 95 | 36 | 48 | 0 | 43 | 0 | 0 | 25 | 21 | 8 | 33 | 18 | 108 | 156 | 95 | 0 | 1.6 | 43 | 30 | 50 | 46 | 163 | 329 | 60 | 76 | 0 | 0 | 18 | 0 | 9 | 280 | 8 | 11 | 0 | 119 | 0 | 0 | 50 | 0 | 106 | 7.58 | 100 | 0 | 0 | 0 | 115 | 1 | 0 | 1.3 | 288 | 6 | 0 | 0 | 0 | 100 | 0 | 90 |  | 922 | 0 | 345 | 0 | 16 | 0 | 0 | 0 | 0 | 0 | 32 | 89 | 11 | 0 | 0 | 0 | 50 | 0 | 0 | 0 | 0 | 0 | 0 | 0 | 0 | 22 | 10 | 8 | 0 | 0 | 150 | 0 | 0 | 0 | 0 | 191 | 0 | 77 | 0 | 182 | 0 | 400 | 0 | 0 | 7 | 0 | 47 | 0 | 1.8 | 0 | 453 |  | 6146.48 | 3013.8 | 9160.28 | 3684 | 922 | 2172 | 1547 | 603 | 112 | 0 | 108 | 12.28 | 0 | 88.3
10:00 | 33 | 0 | 0 | 180 | 0 | 89 | 68 | 329 | 347 |  | 0 | 420 | 150 | 0 | 95 | 47 | 309 | 0 | 0 | 0 | 0 | 0 | 0 | 20 | 0 | 0 | 0 | 53 | 35 | 17 | 22 | 25 | 27 | 33 | 33 | 0 | 0 | 82 | 30 | 0 | 0 | 0 | 0 | 0 | 144 | 0 |  | 0 | 8 | 0 | 0 | 0 | 0 | 0 | 2 | 0 | 100 | 0 | 350 | 95 | 204 | 26 | 97 | 36 | 49 | 0 | 43 | 0 | 0 | 25 | 21 | 8 | 33 | 21 | 108 | 152 | 95 | 0 | 2 | 44 | 30 | 44 | 43 | 163 | 330 | 59 | 76 | 0 | 0 | 18 | 0 | 7 | 295 | 16 | 11 | 0 | 209 | 0 | 0 | 16 | 0 | 122 | 0 | 0 | 0 | 0 | 0 | 115 | 17 | 0 | 3.7 | 266 | 0 | 0 | 0 | 0 | 0 | 0 | 90 |  | 922 | 0 | 370 | 0 | 16 | 0 | 0 | 0 | 0 | 0 | 32 | 89 | 10 | 0 | 0 | 0 | 65 | 0 | 0 | 0 | 0 | 0 | 0 | 0 | 0 | 21 | 10 | 8 | 0 | 0 | 150 | 0 | 0 | 0 | 0 | 192 | 0 | 53 | 0 | 180 | 0 | 406 | 0 | 0 | 35 | 0 | 105 | 0 | 1.8 | 0 | 450 |  | 6037.7 | 3115.8 | 9153.5 | 3664 | 922 | 2172 | 1560 | 600 | 112 | 8 | 108 | 7.5 | 0 | 88.3
11:00 | 33 | 0 | 0 | 180 | 0 | 87 | 67 | 340 | 348 |  | 0 | 420 | 140 | 0 | 95 | 47 | 310 | 0 | 0 | 0 | 0 | 0 | 0 | 20 | 0 | 0 | 0 | 53 | 35 | 53 | 22 | 25 | 25 | 33 | 31 | 0 | 0 | 82 | 30 | 0 | 0 | 0 | 0 | 0 | 139 | 0 |  | 0 | 8 | 0 | 0 | 17 | 0 | 20 | 2 | 0 | 100 | 0 | 325 | 150 | 190 | 36 | 90 | 42 | 48 | 0 | 35 | 0 | 0 | 30 | 21 | 8 | 33 | 21 | 110 | 153 | 72 | 0 | 2.3 | 44 | 30 | 50 | 43 | 163 | 325 | 59 | 76 | 0 | 0 | 18 | 0 | 9 | 300 | 17 | 11 | 0 | 247 | 0 | 0 | 8 | 0 | 123 | 0 | 95 | 0 | 0 | 0 | 115 | 52 | 11 | 1.6 | 300 | 1 | 0 | 40 | 0 | 30 | 0 | 90 |  | 922 | 0 | 345 | 0 | 16 | 0 | 0 | 0 | 0 | 0 | 32 | 89 | 10 | 0 | 0 | 0 | 65 | 0 | 0 | 0 | 0 | 0 | 0 | 17 | 0 | 21 | 10 | 10 | 0 | 0 | 151 | 0 | 0 | 0 | 0 | 193 | 0 | 77 | 0 | 183 | 0 | 407 | 0 | 0 | 80 | 0 | 105 | 0 | 2.2 | 0 | 447 |  | 6386.9 | 3182.2 | 9569.1 | 3680 | 922 | 2209 | 1924 | 598 | 112 | 8 | 110 | 6.1 | 0 | 88.3
12:00 | 33 | 0 | 0 | 180 | 0 | 88 | 66 | 323 | 305 |  | 0 | 420 | 140 | 0 | 96 | 31 | 280 | 0 | 0 | 0 | 0 | 0 | 0 | 20 | 0 | 0 | 0 | 53 | 35 | 55 | 22 | 25 | 25 | 33 | 31 | 0 | 0 | 80 | 30 | 90 | 0 | 0 | 0 | 0 | 140 | 0 |  | 0 | 8 | 0 | 0 | 24 | 0 | 20 | 2 | 0 | 100 | 0 | 320 | 290 | 184 | 36 | 95 | 38 | 46 | 0 | 43 | 0 | 0 | 43 | 21 | 8 | 33 | 18 | 114 | 152 | 72 | 0 | 1 | 44 | 30 | 47 | 43 | 130 | 324 | 59 | 76 | 0 | 0 | 18 | 0 | 10 | 270 | 23 | 11 | 0 | 267 | 0 | 0 | 8 | 0 | 126 | 0 | 100 | 0 | 0 | 0 | 115 | 52 | 17 | 2.2 | 300 | 16 | 0 | 54 | 0 | 100 | 0 | 70 |  | 922 | 0 | 340 | 0 | 16 | 0 | 0 | 0 | 0 | 0 | 32 | 89 | 10 | 0 | 0 | 0 | 65 | 0 | 0 | 0 | 0 | 0 | 0 | 17 | 0 | 21 | 10 | 10 | 0 | 0 | 150 | 0 | 0 | 0 | 0 | 183 | 0 | 77 | 0 | 175 | 0 | 395 | 0 | 0 | 111 | 0 | 106 | 0 | 2.5 | 0 | 448 |  | 6581.2 | 3179.5 | 9760.7 | 3832 | 922 | 2095 | 2076 | 598 | 110 | 8 | 114 | 5.7 | 0 | 88.31
13:00 | 33 | 0 | 0 | 180 | 0 | 86 | 66 | 331 | 340 |  | 0 | 420 | 135 | 0 | 96 | 31 | 305 | 0 | 0 | 0 | 0 | 0 | 0 | 20 | 0 | 0 | 0 | 53 | 55 | 55 | 22 | 25 | 25 | 33 | 16 | 0 | 0 | 77 | 30 | 90 | 0 | 0 | 0 | 0 | 139 | 0 |  | 0 | 8 | 0 | 0 | 20 | 0 | 20 | 2 | 0 | 100 | 0 | 320 | 345 | 189 | 36 | 93 | 38 | 46 | 0 | 35 | 0 | 0 | 43 | 21 | 8 | 33 | 21 | 112 | 150 | 72 | 20 | 0.9 | 44 | 30 | 47 | 45 | 130 | 325 | 59 | 76 | 0 | 0 | 18 | 0 | 10 | 310 | 23 | 11 | 0 | 267 | 0 | 0 | 8 | 0 | 131 | 0 | 100 | 0 | 0 | 0 | 115 | 52 | 17 | 5.8 | 307 | 17 | 0 | 54 | 0 | 100 | 0 | 53 |  | 922 | 0 | 345 | 0 | 49 | 0 | 0 | 0 | 0 | 0 | 32 | 89 | 10 | 0 | 0 | 0 | 65 | 0 | 0 | 0 | 0 | 0 | 0 | 17 | 0 | 21 | 10 | 10 | 0 | 0 | 150 | 0 | 0 | 0 | 0 | 168 | 0 | 80 | 0 | 178 | 0 | 398 | 0 | 0 | 111 | 0 | 105 | 0 | 4.5 | 0 | 447 |  | 6750.7 | 3211.5 | 9962.2 | 3922 | 922 | 2168 | 2115 | 597 | 107 | 8 | 112 | 11.2 | 0 | 88.31
14:00 | 33 | 0 | 0 | 180 | 0 | 90 | 66 | 326 | 345 |  | 0 | 420 | 135 | 0 | 96 | 40 | 306 | 0 | 0 | 0 | 0 | 0 | 0 | 20 | 0 | 0 | 0 | 53 | 55 | 55 | 22 | 25 | 25 | 33 | 16 | 0 | 0 | 76 | 65 | 90 | 0 | 0 | 0 | 0 | 139 | 0 |  | 0 | 8 | 0 | 0 | 23 | 0 | 20 | 2 | 0 | 100 | 0 | 320 | 355 | 138 | 8 | 95 | 35 | 10 | 0 | 35 | 0 | 0 | 43 | 21 | 8 | 33 | 21 | 122 | 153 | 72 | 20 | 2.2 | 74 | 30 | 50 | 46 | 130 | 324 | 60 | 76 | 0 | 0 | 18 | 0 | 10 | 295 | 23 | 11 | 0 | 280 | 0 | 0 | 8 | 0 | 131 | 3.9 | 100 | 0 | 13 | 0 | 115 | 52 | 17 | 1.9 | 307 | 17 | 0 | 54 | 27 | 100 | 0 | 53 |  | 922 | 0 | 355 | 0 | 49 | 0 | 0 | 0 | 0 | 0 | 32 | 89 | 10 | 0 | 0 | 0 | 60 | 0 | 0 | 0 | 0 | 0 | 0 | 16 | 0 | 21 | 10 | 10 | 0 | 0 | 150 | 0 | 0 | 0 | 0 | 163 | 0 | 76 | 0 | 193 | 0 | 400 | 0 | 0 | 111 | 0 | 106 | 0 | 3.8 | 0 | 450 |  | 6782 | 3226.8 | 10008.8 | 3924 | 922 | 2100 | 2180 | 600 | 141 | 8 | 122 | 11.8 | 0 | 88.31
15:00 | 33 | 0 | 0 | 180 | 0 | 90 | 66 | 364 | 344 |  | 0 | 450 | 150 | 0 | 93 | 47 | 304 | 0 | 0 | 0 | 0 | 0 | 0 | 40 | 0 | 0 | 0 | 53 | 55 | 55 | 22 | 25 | 25 | 33 | 24 | 0 | 0 | 78 | 65 | 90 | 0 | 0 | 0 | 0 | 139 | 0 |  | 0 | 8 | 0 | 0 | 33 | 0 | 20 | 3 | 0 | 80 | 0 | 345 | 320 | 150 | 8 | 95 | 35 | 10 | 0 | 35 | 0 | 0 | 43 | 21 | 8 | 33 | 17 | 128 | 149 | 95 | 20 | 0.7 | 88 | 30 | 53 | 46 | 163 | 330 | 59 | 73 | 0 | 0 | 18 | 0 | 10 | 320 | 23 | 11 | 0 | 285 | 0 | 0 | 26 | 0 | 128 | 18.7 | 100 | 0 | 26 | 0 | 115 | 88 | 17 | 4.1 | 308 | 27 | 0 | 54 | 113 | 100 | 0 | 53 |  | 922 | 0 | 390 | 0 | 62 | 0 | 0 | 0 | 0 | 0 | 32 | 89 | 10 | 0 | 0 | 0 | 45 | 0 | 0 | 0 | 0 | 0 | 0 | 37 | 0 | 21 | 10 | 10 | 0 | 0 | 150 | 0 | 0 | 0 | 0 | 184 | 0 | 78 | 0 | 190 | 0 | 388 | 0 | 0 | 111 | 0 | 106 | 0 | 4.8 | 0 | 470 |  | 7168.5 | 3309.8 | 10478.3 | 3999 | 922 | 2178 | 2452 | 620 | 143 | 8 | 128 | 28.3 | 0 | 88.31
16:00 | 33 | 0 | 0 | 180 | 0 | 91 | 66 | 344 | 344 |  | 0 | 450 | 130 | 0 | 93 | 47 | 305 | 0 | 0 | 0 | 0 | 0 | 0 | 87 | 0 | 0 | 0 | 53 | 55 | 55 | 22 | 25 | 25 | 33 | 33 | 0 | 0 | 78 | 65 | 90 | 0 | 0 | 0 | 0 | 140 | 0 |  | 0 | 0 | 0 | 0 | 63 | 0 | 20 | 3 | 0 | 80 | 0 | 320 | 275 | 158 | 8 | 86 | 38 | 10 | 0 | 35 | 0 | 0 | 43 | 21 | 8 | 33 | 20 | 126 | 150 | 95 | 20 | 0.9 | 90 | 30 | 53 | 46 | 163 | 323 | 59 | 73 | 0 | 0 | 18 | 0 | 10 | 300 | 23 | 11 | 0 | 272 | 0 | 0 | 80 | 0 | 128 | 3.3 | 100 | 0 | 60 | 0 | 115 | 105 | 17 | 1.8 | 308 | 54 | 0 | 50 | 113 | 100 | 0 | 75 |  | 922 | 0 | 345 | 0 | 92 | 0 | 0 | 0 | 0 | 4 | 32 | 89 | 10 | 0 | 0 | 0 | 40 | 0 | 0 | 18 | 0 | 0 | 0 | 52 | 0 | 21 | 10 | 10 | 0 | 0 | 150 | 0 | 0 | 0 | 0 | 173 | 0 | 78 | 0 | 171 | 0 | 386 | 0 | 0 | 111 | 0 | 106 | 0 | 2.8 | 0 | 497 |  | 7238 | 3319.8 | 10557.8 | 3841 | 922 | 2157 | 2691 | 647 | 143 | 22 | 126 | 8.8 | 0 | 88.32
17:00 | 33 | 0 | 0 | 180 | 40 | 50 | 30 | 323 | 303 |  | 0 | 380 | 125 | 0 | 93 | 47 | 260 | 0 | 0 | 0 | 0 | 0 | 0 | 88 | 0 | 0 | 0 | 53 | 55 | 55 | 22 | 25 | 25 | 33 | 33 | 0 | 0 | 79 | 65 | 90 | 0 | 0 | 0 | 0 | 140 | 0 |  | 0 | 0 | 0 | 0 | 63 | 0 | 20 | 4 | 0 | 80 | 0 | 320 | 275 | 155 | 8 | 86 | 46 | 10 | 0 | 35 | 0 | 0 | 30 | 21 | 8 | 33 | 21 | 126 | 153 | 95 | 20 | 0.7 | 89 | 30 | 53 | 46 | 100 | 320 | 54 | 73 | 0 | 0 | 18 | 0 | 10 | 275 | 24 | 11 | 0 | 195 | 0 | 0 | 80 | 0 | 130 | 1.6 | 100 | 0 | 60 | 0 | 115 | 105 | 17 | 1 | 216 | 54 | 0 | 17 | 113 | 100 | 0 | 90 |  | 922 | 0 | 345 | 0 | 83 | 0 | 0 | 0 | 0 | 10 | 32 | 89 | 0 | 0 | 0 | 0 | 35 | 0 | 0 | 49 | 0 | 0 | 0 | 8 | 0 | 21 | 10 | 10 | 0 | 0 | 150 | 0 | 0 | 0 | 0 | 161 | 0 | 80 | 0 | 162 | 0 | 383 | 0 | 0 | 35 | 0 | 106 | 0 | 1.8 | 0 | 486 |  | 6734.3 | 3178.8 | 9913.1 | 3790 | 922 | 1871 | 2360 | 636 | 144 | 59 | 126 | 5.1 | 0 | 88.32
18:00 | 33 | 0 | 0 | 180 | 120 | 24 | 0 | 320 | 262 |  | 0 | 300 | 130 | 0 | 93 | 47 | 250 | 0 | 0 | 0 | 0 | 0 | 0 | 50 | 0 | 0 | 0 | 53 | 55 | 55 | 22 | 25 | 25 | 33 | 33 | 0 | 0 | 80 | 65 | 95 | 0 | 0 | 0 | 0 | 100 | 0 |  | 0 | 0 | 0 | 0 | 63 | 0 | 20 | 4 | 0 | 80 | 0 | 285 | 270 | 179 | 8 | 86 | 46 | 10 | 0 | 35 | 0 | 0 | 8 | 21 | 8 | 33 | 21 | 126 | 153 | 64 | 20 | 0.2 | 89 | 30 | 53 | 46 | 100 | 315 | 54 | 76 | 0 | 0 | 18 | 0 | 10 | 270 | 24 | 11 | 0 | 145 | 0 | 0 | 40 | 0 | 130 | 0.1 | 100 | 0 | 60 | 0 | 115 | 52 | 17 | 0.4 | 216 | 54 | 0 | 17 | 113 | 100 | 0 | 90 |  | 922 | 0 | 290 | 0 | 32 | 0 | 0 | 0 | 0 | 0 | 40 | 89 | 10 | 0 | 0 | 0 | 0 | 0 | 0 | 49 | 0 | 0 | 0 | 8 | 0 | 21 | 10 | 10 | 0 | 0 | 150 | 0 | 0 | 0 | 0 | 146 | 0 | 74 | 0 | 147 | 0 | 306 | 0 | 0 | 35 | 0 | 60 | 0 | 0.5 | 0 | 475 |  | 6335.7 | 2874.5 | 9210.2 | 3681 | 922 | 1619 | 2042 | 625 | 145 | 49 | 126 | 1.2 | 0 | 88.32
18:30 | 0 | 0 | 0 | 0 | 0 | 0 | 0 | 0 | 0 |  | 0 | 0 | 0 | 0 | 0 | 0 | 0 | 0 | 0 | 0 | 0 | 0 | 0 | 0 | 0 | 0 | 0 | 0 | 0 | 0 | 0 | 0 | 0 | 0 | 0 | 0 | 0 | 0 | 0 | 0 | 0 | 0 | 0 | 0 | 0 | 0 |  | 0 | 0 | 0 | 0 | 0 | 0 | 0 | 0 | 0 | 0 | 0 | 0 | 0 | 0 | 0 | 0 | 0 | 0 | 0 | 0 | 0 | 0 | 0 | 0 | 0 | 0 | 0 | 0 | 0 | 0 | 0 | 0 | 0 | 0 | 0 | 0 | 0 | 0 | 0 | 0 | 0 | 0 | 0 | 0 | 0 | 0 | 0 | 0 | 0 | 0 | 0 | 0 | 0 | 0 | 0 | 0 | 0 | 0 | 0 | 0 | 0 | 0 | 0 | 0 | 0 | 0 | 0 | 0 | 0 | 0 | 0 | 0 |  | 0 | 0 | 0 | 0 | 0 | 0 | 0 | 0 | 0 | 0 | 0 | 0 | 0 | 0 | 0 | 0 | 0 | 0 | 0 | 0 | 0 | 0 | 0 | 0 | 0 | 0 | 0 | 0 | 0 | 0 | 0 | 0 | 0 | 0 | 0 | 0 | 0 | 0 | 0 | 0 | 0 | 0 | 0 | 0 | 0 | 0 | 0 | 0 | 0 | 0 | 0 |  | 0 | 0 | 0 | 0 | 0 | 0 | 0 | 0 | 0 | 0 | 0 | 0 | 0 | 0
19:00 | 33 | 0 | 0 | 180 | 120 | 24 | 0 | 301 | 242 |  | 0 | 300 | 150 | 0 | 95 | 47 | 250 | 0 | 0 | 0 | 0 | 0 | 100 | 66 | 0 | 0 | 0 | 53 | 55 | 55 | 22 | 25 | 20 | 33 | 33 | 6 | 0 | 81 | 65 | 95 | 0 | 3 | 0 | 0 | 100 | 0 |  | 0 | 0 | 95 | 0 | 68 | 2 | 19 | 21 | 0 | 80 | 0 | 320 | 305 | 198 | 8 | 96 | 46 | 10 | 0 | 35 | 0 | 15 | 13 | 0 | 0 | 33 | 21 | 138 | 151 | 95 | 20 | 0 | 89 | 30 | 53 | 46 | 100 | 328 | 59 | 76 | 0 | 0 | 18 | 0 | 10 | 290 | 24 | 11 | 0 | 159 | 0 | 0 | 62 | 0 | 138 | 0 | 100 | 6 | 86 | 0 | 115 | 105 | 17 | 0 | 290 | 54 | 0 | 72 | 113 | 100 | 0 | 90 |  | 921 | 0 | 340 | 0 | 90 | 0 | 0 | 0 | 0 | 0 | 40 | 89 | 11 | 51 | 0 | 0 | 0 | 50 | 10 | 90 | 0 | 8 | 40 | 31 | 30 | 21 | 10 | 11 | 0 | 0 | 150 | 0 | 10 | 0 | 0 | 147 | 0 | 42 | 0 | 152 | 0 | 349 | 35 | 0 | 49 | 0 | 58 | 0 | 0 | 25 | 482 |  | 6984 | 3342 | 10326 | 3799 | 921 | 1648 | 2602 | 632 | 146 | 440 | 138 | 0 | 0 | 88.33
19:30 | 33 | 0 | 0 | 180 | 120 | 24 | 0 | 336 | 282 |  | 0 | 380 | 150 | 0 | 95 | 47 | 280 | 0 | 0 | 0 | 0 | 0 | 133 | 76 | 0 | 0 | 0 | 53 | 55 | 55 | 22 | 25 | 22 | 33 | 33 | 51 | 0 | 81 | 65 | 95 | 0 | 8 | 0 | 0 | 139 | 0 |  | 0 | 0 | 102 | 0 | 50 | 8 | 20 | 15 | 0 | 80 | 0 | 325 | 285 | 203 | 8 | 96 | 46 | 10 | 0 | 35 | 0 | 32 | 34 | 0 | 11 | 33 | 21 | 156 | 152 | 95 | 20 | 0 | 89 | 30 | 53 | 46 | 130 | 327 | 59 | 76 | 0 | 0 | 18 | 0 | 10 | 290 | 24 | 11 | 0 | 195 | 0 | 0 | 140 | 0 | 138 | 0 | 100 | 40 | 120 | 0 | 115 | 105 | 17 | 0 | 307 | 54 | 0 | 114 | 113 | 100 | 0 | 90 |  | 922 | 0 | 390 | 0 | 115 | 0 | 0 | 0 | 0 | 0 | 40 | 89 | 11 | 73 | 0 | 0 | 0 | 50 | 10 | 100 | 0 | 25 | 45 | 52 | 33 | 21 | 10 | 11 | 0 | 0 | 150 | 0 | 9 | 0 | 0 | 164 | 0 | 75 | 100 | 180 | 0 | 349 | 105 | 0 | 100 | 0 | 107 | 0 | 0 | 35 | 565 |  | 7621 | 3936 | 11557 | 4002 | 922 | 1825 | 3277 | 715 | 146 | 514 | 156 | 0 | 0 | 0
20:00 | 33 | 0 | 0 | 180 | 120 | 22 | 0 | 333 | 324 |  | 0 | 400 | 140 | 0 | 97 | 47 | 300 | 0 | 0 | 0 | 0 | 0 | 133 | 80 | 0 | 0 | 0 | 53 | 55 | 55 | 22 | 25 | 27 | 33 | 33 | 51 | 0 | 81 | 65 | 95 | 0 | 8 | 0 | 0 | 140 | 0 |  | 0 | 0 | 102 | 0 | 48 | 11 | 20 | 29 | 0 | 80 | 0 | 305 | 275 | 211 | 8 | 94 | 46 | 10 | 0 | 35 | 0 | 32 | 43 | 0 | 11 | 33 | 21 | 158 | 152 | 95 | 20 | 0 | 89 | 30 | 53 | 46 | 130 | 325 | 59 | 78 | 0 | 0 | 18 | 0 | 10 | 310 | 24 | 11 | 0 | 260 | 0 | 0 | 177 | 0 | 147 | 0 | 100 | 47 | 137 | 0 | 109 | 105 | 17 | 0 | 307 | 54 | 0 | 114 | 113 | 100 | 0 | 90 |  | 930 | 0 | 395 | 0 | 115 | 0 | 0 | 0 | 0 | 0 | 33 | 89 | 11 | 100 | 0 | 0 | 0 | 50 | 26 | 100 | 0 | 25 | 48 | 52 | 34 | 21 | 10 | 11 | 0 | 0 | 150 | 0 | 9 | 0 | 0 | 165 | 0 | 76 | 84 | 171 | 0 | 402 | 105 | 0 | 110 | 0 | 106 | 0 | 0 | 70 | 553 |  | 7851 | 4051 | 11902 | 3996 | 930 | 1975 | 3460 | 703 | 146 | 534 | 158 | 0 | 0 | 88.33
21:00 | 33 | 0 | 0 | 180 | 120 | 22 | 0 | 331 | 350 |  | 0 | 400 | 150 | 0 | 93 | 47 | 307 | 0 | 0 | 0 | 0 | 0 | 133 | 68 | 0 | 0 | 0 | 53 | 55 | 55 | 22 | 25 | 27 | 33 | 33 | 51 | 0 | 81 | 65 | 95 | 0 | 8 | 0 | 0 | 140 | 0 |  | 0 | 0 | 102 | 0 | 45 | 12 | 20 | 36 | 0 | 80 | 0 | 325 | 300 | 213 | 8 | 96 | 46 | 10 | 0 | 35 | 0 | 25 | 43 | 0 | 11 | 33 | 21 | 164 | 153 | 95 | 20 | 0 | 89 | 30 | 53 | 46 | 130 | 330 | 56 | 76 | 0 | 0 | 18 | 0 | 10 | 300 | 24 | 11 | 0 | 268 | 0 | 0 | 182 | 0 | 148 | 0 | 100 | 70 | 145 | 0 | 109 | 105 | 17 | 0 | 310 | 54 | 0 | 114 | 113 | 100 | 0 | 90 |  | 930 | 0 | 390 | 0 | 115 | 0 | 0 | 0 | 0 | 0 | 33 | 89 | 11 | 110 | 0 | 0 | 0 | 43 | 42 | 99 | 0 | 25 | 44 | 52 | 33 | 22 | 10 | 11 | 0 | 0 | 150 | 0 | 9 | 0 | 0 | 169 | 0 | 76 | 100 | 171 | 0 | 410 | 105 | 0 | 111 | 0 | 113 | 0 | 0 | 109 | 553 |  | 7968 | 4135 | 12103 | 4052 | 930 | 2005 | 3573 | 703 | 146 | 530 | 164 | 0 | 0 | 88.33
22:00 | 33 | 0 | 0 | 180 | 120 | 22 | 0 | 340 | 351 |  | 0 | 400 | 150 | 0 | 95 | 47 | 307 | 0 | 0 | 0 | 0 | 0 | 133 | 76 | 0 | 0 | 0 | 53 | 55 | 55 | 22 | 25 | 27 | 33 | 33 | 51 | 0 | 82 | 65 | 95 | 0 | 0 | 0 | 0 | 140 | 0 |  | 0 | 0 | 68 | 0 | 45 | 9 | 20 | 36 | 0 | 80 | 0 | 310 | 290 | 214 | 8 | 96 | 41 | 10 | 0 | 43 | 0 | 25 | 43 | 0 | 11 | 33 | 21 | 168 | 153 | 95 | 17 | 0 | 89 | 30 | 53 | 46 | 163 | 328 | 54 | 76 | 0 | 0 | 18 | 0 | 10 | 315 | 24 | 11 | 0 | 268 | 0 | 0 | 184 | 0 | 149 | 0 | 100 | 70 | 145 | 0 | 109 | 0 | 17 | 0 | 307 | 54 | 0 | 114 | 113 | 100 | 0 | 90 |  | 930 | 0 | 370 | 0 | 115 | 0 | 0 | 0 | 0 | 0 | 32 | 88 | 11 | 110 | 0 | 0 | 0 | 43 | 41 | 99 | 0 | 25 | 44 | 52 | 32 | 22 | 10 | 11 | 0 | 0 | 150 | 0 | 8 | 0 | 0 | 177 | 0 | 76 | 100 | 178 | 0 | 410 | 105 | 0 | 111 | 0 | 113 | 0 | 0 | 109 | 558 |  | 7863 | 4130 | 11993 | 4019 | 930 | 2062 | 3466 | 708 | 147 | 493 | 168 | 0 | 0 | 88.34
23:00 | 33 | 0 | 0 | 180 | 120 | 22 | 0 | 349 | 351 |  | 0 | 400 | 150 | 0 | 96 | 47 | 304 | 0 | 0 | 0 | 0 | 0 | 133 | 76 | 0 | 0 | 0 | 53 | 55 | 55 | 22 | 25 | 27 | 33 | 33 | 51 | 0 | 82 | 65 | 95 | 0 | 0 | 0 | 0 | 145 | 0 |  | 0 | 0 | 68 | 24 | 45 | 0 | 20 | 41 | 0 | 100 | 0 | 335 | 305 | 214 | 8 | 95 | 41 | 10 | 0 | 43 | 0 | 25 | 43 | 0 | 11 | 33 | 21 | 166 | 153 | 95 | 20 | 0 | 88 | 30 | 53 | 46 | 163 | 331 | 61 | 76 | 0 | 0 | 18 | 0 | 10 | 310 | 24 | 11 | 0 | 268 | 0 | 0 | 184 | 0 | 149 | 0 | 100 | 70 | 145 | 0 | 109 | 0 | 17 | 0 | 307 | 41 | 0 | 114 | 113 | 100 | 0 | 90 |  | 930 | 0 | 380 | 0 | 115 | 0 | 0 | 0 | 0 | 0 | 33 | 89 | 24 | 110 | 0 | 0 | 0 | 43 | 41 | 99 | 0 | 25 | 44 | 52 | 32 | 22 | 10 | 11 | 0 | 0 | 150 | 0 | 10 | 0 | 0 | 187 | 0 | 76 | 100 | 181 | 0 | 403 | 105 | 0 | 111 | 0 | 113 | 0 | 0 | 109 | 558 |  | 7946 | 4163 | 12109 | 4125 | 930 | 2068 | 3470 | 708 | 147 | 495 | 166 | 0 | 0 | 88.34
24:00 | 33 | 0 | 0 | 180 | 120 | 22 | 0 | 342 | 348 |  | 0 | 400 | 150 | 0 | 96 | 47 | 306 | 0 | 0 | 0 | 0 | 0 | 133 | 76 | 0 | 0 | 0 | 53 | 55 | 55 | 22 | 25 | 27 | 33 | 33 | 51 | 0 | 82 | 65 | 95 | 0 | 0 | 0 | 0 | 144 | 0 |  | 0 | 0 | 68 | 40 | 45 | 0 | 20 | 41 | 0 | 100 | 0 | 310 | 285 | 215 | 8 | 85 | 41 | 10 | 0 | 43 | 0 | 25 | 43 | 0 | 11 | 33 | 21 | 162 | 155 | 95 | 17 | 0 | 88 | 30 | 53 | 46 | 163 | 330 | 61 | 76 | 0 | 0 | 18 | 0 | 10 | 310 | 24 | 11 | 0 | 268 | 0 | 0 | 173 | 0 | 149 | 0 | 100 | 70 | 145 | 0 | 99 | 0 | 17 | 0 | 306 | 54 | 0 | 114 | 113 | 100 | 0 | 90 |  | 929 | 0 | 350 | 0 | 115 | 0 | 0 | 0 | 0 | 0 | 33 | 88 | 23 | 110 | 0 | 0 | 0 | 43 | 41 | 99 | 0 | 25 | 44 | 52 | 32 | 22 | 10 | 11 | 0 | 0 | 149 | 0 | 10 | 0 | 0 | 194 | 0 | 76 | 100 | 178 | 0 | 408 | 105 | 0 | 111 | 0 | 113 | 0 | 0 | 109 | 558 |  | 7884 | 4138 | 12022 | 4036 | 929 | 2069 | 3477 | 707 | 147 | 495 | 162 | 0 | 0 | 88.34
KWH | 651000 | 0 | 0 | 4347000 | 823300 | 1675863 | 1092896 | 8121350 | 8013000 |  | 0 | 9248000 | 3435113 | 0 | 2300904 | 1097992 | 7275321 | 0 | 0 | 0 | 0 | 0 | 946560 | 1219158 | 0 | 0 | 0 | 1312560 | 1097669 | 1077592 | 413532 | 600000 | 614520 | 800000 | 780600 | 270348 | 0 | 1875742 | 1332000 | 2000000 | 0 | 25848 | 0 | 0 | 3342074 | 0 |  | 0 | 51192 | 574300 | 119880 | 1095360 | 37440 | 442848 | 527520 | 0 | 2246165 | 0 | 8029000 | 4672600 | 4706000 | 334545 | 2205420 | 900144 | 778560 | 0 | 944301 | 0 | 132440 | 732658 | 375192 | 196560 | 819900 | 519170 | 3307200 | 3596440 | 2146560 | 311616 | 12650 | 1459000 | 721680 | 1222800 | 1088208 | 3626263 | 7345000 | 1412448 | 1814400 | 0 | 0 | 429000 | 0 | 237780 | 7344500 | 512400 | 264000 | 0 | 5735780 | 0 | 0 | 2563200 | 0 | 3078720 | 32265 | 2312640 | 348480 | 1431854 | 0 | 2686800 | 1278540 | 325345 | 27000 | 6997854 | 867681 | 0 | 1056780 | 1863960 | 2305920 | 0 | 2044800 |  | 22160727 | 0 | 8691840 | 0 | 1498560 | 0 | 0 | 0 | 0 | 11008 | 793875 | 2150378 | 331178 | 1169280 | 0 | 0 | 465000 | 315568 | 174396 | 1115184 | 0 | 156889 | 301800 | 569760 | 268350 | 486720 | 244908 | 245610 | 0 | 0 | 3677300 | 0 | 53000 | 0 | 0 | 4362373 | 0 | 1810167 | 578880 | 4538873 | 0 | 9230946 | 570240 | 0 | 1902720 | 0 | 2301120 | 0 | 25069 | 604224 | 12667500 |  | 168040701 | 83473443 | 251514144 | 91387354 | 22160727 | 50052555 | 61012984 | 16344800 | 3207742 | 3943798 | 3307200 | 96984 | 0
Fuel Cost | 1067640 | 0 | 0 | 6390090 | 913863 | 2212139.16 | 1857923.2 | 8202563.5 | 8253390 |  | 0 | 10080320 | 3812975.43 | 0 | 15853228.56 | 9289012.32 | 7566333.84 | 0 | 0 | 0 | 0 | 0 | 9314150.4 | 11240636.76 | 0 | 0 | 0 | 9581688 | 8484981.37 | 10625057.12 | 310149 | 450000 | 0 | 0 | 0 | 2614265.16 | 0 | 506450.34 | 359640 | 3620000 | 0 | 240127.92 | 0 | 0 | 5681525.8 | 0 |  | 0 | 495026.64 | 5570710 | 1144854 | 9529632 | 296524.8 | 557988.48 | 1566734.4 | 0 | 3324324.2 | 0 | 5941460 | 4672600 | 4329520 | 431563.05 | 2536233 | 1017162.72 | 1089984 | 0 | 1614754.71 | 0 | 1337644 | 6996883.9 | 476493.84 | 147420 | 1434825 | 389377.5 | 24804000 | 3812226.4 | 19490764.8 | 395752.32 | 201641 | 2392760 | 1154688 | 2176584 | 1697604.48 | 4133939.82 | 7638800 | 2782522.56 | 3465504 | 0 | 0 | 939510 | 0 | 485071.2 | 7417945 | 384300 | 200640 | 0 | 43362496.8 | 0 | 0 | 13328640 | 0 | 30294604.8 | 377177.85 | 18848016 | 3781008 | 10094570.7 | 0 | 24503616 | 12082203 | 2833754.95 | 0 | 52903776.24 | 7557501.51 | 0 | 10546664.4 | 15974137.2 | 15357427.2 | 0 | 0 |  | 127645787.52 | 0 | 9126432 | 0 | 11778681.6 | 0 | 0 | 0 | 0 | 115363.84 | 8272177.5 | 2429927.14 | 513325.9 | 11412172.8 | 0 | 0 | 953250 | 3105189.12 | 1771863.36 | 9869378.4 | 0 | 2121139.28 | 2924442 | 5520974.4 | 2602995 | 934502.4 | 379607.4 | 185926.77 | 0 | 0 | 19930966 | 0 | 1512090 | 0 | 0 | 5758332.36 | 0 | 2715250.5 | 9846748.8 | 5310481.41 | 0 | 9138636.54 | 5953305.6 | 0 | 18056812.8 | 0 | 17856691.2 | 0 | 277012.45 | 4465215.36 | 55610325 |  | 538849715.35 | 358095004.45 | 896944719.8 | 102495118.84 | 127645787.52 | 60164779.76 | 465952968.28 | 75541291 | 866090.34 | 38618852.76 | 24804000 | 855831.3 | 0
Yesterday Day Peak | 33 | 0 | 0 | 180 | 0 | 88 | 66 | 323 | 305 |  | 0 | 420 | 140 | 0 | 96 | 31 | 280 | 0 | 0 | 0 | 0 | 0 | 0 | 20 | 0 | 0 | 0 | 53 | 35 | 55 | 22 | 25 | 25 | 33 | 31 | 0 | 0 | 80 | 30 | 90 | 0 | 0 | 0 | 0 | 140 | 0 |  | 0 | 8 | 0 | 0 | 24 | 0 | 20 | 2 | 0 | 100 | 0 | 320 | 290 | 184 | 36 | 95 | 38 | 46 | 0 | 43 | 0 | 0 | 43 | 21 | 8 | 33 | 18 | 114 | 152 | 72 | 0 | 1 | 44 | 30 | 47 | 43 | 130 | 324 | 59 | 76 | 0 | 0 | 18 | 0 | 10 | 270 | 23 | 11 | 0 | 267 | 0 | 0 | 8 | 0 | 126 | 0 | 100 | 0 | 0 | 0 | 115 | 52 | 17 | 2.2 | 300 | 16 | 0 | 54 | 0 | 100 | 0 | 70 |  | 922 | 0 | 340 | 0 | 16 | 0 | 0 | 0 | 0 | 0 | 32 | 89 | 10 | 0 | 0 | 0 | 65 | 0 | 0 | 0 | 0 | 0 | 0 | 17 | 0 | 21 | 10 | 10 | 0 | 0 | 150 | 0 | 0 | 0 | 0 | 183 | 0 | 77 | 0 | 175 | 0 | 395 | 0 | 0 | 111 | 0 | 106 | 0 | 2.5 | 0 | 448 |  | 9760.7 | DayPeak
Yesterday Evening Peak | 33 | 0 | 0 | 180 | 120 | 22 | 0 | 331 | 350 | 0 | 0 | 400 | 150 | 0 | 93 | 47 | 307 | 0 | 0 | 0 | 0 | 0 | 133 | 68 | 0 | 0 | 0 | 53 | 55 | 55 | 22 | 25 | 27 | 33 | 33 | 51 | 0 | 81 | 65 | 95 | 0 | 8 | 0 | 0 | 140 | 0 | 0 | 0 | 0 | 102 | 0 | 45 | 12 | 20 | 36 | 0 | 80 | 0 | 325 | 300 | 213 | 8 | 96 | 46 | 10 | 0 | 35 | 0 | 25 | 43 | 0 | 11 | 33 | 21 | 164 | 153 | 95 | 20 | 0 | 89 | 30 | 53 | 46 | 130 | 330 | 56 | 76 | 0 | 0 | 18 | 0 | 10 | 300 | 24 | 11 | 0 | 268 | 0 | 0 | 182 | 0 | 148 | 0 | 100 | 70 | 145 | 0 | 109 | 105 | 17 | 0 | 310 | 54 | 0 | 114 | 113 | 100 | 0 | 90 |  | 930 | 0 | 390 | 0 | 115 | 0 | 0 | 0 | 0 | 0 | 33 | 89 | 11 | 110 | 0 | 0 | 0 | 43 | 42 | 99 | 0 | 25 | 44 | 52 | 33 | 22 | 10 | 11 | 0 | 0 | 150 | 0 | 9 | 0 | 0 | 169 | 0 | 76 | 100 | 171 | 0 | 410 | 105 | 0 | 111 | 0 | 113 | 0 | 0 | 109 | 553 |  | 12103 | EvPeak
Forecast for Evening | 35 | 0 | 0 | 180 | 120 | 100 | 0 | 412 | 360 | 0 | 0 | 450 | 150 | 0 | 100 | 47 | 335 | 0 | 0 | 0 | 0 | 0 | 149 | 100 | 0 | 0 | 0 | 54 | 55 | 55 | 22 | 25 | 30 | 33 | 33 | 50 | 0 | 82 | 65 | 95 | 0 | 25 | 0 | 0 | 150 | 0 | 0 | 0 |  | 102 | 100 | 100 | 50 | 20 | 20 | 0 | 100 | 0 | 360 | 360 | 216 | 8 | 95 | 46 | 55 | 0 | 43 | 0 | 42 | 43 | 22 | 11 | 33 | 21 | 173 | 160 | 95 | 22 | 0 | 90 | 30 | 51 | 44 | 163 | 330 | 66 | 75 | 0 | 0 | 18 | 0 | 10 | 341 | 25 | 11 | 200 | 300 | 300 | 100 | 200 | 100 | 149 | 0 | 100 | 200 | 150 | 0 | 115 | 100 | 100 | 0 | 300 | 54 | 110 | 114 | 113 | 100 | 0 | 90 |  | 947 | 16 | 410 | 0 | 115 | 225 | 0 | 0 | 30 | 60 | 40 | 89 | 33 | 110 | 0 | 0 | 60 | 50 | 40 | 100 | 0 | 50 | 45 | 52 | 35 | 22 | 11 | 11 | 0 | 0 | 150 | 0 | 12 | 0 | 0 | 200 | 0 | 79 | 100 | 210 | 0 | 410 | 105 | 200 | 113 | 100 | 113 | 0 | 0 | 113 | 600
Forecast for Day | 35 | 0 | 0 | 180 | 120 | 88 | 0 | 412 | 360 | 0 | 0 | 450 | 150 | 0 | 100 | 47 | 335 | 0 | 0 | 0 | 0 | 0 | 149 | 100 | 0 | 0 | 0 | 54 | 55 | 55 | 22 | 25 | 30 | 33 | 33 | 35 | 0 | 82 | 65 | 95 | 0 | 25 | 0 | 0 | 150 | 0 | 0 | 0 |  | 100 | 100 | 100 | 50 | 20 | 10 | 0 | 80 | 0 | 360 | 360 | 216 | 8 | 95 | 46 | 51 | 0 | 43 | 0 | 0 | 43 | 22 | 11 | 33 | 21 | 154 | 160 | 95 | 22 | 1.6 | 90 | 30 | 51 | 44 | 163 | 330 | 61 | 75 | 0 | 0 | 18 | 0 | 10 | 341 | 24 | 11 | 0 | 300 | 100 | 50 | 170 | 80 | 149 | 20 | 100 | 200 | 150 | 0 | 115 | 100 | 100 | 5 | 300 | 50 | 50 | 114 | 113 | 100 | 0 | 90 |  | 947 | 0 | 410 | 0 | 115 | 0 | 0 | 0 | 20 | 48 | 40 | 89 | 33 | 110 | 0 | 0 | 0 | 0 | 0 | 100 | 0 | 50 | 43 | 52 | 0 | 22 | 11 | 11 | 0 | 0 | 150 | 0 | 0 | 0 | 0 | 200 |  | 78 | 60 | 210 | 0 | 410 | 105 | 0 | 70 | 100 | 90 | 0 | 8 | 70 | 600
Generation at 08:00(Today) | 33 | 0 | 0 | 180 | 120 | 24 | 0 | 323 | 353 | 0 | 0 | 350 | 140 | 0 | 85 | 47 | 270 | 0 | 0 | 0 | 0 | 0 | 0 | 0 | 0 | 0 | 0 | 35 | 17 | 17 | 19 | 25 | 27 | 33 | 33 | 0 | 0 | 82 | 65 | 95 | 0 | 0 | 0 | 0 | 138 | 0 | 0 | 0 | 0 | 17 | 0 | 0 | 0 | 20 | 3 | 0 | 100 | 0 | 300 | 275 | 216 | 8 | 94 | 46 | 10 | 0 | 43 | 0 | 0 | 0 | 0 | 8 | 33 | 21 | 112 | 156 | 64 | 19 | 0.1 | 89 | 30 | 53 | 46 | 130 | 323 | 60 | 73 | 0 | 0 | 18 | 0 | 10 | 295 | 24 | 11 | 0 | 80 | 0 | 0 | 60 | 0 | 78 | 3.4 | 100 | 0 | 10 | 0 | 115 | 0 | 0 | 1.2 | 162 | 0 | 0 | 0 | 65 | 90 | 0 | 90 | 0 | 936 | 0 | 350 | 0 | 32 | 0 | 0 | 0 | 0 | 0 | 24 | 89 | 20 | 16 | 0 | 0 | 0 | 0 | 0 | 0 | 0 | 0 | 0 | 0 | 0 | 21 | 10 | 8 | 0 | 0 | 150 | 0 | 0 | 0 | 0 | 162 | 0 | 60 | 0 | 159 | 0 | 360 | 0 | 0 | 0 | 0 | 0 | 0 | 0.5 | 0 | 506 | 0
199
| Minimum Generation |  | 8998.44 | 8:00
| Highest Generation |  | 12109 | 23:00
| Day Peak Generation |  | 9760.7 | 12:00
| Evening Peak Generation |  | 12103 | 21:00
| HVDC Max Flow |  | 930 | 20:00
| HVDC EvPeak Flow |  | 930 | 21:00
| Load factor L.F |  | 86.55%

## P1
POWER GRID COMPANY OF BANGLADESH LTD.
|  |  | NATIONAL LOAD DESPATCH CENTER |  |  |  |  | QF-LDC-08
|  |  | DAILY REPORT |  |  |  |  | Page -1
[6 empty] | Reporting Date : | 2020-07-19
Till now the maximum generation is : - |  |  | 12893 MW | 21:00 | Hrs on | 2019-05-29
The Summary of Yesterday's |  | 2020-07-18 | Generation & Demand |  | Today's Actual Min Gen. & Probable Gen. & Demand
Day Peak Generation : |  | 9760.7 | MW Hour : | 12:00 | Min. Gen. at | 8:00 | 8976.2 | MW
Evening Peak Generation : |  | 12103 | MW Hour : | 21:00 | Available Max Generation : |  | 14914 | MW
E.P. Demand (at gen end) : |  | 12103 | MW Hour : | 21:00 | Max Demand (Evening) : |  | 12400 | MW
Maximum Generation : |  | 12109 | MW Hour : | 23:00 | Reserve(Generation end) |  | 2514 | MW
Total Gen. (MKWH) : |  | 251.5141 | System Load Factor : | 86.55% | Load Shed : |  | 0 | MW
EXPORT / IMPORT THROUGH EAST-WEST INTERCONNECTOR
Export from East grid to West grid :- Maximum |  |  | -104 | MW at | 5:00 | Energy |  | MKWHR.
Import from West grid to East grid :- Maximum |  |  | - | MW at | - | Energy | - | MKWHR.
| Water Level of Kaptai Lake at 6:00 A M on |  | 2020-07-19
Actual : | 88.34 | Ft.(MSL) , | Rule curve : | 86.88 | Ft.( MSL )
Gas Consumed : | Total = | 1141.48 | MMCFD. | Oil Consumed (PDB) :
[6 empty] | HSD : |  | Liter
[6 empty] | FO : |  | Liter
Cost of the Consumed Fuel (PDB+Pvt) : |  | Gas : | 162659898.6
: |  | Coal : | 75541291 | Oil : | 504571821.04 | Total : | 742773010.64
Load Shedding & Other Information
Area | Yesterday |  |  |  | Today
|  |  | Estimated Demand (S/S end) |  | Estimated Shedding (S/S end) |  | Rates of Shedding
| MW |  | MW |  |  | MW | (On Estimated Demand)
Dhaka | 0 | 0:00 | 4416.546 |  |  | 0 | 0%
Chittagong Area | 0 | 0:00 | 1505.2675 |  |  | 0 | 0%
Khulna Area | 0 | 0:00 | 1349.2751 |  |  | 0 | 0%
Rajshahi Area | 0 | 0:00 | 1219.3988 |  |  | 0 | 0%
Cumilla Area | 0 | 0:00 | 1101.8346 |  |  | 0 | 0%
Mymensingh Area | 0 | 0:00 | 889.1501 |  |  | 0 | 0%
Sylhet Area | 0 | 0:00 | 492.7971 |  |  | 0 | 0%
Barisal Area | 0 | 0:00 | 228.8165 |  |  | 0 | 0%
Rangpur Area | 0 | 0:00 | 685.7776 |  |  | 0 | 0%
Total | 0 |  | 11888.8633 |  |  | 0
Information of the Generating Units under shut down.
| Planned Shut- Down |  |  | Forced Shut- Down
1) Barapukuria ST: Unit-1,2
2) Bibiyana #3
3) Ghorasal Unit-2,3,4,5
4) Ashuganj unit-3,5
5) Bhola-225 MW GT-2 & ST
6) Kaptai-2
7) Raozan # 2
8) Sirajganj #1
Additional Information of Machines, lines, Interruption / Forced Load shed etc.
|  | Description |  |  | Comments on Power Interruption
a) Dohazari-Cox's Bazar 132 kV Ckt-2 was under shut down from 09:22 to 18:57 for D/W.
b) Mirpur 132/33 kV T3 transformer was under shut down from 08:22 to 12:20 for C/M.
c) Mymensing-Jamalpur 132 kV Ckt-1 was under shut down from 09:34 to 13:25 for C/M.
d) Fenchuganj 230 kV CB #202-52 & 203-52 was under shut down at 10:30 for D/W.
e) Kishoreganj 132/33 kV T1 transformer was under shut down from 09:17 to 12:01 for C/M.
f) Barisal(n) 33 kV bus was under shut down from 08:15 to 18:01 for C/M.
g) Raozan #01 tripped at 09:35 due to Boiler tripping and was synchronized at 11:24.
h) Savar 132/33 kV T1 transformer tripped at 08:44 due to 33 kV feeder fault and was switched on at 08:48. |  |  |  |  | About 100 MW power interruption has been occurring under Savar S/S
from 08:44 to 08:48
i) Sikalbaha-Dohazari 132 kV both Ckt tripped at 09:51 from Sikalbaha end showing dist E/F CB & all phase |  |  |  |  | About 95 MW power interruption has been occurring under Dohazari &
CT burst of the 33 kV Lohagora PBS feeder along with tripping Juldha-2,Juldha-3,& Zodiac are also got |  |  |  |  | Cox'sbazar S/S areas from 10:40 to 10:44
tripand were switched on at 10:40,10:44 respectively.
j) Baghabari 71 MW was synchronized at 08:39 and was shut down at 17:05 due to low gas pressure.
k) After maintenance Ashuganj (S) ST was synchronize at 09:14.
l) Manikganj 132/33 kV T2 transformer was under shut down from 09:36 to 11:40 due to red hot maintenance |  |  |  |  | About 05 MW power interruption has been occurring under Manikganj
at RB phase isolator. |  |  |  |  | S/S areas from 09:36 to 11:40
m) After maintenance Fenchuganj GT-2 was synchronize at 13:14.
n) Halishahar 132/33 kV T2 transformer was under shut down from 14:19 to 15:14 due to 33 kV Karnafuli |  |  |  |  | About 17 MW power interruption has been occurring under Halishahar
feeder loop changing . |  |  |  |  | S/S areas from 14:19 to 15:14
o) After maintenance Ghorasal #07 GT was synchronize at 16:52.
p) Savar-Aminbazar(Manikganj PP) 132 kV Ckt-2 is under shut down from 05:56 to 10:08(19-07-2020) for C/M.
q) Barapukuria-Saidpur 132 kV Ckt-1 tripped at 05:25 from both end showing dist Z2 and was switched on at
05:34.
r) Rangpur/S-Rangpur confidence PP 132 kV Ckt-1 tripped at 05:16 from both end showing dist Z2 B phase,
at S/S end & Dist RYB phase,SOTF at Rangpur confidence PP end .
s) Sylhet-Chattak 132 kV Ckt-2 was under shut down from 06:23 to 07:44 for C/M.

## P2
EVENING PEAK GENERATION AND DAY LONG ENERGY DATA OF POWER STATIONS
| Date : | 2020-07-18 | [5 empty] | Page -2
Sl. |  |  |  |  | Present | Peak | Energy
No. | Name of the Power Stations |  | Producer | Installed Capacity | Capacity | Hour | Generated | Remarks
Generation
|  |  |  | Unit No. X Capacity | MW | MW | MW
1 | Ghorasal TPP (Unit-1&2) |  | PDB | 2*55 | 85 | 33 | 651000 | Unit-2 Under maint.
| Ghorasal Repowered CCPP Unit-3 |  | PDB | 1*210 | 170 | 0 | 0 | Under maint.
| Ghorasal Repowered CCPP Unit-4 |  | PDB | 1*210 | 180 | 0 | 0 | Under maint.
| Ghorasal TPP Unit-5 |  | PDB | 1*210 | 190 | 180 | 4347000
2 | Ghorasal 365 MW CCPP Unit-7 |  | PDB | 1*243+1*122 | 365 | 120 | 823300
3 | Ghorashal 78.5 MW PP(MAX) |  | QRPP | 2*40 | 78 | 0 | 1092896 | Gas shortage
4 | Ghorashal 108MW PP (Regent) |  | IPP | 34*3.35 | 108 | 22 | 1675863 | Gas shortage
5 | Haripur GTPP |  | SBU, PDB | 2*32 | 20 | 0 | 0 | Under maint.
6 | Haripur 412 MW CCPP |  | EGCB | 1*273+1*139 | 412 | 331 | 8121350 | FGMO
7 | Haripur 360MW CCPP(HPL) |  | IPP | 1*235+1*125 | 360 | 350 | 8013000
8 | Meghnaghat 450 MW CCPP(MPL) |  | IPP | 2*150+1*150 | 450 | 400 | 9248000 | frequency control.
9 | Meghnaghat 100 MW(IEL) |  | QRPP | 12*8.9 | 100 | 0 | 0 | Fuel Shortage
10 | Meghnaghat CCPP(Summit) |  | IPP | 2*110+1*110 | 305 | 150 | 3435113 | FGMO
11 | Madanganj 102 PP(Summit) |  | QRPP | 6*17 | 100 | 93 | 2300904
12 | Madanganj-55 MW PP(Summit) |  | (IPP) | 3*17.08+1*11.3 | 55 | 47 | 1097992 | Engine problem
13 | Keraniganj 100 MW PP (Powerpac) |  | QRPP | 8*13.45 | 100 | 68 | 1219158 | Low demand
14 | Narshingdi 22 MW PP (Doreen) |  | SIPP, REB | 8*2.90 | 22 | 22 | 413532
15 | 210 MW Siddhirgonj TPP |  | PDB | 1*210 | 115 | 0 | 0 | Under maint.
16 | Siddhirgonj 2*120 MW GTPP |  | EGCB | 2*105 | 210 | 0 | 0 | Gas shortage
17 | Siddhirganj 100 PP(Dutch Bangla) |  | QRPP | 12*8.9 | 100 | 0 | 0 | Fuel Shortage
18 | Siddhirganj 335 MW CCPP |  | EGCB | 1*217+118 | 335 | 307 | 7275321 | frequency control.
19 | Gagnagar 102 MW PP (Digital Power) |  | IPP | 12*8.924 | 102 | 0 | 0 | Fuel Shortage
20 | Katpotti 52 MW PP (Sinha) |  | IPP | 7*7.9 | 51 | 0 | 0 | Engine problem
21 | Kamalaghat 54 MW PP(Banco Energy) |  | IPP | 3*18 | 54 | 53 | 1312560
22 | Kodda 150MW PP |  | BPDB-RPCL | 9*17.06 | 149 | 133 | 946560 | Engine problem
23 | Manikganj 55 MW PP (Northern) |  | IPP | 3*19.3 | 55 | 55 | 1097669
24 | Nababganj 55 MW PP (Southern power ) |  | IPP | 3*19.3 | 55 | 55 | 1077592
25 | Bosila 108MW PP(CLC) |  | IPP | 12*8.775+1*3.5 | 108 | 0 | 0 | Fuel Shortage
26 | Summit Power,(Madhabdi+Ashulia) |  | SIPP,REB | 3*3.67+4*8.73 | 80 | 52 | 1214520 | Engine problem
27 | Maona 33 MW PP(Summit) |  | SIPP,REB | 4*8.73 | 33 | 33 | 800000
28 | Rupganj 33 MW PP(Summit) |  | SIPP,REB | 4*8.73 | 33 | 33 | 780600
29 | Gazipur 52 MW PP |  | IPP | 6*8.9 | 52 | 51 | 270348
30 | Tongi 80 MW GTPP |  | PDB | 1* 105 | 105 | 0 | 0 | Under maint.
31 | Kodda 300 MW PP Unit-2 (Summit) |  | IPP | 18*17.076 | 300 | 268 | 5735780 | Engine problem
32 | Keranigonj 300 MW PP (APR) |  | IPP | 256*1.4 | 300 | 0 | 0 | Reserve
33 | Bramhangoan 100 MW PP (Aggreko) |  | IPP | 100 | 100 | 0 | 0 | Reserve
34 | Aurahati 100MW PP (Aggreko) |  | IPP | 0.85*23+0.95*91 | 100 | 0 | 0 | Reserve
35 | Kodda 149 MW PP Unit-1 (Summit) |  | IPP | 149 | 149 | 148 | 3078720
36 | Gazipur 100 MW PP |  | RPCL | 100 MW | 105 | 105 | 1278540
| Meghnaghat 104 MW PP (OPCL) |  | IPP | 18.5*6 | 104 | 90 | 2044800 | Engine problem
| Dhaka area Total |  |  |  | 5895 | 3199 | 69352118
37 | Chattogram TPP-1 |  | PDB | 1*210 | 180 | 95 | 2000000 | Gas shortage.
| Chattogram TPP-2 |  | PDB | 1*210 | 180 | 0 | 0 | Gas shortage.
38 | Raozan 25 MW PP |  | IPP | 3*8.9 | 25 | 8 | 25848
39 | Teknaf 20MW PP (Solartech) |  | Teknaf Solartech Energy Ltd. | 20 | 20 | 0 | 32265
40 | Patenga 50MW PP (Baraka) |  | IPP | 8*6.98 | 50 | 12 | 37440 | Low demand
41 | Kaptai Hydro: Unit-1,2,3,4, 5 |  | PDB | 2*40+3*50 | 230 | 146 | 3207742 | Low water level
42 | Sikalbaha 225MW |  | PDB | 1*150+1*175 | 225 | 0 | 0 | Under S/D.
43 | Sikalbaha Peaking GT |  | PDB | 1*150 | 150 | 140 | 3342074 | FGMO
44 | Sikalbaha 105 MW PP (Baraka Sikalbaha) |  | IPP | 105 MW | 105 | 17 | 325345 | Low demand
45 | Hathazari 100 MW peaking PP |  | PDB | 11*8.9 | 98 | 0 | 51192 | Under maint.
46 | Dohazari -Kalaish 100 MW Peaking |  | PDB | 6*17 | 102 | 102 | 574300
47 | Juldah 100 MW Unit-1 (Acorn) |  | QRPP | 8*13.45 | 100 | 0 | 119880 | Reserve
48 | Juldah 100 MW PP Unit-3 (Acorn) |  | IPP | 0 | 100 | 100 | 2312640
49 | Barabkunda 22 MW PP (Regent) |  | SIPP, PDB | 8*2.90 | 22 | 20 | 442848 | Engine problem
* | Malancha, Ctg. EPZ (United) |  |  | 5*8.73+3*9.34 | 0 | 36 | 527520
50 | Chattogram 108 MW PP (ECPV) |  | IPP | 16*7 | 108 | 45 | 1095360 | Low demand
51 | Kaptai 7 MW Solar PP |  | PDB | 7.4 MW | 7 | 0 | 27000
52 | Anwara 300 MW PP (United) |  | IPP | 300 MW | 300 | 310 | 6997854
53 | Jodiac Power |  | IPP | 3*18.55+1*3.6 | 54 | 54 | 867681
54 | Karnaphuli Power Ltd. |  | IPP | 110 | 110 | 0 | 0 | Reserve
| Juldah unit-2 (Acorn) |  | IPP | 8*13.6 | 100 | 100 | 2305920
| Chattogram area Total |  |  |  | 2266 | 1185 | 24292909
55 | Ashuganj TPP Unit- 3 |  | APSCL | 1*150 | 135 | 0 | 0 | Gas shortage.
| Ashuganj TPP Unit- 4 |  | APSCL | 1*150 | 129 | 80 | 2246165 | Gas shortage.
| Ashuganj TPP Unit- 5 |  | APSCL | 1*150 | 134 | 0 | 0 | Gas shortage.
56 | Ashuganj 225 MW CCPP |  | APSCL | 1*142+1*75 | 221 | 213 | 4706000 | FGMO
57 | Ashuganj 450 MW CCPP(North) |  | APSCL | 1*360 | 360 | 325 | 8029000 | FGMO
58 | Ashuganj 450 MW CCPP(South) |  | APSCL | 1*360 | 360 | 300 | 4672600 | FGMO
59 | Ashuganj 50 MW PP |  | APSCL | 14*3.968 | 45 | 46 | 900144
60 | Ashuganj 55 MW PP (Precision) |  | RPP | 15*4 | 55 | 10 | 778560 | Gas Shortage
62 | Ashuganj 195MW PP (APSCL-United) |  | IPP | 20*9.73+1*16 | 195 | 8 | 334545 | Gas shortage.
63 | Ashuganj 51 MW PP (Midland) |  | IPP | 6*9.34 | 51 | 35 | 944301 | Engine problem
64 | Ashuganj 150MW PP (Midland) |  | IPP | 23*7.015 | 150 | 145 | 1431854
66 | Titas 50 MW Peaking PP |  | PDB | 6*8.92 | 52 | 25 | 132440 | Low demand
67 | Chandpur 150 MW CCPP |  | PDB | 1*106+1*57 | 163 | 96 | 2205420 | ST under maint.
68 | Chandpur 200MW (Desh energy) |  | IPP | 0 | 200 | 70 | 348480 | Low demand
69 | Feni 22MW PP (Doreen) |  | SIPP, PDB | 8*2.90 | 22 | 0 | 375192
70 | Feni 11 MW PP (Doreen) |  | SIPP, REB | 4*2.90 | 11 | 11 | 196560
** | Impoprt (Tripura) |  | Imported power | 0 | 160 | 164 | 3307200
71 | Jangalia 33MW PP (Summit) |  | SIPP, PDB | 4*8.73 | 33 | 33 | 819900
72 | Jangalia 52 MW PP (Lakdanavi) |  | IPP | 6*8.92 | 52 | 43 | 732658 | Engine problem
73 | Cumilla 25 MW PP (Summit) |  | SIPP, PDB | 3*3.67+2*6.97 | 25 | 21 | 519170
74 | Daudkandi 200 MW PP (B.Trac) |  | IPP | 154*1.4 | 200 | 0 | 0 | Reserve
| Feni Lanka Power |  | IPP | 7*18.415+1*9.78 | 114 | 114 | 1056780
| Chowmuhani 113 MW |  | IPP | 12*9.78+2*3.1 | 113 | 113 | 1863960
| Cumilla Area Total |  |  |  | 2980 | 1852 | 35600929
75 | RPCL 210MW CCPP |  | IPP | 4*35+1*70 | 202 | 153 | 3596440 | Gas shortage.
76 | Tangail 22 MW PP (Doreen) |  | SIPP, PDB | 8*2.90 | 22 | 20 | 311616
77 | Jamalpur 95 MW PP(Powerpac) |  | IPP | 12*8.924 | 95 | 95 | 2146560
78 | Sarishabari 3 MW Solar Plant |  | IPP | 1*3 | 3 | 0 | 12650
79 | Mymensingh 200 MW PP (United) |  | IPP | 200 | 200 | 182 | 2563200 | Engine problem
80 | Jamalpur 115 MW PP (United) |  | IPP | 115 MW | 115 | 109 | 2686800 | #REF!
| Mymensingh Area Total |  |  |  | 637 | 559 | 11317266
81 | Fenchugonj CCPP Phase-1 |  | PDB | 2*32+1*33 | 70 | 89 | 1459000
82 | Fenchugonj CCPP Phase-2 |  | PDB | 2*35+1*35 | 90 | 30 | 721680 | # 4 under maint.
83 | Kushiara 163 MW CCPP (KP) |  | IPP | 1*109+1*54 | 163 | 130 | 3626263 | frequency control.
84 | Shajibazar 330 MW CCPP |  | PDB | 3*110 | 330 | 330 | 7345000
85 | Fenchugonj 51 MW PP (Barakatullah) |  | RPP | 19*2.90 | 51 | 53 | 1222800
86 | Fenchuganj 44MW (Energyprima) |  | RPP | 12*3.3+5*2 | 44 | 46 | 1088208
87 | Hobiganj 11MW PP Cofidence-E |  | SIPP, REB | 4*2.90 | 11 | 11 | 264000
88 | Shahjibazar GTPP Unit- 8 & 9 |  | PDB | 2*35 | 66 | 56 | 1412448 | FGMO
89 | Shahjibazar 86MW PP (Shahjibazar) |  | RPP | 32*2.90 | 86 | 76 | 1814400 | Engine problem
91 | Sylhet 225 MW CCPP |  | PDB | 1*142+1*89 | 231 | 0 | 0 | Under maint.
92 | Sylhet 20 MW GTPP |  | PDB | 1*20 | 20 | 18 | 429000
93 | Sylhet 50MW PP (EPL) |  | RPP | 27*2 | 50 | 0 | 0 | Contract Expired
94 | Shahjahanulla 25 MW PP |  | SIPP, REB | 3*9.34 | 25 | 24 | 512400
95 | Bibiana-II 341 MW CCPP (Summit) |  | IPP | 1*222+1*119 | 341 | 300 | 7344500 | FGMO
96 | Bibiyana-III 400 MW CCPP |  | PDB | 400 MW | 400 | 0 | 0 | Under maint.
97 | Sylhet 10MW PP (Desh) |  | RPP | 6*1.95 | 10 | 10 | 237780
| Bibiyana South 400 MW |  | PDB | 400 MW | 0 | 0 | 0 | On test
| Sylhet Area Total |  |  |  | 1988 | 1173 | 27477479
98 | Bheramara GTPP Unit-3 |  | PDB | 1*20 | 16 | 0 | 0 | Reserve
** | Bheramara (HVDC ) |  | Imported power | 2*500 | 1000 | 930 | 22160727
99 | Khulna 115 PP MW (KPCL-2) |  | QRPP | 7*17 | 115 | 115 | 1498560
100 | Faridpur 50 MW Peaking PP |  | PDB | 8*6.89 | 54 | 0 | 0 | Reserve
101 | Khulna 225 MW CCPP |  | NWPGCL | 1*150+1*75 | 230 | 0 | 0 | Reserve
102 | Gopalganj 100 MW Peaking PP |  | PDB | 16*6.98 | 109 | 0 | 11008 | Reserve
103 | Bheramara 410 MW CCPP |  | NWPGCL | 1*278+1*132 | 410 | 390 | 8691840
104 | Noapara 40 MW PP (Khanjahan Ali) |  | QRPP | 5*8.5 | 40 | 33 | 793875
105 | Noapara 100 MW PP (Bangla Trac) |  | IPP | 70*1.4 | 100 | 100 | 578880
106 | Rupsha 105 MW PP (Orion rupsha) |  | IPP | 6*18.445 | 105 | 105 | 570240
107 | Madhumati 100 MW PP |  | IPP | 100 MW | 105 | 0 | 0 | Reserve
| Khulna Area Total |  |  |  | 2284 | 1673 | 34305130
108 | Barisal 110 MW PP (Summit ) |  | IPP | 7*17.076 | 110 | 110 | 1169280
110 | Bhola 33 MW PP (Venture) |  | RPP | 1*34.50 | 33 | 11 | 331178
111 | Bhola 225 MW CCPP |  | PDB | 2*63+1*68 | 194 | 89 | 2150378 | GT-2 Under maint.
112 | Bhola 95 MW PP (Aggreko) |  | QRPP | 96*1.10 | 95 | 76 | 1810167 | Engine problem
| Payra 1320 MW |  | BCPCL | 1*622 | 622 | 553 | 12667500
| Barisal Area Total |  |  |  | 1054 | 839 | 18128503
113 | Baghabari 71 MW GTPP |  | PDB | 1*71 | 71 | 0 | 465000 | Gas shortage.
| Baghabari 100 MW GTPP |  | PDB | 1*100 | 100 | 0 | 0 | Gas shortage.
114 | Baghabari 50 MW Peaking PP |  | PDB | 6*8.9 | 52 | 43 | 315568
115 | Bera 70 MW Peaking PP |  | PDB | 9*8.29 | 71 | 42 | 174396 | Low demand
116 | Amnura 50 MW PP(Sinha) |  | QRPP | 7*7.79 | 50 | 0 | 0 | Fuel shortage
117 | Katakhali 50 MW PP (Northern) |  | QRPP | 6*8.9 | 50 | 25 | 156889 | Low demand
118 | Katakhali 50 MW Peaking PP |  | PDB | 6*8.7 | 50 | 44 | 301800
119 | Sirajgonj Unit-1 225MW |  | NWPGCL | 1*150+1*75 | 210 | 0 | 0 | Gas shortage.
120 | Sirajgonj Unit-2 225MW |  | NWPGCL | 1*150+1*75 | 220 | 169 | 4362373 | FGMO
121 | Sirajgonj Unit-3 225MW |  | NWPGCL | 1*141 | 220 | 171 | 4538873 | FGMO
122 | Sirajgonj 400 MW CCPP Unit-4 |  | SNWPGCL | 1*282+1*132 | 414 | 410 | 9230946 | FGMO
123 | Santahar 50 MW Peaking PP |  | PDB | 6*8.7 | 50 | 33 | 268350
124 | Bogra 22 MW PP (GBB) |  | RPP | 6*4 | 22 | 22 | 486720
125 | Bogura 20 MW PP (Energyprima) |  | RPP | 5*3.3+5*2 | 10 | 10 | 244908 | Engine problem
126 | Ullapara 11 MW PP (Summit) |  | SIPP, REB | 4*2.90 | 11 | 11 | 245610
127 | Natore 52 MW PP (Rajlanka) |  | IPP | 6*8.92 | 52 | 52 | 569760
128 | Chapainawabganj 100 MW Peaking PP |  | PDB | 12*8.924 | 104 | 99 | 1115184
129 | Baghabari 200 MW PP (Paramount) |  | IPP | 200 MW | 200 | 0 | 0 | Reserve
130 | Bagura 113 MW PP (Confidence)-2 |  | IPP | 113 MW | 113 | 111 | 1902720
| Confidence Power Bogura Unit-1 113 MW |  | IPP | 6*18.55 | 113 | 109 | 604224
| Rajshahi Area Total |  |  |  | 2183 | 1351 | 24983321
131 | Barapukuria TPP Unit-1 |  | PDB | 1*125 | 85 | 0 | 0 | Under maint.
| Barapukuria TPP Unit-2 |  | PDB | 1*125 | 85 | 0 | 0 | Coal shortage.
132 | Barapukuria 275 MW TPP Unit-3 |  | PDB | 1*275 | 274 | 150 | 3677300 | Coal shortage.
133 | Rangpur 20 MW GTPP |  | PDB | 1*20 | 20 | 0 | 0 | Under maint.
134 | Saidpur 20 MW GTPP |  | PDB | 1*20 | 20 | 9 | 53000
135 | Rangpur 113 MW PP (Confidence) |  | IPP | 113 MW | 113 | 113 | 2301120
136 | Sympa Solar Power 8MW |  | IPP | 8 MW | 8 | 0 | 25069
| Rangpur Area Total |  |  |  | 605 | 272 | 6056489
| Total |  |  |  | 19892 | 12103 | 251514144
| Eastern Grid Total |  |  |  | 13766 | 7968 | 168040701
| Western Grid Total |  |  |  | 6126 | 4135 | 83473443
| National Grid Total |  |  |  | 19892 | 12103 | 251514144
*Data collected from respective power station over telephone.
Executive Engineer
Network Operation Division
Page- 3

## P3
MAXIMUM LOAD SERVED BY DIFFERENT GRID SUB-STATIONS
QF-LDC-09
Date: | 2020-07-18
(a) ENTIRE EASTERN GRID : |  | 7661 | MW | (b) ENTIRE WESTERN GRID : |  | 3934 | MW
i) Dhaka area |  | 3942 | MW | i) Khulna area |  | 1503 | MW
ii) Chittagong area |  | 1080 | MW | ii) Rajshahi area |  | 1326 | MW
iii) Comilla area |  | 1127 | MW | iii) Barisal area |  | 324 | MW
iv) Mymensingh area |  | 1017 | MW | iv) Rangpur area |  | 781 | MW
v) Sylhet area |  | 495 | MW
| SYSTEM TOTAL DEMAND ( a + b ) = |  | 11595 | MW
MAXIMUM LOAD SERVED BY DIFFERENT SUB-STATIONS
Sub-station | Load (MW) | Hour | Sub-station | Load (MW) | Hour | Sub-station | Load (MW) | Hour
Siddhirganj | 132 | 15:00 | Sherpur | 114 | 20:00 | Jhenida | 116 | 19:30
Munsiganj | 128 | 22:00 | Srimongal | 48 | 21:00 | Bottail | 130 | 22:00
Sonargaon | 77 | 20:00 | Shahjibazar | 115 | 21:00 | G.K Project | 56 | 20:00
Shyampur | 200 | 0:00 | Fenchuganj | 43 | 21:00 | Faridpur | 192 | 0.91667
Bhulta | 206 | 16:00 | Kulawara | 48 | 21:00 | Madaripur | 85 | 0.875
Madanganj | 60 | 0:00 | Sylhet | 125 | 19:00 | Sariatpur | 68 | 22:00
Shitalakhya | 119 | 16:00 | Chatak | 27 | 19:30 | Gopalganj | 89 | 20:00
Rahim steel | 26 | 10:00 | Sunamganj | 44 | 22:00 | Bagerhat | 100 | 19:30
Matuail | 80 | 10:00 | Biani Bazar | 58 | 22:00 | Mongla | 42 | 14:00
Ghorasal | 86 | 19:30 | Comilla (S) | 168 | 22:00 | Satkhira | 114 | 0.91667
Narsingdi | 170 | 22:00 | Comilla(N) | 103 | 22:00 | Gallamari | 46 | 13:00
Haripur (SBU) | 97 | 9:00 | Chandpur | 106 | 0:00 | Magura | 54 | 0.83333
Ullon | 56 | 18:30 | Feni | 109 | 22:00 | Norail | 40 | 19:30
Hasnabad | 199 | 22:00 | Chowmuhani | 170 | 21:00 | Chuadanga | 86 | 19:30
Magbazar | 93 | 13:00 | Ashuganj | 62 | 22:00 | Barisal(N) | 39 | 0.041667
Maniknagar | 84 | 12:00 | Daudkandi | 140 | 21:00 | Barisal (S) | 100 | 0.54167
Bangabhaban | 20 | 11:00 | B.Baria | 151 | 22:00 | Patuakhali | 110 | 0.95833
Narinda | 74 | 12:00 | Ramganj | 122 | 21:00 | Bhandaria | 55 | 0.91667
Dhanmondi | 156 | 13:00 | Chaddagram | 51 | 15:00 | Borhan Uddin | 48 | 19:30
Lalbag | 87 | 13:00 | PHP | 10 | 4:00 | Ishurdi | 65 | 21:00
Madartek | 69 | 23:00 | Madunaghat | 53 | 19:00 | Ruppur Paromanobik | 2 | 10:00
Dhaka University |  |  | Hathazari | 99 | 0.79167 | Natore | 127 | 21:00
Fatullah | 28 | 0.625 | Khulshi | 194 | 0.66667 | Bogra | 169 | 21:00
Mirpur | 102 | 16:00 | Halishahar | 128 | 0.83333 | Noagaon | 135 | 21:00
Kalyanpur | 90 | 16:00 | Baraulia | 144 | 0.41667 | Rajshahi | 157 | 21:00
Gulshan | 106 | 16:00 | Sikalbaha | 26 | 0.875 | Rajshahi New | 11 | 20:00
Uttara | 78 | 16:00 | Dohazari | 80 | 0.041667 | C.Nawabganj | 74 | 21:00
Uttara New | 28 | 16:00 | Cox'sbazar | 98 | 0.79167 | Amnura | 50 | 21:00
Kamrangirchar | 84 | 13:00 | Chandraghona | 28 | 0.875 | Pabna | 127 | 21:00
Savar | 123 | 15:00 | Kaptai | 4.5 | 0.79167 | Shahjadpur | 111 | 21:00
Bhasantec | 142 | 13:00 | A. Khaer Stl. | 0 | 0.041667 | Serajganj | 104 | 21:00
Agargaon | 60 | 14:00 | Bakulia | 95 | 0.625 | Niyamatpur | 64 | 22:00
Satmosjid | 97 | 14:00 | Julda | 18 | 0.41667 | Joypurhat | 47 | 1:00
Tongi | 127 | 0.75 | TK chemical | 24.5 | 0.83333 | Sherpur(Bogura) | 47 | 19:30
Kabirpur | 219 | 12:00 | Modern Steel | 14 | 0.5 | Mohastangor | 52 | 22:00
Basundhara | 130 | 15:00 | Shahmirpur | 25.5 | 0.375 | Rangpur | 162 | 22:00
Manikganj | 68 | 21:00 | Khagrachhari | 24 | 0.875 | Lalmonirhat | 59 | 20:00
Joydevpur | 178 | 20:00 | Matarbari | 33 | 0.875 | Saidpur | 108 | 21:00
New Tongi | 106 | 15:00 | Baroiar Hat | 36 | 0.8125 | Purbasadipur | 105 | 19:30
Korda | 199 | 20:00 | Rangamati | 12 | 0.79167 | Thakurgaon | 80 | 1:00
Dhamrai | 96 | 21:00 | Abul Khair 230 | 138 | 0.25 | Palashbari | 123 | 19:30
Rajendrapur | 90 | 21:00 | BSRM | 152 | 0.125 | Barapukuria | 51 | 22:00
Valuka | 98 | 15:00 | GPH Ispat | 67 | 0.75 | Panchagar | 46 | 19:30
Tangail | 203 | 22:00 | Goalpara | 26 | 0.041667 | Joldhaka | 28 | 19:30
Mymensing | 228 | 21:00 | Central s/s | 90 | 19:30 | Kurigram | 55 | 21:00
Kishorganj | 148 | 21:00 | Noapara | 57 | 21:00
Netrokona | 113 | 19:30 | Jessore | 118 | 19:30
Jamalpur | 147 | 22:00 | Benapol | 50 | 19:30
Sub Divisional Engineer |  |  | Executive Engineer |  | Superintendent Engineer
Network Operation Division |  |  | Network Operation Division |  | Load Despatch Circle
(1) Honbl. State Minister |  |  | (8) Executive Director (O & M) PGCB. |  | (18) C.E. Transmission (1 & 2) PGCB.
Ministry of Power,Energy & Mineral |  |  | (9) Member,Generation,PDB. |  | (19) S.E. System Protection,PGCB.

## Voltage
e
MAXIMUM & MINIMUM VOLTAGES OF DIFFERENT GRID SUB-STATIONS:
| Date: | 2020-07-18 | [7 empty] | QF-LDC-10
| Sub-Station | Max Voltage | Hour | Min | Hour | Sub-Station | Maxm | Hour | Min | Hour
|  |  |  | Voltage |  |  | Voltage |  | Voltage
| 400 KV | KV | Hour | KV |  |  | KV |  | KV
| Bibiyana | 394 | 6:00 | 385 | 22:00 | Kaliakoir | 378 | 0.20833 | 365 | 0.91667
| Bheramara | 392 | 7:00 | 385 | 24:00 | Bhulta | 390 | 0.041667 | 377 | 0.41667
| Ashuganj(N) | 395 | 4:00 | 385 | 10:00 | Gopalganj | 413 | 0.375 | 391 | 0.91667
| Payra | 416 | 9:00 | 404 | 21:00
| 230 KV | KV |  | KV |  | 230 KV | KV |  | KV
| Ghorasal | 235 | 1:00 | 230 | 7:00 | Comilla (N) | 235 | 20:00 | 227 | 10:00
| Ishurdi | 234 | 18:30 | 223 | 21:00 | Hathazari | 228 | 20:00 | 210 | 10:00
| Ashuganj | 236 | 2:00 | 230 | 10:00 | Megnaghat | 232 | 5:00 | 224 | 12:00
| Serajganj | 232 | 9:00 | 225 | 20:00 | Fenchuganj | 235 | 5:00 | 231 | 21:00
| Baghabari | 238 | 1:00 | 235 | 22:00 | Siddhirganj | 231 | 4:00 | 223 | 10:00
| Barapukuria | 232 | 9:00 | 221 | 20:00 | Maniknagar | 229 | 2:00 | 222 | 10:00
| Bogra | 229 | 19:00 | 215 | 20:00 | Agargaon | 228 | 4:00 | 218 | 10:00
| Rajshahi | 234 | 18:00 | 218 | 15:00 | Barisal | 245 | 8:00 | 235 | 19:00
| Khulna South | 227 | 19:00 | 207 | 6:00 | AKSML | 225 | 20:00 | 209 | 10:00
| Rampura | 228 | 20:00 | 221 | 11:00 | BSRM | 226 | 18:30 | 210 | 10:00
| Haripur | 228 | 1:00 | 221 | 10:00 | Bibiyana | 234 | 4:00 | 229 | 12:00
| Hasnabad | 226 | 1:00 | 220 | 10:00 | Bhulta | 231 | 2:00 | 222 | 10:00
| Shyampur | 225 | 2:00 | 217 | 10:00 | Ashuganj (S) | 236 | 6:00 | 230 | 10:00
| Aminbazar | 227 | 3:00 | 220 | 12:00 | Kaliakoir | 232 | 2:00 | 223 | 10:00
| Tongi | 226 | 1:00 | 216 | 10:00 | GPH | 225 | 2:00 | 210 | 10:00
| 132 kV | KV |  | KV |  | 132 kV | KV |  | KV
| Siddhirganj | 132 | 3:00 | 126 | 15:00 | Hathazari | 136 | 0.83333 | 125 | 0.41667
| Munsiganj | 134 | 5:00 | 128 | 14:00 | Khulshi | 134 | 0.041667 | 124 | 0.41667
| Sonargaon | 130 | 1:00 | 126 | 10:00 | Halishahar | 137 | 0.041667 | 125 | 0.41667
| Shyampur | 136 | 4:00 | 130 | 10:00 | Baraulia | 134 | 0.77083 | 123 | 0.41667
| Bhulta | 124 | 3:00 | 119 | 12:00 | Sikalbaha | 138 | 20:00 | 126 | 0.41667
| Madanganj | 131 | 1:00 | 128 | 12:00 | Dohazari | 135 | 12:00 | 129 | 0.45833
| Shitalakhya | 138 | 4:00 | 128 | 12:00 | Cox'sbazar | 127 | 0.33333 | 117 | 0.77083
| Rahim steal | 131 | 2:00 | 127 | 10:00 | Chandraghona | 136 | 0.83333 | 129 | 0.41667
| Matuail | 132 | 3:00 | 126 | 15:00 | Kaptai | 135 | 18:30 | 130 | 0.54167
| Ghorasal | 138 | 1:00 | 136 | 7:00 | A. Khaer Stl. | 134 | 0.041667 | 125 | 10:00
| Narsinghdi | 127 | 18:00 | 120 | 23:00 | Bakulia | 136 | 0.041667 | 128 | 0.41667
| Haripur (SBU) | 132 | 5:00 | 127 | 12:00 | Julda | 137 | 0.041667 | 134 | 0.20833
| Ullon | 134 | 4:00 | 128 | 10:00 | TK Chemical | 137 | 0.83333 | 132 | 4:00
| Hasnabad | 135 | 1:00 | 128 | 9:00 | Modern Steel | 136 | 0.8125 | 132 | 0.41667
| Magbazar | 133 | 1:00 | 126 | 15:00 | Shahmirpur | 137 | 0.91667 | 128 | 0.41667
| Maniknagar | 131 | 4:00 | 126 | 12:00 | Khagrachhari | 134 | 0.70833 | 128 | 0.45833
| Bangabhaban | 131 | 4:00 | 126 | 12:00 | Matarbari | 131 | 0.33333 | 121 | 0.45833
| Narinda | 131 | 4:00 | 126 | 12:00 | Baroiar Hat | 133 | 0.8125 | 127 | 0.29167
| Dhanmondi | 134 | 4:00 | 128 | 10:00 | Rangamati | 135 | 0.83333 | 128 | 10:00
| Lalbag | 137 | 2:00 | 125 | 12:00 | Goalpara S/S | 137 | 19:00 | 125 | 15:00
| Madartek | 133 | 2:00 | 127 | 11:00 | Khulna Central S/S | 138 | 0.79167 | 122 | 6:00
| Dhaka University |  |  |  |  | Noapara | 134 | 18:00 | 122 | 5:00
| Fatuiiah | 136 | 0.125 | 129 | 10:00 | Jessore | 128 | 18:00 | 117 | 21:00
| Mirpur | 135 | 6:00 | 126 | 15:00 | Benapol | 130 | 18:00 | 117 | 6:00
| Kalyanpur | 132 | 6:00 | 127 | 15:00 | Jhenida | 126 | 0.375 | 109 | 21:00
| Gulshan | 133 | 6:00 | 127 | 12:00 | Bottail | 131 | 9:00 | 121 | 20:00
| Uttara | 134 | 5:00 | 127 | 12:00 | G.K Project | 138 | 0.77083 | 132 | 4:00
| Uttara New | 136 | 2:00 | 127 | 12:00 | Faridpur | 134 | 9:00 | 123 | 22:00
| Kamrangirchar | 133 | 4:00 | 124 | 12:00 | Madaripur | 140 | 0.375 | 129 | 21:00
| Savar | 132 | 6:00 | 125 | 15:00 | Shariyatpur S/S | 137 | 0.375 | 127 | 22:00
| Bhasantec | 133 | 5:00 | 125 | 12:00 | Gopalganj | 138 | 9:00 | 125 | 21:00
| Agargaon | 134 | 4:00 | 127 | 12:00 | Bagerhat | 134 | 1:00 | 120 | 6:00
| Satmosjid | 134 | 4:00 | 126 | 11:00 | Mongla | 131 | 0.041667 | 115 | 7:00
| Tongi | 136 | 0.041667 | 130 | 9:00 | Satkhira | 135 | 0.75 | 121 | 15:00
| Kabirpur | 132 | 6:00 | 124 | 22:00 | Gallamari | 137 | 18:00 | 125 | 7:00
| Basundhara | 133 | 2:00 | 126 | 15:00 | Magura | 125 | 9:00 | 107 | 21:00
| Manikganj | 138 | 19:00 | 125 | 10:00 | Norail | 121 | 0.375 | 103 | 20:00
| Joydevpur | 140 | 19:00 | 133 | 13:00 | Chuadanga | 124 | 9:00 | 97 | 21:00
| New Tongi | 136 | 0.041667 | 129 | 15:00 | Barisal(N) | 138 | 4:00 | 131 | 21:00
| Kodda | 136 | 2:00 | 124 | 0.41667 | Barisal (S) | 137 | 0.375 | 129 | 21:00
| Dhamrai | 131 | 4:00 | 123 | 22:00 | Patuakhali(S) | 135 | 0.29167 | 123 | 21:00
| Rajendrapur | 135 | 2:00 | 121 | 8:00 | Bhandaria | 135 | 7:00 | 124 | 21:00
| Valuka | 127 | 7:00 | 110 | 21:00 | Ishurdi | 136 | 18:00 | 130 | 20:00
| Tangail | 132 | 7:00 | 122 | 19:30 | Ruppur Paromanobik | 136 | 19:00 | 130 | 20:00
| Mymensing | 129 | 7:00 | 112 | 22:00 | Natore | 135 | 19:00 | 126 | 21:00
| Kishorganj | 130 | 7:00 | 115 | 22:00 | Bogra | 134 | 19:00 | 124 | 20:00
| Netrokona | 126 | 7:00 | 108 | 21:00 | Noagaon | 131 | 19:00 | 117 | 21:00
| Jamalpur | 139 | 7:00 | 126 | 14:00 | Rajshahi | 132 | 19:00 | 124 | 6:00
| Sherpur | 137 | 4:00 | 125 | 14:00 | Rajshahi New | 134 | 19:00 | 123 | 6:00
| Srimongal | 135 | 8:00 | 129 | 0.91667 | C.Nawabganj | 132 | 19:00 | 120 | 15:00
| Shahjibazar | 135 | 7:00 | 128 | 0.83333 | Amnura | 131 | 19:00 | 120 | 15:00
| Fenchuganj | 134 | 7:00 | 128 | 0.8125 | Pabna | 134 | 18:30 | 126 | 22:00
| Khulawara | 133 | 9:00 | 126 | 0.875 | Shahjadpur | 138 | 4:00 | 132 | 20:00
| Sylhet | 131 | 7:00 | 124 | 0.8125 | Serajganj | 132 | 18:30 | 125 | 20:00
| Chatak | 128 | 6:00 | 122 | 22:00 | Niyamatpur | 129 | 18:00 | 117 | 20:00
| Sunamganj | 128 | 6:00 | 122 | 0.91667 | Joypurhat | 131 | 19:00 | 116 | 21:00
| Biani Bazar | 128 | 7:00 | 118 | 0.041667 | Sherpur(Bogura) | 134 | 19:00 | 124 | 21:00
| Comilla(s) | 126 | 13:00 | 118 | 19:30 | Mohastangor | 131 | 18:00 | 121 | 20:00
| Comilla(n) | 136 | 19:30 | 131 | 10:00 | Rangpur | 129 | 11:00 | 114 | 20:00
| Chandpur | 132 | 18:00 | 125 | 9:00 | Lalmonirhat | 123 | 9:00 | 107 | 20:00
| Feni | 134 | 20:00 | 126 | 7:00 | Saidpur | 128 | 18:30 | 110 | 20:00
| Chowmuhani | 130 | 23:00 | 120 | 10:00 | Purbasadipur | 128 | 15:00 | 102 | 20:00
| Ashuganj | 135 | 8:00 | 130 | 0:00 | Thakurgaon | 122 | 18:00 | 100 | 21:00
| Daudkandi | 131 | 18:00 | 127 | 10:00 | Palashbari | 126 | 9:00 | 113 | 20:00
| B.Baria | 132 | 7:00 | 124 | 22:00 | Barapukuria | 132 | 18:00 | 121 | 20:00
| Ramganj | 128 | 21:00 | 118 | 12:00 | Panchagar | 119 | 9:00 | 93 | 20:00
| Chaddagram | 135 | 20:00 | 124 | 10:00 | Joldhaka | 126 | 9:00 | 106 | 20:00
| PHP | 134 | 20:00 | 122 | 10:00 | Kurigram | 126 | 15:00 | 108 | 20:00
| Madanhat | 138 | 20:00 | 128 | 10:00

## L-Curve
Date | 2020-07-18
.
TIME | E-W INT.(Export) | EAST GRID | WEST GRID | TOTAL |  |  | DAILY LOAD CURVE
0:00 | 33 | 7884 | 4138 | 12022 |  |  |  | QF-LDC-12
0:30 | 40.5 | 7679 | 3996.5 | 11675.5 | Date: | 2020-07-18
1:00 | 48 | 7474 | 3855 | 11329
1:30 | 42 | 7377 | 3726 | 11103
2:00 | 36 | 7280 | 3597 | 10877
2:30 | 44 | 7216.5 | 3511.5 | 10728 | [5 empty] | Gen. at Eve. Peak | 12103 | 12103 MW (21:00 )
3:00 | 52 | 7153 | 3426 | 10579 | [6 empty] | 21:00
3:30 | 75 | 7114 | 3367 | 10481 | [5 empty] | Gen. at Day Peak | 9760.7 | 9760.7 MW (12:00 )
4:00 | 98 | 7075 | 3308 | 10383 | [6 empty] | 12:00
4:30 | 101 | 7005.5 | 3277 | 10282.5 | [5 empty] | Highest Generation | 12109
5:00 | 104 | 6936 | 3246 | 10182 | [6 empty] | 23:00
5:30 | 53.5 | 6671.1 | 3094.55 | 9765.65
6:00 | 3 | 6406.2 | 2943.1 | 9349.3
6:30 | 24.5 | 6272.1 | 2930.15 | 9202.25
7:00 | 46 | 6138 | 2917.2 | 9055.2
7:30 | 105.5 | 6121.92 | 2904.9 | 9026.82
8:00 | 165 | 6105.84 | 2892.6 | 8998.44
8:30 | 266 | 6126.16 | 2953.2 | 9079.36
9:00 | 367 | 6146.48 | 3013.8 | 9160.28
9:30 | 363.5 | 6092.09 | 3064.8 | 9156.89
10:00 | 360 | 6037.7 | 3115.8 | 9153.5
10:30 | 385.5 | 6212.3 | 3149 | 9361.3
11:00 | 411 | 6386.9 | 3182.2 | 9569.1
11:30 | 324 | 6484.05 | 3180.85 | 9664.9
12:00 | 237 | 6581.2 | 3179.5 | 9760.7
12:30 | 254 | 6665.95 | 3195.5 | 9861.45
13:00 | 271 | 6750.7 | 3211.5 | 9962.2
13:30 | 244 | 6766.35 | 3219.15 | 9985.5
14:00 | 217 | 6782 | 3226.8 | 10008.8
14:30 | 208.5 | 6975.25 | 3268.3 | 10243.55
15:00 | 200 | 7168.5 | 3309.8 | 10478.3
15:30 | 198.5 | 7203.25 | 3314.8 | 10518.05
16:00 | 197 | 7238 | 3319.8 | 10557.8
16:30 | 190 | 6986.15 | 3249.3 | 10235.45
17:00 | 183 | 6734.3 | 3178.8 | 9913.1
17:30 | 165.5 | 6535 | 3026.65 | 9561.65
18:00 | 148 | 6335.7 | 2874.5 | 9210.2
18:30 | 122 | 6659.85 | 3108.25 | 9768.1
19:00 | 96 | 6984 | 3342 | 10326
19:30 | 45 | 7621 | 3936 | 11557
20:00 | 54 | 7851 | 4051 | 11902 |  |  |  | Executive Engineer
20:30 | 31 | 7909.5 | 4093 | 12002.5 |  |  |  | Network Operation Division
21:00 | 8 | 7968 | 4135 | 12103
21:30 | 8 | 7915.5 | 4132.5 | 12048
22:00 | 8 | 7863 | 4130 | 11993 |  |  |  |  | Page 6 of 7
22:30 | 6.5 | 7904.5 | 4146.5 | 12051
23:00 | 5 | 7946 | 4163 | 12109
23:30 | 19 | 7915 | 4150.5 | 12065.5
24:00 | 33 | 7884 | 4138 | 12022
12103 MW (21:00 )
9760.7 MW (12:00 )

## En-Curve
DAILY ENERGY CURVE
Date | 2020-07-18 |  | Energy | 251514144
[10 empty] | 2020-07-18 | [5 empty] | QF-LDC-11
TIME | GAS | HVDC | P.GEN(GAS). | P.GEN(OIL). | COAL | HYDRO | OIL | SHORTAGE | TRIPURA
0:00 | 4036 | 929 | 2069 | 3470 | 707 | 147 | 495 | 0 | 162
0:30 | 3809.5 | 925.5 | 2137.5 | 3349 | 704.5 | 146 | 440 | 0 | 160 | Date: | 2020-07-18
1:00 | 3583 | 922 | 2206 | 3228 | 702 | 145 | 385 | 0 | 158
1:30 | 3575 | 922 | 2209.5 | 3086 | 697.5 | 145 | 311 | 0 | 157 | [7 empty] | Total Energy | 251.5141 | Total Energy Gen 251.514 MKWHr Energy Not Served 0.000 MKWHr Energy Requirement 251.514 MKWHr
2:00 | 3567 | 922 | 2213 | 2944 | 693 | 145 | 237 | 0 | 156 | [7 empty] | Energy not Served | 0
2:30 | 3563.5 | 922 | 2211 | 2884.5 | 674 | 145 | 176 | 0 | 152 | [7 empty] | Energy Requirement | 251.5141
3:00 | 3560 | 922 | 2209 | 2825 | 655 | 145 | 115 | 0 | 148
3:30 | 3575 | 922 | 2209.5 | 2731 | 651.5 | 145.5 | 98.5 | 0 | 148 | [6 empty] | Shortage
4:00 | 3590 | 922 | 2210 | 2637 | 648 | 146 | 82 | 0 | 148
4:30 | 3596 | 922 | 2214 | 2544.5 | 648 | 146 | 66 | 0 | 146
5:00 | 3602 | 922 | 2218 | 2452 | 648 | 146 | 50 | 0 | 144
5:30 | 3613.5 | 922 | 2173.5 | 2097 | 648 | 146 | 25 | 0 | 140
6:00 | 3625 | 922 | 2129 | 1742 | 648 | 146 | 0 | 0 | 136
6:30 | 3616.5 | 922 | 2134.5 | 1620 | 647 | 128 | 0 | 0 | 132 |  |  |  |  | Coal
7:00 | 3608 | 922 | 2140 | 1498 | 646 | 110 | 0 | 0 | 128
7:30 | 3612 | 922 | 2118 | 1498.5 | 633 | 110.5 | 0 | 0 | 126 |  |  |  | Oil |  |  |  | ,
8:00 | 3616 | 922 | 2096 | 1499 | 620 | 111 | 0 | 0 | 124
8:30 | 3650 | 922 | 2134 | 1523 | 611.5 | 111.5 | 0 | 0 | 116
9:00 | 3684 | 922 | 2172 | 1547 | 603 | 112 | 0 | 0 | 108
9:30 | 3674 | 922 | 2172 | 1553.5 | 601.5 | 112 | 4 | 0 | 108
10:00 | 3664 | 922 | 2172 | 1560 | 600 | 112 | 8 | 0 | 108
10:30 | 3672 | 922 | 2190.5 | 1742 | 599 | 112 | 8 | 0 | 109
11:00 | 3680 | 922 | 2209 | 1924 | 598 | 112 | 8 | 0 | 110
11:30 | 3756 | 922 | 2152 | 2000 | 598 | 111 | 8 | 0 | 112
12:00 | 3832 | 922 | 2095 | 2076 | 598 | 110 | 8 | 0 | 114
12:30 | 3877 | 922 | 2131.5 | 2095.5 | 597.5 | 108.5 | 8 | 0 | 113
13:00 | 3922 | 922 | 2168 | 2115 | 597 | 107 | 8 | 0 | 112
13:30 | 3922 | 922 | 2168 | 2115 | 597 | 107 | 8 | 0 | 112
14:00 | 3922 | 922 | 2168 | 2115 | 597 | 107 | 8 | 0 | 112
14:30 | 3960.5 | 922 | 2173 | 2283.5 | 608.5 | 125 | 8 | 0 | 120
15:00 | 3999 | 922 | 2178 | 2452 | 620 | 143 | 8 | 0 | 128
15:30 | 3920 | 922 | 2167.5 | 2571.5 | 633.5 | 143 | 15 | 0 | 127
16:00 | 3841 | 922 | 2157 | 2691 | 647 | 143 | 22 | 0 | 126
16:30 | 3815.5 | 922 | 2014 | 2525.5 | 641.5 | 143.5 | 40.5 | 0 | 126
17:00 | 3790 | 922 | 1871 | 2360 | 636 | 144 | 59 | 0 | 126
17:30 | 3735.5 | 922 | 1745 | 2201 | 630.5 | 144.5 | 54 | 0 | 126
18:00 | 3681 | 922 | 1619 | 2042 | 625 | 145 | 49 | 0 | 126
18:30 | 3740 | 921.5 | 1633.5 | 2322 | 628.5 | 145.5 | 244.5 | 0 | 132
19:00 | 3799 | 921 | 1648 | 2602 | 632 | 146 | 440 | 0 | 138
19:30 | 4002 | 922 | 1825 | 3277 | 715 | 146 | 514 | 0 | 156
20:00 | 3996 | 930 | 1975 | 3460 | 703 | 146 | 534 | 0 | 158
20:30 | 4024 | 930 | 1990 | 3516.5 | 703 | 146 | 532 | 0 | 161
21:00 | 4052 | 930 | 2005 | 3573 | 703 | 146 | 530 | 0 | 164
21:30 | 4035.5 | 930 | 2033.5 | 3519.5 | 705.5 | 146.5 | 511.5 | 0 | 166
22:00 | 4019 | 930 | 2062 | 3466 | 708 | 147 | 493 | 0 | 168
22:30 | 4072 | 930 | 2065 | 3468 | 708 | 147 | 494 | 0 | 167
23:00 | 4125 | 930 | 2068 | 3470 | 708 | 147 | 495 | 0 | 166
23:30 | 4080.5 | 929.5 | 2068.5 | 3470 | 707.5 | 147 | 495 | 0 | 164 | Max Temp. in Dhaka |  | 34.6° C
24:00 | 4036 | 929 | 2069 | 3470 | 707 | 147 | 495 | 0 | 162
Executive Engineer
Network Operation Division
Page 5 of 7
GAS
Oil
HVDC
COAL
HYDRO
Total Energy Gen 251.514 MKWHr Energy Not Served 0.000 MKWHr Energy Requirement 251.514 MKWHr
Note on W13: Author:

## Generation
g | 2020-07-18
Si No | Unit | 1:00 | 2:00 | 3:00 | 4:00 | 5:00 | 6:00 | 7:00 | 8:00 | 9:00 | 10:00 | 11:00 | 12:00 | 13:00 | 14:00 | 15:00 | 16:00 | 17:00 | 18:00 | 18:30 | 19:00 | 19:30 | 20:00 | 21:00 | 22:00 | 23:00 | 24:00 | KWH
1 | Karnaphuli Hydro PP Unit-1, 2 & 3 | 80 | 80 | 80 | 81 | 81 | 81 | 80 | 81 | 82 | 82 | 82 | 80 | 77 | 76 | 78 | 78 | 79 | 80 |  | 81 | 81 | 81 | 81 | 82 | 82 | 82 | 1875742
2 | Karnaphuli Hydro PP Unit-4 & 5 | 65 | 65 | 65 | 65 | 65 | 65 | 30 | 30 | 30 | 30 | 30 | 30 | 30 | 65 | 65 | 65 | 65 | 65 |  | 65 | 65 | 65 | 65 | 65 | 65 | 65 | 1332000
3 | Chattogram TPP-1 | 90 | 90 | 90 | 90 | 90 | 90 | 90 | 90 | 90 |  |  | 90 | 90 | 90 | 90 | 90 | 90 | 95 |  | 95 | 95 | 95 | 95 | 95 | 95 | 95 | 2000000
4 | Chattogram TPP-2
5 | Raozan 25 MW PP | [19 empty] | 3 | 8 | 8 | 8 |  |  |  | 25848
| Teknaf 20MW PP (Solartech) | [5 empty] | 0.8 | 0.9 | 6.24 | 7.58 |  |  |  |  | 3.9 | 18.7 | 3.3 | 1.6 | 0.1 | [8 empty] | 32265
6 | Sikalbaha 225MW CCPP (Gas)
7 | Sikalbaha 225MW CCPP(Oil)
8
9 | Sikalbaha 150MW GTPP | 139 | 139 | 139 | 145 | 139 | 147 | 145 | 145 | 140 | 144 | 139 | 140 | 139 | 139 | 139 | 140 | 140 | 100 |  | 100 | 139 | 140 | 140 | 140 | 145 | 144 | 3342074
10 | Sikalbaha 150MW GTPP(Oil)
| Dohazari -Kalaish 100 MW Peaking | 51 | 34 | [17 empty] | 95 | 102 | 102 | 102 | 68 | 68 | 68 | 574300
12 | Hathazari 100 MW peaking PP | [9 empty] | 8 | 8 | 8 | 8 | 8 | 8 | [11 empty] | 51192
| Sikalbaha 105 MW PP (Baraka Sikalbaha) | 17 | 17 | 17 | 17 | [6 empty] | 11 | 17 | 17 | 17 | 17 | 17 | 17 | 17 |  | 17 | 17 | 17 | 17 | 17 | 17 | 17 | 325345
| Daudkandi 200 MW PP (B.Trac) | [26 empty] | 0
14 | Titas 50 MW Peaking PP | [19 empty] | 15 | 32 | 32 | 25 | 25 | 25 | 25 | 132440
15 | 210 MW Siddhirgonj TPP
16 | Siddhirgonj 2*120 MW GTPP
17 | Siddhirganj 335 MW CCPP | 312 | 311 | 311 | 311 | 312 | 312 | 312 | 312 | 312 | 309 | 310 | 280 | 305 | 306 | 304 | 305 | 260 | 250 |  | 250 | 280 | 300 | 307 | 307 | 304 | 306 | 7275321
18 | Kodda 300 MW PP Unit-2 (Summit) | 269 | 268 | 287 | 286 | 286 | 195 | 132 | 114 | 119 | 209 | 247 | 267 | 267 | 280 | 285 | 272 | 195 | 145 |  | 159 | 195 | 260 | 268 | 268 | 268 | 268 | 5735780
19 | Ashuganj 195MW PP (APSCL-United) | 8 | 8 | 8 | 8 | 8 | 8 | 8 | 8 | 8 | 26 | 36 | 36 | 36 | 8 | 8 | 8 | 8 | 8 |  | 8 | 8 | 8 | 8 | 8 | 8 | 8 | 334545
20 | Ghorasal TPP (Unit-1&2) | 33 | 33 | 33 | 33 | 33 | 33 | 33 | 33 | 33 | 33 | 33 | 33 | 33 | 33 | 33 | 33 | 33 | 33 |  | 33 | 33 | 33 | 33 | 33 | 33 | 33 | 651000
21 | Ghorasal Repowered CCPP Unit-3
22 | Ghorasal Repowered CCPP Unit-4
23 | Ghorasal TPP Unit-5 | 180 | 180 | 180 | 180 | 180 | 180 | 180 | 180 | 180 | 180 | 180 | 180 | 180 | 180 | 180 | 180 | 180 | 180 |  | 180 | 180 | 180 | 180 | 180 | 180 | 180 | 4347000
24
25 | Ghorasal 365 MW CCPP Unit-7 | [16 empty] | 40 | 120 |  | 120 | 120 | 120 | 120 | 120 | 120 | 120 | 823300
26
28 | Ashuganj TPP Unit- 3
29 | Ashuganj TPP Unit- 4 | 100 | 100 | 100 | 100 | 100 | 100 | 100 | 100 | 100 | 100 | 100 | 100 | 100 | 100 | 80 | 80 | 80 | 80 |  | 80 | 80 | 80 | 80 | 80 | 100 | 100 | 2246165
30 | Ashuganj TPP Unit- 5
32 | Ashuganj 50 MW PP | 39 | 39 | 39 | 39 | 39 | 39 | 36 | 36 | 36 | 36 | 42 | 38 | 38 | 35 | 35 | 38 | 46 | 46 |  | 46 | 46 | 46 | 46 | 41 | 41 | 41 | 900144
33 | Ashuganj 225 MW CCPP | 215 | 216 | 215 | 215 | 216 | 215 | 195 | 203 | 192 | 204 | 190 | 184 | 189 | 138 | 150 | 158 | 155 | 179 |  | 198 | 203 | 211 | 213 | 214 | 214 | 215 | 4706000
34 | Ashuganj 450 MW CCPP(South) | 30 | 30 | 30 | 30 | 33 | 30 | 15 | 40 | 80 | 95 | 150 | 290 | 345 | 355 | 320 | 275 | 275 | 270 |  | 305 | 285 | 275 | 300 | 290 | 305 | 285 | 4672600
| Ashuganj 450 MW CCPP(North) | 310 | 310 | 310 | 310 | 310 | 330 | 315 | 335 | 325 | 350 | 325 | 320 | 320 | 320 | 345 | 320 | 320 | 285 |  | 320 | 325 | 305 | 325 | 310 | 335 | 310 | 8029000
35 | Ashuganj 55 MW PP (Precision) | 48 | 48 | 49 | 49 | 49 | 49 | 48 | 48 | 48 | 49 | 48 | 46 | 46 | 10 | 10 | 10 | 10 | 10 |  | 10 | 10 | 10 | 10 | 10 | 10 | 10 | 778560
36 | Chandpur 150 MW CCPP | 94 | 96 | 96 | 96 | 91 | 97 | 96 | 96 | 95 | 97 | 90 | 95 | 93 | 95 | 95 | 86 | 86 | 86 |  | 96 | 96 | 94 | 96 | 96 | 95 | 85 | 2205420
37 | Tongi 80 MW GTPP
38 | Haripur GTPP
39 | Haripur 412 MW CCPP | 327 | 326 | 325 | 326 | 335 | 328 | 344 | 333 | 342 | 329 | 340 | 323 | 331 | 326 | 364 | 344 | 323 | 320 |  | 301 | 336 | 333 | 331 | 340 | 349 | 342 | 8121350
40 | Meghnaghat 450 MW CCPP(MPL) | 400 | 400 | 400 | 400 | 400 | 380 | 380 | 380 | 420 | 420 | 420 | 420 | 420 | 420 | 450 | 450 | 380 | 300 |  | 300 | 380 | 400 | 400 | 400 | 400 | 400 | 9248000
41 | Haripur 360MW CCPP(HPL) | 350 | 348 | 351 | 353 | 351 | 351 | 350 | 348 | 349 | 347 | 348 | 305 | 340 | 345 | 344 | 344 | 303 | 262 |  | 242 | 282 | 324 | 350 | 351 | 351 | 348 | 8013000
42 | RPCL 210MW CCPP | 157 | 157 | 157 | 157 | 157 | 157 | 155 | 156 | 156 | 152 | 153 | 152 | 150 | 153 | 149 | 150 | 153 | 153 |  | 151 | 152 | 152 | 153 | 153 | 153 | 155 | 3596440
43
44 | Fenchugonj CCPP Phase-1 | 44 | 44 | 44 | 44 | 43 | 43 | 43 | 43 | 43 | 44 | 44 | 44 | 44 | 74 | 88 | 90 | 89 | 89 |  | 89 | 89 | 89 | 89 | 89 | 88 | 88 | 1459000
45 | Fenchugonj CCPP Phase-2 | 30 | 30 | 30 | 30 | 30 | 30 | 30 | 30 | 30 | 30 | 30 | 30 | 30 | 30 | 30 | 30 | 30 | 30 |  | 30 | 30 | 30 | 30 | 30 | 30 | 30 | 721680
46 | Shajibazar 330 MW CCPP | 322 | 322 | 324 | 329 | 332 | 333 | 334 | 329 | 329 | 330 | 325 | 324 | 325 | 324 | 330 | 323 | 320 | 315 |  | 328 | 327 | 325 | 330 | 328 | 331 | 330 | 7345000
47 | Shahjibazar GTPP Unit- 8 & 9 | 61 | 61 | 61 | 61 | 61 | 61 | 61 | 59 | 60 | 59 | 59 | 59 | 59 | 60 | 59 | 59 | 54 | 54 |  | 59 | 59 | 59 | 56 | 54 | 61 | 61 | 1412448
48 | Shahjibazar 86MW PP (Shahjibazar) | 76 | 76 | 76 | 76 | 76 | 76 | 76 | 76 | 76 | 76 | 76 | 76 | 76 | 76 | 73 | 73 | 73 | 76 |  | 76 | 76 | 78 | 76 | 76 | 76 | 76 | 1814400
49 | Shahjibazar 50MW PP (EPL)
50 | Sylhet 225 MW CCPP
51 | Sylhet 20 MW GTPP | 18 | 18 | 18 | 18 | 18 | 18 | 18 | 18 | 18 | 18 | 18 | 18 | 18 | 18 | 18 | 18 | 18 | 18 |  | 18 | 18 | 18 | 18 | 18 | 18 | 18 | 429000
52 | Sylhet 50MW PP (EPL)
53 | Sylhet 10MW PP (Desh) | 10 | 10 | 10 | 10 | 10 | 10 | 10 | 10 | 9 | 7 | 9 | 10 | 10 | 10 | 10 | 10 | 10 | 10 |  | 10 | 10 | 10 | 10 | 10 | 10 | 10 | 237780
54 | Hobiganj 11MW PP Cofidence-E | 11 | 11 |  | 11 | 11 | 11 | 11 | 11 | 11 | 11 | 11 | 11 | 11 | 11 | 11 | 11 | 11 | 11 |  | 11 | 11 | 11 | 11 | 11 | 11 | 11 | 264000
55 | Fenchugonj 51 MW PP (Barakatullah) | 50 | 50 | 50 | 50 | 50 | 50 | 50 | 50 | 50 | 44 | 50 | 47 | 47 | 50 | 53 | 53 | 53 | 53 |  | 53 | 53 | 53 | 53 | 53 | 53 | 53 | 1222800
56 | Shahjahanulla 25 MW PP | 16 | 16 | 16 | 24 | 24 | 24 | 24 | 24 | 8 | 16 | 17 | 23 | 23 | 23 | 23 | 23 | 24 | 24 |  | 24 | 24 | 24 | 24 | 24 | 24 | 24 | 512400
57 | Bibiana-II 341 MW CCPP (Summit) | 290 | 300 | 290 | 290 | 300 | 290 | 305 | 300 | 280 | 295 | 300 | 270 | 310 | 295 | 320 | 300 | 275 | 270 |  | 290 | 290 | 310 | 300 | 315 | 310 | 310 | 7344500
Bibiyana South 400 MW
58 | Nababganj 55 MW PP (Southern power ) | 55 | 55 | 55 | 55 | 55 |  |  |  | 10 | 17 | 53 | 55 | 55 | 55 | 55 | 55 | 55 | 55 |  | 55 | 55 | 55 | 55 | 55 | 55 | 55 | 1077592
59 | Sikalbaha 51 MW PP(Energis)
60 | Barabkunda 22 MW PP (Regent) | 19 | 19 | 19 | 19 | 19 | 19 | 19 | 19 | 19 |  | 20 | 20 | 20 | 20 | 20 | 20 | 20 | 20 |  | 19 | 20 | 20 | 20 | 20 | 20 | 20 | 442848
61 | Narshingdi 22 MW PP (Doreen) | 22 | 22 | 22 | 22 | 22 | 22 | 22 | 22 | 22 | 22 | 22 | 22 | 22 | 22 | 22 | 22 | 22 | 22 |  | 22 | 22 | 22 | 22 | 22 | 22 | 22 | 413532
62 | Tangail 22 MW PP (Doreen) | 20 | 20 | 20 | 20 | 20 | 20 | 20 | [5 empty] | 20 | 20 | 20 | 20 | 20 | 20 |  | 20 | 20 | 20 | 20 | 17 | 20 | 17 | 311616
63 | Impoprt (Tripura) | 158 | 156 | 148 | 148 | 144 | 136 | 128 | 124 | 108 | 108 | 110 | 114 | 112 | 122 | 128 | 126 | 126 | 126 |  | 138 | 156 | 158 | 164 | 168 | 166 | 162 | 3307200
64 | Malancha, Ctg. EPZ (United) | 40 | 42 | 42 | 42 | 42 | 42 | 35 | 3 | 2 | 2 | 2 | 2 | 2 | 2 | 3 | 3 | 4 | 4 |  | 21 | 15 | 29 | 36 | 36 | 41 | 41 | 527520
65 | Feni 22MW PP (Doreen) | 21 | 21 | 21 | 21 | 21 | 21 | 21 | 21 | 21 | 21 | 21 | 21 | 21 | 21 | 21 | 21 | 21 | 21 | [8 empty] | 375192
66 | Feni 11 MW PP (Doreen) | 11 | 8 | 8 | 8 | 8 | 8 | 8 | 8 | 8 | 8 | 8 | 8 | 8 | 8 | 8 | 8 | 8 | 8 |  |  | 11 | 11 | 11 | 11 | 11 | 11 | 196560
67 | Jangalia 33MW PP (Summit) | 33 | 33 | 33 | 33 | 33 | 33 | 33 | 33 | 33 | 33 | 33 | 33 | 33 | 33 | 33 | 33 | 33 | 33 |  | 33 | 33 | 33 | 33 | 33 | 33 | 33 | 819900
68 | Cumilla 25 MW PP (Summit) | 21 | 21 | 21 | 21 | 21 | 21 | 21 | 18 | 18 | 21 | 21 | 18 | 21 | 21 | 17 | 20 | 21 | 21 |  | 21 | 21 | 21 | 21 | 21 | 21 | 21 | 519170
69 | Summit Ashulia | 25 | 25 | 25 | 25 | 25 | 25 | 25 | 25 | 25 | 25 | 25 | 25 | 25 | 25 | 25 | 25 | 25 | 25 |  | 25 | 25 | 25 | 25 | 25 | 25 | 25 | 600000
70 | Summit Madhabdi | 28 | 28 | 28 | 28 | 29 | 29 | 29 | 28 | 27 | 27 | 25 | 25 | 25 | 25 | 25 | 25 | 25 | 25 |  | 20 | 22 | 27 | 27 | 27 | 27 | 27 | 614520
71 | Maona 33 MW PP(Summit) | 33 | 33 | 33 | 33 | 33 | 33 | 33 | 33 | 33 | 33 | 33 | 33 | 33 | 33 | 33 | 33 | 33 | 33 |  | 33 | 33 | 33 | 33 | 33 | 33 | 33 | 800000
72 | Rupganj 33 MW PP(Summit) | 33 | 33 | 33 | 33 | 33 | 33 | 33 | 33 | 33 | 33 | 31 | 31 | 16 | 16 | 24 | 33 | 33 | 33 |  | 33 | 33 | 33 | 33 | 33 | 33 | 33 | 780600
73 | Ghorashal 108MW PP (Regent) | 93 | 93 | 93 | 93 | 93 | 93 | 93 | 89 | 90 | 89 | 87 | 88 | 86 | 90 | 90 | 91 | 50 | 24 |  | 24 | 24 | 22 | 22 | 22 | 22 | 22 | 1675863
| Feni Lanka Power | 70 | [9 empty] | 40 | 54 | 54 | 54 | 54 | 50 | 17 | 17 |  | 72 | 114 | 114 | 114 | 114 | 114 | 114 | 1056780
| Chowmuhani 113 MW | 113 | 113 | 113 | 113 | 113 | 55 | [7 empty] | 27 | 113 | 113 | 113 | 113 |  | 113 | 113 | 113 | 113 | 113 | 113 | 113 | 1863960
76 | Siddhirganj Desh
77 | Siddhirganj 100 PP(Dutch Bangla) | [26 empty] | 0
78 | Gazipur 52 MW PP | [19 empty] | 6 | 51 | 51 | 51 | 51 | 51 | 51 | 270348
79 | Kodda 150MW PP | 115 | 48 | 16 | 16 | [15 empty] | 100 | 133 | 133 | 133 | 133 | 133 | 133 | 946560
80 | Jamalpur 95 MW PP(Powerpac) | 95 | 95 | 95 | 95 | 95 | 95 | 95 | 88 | 95 | 95 | 72 | 72 | 72 | 72 | 95 | 95 | 95 | 64 |  | 95 | 95 | 95 | 95 | 95 | 95 | 95 | 2146560
81 | Jangalia 52 MW PP (Lakdanavi) | 43 | 43 | 8 |  |  |  | 1 | 22 | 25 | 25 | 30 | 43 | 43 | 43 | 43 | 43 | 30 | 8 |  | 13 | 34 | 43 | 43 | 43 | 43 | 43 | 732658
| Gazipur 100 MW PP | 105 | 105 | 105 | 34 |  |  |  |  | 1 | 17 | 52 | 52 | 52 | 52 | 88 | 105 | 105 | 52 |  | 105 | 105 | 105 | 105 |  |  |  | 1278540
| Kaptai 7 MW Solar PP | [5 empty] | 0.3 | 1.6 | 1.2 | 1.3 | 3.7 | 1.6 | 2.2 | 5.8 | 1.9 | 4.1 | 1.8 | 1 | 0.4 | [8 empty] | 27000
| Jodiac Power | 54 | 54 | 54 | 54 | 54 |  |  |  | 6 |  | 1 | 16 | 17 | 17 | 27 | 54 | 54 | 54 |  | 54 | 54 | 54 | 54 | 54 | 41 | 54 | 867681
| Karnaphuli Power Ltd. | [26 empty] | 0
82 | Madanganj 102 PP(Summit) | 96 | 96 | 96 | 96 | 96 | 96 | 96 | 96 | 95 | 95 | 95 | 96 | 96 | 96 | 93 | 93 | 93 | 93 |  | 95 | 95 | 97 | 93 | 95 | 96 | 96 | 2300904
83 | Pagla (DPA )
84 | B.Baria (Aggreko) 85MW
85 | Keraniganj 100 MW PP (Powerpac) | 87 | 87 | 88 | 58 |  |  |  |  | 10 | 20 | 20 | 20 | 20 | 20 | 40 | 87 | 88 | 50 |  | 66 | 76 | 80 | 68 | 76 | 76 | 76 | 1219158
86 | Meghnaghat CCPP(Summit) | 140 | 140 | 140 | 140 | 140 | 135 | 140 | 150 | 135 | 150 | 140 | 140 | 135 | 135 | 150 | 130 | 125 | 130 |  | 150 | 150 | 140 | 150 | 150 | 150 | 150 | 3435113
87 | Meghnaghat 100 MW(IEL)
| Meghnaghat 104 MW PP (OPCL) | 90 | 90 | 90 | 90 | 90 | 90 | 90 | 90 | 90 | 90 | 90 | 70 | 53 | 53 | 53 | 75 | 90 | 90 |  | 90 | 90 | 90 | 90 | 90 | 90 | 90 | 2044800
88 | Ghorashal 78.5 MW PP(MAX) | 69 | 69 | 68 | 69 | 69 | 68 | 68 | 68 | 68 | 68 | 67 | 66 | 66 | 66 | 66 | 66 | 30 | [9 empty] | 1092896
90 | Ashuganj 53MW PP (United)
91 | Juldah 100 MW Unit-1 (Acorn) | 40 | [23 empty] | 24 | 40 | 119880
92 | Fenchuganj 44MW (Energyprima) | 46 | 46 | 46 | 46 | 46 | 46 | 46 | 46 | 46 | 43 | 43 | 43 | 45 | 46 | 46 | 46 | 46 | 46 |  | 46 | 46 | 46 | 46 | 46 | 46 | 46 | 1088208
93 | Ashuganj 51 MW PP (Midland) | 43 | 43 | 43 | 43 | 43 | 43 | 43 | 43 | 43 | 43 | 35 | 43 | 35 | 35 | 35 | 35 | 35 | 35 |  | 35 | 35 | 35 | 35 | 43 | 43 | 43 | 944301
94 | Gagnagar 102 MW PP (Digital Power) | [26 empty] | 0
95 | Patenga 50MW PP (Baraka) | [19 empty] | 2 | 8 | 11 | 12 | 9 |  |  | 37440
96 | Chattogram 108 MW PP (ECPV) | 97 | 97 | 97 | 97 | 72 | [5 empty] | 17 | 24 | 20 | 23 | 33 | 63 | 63 | 63 |  | 68 | 50 | 48 | 45 | 45 | 45 | 45 | 1095360
97 | Katpotti 52 MW PP (Sinha) | [26 empty] | 0
98 | Bosila 108MW PP(CLC) | [26 empty] | 0
99 | Madanganj-55 MW PP(Summit) | 47 | 47 | 47 | 47 | 47 | 47 | 47 | 47 | 47 | 47 | 47 | 31 | 31 | 40 | 47 | 47 | 47 | 47 |  | 47 | 47 | 47 | 47 | 47 | 47 | 47 | 1097992
100 | Manikganj 55 MW PP (Northern) | 55 | 55 | 35 | 35 | 35 | 35 | 35 | 35 |  | 35 | 35 | 35 | 55 | 55 | 55 | 55 | 55 | 55 |  | 55 | 55 | 55 | 55 | 55 | 55 | 55 | 1097669
101 | Kushiara 163 MW CCPP (KP) | 163 | 163 | 163 | 163 | 163 | 163 | 163 | 163 | 163 | 163 | 163 | 130 | 130 | 130 | 163 | 163 | 100 | 100 |  | 100 | 130 | 130 | 130 | 163 | 163 | 163 | 3626263
102 | Sarishabari 3 MW Solar Plant | [5 empty] | 0.1 | 0.5 | 1.4 | 1.6 | 2 | 2.3 | 1 | 0.9 | 2.2 | 0.7 | 0.9 | 0.7 | 0.2 | [8 empty] | 12650
103 | Kamalaghat 54 MW PP(Banco Energy) | 53 | 53 | 53 | 53 | 53 | 53 | 53 | 53 | 53 | 53 | 53 | 53 | 53 | 53 | 53 | 53 | 53 | 53 |  | 53 | 53 | 53 | 53 | 53 | 53 | 53 | 1312560
104 | Keranigonj 300 MW PP (APR)
105 | Bramhangoan 100 MW PP (Aggreko)
106 | Mymensingh 200 MW PP (United) | 184 | 184 | 184 | 184 | 184 | 100 | 70 | 70 | 50 | 16 | 8 | 8 | 8 | 8 | 26 | 80 | 80 | 40 |  | 62 | 140 | 177 | 182 | 184 | 184 | 173 | 2563200
112 | Aurahati 100MW PP (Aggreko)
114 | Kodda 149 MW PP Unit-1 (Summit) | 128 | 123 | 123 | 121 | 123 | 122 | 94 | 84 | 106 | 122 | 123 | 126 | 131 | 131 | 128 | 128 | 130 | 130 |  | 138 | 138 | 147 | 148 | 149 | 149 | 149 | 3078720
115 | Juldah 100 MW PP Unit-3 (Acorn) | 100 | 100 | 100 | 100 | 100 | 100 | 100 | 100 | 100 |  | 95 | 100 | 100 | 100 | 100 | 100 | 100 | 100 |  | 100 | 100 | 100 | 100 | 100 | 100 | 100 | 2312640
116 | Chandpur 200MW (Desh energy) | [19 empty] | 6 | 40 | 47 | 70 | 70 | 70 | 70 | 348480
117 | Ashuganj 150MW PP (Midland) | 70 | 70 | 70 | 70 | 70 | 10 | [7 empty] | 13 | 26 | 60 | 60 | 60 |  | 86 | 120 | 137 | 145 | 145 | 145 | 145 | 1431854
118 | Bibiyana-III 400 MW CCPP
| Jamalpur 115 MW PP (United) | 109 | 109 | 109 | 109 | 109 | 109 | 115 | 115 | 115 | 115 | 115 | 115 | 115 | 115 | 115 | 115 | 115 | 115 |  | 115 | 115 | 109 | 109 | 109 | 109 | 99 | 2686800
| Anwara 300 MW PP (United) | 308 | 308 | 308 | 307 | 306 | 270 | 253 | 253 | 288 | 266 | 300 | 300 | 307 | 307 | 308 | 308 | 216 | 216 |  | 290 | 307 | 307 | 310 | 307 | 307 | 306 | 6997854
| Juldah unit-2 (Acorn) | 100 | 100 | 100 | 100 | 100 | 100 | 100 | 100 | 100 |  | 30 | 100 | 100 | 100 | 100 | 100 | 100 | 100 |  | 100 | 100 | 100 | 100 | 100 | 100 | 100 | 2305920
120 | Eastern Zone Total | 7474 | 7280 | 7153 | 7075 | 6936 | 6406.2 | 6138 | 6105.84 | 6146.48 | 6037.7 | 6386.9 | 6581.2 | 6750.7 | 6782 | 7168.5 | 7238 | 6734.3 | 6335.7 |  | 6984 | 7621 | 7851 | 7968 | 7863 | 7946 | 7884 | 168040701
121
122
123 | Khulna 60MW
124 | Khulna 115 MW PP (KPCL-1 & 3)
125 | Khulna 115 PP MW (KPCL-2) | 115 | 115 | 83 | 49 | 32 |  |  | 16 | 16 | 16 | 16 | 16 | 49 | 49 | 62 | 92 | 83 | 32 |  | 90 | 115 | 115 | 115 | 115 | 115 | 115 | 1498560
126
127 | Khulna (Aggreeco) 55MW
128 | Faridpur 50 MW Peaking PP
Khulna 225 MW CCPP
129 | Rupsha 105 MW PP (Orion rupsha) | 35 | [18 empty] | 35 | 105 | 105 | 105 | 105 | 105 | 105 | 570240
130
131
132
133
| Barisal 110 MW PP (Summit ) | 98 | 110 | 110 | 110 | 110 | 32 | 16 | [12 empty] | 51 | 73 | 100 | 110 | 110 | 110 | 110 | 1169280
136 | Barisal GT PP Unit-1& 2
137 | Bhola 95 MW PP (Aggreko) | 76 | 76 | 77 | 77 | 76 | 76 | 77 | 77 | 77 | 53 | 77 | 77 | 80 | 76 | 78 | 78 | 80 | 74 |  | 42 | 75 | 76 | 76 | 76 | 76 | 76 | 1810167
| Bhola 225 MW CCPP | 88 | 88 | 89 | 89 | 89 | 89 | 89 | 89 | 89 | 89 | 89 | 89 | 89 | 89 | 89 | 89 | 89 | 89 |  | 89 | 89 | 89 | 89 | 88 | 89 | 88 | 2150378
140 | Bhola 33 MW PP (Venture) | 23 | 22 | 22 | 22 | 21 | 21 | 20 | 19 | 11 | 10 | 10 | 10 | 10 | 10 | 10 | 10 | 0 | 10 |  | 11 | 11 | 11 | 11 | 11 | 24 | 23 | 331178
141 | Noapara 100 MW PP (Bangla Trac) | 50 | [19 empty] | 100 | 84 | 100 | 100 | 100 | 100 | 578880
142 | Noapara 40 MW PP (Khanjahan Ali) | 40 | 40 | 40 | 40 | 40 |  | 24 | 32 | 32 | 32 | 32 | 32 | 32 | 32 | 32 | 32 | 32 | 40 |  | 40 | 40 | 33 | 33 | 32 | 33 | 33 | 793875
143 | Gopalganj 100 MW Peaking PP | [15 empty] | 4 | 10 | [9 empty] | 11008
144 | Bheramara GTPP Unit-3
145 | Madhumati 100 MW PP
146 | Bheramara HVDC | 922 | 922 | 922 | 922 | 922 | 922 | 922 | 922 | 922 | 922 | 922 | 922 | 922 | 922 | 922 | 922 | 922 | 922 |  | 921 | 922 | 930 | 930 | 930 | 930 | 929 | 22160727
147 | Bheramara 410 MW CCPP | 347 | 347 | 349 | 345 | 345 | 355 | 365 | 360 | 345 | 370 | 345 | 340 | 345 | 355 | 390 | 345 | 345 | 290 |  | 340 | 390 | 395 | 390 | 370 | 380 | 350 | 8691840
148 | Payra 1320 MW | 552 | 543 | 505 | 498 | 498 | 498 | 496 | 470 | 453 | 450 | 447 | 448 | 447 | 450 | 470 | 497 | 486 | 475 |  | 482 | 565 | 553 | 553 | 558 | 558 | 558 | 12667500
149
150 | Barapukuria TPP Unit-1
151 | Barapukuria TPP Unit-2
152 | Barapukuria 275 MW TPP Unit-3 | 150 | 150 | 150 | 150 | 150 | 150 | 150 | 150 | 150 | 150 | 151 | 150 | 150 | 150 | 150 | 150 | 150 | 150 |  | 150 | 150 | 150 | 150 | 150 | 150 | 149 | 3677300
153 | Baghabari 71 MW GTPP | [8 empty] | 50 | 65 | 65 | 65 | 65 | 60 | 45 | 40 | 35 | [9 empty] | 465000
156 | Baghabari 100 MW GTPP
| Baghabari 50 MW Peaking PP | 50 | [18 empty] | 50 | 50 | 50 | 43 | 43 | 43 | 43 | 315568
157 | Sirajgonj 225MW CCPP Unit-1 (Gas)
158 | Sirajgonj 225MW CCPP Unit-1(Oil)
| Sirajgonj 225 MW CCPP Unit-2 (Gas) | 172 | 164 | 164 | 165 | 170 | 164 | 174 | 170 | 191 | 192 | 193 | 183 | 168 | 163 | 184 | 173 | 161 | 146 |  | 147 | 164 | 165 | 169 | 177 | 187 | 194 | 4362373
Sirajgonj 225 MW CCPP Unit-2 (Oil)
159 | Sirajgonj 225MW CCPP Unit-3 (Gas) | 171 | 165 | 166 | 168 | 169 | 167 | 171 | 176 | 182 | 180 | 183 | 175 | 178 | 193 | 190 | 171 | 162 | 147 |  | 152 | 180 | 171 | 171 | 178 | 181 | 178 | 4538873
Sirajgonj 225MW CCPP Unit-3 (Oil)
| Sirajgonj 400 MW CCPP Unit-4 | 389 | 387 | 389 | 387 | 389 | 331 | 336 | 336 | 400 | 406 | 407 | 395 | 398 | 400 | 388 | 386 | 383 | 306 |  | 349 | 349 | 402 | 410 | 410 | 403 | 408 | 9230946
160 | Sirajgonj 400MW CCPP Unit-4 (Oil)
161 | Bera 70 MW Peaking PP | [19 empty] | 10 | 10 | 26 | 42 | 41 | 41 | 41 | 174396
162 | Bogra 22 MW PP (GBB) | 22 | 22 | 22 | 22 | 22 | 22 | 22 | 22 | 22 | 21 | 21 | 21 | 21 | 21 | 21 | 21 | 21 | 21 |  | 21 | 21 | 21 | 22 | 22 | 22 | 22 | 486720
163 | Bogura 20 MW PP (Energyprima) | 10 | 10 | 10 | 10 | 10 | 10 | 10 | 10 | 10 | 10 | 10 | 10 | 10 | 10 | 10 | 10 | 10 | 10 |  | 10 | 10 | 10 | 10 | 10 | 10 | 10 | 244908
164 | Ullapara 11 MW PP (Summit) | 11 | 11 | 11 | 11 | 11 | 8 | 8 | 8 | 8 | 8 | 10 | 10 | 10 | 10 | 10 | 10 | 10 | 10 |  | 11 | 11 | 11 | 11 | 11 | 11 | 11 | 245610
165 | Amnura 50 MW PP(Sinha) | [26 empty] | 0
166 | Katakhali 50 MW PP (Northern) | 25 | [18 empty] | 8 | 25 | 25 | 25 | 25 | 25 | 25 | 156889
167 | Katakhali 50 MW Peaking PP | 37 | 23 | [17 empty] | 40 | 45 | 48 | 44 | 44 | 44 | 44 | 301800
168 | Santahar 50 MW Peaking PP | 33 | 33 | [17 empty] | 30 | 33 | 34 | 33 | 32 | 32 | 32 | 268350
169 | Natore 52 MW PP (Rajlanka) | 52 | 52 | [8 empty] | 17 | 17 | 17 | 16 | 37 | 52 | 8 | 8 |  | 31 | 52 | 52 | 52 | 52 | 52 | 52 | 569760
170 | Chapainawabganj 100 MW Peaking PP | 99 | 99 | 99 | 66 | 50 | [10 empty] | 18 | 49 | 49 |  | 90 | 100 | 100 | 99 | 99 | 99 | 99 | 1115184
171 | Baghabari 200 MW PP (Paramount)
| Bagura 113 MW PP (Confidence)-2 | 111 | 111 | 111 | 70 | 35 | 0 | 0 |  | 7 | 35 | 80 | 111 | 111 | 111 | 111 | 111 | 35 | 35 |  | 49 | 100 | 110 | 111 | 111 | 111 | 111 | 1902720
172 | Confidence Power Bogura Unit-1 113 MW | 70 | [18 empty] | 25 | 35 | 70 | 109 | 109 | 109 | 109 | 604224
173 | Rangpur 20 MW GTPP
175 | Saidpur 20 MW GTPP | [19 empty] | 10 | 9 | 9 | 9 | 8 | 10 | 10 | 53000
176 | Rangpur 113 MW PP (Confidence) | 107 | 107 | 107 | 107 | 107 | 98 | 37 | 34 | 47 | 105 | 105 | 106 | 105 | 106 | 106 | 106 | 106 | 60 |  | 58 | 107 | 106 | 113 | 113 | 113 | 113 | 2301120
177 | Sympa Solar Power 8MW | [5 empty] | 0.1 | 0.2 | 1.6 | 1.8 | 1.8 | 2.2 | 2.5 | 4.5 | 3.8 | 4.8 | 2.8 | 1.8 | 0.5 | [8 empty] | 25069
178
178