## Forecast
[5 empty] | Power Grid Company of Bangladesh Ltd. | [10 empty] | QF-LDC-07
|  |  | Report on Forecasted Generation & Demand of national grid on | [6 empty] | 2020-07-20 | Monday
|  | Date (day): | 2020-07-20 |  | Monday
| Probable Maximum |  | Generation : |  | (a) At Day Peak Hour : | 13297.6 | MW |  |  | (b) At Evening Peak Hour : |  | 14537 | MW
Sl. | [6 empty] | Present | Actual Generation |  | Forecasted Available Gen. on |  | Ev. Peak Gen.Shortage |  | Plants under |  | Probable
No. | Name of the Power Station |  | Fuel | Producer | Installed Capacity |  | Capacity | On | 2020-07-19 | 2020-07-20 | during | for Fuel | for plant. S/D | Shut down (date)/ |  | Start up
[8 empty] | Day Peak | Ev. Peak | Day Peak | Ev. Peak | Limitation | M/C Problem | Remarks |  | Date
[5 empty] | Unit No. X Capacity | MW | MW | MW | MW | MW | MW | MW | MW
1 | Ghorasal TPP (Unit-1&2) |  | Gas | PDB | 2*55 | 110 | 85 | 33 | 33 | 35 | 35 |  | 50 | Unit-2 Under maint
| Ghorasal Repowered CCPP Unit-3 |  | Gas | PDB | 1*210 | 210 | 170 | 0 | 0 | 0 | 0 |  | 170 | Under maint
| Ghorasal Repowered CCPP Unit-4 |  | Gas | PDB | 1*210 | 210 | 180 | 0 | 0 | 0 | 0 |  | 180 | Under maint
| Ghorasal TPP Unit-5 |  | Gas | PDB | 1*210 | 210 | 190 | 180 | 180 | 180 | 180
2 | Ghorasal 365 MW CCPP Unit-7 |  | Gas | PDB | 1*243+1*122 | 365 | 365 | 120 | 120 | 120 | 120
3 | Ghorashal 78.5 MW PP(MAX) |  | Gas | QRPP | 2*40 | 78 | 78 | 0 | 0 | 0 | 0
4 | Ghorashal 108MW PP (Regent) |  | Gas | IPP | 34*3.35 | 108 | 108 | 22 | 22 | 25 | 25
5 | Haripur GTPP |  | Gas | SBU, PDB | 2*32 | 32 | 20 | 0 | 0 | 0 | 0 |  | 20 | Under maint.
6 | Haripur 412 MW CCPP |  | Gas | EGCB | 1*273+1*139 | 412 | 412 | 340 | 322 | 412 | 412
7 | Haripur 360MW CCPP(HPL) |  | Gas | IPP | 1*235+1*125 | 360 | 360 | 343 | 353 | 360 | 360
8 | Meghnaghat 450 MW CCPP(MPL) |  | Gas | IPP | 2*150+1*150 | 450 | 450 | 360 | 390 | 450 | 450
9 | Meghnaghat 100 MW(IEL) |  | HFO | QRPP | 12*8.9 | 100 | 100 | 0 | 0 | 0 | 0 | 100 |  | Fuel Shortage.
10 | Meghnaghat CCPP(Summit) |  | Gas | IPP | 2*110+1*110 | 305 | 305 | 145 | 130 | 150 | 150 | 155 |  | GT-1 S/D for gas shortage
11 | Madanganj 102 PP(Summit) |  | HFO | QRPP | 6*17 | 102 | 100 | 94 | 96 | 100 | 100
12 | Madanganj-55 MW PP(Summit) |  | HFO | (IPP) | 3*17.08+1*11.3 | 55 | 55 | 30 | 47 | 47 | 47 |  | 10 | Engine problem
13 | Keraniganj 100 MW PP (Powerpac) |  | HFO | QRPP | 8*13.45 | 100 | 100 | 0 | 94 | 100 | 100
14 | Narshingdi 22 MW PP (Doreen) |  | Gas | SIPP, REB | 8*2.90 | 22 | 22 | 0 | 22 | 22 | 22
15 | 210 MW Siddhirgonj TPP |  | Gas | PDB | 1*210 | 210 | 115 | 0 | 0 | 0 | 0 |  | 115 | Under maint.
16 | Siddhirgonj 2*120 MW GTPP |  | Gas | EGCB | 2*105 | 210 | 210 | 0 | 0 | 100 | 100
17 | Siddhirganj 100 PP(Dutch Bangla) |  | HFO | QRPP | 12*8.9 | 100 | 100 | 0 | 0 | 0 | 0 |  |  | Fuel Shortage.
18 | Siddhirganj 335 MW CCPP |  | Gas | EGCB | 1*217+118 | 335 | 335 | 302 | 300 | 0 | 0 |  |  | Under maint.
19 | Gagnagar 102 MW PP (Digital Power) |  | HFO | IPP | 12*8.924 | 102 | 102 | 0 | 0 | 100 | 100
20 | Katpotti 52 MW PP (Sinha) |  | HFO | IPP | 7*7.9 | 51 | 51 | 0 | 0 | 0 | 0 | 51 | 0 | Fuel Shortage.
21 | Kamalaghat 54 MW PP(Banco Energy) |  | HFO | IPP | 3*18 | 54 | 54 | 53 | 53 | 54 | 54
22 | Kodda 150MW PP |  | HFO | BPDB-RPCL | 9*17.06 | 149 | 149 | 0 | 82 | 149 | 149
23 | Manikganj 55 MW PP (Northern) |  | HFO | IPP | 3*19.3 | 55 | 55 | 55 | 55 | 55 | 55
24 | Nababganj 55 MW PP (Southern power ) |  | HFO | IPP | 3*19.3 | 55 | 55 | 55 | 55 | 55 | 55
25 | Bosila 108MW PP(CLC) |  | HFO | IPP | 12*8.775+1*3.5 | 108 | 108 | 0 | 0 | 0 | 0 | 108 |  | Fuel Shortage.
26 | Summit Power,(Madhabdi+Ashulia) |  | Gas | SIPP,REB | 3*3.67+4*8.73 | 80 | 80 | 51 | 53 | 55 | 55 |  | 25 | Engine problem
27 | Maona 33 MW PP(Summit) |  | Gas | SIPP,REB | 4*8.73 | 33 | 33 | 33 | 33 | 33 | 33
28 | Rupganj 33 MW PP(Summit) |  | Gas | SIPP,REB | 4*8.73 | 33 | 33 | 33 | 33 | 33 | 33
29 | Gazipur 52 MW PP |  | HFO | IPP | 6*8.9 | 52 | 52 | 48 | 52 | 35 | 50
30 | Tongi 80 MW GTPP |  | Gas | PDB | 1* 105 | 105 | 105 | 0 | 0 | 0 | 0 | 105 |  | Gas shortage
31 | Kodda 300 MW PP Unit-2 (Summit) |  | HFO | IPP | 18*17.076 | 300 | 300 | 267 | 269 | 300 | 300
32 | Keranigonj 300 MW PP (APR) |  | HSD | IPP | 256*1.4 | 300 | 300 | 0 | 0 | 100 | 300
33 | Bramhangoan 100 MW PP (Aggreko) |  | HSD | IPP | 100 | 100 | 100 | 0 | 0 | 50 | 100
34 | Aurahati 100MW PP (Aggreko) |  | HSD | IPP | 0.85*23+0.95*91 | 100 | 100 | 0 | 0 | 80 | 100
35 | Kodda 149 MW PP Unit-1 (Summit) |  | HFO | IPP | 149 | 149 | 149 | 125 | 133 | 149 | 149
36 | Gazipur 100 MW PP |  | HFO | RPCL | 100 MW | 105 | 105 | 0 | 105 | 100 | 100
37 | Meghnaghat 104 MW PP (OPCL) |  | HFO | IPP | 18.5*6 | 104 | 104 | 90 | 90 | 90 | 90
| Dhaka area Total |  |  |  |  | 6119 | 5895 | 2779 | 3122 | 3539 | 3824 | 519 | 570
38 | Chattogram TPP-1 |  | Gas | PDB | 1*210 | 210 | 180 | 95 | 95 | 95 | 95 | 85 |  | Gas shortage
| Chattogram TPP-2 |  | Gas | PDB | 1*210 | 210 | 180 | 0 | 0 | 0 | 0 | 180 |  | Gas shortage
39 | Raozan 25 MW PP |  | HFO | IPP | 3*8.9 | 25 | 25 | 0 | 8 | 25 | 25
40 | Teknaf 20MW PP (Solartech) |  | Solar | Teknaf Solartech Energy Ltd. | 20 | 20 | 20 | 16.2 | 0 | 20 | 0
41 | Patenga 50MW PP (Baraka) |  | HFO | IPP | 8*6.98 | 50 | 50 | 0 | 18 | 50 | 50
42 | Karnaphuli Hydro PP Unit-1,2,3,4, 5 |  | Hydro | PDB | 2*40+3*50 | 230 | 230 | 144 | 144 | 147 | 147 | 83 |  | Low water level
43 | Sikalbaha 225MW CCPP |  | Gas/HSD | PDB | 1*150+1*175 | 225 | 225 | 0 | 0 | 0 | 0 |  | 225 | Under maint.
44 | Sikalbaha Peaking GT |  | Gas/HSD | PDB | 1*150 | 150 | 150 | 139 | 140 | 150 | 150
45 | Sikalbaha 105 MW PP (Baraka Sikalbaha) |  | HFO | IPP | 105 MW | 105 | 105 | 0 | 17 | 100 | 100
46 | Hathazari 100 MW peaking PP |  | HFO | PDB | 11*8.9 | 98 | 98 | 0 | 0 | 0 | 0
47 | Dohazari -Kalaish 100 MW Peaking |  | HFO | PDB | 6*17 | 102 | 102 | 0 | 85 | 100 | 102
48 | Juldah 100 MW Unit-1 (Acorn) |  | HFO | QRPP | 8*13.45 | 100 | 100 | 0 | 10 | 100 | 100
49 | Juldah 100 MW PP Unit-3 (Acorn) |  | HFO | IPP | 0 | 100 | 100 | 100 | 100 | 100 | 100
50 | Barabkunda 22 MW PP (Regent) |  | Gas | SIPP, PDB | 8*2.90 | 22 | 22 | 17 | 19 | 20 | 20
* | Malancha, Ctg. EPZ (United) |  | Gas |  | 5*8.73+3*9.34 |  | 0 | 4 | 20 | 10 | 20
51 | Chattogram 108 MW PP (ECPV) |  | HFO | IPP | 16*7 | 108 | 108 | 0 | 97 | 100 | 100 |  |  | Engine problem
52 | Kaptai 7 MW Solar PP |  | Solar | PDB | 7.4 MW | 7 | 7 | 1.6 | 0 | 5 | 0
53 | Anwara 300 MW PP (United) |  | HFO | IPP | 300 MW | 300 | 300 | 250 | 233 | 300 | 300
54 | Jodiac Power |  | HFO | IPP | 3*18.55+1*3.6 | 54 | 54 | 1 | 54 | 50 | 54
55 | Karnaphuli Power Ltd. |  | HFO | IPP | 110 | 110 | 110 | 0 | 0 | 50 | 110
56 | Juldah unit-2 (Acorn) |  | HFO | IPP | 8*13.6 | 100 | 100 | 100 | 100 | 100 | 100
| Chattogram area Total |  |  |  |  | 2326 | 2266 | 867.8 | 1140 | 1522 | 1573 | 348 | 225
57 | Ashuganj TPP Unit- 3 |  | Gas | APSCL | 1*150 | 150 | 135 | 0 | 0 | 0 | 0 | 135 |  | Gas Shortage
| Ashuganj TPP Unit- 4 |  | Gas | APSCL | 1*150 | 150 | 129 | 100 | 100 | 100 | 100
| Ashuganj TPP Unit- 5 |  | Gas | APSCL | 1*150 | 150 | 134 | 0 | 0 | 0 | 0 | 134 |  | Gas Shortage
58 | Ashuganj 225 MW CCPP |  | Gas | APSCL | 1*142+1*75 | 221 | 221 | 207 | 180 | 216 | 216 | 5 |  | Gas shortage
59 | Ashuganj 450 MW CCPP(North) |  | Gas | APSCL | 1*360 | 360 | 360 | 335 | 320 | 360 | 360 |  |  | FGMO
60 | Ashuganj 450 MW CCPP(South) |  | Gas | APSCL | 1*360 | 360 | 360 | 295 | 290 | 360 | 360 |  |  | FGMO
61 | Ashuganj 50 MW PP |  | Gas | APSCL | 14*3.968 | 53 | 45 | 46 | 42 | 46 | 46 |  |  | Engine problem
62 | Ashuganj 55 MW PP (Precision) |  | Gas | RPP | 15*4 | 55 | 55 | 5 | 5 | 51 | 55
63 | Ashuganj 195MW PP (APSCL-United) |  | Gas | IPP | 20*9.73+1*16 | 195 | 195 | 16 | 8 | 8 | 8 | 187 |  | Gas shortage
64 | Ashuganj 51 MW PP (Midland) |  | Gas | IPP | 6*9.34 | 51 | 51 | 43 | 43 | 43 | 43 |  | 8 | Engine problem
65 | Ashuganj 150MW PP (Midland) |  | HFO | IPP | 23*7.015 | 150 | 150 | 138 | 135 | 150 | 150
66 | Titas 50 MW Peaking PP |  | HFO | PDB | 6*8.92 | 52 | 52 | 0 | 42 | 0 | 42
67 | Chandpur 150 MW CCPP |  | Gas | PDB | 1*106+1*57 | 163 | 163 | 92 | 86 | 95 | 95 |  | 68 | ST under shut down
68 | Chandpur 200MW (Desh energy) |  | HFO | IPP | 0 | 200 | 200 | 0 | 52 | 200 | 200
69 | Feni 22MW PP (Doreen) |  | Gas | SIPP, PDB | 8*2.90 | 22 | 22 | 0 | 22 | 22 | 22
70 | Feni 11 MW PP (Doreen) |  | Gas | SIPP, REB | 4*2.90 | 11 | 11 | 8 | 8 | 11 | 11
** | Impoprt (Tripura) |  |  | Imported power | 0 | 160 | 160 | 118 | 152 | 154 | 173
71 | Jangalia 33MW PP (Summit) |  | Gas | SIPP, PDB | 4*8.73 | 33 | 33 | 33 | 33 | 33 | 33
72 | Jangalia 52 MW PP (Lakdanavi) |  | HFO | IPP | 6*8.92 | 52 | 52 | 0 | 43 | 43 | 43
73 | Cumilla 25 MW PP (Summit) |  | Gas | SIPP, PDB | 3*3.67+2*6.97 | 25 | 25 | 20 | 18 | 21 | 21
74 | Daudkandi 200 MW PP (B.Trac) |  | HSD | IPP | 154*1.4 | 200 | 200 | 0 | 0 | 0 | 200
75 | Feni Lanka Power |  | HFO | IPP | 7*18.415+1*9.78 | 114 | 114 | 0 | 34 | 114 | 114
76 | Chowmuhani 113 MW |  | HFO | IPP | 12*9.78+2*3.1 | 113 | 113 | 84 | 113 | 113 | 113
| Cumilla Area Total |  |  |  |  | 3040 | 2980 | 1540 | 1726 | 2140 | 2405 | 461 | 76
77 | RPCL 210MW CCPP |  | Gas | IPP | 4*35+1*70 | 210 | 202 | 97 | 141 | 160 | 160 | 42 |  | Gas shortage
78 | Tangail 22 MW PP (Doreen) |  | Gas | SIPP, PDB | 8*2.90 | 22 | 22 | 20 | 0 | 22 | 22
79 | Jamalpur 95 MW PP(Powerpac) |  | HFO | IPP | 12*8.924 | 95 | 95 | 89 | 72 | 95 | 95
80 | Sarishabari 3 MW Solar Plant |  | Solar | IPP | 1*3 | 3 | 3 | 0.7 | 0 | 1.6 | 0
81 | Mymensingh 200 MW PP (United) |  | HFO | IPP | 200 | 200 | 200 | 70 | 100 | 170 | 200
82 | Jamalpur 115 MW PP (United) |  | HFO | IPP | 115 MW | 115 | 115 | 115 | 100 | 115 | 115
| Mymensingh Area Total |  |  |  |  | 645 | 637 | 391.7 | 413 | 563.6 | 592 | 42 | 0
83 | Fenchugonj CCPP Phase-1 |  | Gas | PDB | 2*32+1*33 | 97 | 70 | 89 | 90 | 90 | 90
84 | Fenchugonj CCPP Phase-2 |  | Gas | PDB | 2*35+1*35 | 104 | 90 | 30 | 30 | 30 | 30
85 | Kushiara 163 MW CCPP (KP) |  | Gas | IPP | 1*109+1*54 | 163 | 163 | 110 | 163 | 163 | 163
86 | Shajibazar 330 MW CCPP |  | Gas | PDB | 3*110 | 330 | 330 | 326 | 163 | 163 | 163 |  |  | GT-2 under maint.
87 | Fenchugonj 51 MW PP (Barakatullah) |  | Gas | RPP | 19*2.90 | 51 | 51 | 50 | 53 | 51 | 51
88 | Fenchuganj 44MW (Energyprima) |  | Gas | RPP | 12*3.3+5*2 | 44 | 44 | 43 | 46 | 44 | 44
89 | Hobiganj 11MW PP Cofidence-E |  | Gas | SIPP, REB | 4*2.90 | 11 | 11 | 11 | 11 | 11 | 11
90 | Shahjibazar GTPP Unit- 8 & 9 |  | Gas | PDB | 2*35 | 70 | 66 | 56 | 63 | 61 | 66
91 | Shahjibazar 86MW PP (Shahjibazar) |  | Gas | RPP | 32*2.90 | 86 | 86 | 78 | 79 | 75 | 75 |  | 11 | Engine problem
92 | Sylhet 225 MW CCPP |  | Gas | PDB | 1*142+1*89 | 231 | 231 | 0 | 0 | 0 | 0 |  | 225 | Under maint.
93 | Sylhet 20 MW GTPP |  | Gas | PDB | 1*20 | 20 | 20 | 18 | 18 | 18 | 18
94 | Sylhet 50MW PP (EPL) |  | Gas | RPP | 27*2 | 50 | 50 | 0 | 0 | 0 | 0 |  |  | Contract Expired
95 | Shahjahanulla 25 MW PP |  | Gas | SIPP, REB | 3*9.34 | 25 | 25 | 24 | 16 | 24 | 25
96 | Bibiana-II 341 MW CCPP (Summit) |  | Gas | IPP | 1*222+1*119 | 341 | 341 | 295 | 280 | 341 | 341 |  |  | FGMO
97 | Bibiyana-III 400 MW CCPP |  | Gas | PDB | 400 MW | 400 | 400 | 0 | 0 | 0 | 0 |  | 400 | Under maintenance
98 | Sylhet 10MW PP (Desh) |  | Gas | RPP | 6*1.95 | 10 | 10 | 10 | 10 | 10 | 10
| Bibiyana South 400 MW |  | Gas | PDB | 400 MW | 0 | 0 | 0 | 0 | 0 | 0
| Sylhet Area Total |  |  |  |  | 2033 | 1988 | 1140 | 1022 | 1081 | 1087 | 0 | 636
99 | Bheramara GTPP Unit-3 |  | HSD | PDB | 1*20 | 20 | 16 | 0 | 0 | 0 | 16
** | Bheramara (HVDC ) |  | 0 | Imported power | 2*500 | 1000 | 1000 | 938 | 937 | 947 | 947
100 | Khulna 115 PP MW (KPCL-2) |  | HFO | QRPP | 7*17 | 115 | 115 | 32 | 115 | 115 | 115 |  |  | .
101 | Faridpur 50 MW Peaking PP |  | HFO | PDB | 8*6.89 | 54 | 54 | 0 | 0 | 20 | 30
102 | Khulna 225 MW CCPP |  | HSD | NWPGCL | 1*150+1*75 | 230 | 230 | 0 | 0 | 0 | 225
103 | Gopalganj 100 MW Peaking PP |  | HFO | PDB | 16*6.98 | 109 | 109 | 0 | 0 | 48 | 60
104 | Bheramara 410 MW CCPP |  | Gas | NWPGCL | 1*278+1*132 | 410 | 410 | 370 | 315 | 410 | 410
105 | Noapara 40 MW PP (Khanjahan Ali) |  | HFO | QRPP | 5*8.5 | 40 | 40 | 32 | 32 | 40 | 40
106 | Noapara 100 MW PP (Bangla Trac) |  | HSD | IPP | 70*1.4 | 100 | 100 | 0 | 86 | 60 | 100
107 | Rupsha 105 MW PP (Orion rupsha) |  | HFO | IPP | 6*18.445 | 105 | 105 | 0 | 70 | 105 | 105
108 | Madhumati 100 MW PP |  | HFO | IPP | 100 MW | 105 | 105 | 0 | 0 | 100 | 100
| Khulna Area Total |  |  |  |  | 2288 | 2284 | 1372 | 1555 | 1845 | 2148 | 0 | 0
109 | Barisal 110 MW PP (Summit ) |  | HFO | IPP | 7*17.076 | 110 | 110 | 16 | 110 | 110 | 110
110 | Bhola 33 MW PP (Venture) |  | Gas | RPP | 1*34.50 | 33 | 33 | 19 | 38 | 33 | 33
111 | Bhola 225 MW CCPP |  | Gas | PDB | 2*63+1*68 | 194 | 194 | 89 | 89 | 89 | 89 |  | 105 | GT-2 & ST Under maint.
112 | Bhola 95 MW PP (Aggreko) |  | Gas | QRPP | 96*1.10 | 95 | 95 | 42 | 74 | 78 | 79 |  | 16 | Engine problem
113 | Payra 1320 MW |  | Coal | BCPCL | 1*622 | 622 | 622 | 462 | 550 | 600 | 600
| Barisal Area Total |  |  |  |  | 1054 | 1054 | 628 | 861 | 910 | 911 | 0 | 121
114 | Baghabari 71 MW GTPP |  | Gas | PDB | 1*71 | 71 | 71 | 0 | 0 | 0 | 60
| Baghabari 100 MW GTPP |  | Gas | PDB | 1*100 | 100 | 100 | 0 | 0 | 0 | 0 | 100 |  | Gas shortage
115 | Baghabari 50 MW Peaking PP |  | HFO | PDB | 6*8.9 | 52 | 52 | 0 | 50 | 0 | 50
116 | Bera 70 MW Peaking PP |  | HFO | PDB | 9*8.29 | 71 | 71 | 0 | 42 | 0 | 40
117 | Amnura 50 MW PP(Sinha) |  | HFO | QRPP | 7*7.79 | 50 | 50 | 0 | 0 | 0 | 0 | 50 |  | Fuel shortage.
118 | Katakhali 50 MW PP (Northern) |  | HFO | QRPP | 6*8.9 | 50 | 50 | 0 | 0 | 50 | 50
119 | Katakhali 50 MW Peaking PP |  | HFO | PDB | 6*8.7 | 50 | 50 | 0 | 47 | 43 | 45
120 | Sirajgonj 225MW CCPP Unit-1 |  | Gas/HSD | NWPGCL | 1*150+1*75 | 210 | 210 | 0 | 0 | 0 | 0 | 210 |  | S/D for ST Under maint.
121 | Sirajgonj 225MW CCPP Unit-2 |  | Gas/HSD | NWPGCL | 1*150+1*75 | 220 | 220 | 197 | 166 | 200 | 200 |  |  | FGMO
122 | Sirajgonj 225MW CCPP Unit-3 |  | Gas/HSD | NWPGCL | 1*141 | 220 | 220 | 175 | 163 | 210 | 210 |  |  | FGMO
123 | Sirajgonj 400 MW CCPP Unit-4 |  | Gas/HSD | SNWPGCL | 1*282+1*132 | 414 | 414 | 406 | 384 | 410 | 410 |  |  | FGMO
124 | Santahar 50 MW Peaking PP |  | HFO | PDB | 6*8.7 | 50 | 50 | 0 | 34 | 0 | 35
125 | Bogra 22 MW PP (GBB) |  | Gas | RPP | 6*4 | 22 | 22 | 18 | 21 | 22 | 22
126 | Bogura 20 MW PP (Energyprima) |  | Gas | RPP | 5*3.3+5*2 | 20 | 10 | 10 | 10 | 11 | 11
127 | Ullapara 11 MW PP (Summit) |  | Gas | SIPP, REB | 4*2.90 | 11 | 11 | 8 | 11 | 11 | 11
128 | Natore 52 MW PP (Rajlanka) |  | HFO | IPP | 52 | 52 | 52 | 0 | 52 | 52 | 52
129 | Chapainawabganj 100 MW Peaking PP |  | HFO | PDB | 104 | 104 | 104 | 0 | 100 | 100 | 100
130 | Baghabari 200 MW PP (Paramount) |  | HSD | IPP | 200 MW | 200 | 200 | 0 | 0 | 200 | 200
131 | Bagura 113 MW PP (Confidence)-2 |  | HFO | IPP | 113 MW | 113 | 113 | 0 | 110 | 70 | 113
132 | Confidence Power Bogura Unit-1 113 MW |  | HFO | IPP | 6*18.55 | 113 | 113 | 0 | 35 | 70 | 113
| Rajshahi Area Total |  |  |  |  | 2193 | 2183 | 814 | 1225 | 1449 | 1722 | 360 | 0
133 | Barapukuria TPP Unit-1 |  | Coal | PDB | 1*125 | 125 | 85 | 0 | 0 | 0 | 0 | 85 |  | Coal Shortage.
| Barapukuria TPP Unit-2 |  | Coal | PDB | 1*125 | 125 | 85 | 0 | 0 | 0 | 0 | 85 |  | Coal Shortage.
134 | Barapukuria 275 MW TPP Unit-3 |  | Coal | PDB | 1*275 | 274 | 274 | 150 | 149 | 150 | 150 |  |  | Coal Shortage.
135 | Rangpur 20 MW GTPP |  | HSD | PDB | 1*20 | 20 | 20 | 0 | 0 | 0 | 0 |  | 20 | Under maint.
136 | Saidpur 20 MW GTPP |  | HSD | PDB | 1*20 | 20 | 20 | 0 | 10 | 0 | 12 |  | 8 | Engine problem
137 | Rangpur 113 MW PP (Confidence) |  | HFO | IPP | 113 MW | 113 | 113 | 46 | 108 | 90 | 113
138 | Sympa Solar Power 8MW |  | Solar | IPP | 8 MW | 8 | 8 | 3.4 | 0 | 8 | 0
| Rangpur Area Total |  |  |  |  | 685 | 605 | 199.4 | 267 | 248 | 275 | 170 | 28
| Total |  |  |  |  | 20383 | 19892 | 9731.9 | 11331 | 13297.6 | 14537 | 1900 | 1656
| Usable load at Substation end after deducting Auxiliary use & Transmission loss | [6 empty] | 9244.9185 | 10764 | 12632.1919 | 13809.5727
A. |  | 2020-07-19 | (Yesterday) |  |  |  |  | Sunday
1 | Highest Generation : |  |  | 11749 | MW at | 1:00 | hrs | 11 Evening Peak Hour : | [5 empty] | 20:00 | hrs.
2 | Minimum Generation : |  |  | 8976.2 | MW at | 8:00 | hrs | 12 Max. Demand (Generation end) at evening peak hour : | [5 empty] | 11331 | MW
3 | Day peak Generation : |  |  | 9731.9 | MW at | 12:00 | hrs | 13 Max. Demand (Substation end) at evening peak hour : | [5 empty] | 10764 | MW
4 | Evening peak Generation : |  |  | 11331 | MW at | 20:00 | hrs | 14 Load Shed (Substation end) at evening peak hour : | [5 empty] | 0 | MW
5 | Total Energy Generation : |  | 248.167 | MKWHr | By Solar | 0.10101 | MKWHr | 15. Area wise Demand (S/S end), Supply (S/S end) & | [5 empty] | 16 Hourly Load Shed during
| By Gas : | 140.7542 | MKWHr |  | By Oil: | 61.0537 | MKWHr | Load Shed (S/S end) at Evening peak hour in MW : | [5 empty] | Evening Peak hours :
| By Coal : | 17.0291 | MKWHr |  | By Hydro: | 3.4306 | MKWHr | Area | Demand | Supply |  | Loadshed |  | Time |  | Loadshed
6 | Generation Shortfall : |  | For Fuel Limitation = |  |  | 1900 | MW | Dhaka | 3935 | 3935 |  | 0
|  |  | For Plants S/D or M/C prob = |  |  | 1656 | MW | Chittagong | 1021 | 1021 |  | 0 |  | 18:00 |  | 0
|  |  | Total = |  |  | 3556 | MW | Khulna | 1486 | 1486 |  | 0 |  | 18:30 |  | 0
7 | Total Gas Supplied : |  |  | 1131.82 | MMCFD |  |  | Rajshahi | 1097 | 1097 |  | 0 |  | 19:00 |  | 0
8 | Fuel Cost : | i) Gas : | Taka | 160671188.868 | ii) Oil : | Taka | 470425632.3 | Comilla | 1025 | 1025 |  | 0 |  | 19:30 |  | 0
|  | iii) Coal : | Taka | 78547634 | Total | Taka | 709644455.168 | Mymensingh | 715 | 715 |  | 0 |  | 20:00 |  | 0
9 | Power flow through E-W Interconnectors : |  |  |  | i) Energy | 0.13 | MKWHr. | Sylhet | 459 | 459 |  | 0 |  | 21:00 |  | 0
| ii) During Peak Demand : |  |  | 94 | MW (E to W) at | 20:00 | hrs | Barisal | 342 | 342 |  | 0 |  | 22:00 |  | 0
| iii) Maximum : |  |  | -80 | MW at | 2:00 | hrs | Rangpur | 684 | 684 |  | 0 |  | 23:00 |  | 0
10 | Maximum Temperature in Dhaka was |  |  |  | 33.3° C |  |  | Total | 10764 | 10764 |  | 0
B. |  | 2020-07-20 | (Today) |  |  |  | Monday |  |  | Probable max. temperature in Dhaka |  |  | 33.1° C
Forecast
1 | Maximum Demand* Evening (Generation end) |  |  |  | 11500 | MW |  | 6 Total Load Shed forecast (Substation end) : |  |  |  |  | 0 | MW
2 | Maximum Generation (Generation end) |  |  |  | 14537 | MW |  | 7 Area wise Load Shed forecast (Substation end) :
3 | Maximum Demand* Day (Generation end) |  |  |  | 9400 | MW
4 | Reserve(Generation end) |  |  |  | 3037 | MW |  | Dhaka | Chittagong | Khulna | Rajshahi | Comilla | Mymensingh | Sylhet | Barisal | Rangpur
5 | Total Energy Generation |  |  |  | 242.9076 | MKWHr |  | MW | MW | MW | MW | MW | MW | MW | MW | MW
6 | Actual Minimum Generation up to 8:00 hrs. |  |  |  | 8114.9 | MW at | 8:00 | 0 | 0 | 0 | 0 | 0 | 0 | 0 | 0 | 0
* Import Through HVDC C/B Interconnector : |  |  |  |  | i) Energy | 22.4691 | MKWHr. | ii) HVDC Flow at Peak Time |  | 937 | MW at | 20:00 | hrs.
* Import Through Comilla C/B Interconnector : |  |  |  |  | i) Energy | 3.3293 | MKWHr. | iii) Maximum HVDC Flow : |  | 978 | MW at | 9:00 | hrs.
*Cost for HVDC, Tripura & Solar energy is not usually included in the total fuel cost.
Water Level of Kaptai Lake at 06:00 hr (ft): |  |  |  |  | (a) Yesterday : | 88.34 |  | (b) Today: | 88.39 |  | (c) Rule Curve: |  | 87.04
.
|  |  |  | Sub Divisional Engineer | [6 empty] | Executive Engineer
|  |  |  | Network Operation Division | [6 empty] | Network Operation Division

## YesterdayGen
2020-07-19
Plant Name | Ghorasal TPP (Unit-1&2) | Ghorasal Repowered CCPP Unit-3 | Ghorasal Repowered CCPP Unit-4 | Ghorasal TPP Unit-5 | Ghorasal 365 MW CCPP Unit-7 | Ghorashal 108MW PP (Regent) | Ghorashal 78.5 MW PP(MAX) | Haripur 412 MW CCPP | Haripur 360MW CCPP(HPL) | Plant Removed | Haripur GTPP | Meghnaghat 450 MW CCPP(MPL) | Meghnaghat CCPP(Summit) | Meghnaghat 100 MW(IEL) | Madanganj 102 PP(Summit) | Madanganj-55 MW PP(Summit) | Siddhirganj 335 MW CCPP | 210 MW Siddhirgonj TPP | Siddhirgonj 2*120 MW GTPP | Siddhirganj Desh | Siddhirganj 100 PP(Dutch Bangla) | Gagnagar 102 MW PP (Digital Power) | Kodda 150MW PP | Keraniganj 100 MW PP (Powerpac) | Bosila 108MW PP(CLC) | Pagla (DPA ) | Katpotti 52 MW PP (Sinha) | Kamalaghat 54 MW PP(Banco Energy) | Manikganj 55 MW PP (Northern) | Nababganj 55 MW PP (Southern power ) | Narshingdi 22 MW PP (Doreen) | Summit Ashulia | Summit Madhabdi | Maona 33 MW PP(Summit) | Rupganj 33 MW PP(Summit) | Gazipur 52 MW PP | Tongi 80 MW GTPP | Karnaphuli Hydro PP Unit-1, 2 & 3 | Karnaphuli Hydro PP Unit-4 & 5 | Chattogram TPP-1 | Chattogram TPP-2 | Raozan 25 MW PP | Sikalbaha 225MW CCPP (Gas) | Sikalbaha 225MW CCPP(Oil) | Sikalbaha 150MW GTPP | Sikalbaha 150MW GTPP(Oil) | Plant Removed | Sikalbaha 51 MW PP(Energis) | Hathazari 100 MW peaking PP | Dohazari -Kalaish 100 MW Peaking | Juldah 100 MW Unit-1 (Acorn) | Chattogram 108 MW PP (ECPV) | Patenga 50MW PP (Baraka) | Barabkunda 22 MW PP (Regent) | Malancha, Ctg. EPZ (United) | Ashuganj TPP Unit- 3 | Ashuganj TPP Unit- 4 | Ashuganj TPP Unit- 5 | Ashuganj 450 MW CCPP(North) | Ashuganj 450 MW CCPP(South) | Ashuganj 225 MW CCPP | Ashuganj 195MW PP (APSCL-United) | Chandpur 150 MW CCPP | Ashuganj 50 MW PP | Ashuganj 55 MW PP (Precision) | Ashuganj 53MW PP (United) | Ashuganj 51 MW PP (Midland) | B.Baria (Aggreko) 85MW | Titas 50 MW Peaking PP | Jangalia 52 MW PP (Lakdanavi) | Feni 22MW PP (Doreen) | Feni 11 MW PP (Doreen) | Jangalia 33MW PP (Summit) | Cumilla 25 MW PP (Summit) | Impoprt (Tripura) | RPCL 210MW CCPP | Jamalpur 95 MW PP(Powerpac) | Tangail 22 MW PP (Doreen) | Sarishabari 3 MW Solar Plant | Fenchugonj CCPP Phase-1 | Fenchugonj CCPP Phase-2 | Fenchugonj 51 MW PP (Barakatullah) | Fenchuganj 44MW (Energyprima) | Kushiara 163 MW CCPP (KP) | Shajibazar 330 MW CCPP | Shahjibazar GTPP Unit- 8 & 9 | Shahjibazar 86MW PP (Shahjibazar) | Shahjibazar 50MW PP (EPL) | Sylhet 225 MW CCPP | Sylhet 20 MW GTPP | Sylhet 50MW PP (EPL) | Sylhet 10MW PP (Desh) | Bibiana-II 341 MW CCPP (Summit) | Shahjahanulla 25 MW PP | Hobiganj 11MW PP Cofidence-E | Daudkandi 200 MW PP (B.Trac) | Kodda 300 MW PP Unit-2 (Summit) | Keranigonj 300 MW PP (APR) | Bramhangoan 100 MW PP (Aggreko) | Mymensingh 200 MW PP (United) | Aurahati 100MW PP (Aggreko) | Kodda 149 MW PP Unit-1 (Summit) | Teknaf 20MW PP (Solartech) | Juldah 100 MW PP Unit-3 (Acorn) | Chandpur 200MW (Desh energy) | Ashuganj 150MW PP (Midland) | Bibiyana-III 400 MW CCPP | Jamalpur 115 MW PP (United) | Gazipur 100 MW PP | Sikalbaha 105 MW PP (Baraka Sikalbaha) | Kaptai 7 MW Solar PP | Anwara 300 MW PP (United) | Jodiac Power | Karnaphuli Power Ltd. | Feni Lanka Power | Chowmuhani 113 MW | Juldah unit-2 (Acorn) | Bibiyana South 400 MW | Meghnaghat 104 MW PP (OPCL) | EasternBlank | Bheramara (HVDC ) | Bheramara GTPP Unit-3 | Bheramara 410 MW CCPP | Khulna 115 MW PP (KPCL-1 & 3) | Khulna 115 PP MW (KPCL-2) | Khulna 225 MW CCPP | Khulna 60MW | Khulna (Aggreeco) 55MW | Faridpur 50 MW Peaking PP | Gopalganj 100 MW Peaking PP | Noapara 40 MW PP (Khanjahan Ali) | Bhola 225 MW CCPP | Bhola 33 MW PP (Venture) | Barisal 110 MW PP (Summit ) | Barisal GT PP Unit-1& 2 | Baghabari 100 MW GTPP | Baghabari 71 MW GTPP | Baghabari 50 MW Peaking PP | Bera 70 MW Peaking PP | Chapainawabganj 100 MW Peaking PP | Amnura 50 MW PP(Sinha) | Katakhali 50 MW PP (Northern) | Katakhali 50 MW Peaking PP | Natore 52 MW PP (Rajlanka) | Santahar 50 MW Peaking PP | Bogra 22 MW PP (GBB) | Bogura 20 MW PP (Energyprima) | Ullapara 11 MW PP (Summit) | Barapukuria TPP Unit-1 | Barapukuria TPP Unit-2 | Barapukuria 275 MW TPP Unit-3 | Rangpur 20 MW GTPP | Saidpur 20 MW GTPP | Sirajgonj 225MW CCPP Unit-1 (Gas) | Sirajgonj 225MW CCPP Unit-1(Oil) | Sirajgonj 225 MW CCPP Unit-2 (Gas) | Sirajgonj 225 MW CCPP Unit-2 (Oil) | Bhola 95 MW PP (Aggreko) | Noapara 100 MW PP (Bangla Trac) | Sirajgonj 225MW CCPP Unit-3 (Gas) | Sirajgonj 225MW CCPP Unit-3 (Oil) | Sirajgonj 400 MW CCPP Unit-4 | Rupsha 105 MW PP (Orion rupsha) | Baghabari 200 MW PP (Paramount) | Bagura 113 MW PP (Confidence)-2 | Madhumati 100 MW PP | Rangpur 113 MW PP (Confidence) | Sirajgonj 400MW CCPP Unit-4 (Oil) | Sympa Solar Power 8MW | Confidence Power Bogura Unit-1 113 MW | Payra 1320 MW | WesternBlank | Eastern Grid Total | Western Grid Total | Total (MW) | Gas (Public) | HVDC | Gas (Private) | Oil (Private) | Coal | Hydro | Oil (Public) | Tripura | Solar | Shortage | Water Level
1:00 | 33 | 0 | 0 | 180 | 120 | 22 | 0 | 323 | 350 |  | 0 | 400 | 140 | 0 | 96 | 41 | 303 | 0 | 0 | 0 | 0 | 0 | 133 | 76 | 0 | 0 | 0 | 53 | 55 | 55 | 22 | 25 | 27 | 33 | 33 | 8 | 0 | 82 | 65 | 95 | 0 | 0 | 0 | 0 | 139 | 0 |  | 0 | 0 | 68 | 40 | 45 | 0 | 20 | 40 | 0 | 100 | 0 | 300 | 275 | 215 | 8 | 87 | 38 | 10 | 0 | 43 | 0 | 0 | 43 | 0 | 11 | 33 | 21 | 158 | 156 | 95 | 17 | 0 | 89 | 30 | 53 | 46 | 163 | 326 | 62 | 76 | 0 | 0 | 18 | 0 | 10 | 290 | 24 | 11 | 0 | 268 | 0 | 0 | 173 | 0 | 149 | 0 | 100 | 52 | 145 | 0 | 99 | 0 | 17 | 0 | 306 | 54 | 0 | 114 | 113 | 100 | 0 | 90 |  | 933 | 0 | 345 | 0 | 115 | 0 | 0 | 0 | 0 | 0 | 33 | 88 | 23 | 110 | 0 | 0 | 0 | 43 | 41 | 99 | 0 | 8 | 44 | 52 | 32 | 22 | 10 | 11 | 0 | 0 | 150 | 0 | 10 | 0 | 0 | 180 | 0 | 76 | 100 | 170 | 0 | 402 | 90 | 0 | 111 | 0 | 113 | 0 | 0 | 70 | 558 |  | 7710 | 4039 | 11749 | 3960 | 933 | 2044 | 3329 | 708 | 147 | 470 | 158 | 0 | 0 | 88.34
2:00 | 33 | 0 | 0 | 180 | 120 | 22 | 0 | 323 | 349 |  | 0 | 400 | 140 | 0 | 96 | 43 | 301 | 0 | 0 | 0 | 0 | 0 | 84 | 76 | 0 | 0 | 0 | 53 | 55 | 55 | 22 | 25 | 27 | 33 | 33 | 0 | 0 | 82 | 65 | 95 | 0 | 0 | 0 | 0 | 143 | 0 |  | 0 | 0 | 17 | 40 | 45 | 0 | 20 | 41 | 0 | 100 | 0 | 305 | 285 | 215 | 8 | 95 | 38 | 10 | 0 | 43 | 0 | 0 | 43 | 0 | 11 | 33 | 21 | 150 | 157 | 95 | 17 | 0 | 89 | 30 | 53 | 46 | 163 | 328 | 61 | 76 | 0 | 0 | 18 | 0 | 10 | 280 | 24 | 11 | 0 | 268 | 0 | 0 | 173 | 0 | 149 | 0 | 100 | 0 | 145 | 0 | 99 | 0 | 17 | 0 | 306 | 54 | 0 | 17 | 113 | 100 | 0 | 90 |  | 933 | 0 | 345 | 0 | 115 | 0 | 0 | 0 | 0 | 0 | 33 | 88 | 23 | 110 | 0 | 0 | 0 | 0 | 0 | 99 | 0 | 0 | 44 | 52 | 32 | 22 | 10 | 11 | 0 | 0 | 150 | 0 | 0 | 0 | 0 | 170 | 0 | 76 | 100 | 175 | 0 | 400 | 17 | 0 | 111 | 0 | 113 | 0 | 0 | 35 | 540 |  | 7464 | 3804 | 11268 | 3982 | 933 | 2032 | 3058 | 690 | 147 | 276 | 150 | 0 | 0 | 88.34
3:00 | 33 | 0 | 0 | 180 | 120 | 22 | 0 | 323 | 352 |  | 0 | 400 | 140 | 0 | 96 | 47 | 303 | 0 | 0 | 0 | 0 | 0 | 82 | 40 | 0 | 0 | 0 | 53 | 55 | 55 | 22 | 25 | 27 | 33 | 33 | 0 | 0 | 82 | 65 | 95 | 0 | 0 | 0 | 0 | 139 | 0 |  | 0 | 0 | 17 | 10 | 40 | 0 | 20 | 41 | 0 | 100 | 0 | 300 | 280 | 216 | 8 | 97 | 38 | 10 | 0 | 43 | 0 | 0 | 43 | 0 | 11 | 33 | 21 | 150 | 156 | 95 | 17 | 0 | 88 | 30 | 53 | 46 | 163 | 325 | 61 | 76 | 0 | 0 | 18 | 0 | 10 | 290 | 24 | 11 | 0 | 268 | 0 | 0 | 173 | 0 | 149 | 0 | 100 | 0 | 145 | 0 | 99 | 0 | 0 | 0 | 306 | 54 | 0 | 0 | 113 | 100 | 0 | 90 |  | 933 | 0 | 345 | 0 | 115 | 0 | 0 | 0 | 0 | 0 | 33 | 88 | 23 | 110 | 0 | 0 | 0 | 0 | 0 | 98 | 0 | 0 | 0 | 52 | 32 | 20 | 10 | 8 | 0 | 0 | 150 | 0 | 0 | 0 | 0 | 177 | 0 | 76 | 50 | 173 | 0 | 401 | 17 | 0 | 111 | 0 | 113 | 0 | 0 | 0 | 538 |  | 7360 | 3673 | 11033 | 3970 | 933 | 2044 | 2872 | 688 | 147 | 229 | 150 | 0 | 0 | 88.34
4:00 | 33 | 0 | 0 | 180 | 120 | 23 | 0 | 323 | 353 |  | 0 | 400 | 135 | 0 | 96 | 47 | 303 | 0 | 0 | 0 | 0 | 0 | 70 | 40 | 0 | 0 | 0 | 53 | 55 | 55 | 22 | 25 | 27 | 33 | 33 | 0 | 0 | 82 | 65 | 95 | 0 | 0 | 0 | 0 | 139 | 0 |  | 0 | 0 | 17 | 0 | 38 | 0 | 20 | 40 | 0 | 100 | 0 | 300 | 280 | 215 | 8 | 95 | 38 | 10 | 0 | 43 | 0 | 0 | 25 | 0 | 11 | 33 | 21 | 148 | 156 | 95 | 17 | 0 | 88 | 30 | 53 | 46 | 163 | 326 | 61 | 73 | 0 | 0 | 18 | 0 | 8 | 290 | 24 | 11 | 0 | 268 | 0 | 0 | 173 | 0 | 149 | 0 | 100 | 0 | 145 | 0 | 99 | 0 | 0 | 0 | 289 | 54 | 0 | 0 | 113 | 100 | 0 | 90 |  | 933 | 0 | 345 | 0 | 115 | 0 | 0 | 0 | 0 | 0 | 33 | 88 | 22 | 80 | 0 | 0 | 0 | 0 | 0 | 50 | 0 | 0 | 0 | 52 | 0 | 21 | 10 | 8 | 0 | 0 | 151 | 0 | 0 | 0 | 0 | 181 | 0 | 77 | 20 | 172 | 0 | 400 | 0 | 0 | 111 | 0 | 113 | 0 | 0 | 0 | 539 |  | 7288 | 3521 | 10809 | 3971 | 933 | 2040 | 2743 | 690 | 147 | 137 | 148 | 0 | 0 | 88.34
5:00 | 33 | 0 | 0 | 180 | 120 | 23 | 0 | 322 | 304 |  | 0 | 400 | 130 | 0 | 96 | 47 | 303 | 0 | 0 | 0 | 0 | 0 | 48 | 0 | 0 | 0 | 0 | 53 | 55 | 55 | 22 | 25 | 27 | 33 | 33 | 0 | 0 | 82 | 65 | 95 | 0 | 0 | 0 | 0 | 148 | 0 |  | 0 | 0 | 17 | 0 | 38 | 0 | 20 | 40 | 0 | 100 | 0 | 300 | 275 | 215 | 8 | 90 | 38 | 10 | 0 | 43 | 0 | 0 | 0 | 0 | 11 | 33 | 21 | 140 | 156 | 88 | 19 | 0 | 88 | 30 | 53 | 46 | 163 | 328 | 61 | 73 | 0 | 0 | 18 | 0 | 10 | 275 | 24 | 11 | 0 | 210 | 0 | 0 | 173 | 0 | 149 | 0 | 100 | 0 | 100 | 0 | 99 | 0 | 0 | 0 | 289 | 54 | 0 | 0 | 113 | 90 | 0 | 90 |  | 934 | 0 | 345 | 0 | 115 | 0 | 0 | 0 | 0 | 0 | 33 | 89 | 21 | 80 | 0 | 0 | 0 | 0 | 0 | 50 | 0 | 0 | 0 | 0 | 0 | 21 | 10 | 8 | 0 | 0 | 150 | 0 | 0 | 0 | 0 | 178 | 0 | 76 | 0 | 174 | 0 | 388 | 0 | 0 | 50 | 0 | 110 | 0 | 0 | 0 | 539 |  | 7008 | 3371 | 10379 | 3973 | 934 | 1964 | 2417 | 689 | 147 | 115 | 140 | 0 | 0 | 88.34
6:00 | 33 | 0 | 0 | 180 | 120 | 22 | 0 | 341 | 354 |  | 0 | 350 | 140 | 0 | 96 | 47 | 270 | 0 | 0 | 0 | 0 | 0 | 16 | 0 | 0 | 0 | 0 | 53 | 17 | 17 | 0 | 25 | 27 | 33 | 33 | 0 | 0 | 81 | 65 | 95 | 0 | 0 | 0 | 0 | 138 | 0 |  | 0 | 0 | 17 | 0 | 13 | 0 | 20 | 40 | 0 | 100 | 0 | 300 | 280 | 215 | 8 | 93 | 38 | 10 | 0 | 43 | 0 | 0 | 0 | 0 | 8 | 33 | 21 | 128 | 157 | 87 | 19 | 0.1 | 89 | 30 | 53 | 46 | 130 | 333 | 61 | 73 | 0 | 0 | 18 | 0 | 10 | 290 | 24 | 11 | 0 | 100 | 0 | 0 | 100 | 0 | 123 | 0.3 | 100 | 0 | 10 | 0 | 99 | 0 | 0 | 0.2 | 179 | 17 | 0 | 0 | 65 | 90 | 0 | 90 |  | 933 | 0 | 295 | 0 | 66 | 0 | 0 | 0 | 0 | 0 | 33 | 89 | 20 | 32 | 0 | 0 | 0 | 0 | 0 | 0 | 0 | 0 | 0 | 0 | 0 | 21 | 10 | 8 | 0 | 0 | 150 | 0 | 0 | 0 | 0 | 174 | 0 | 77 | 0 | 169 | 0 | 365 | 0 | 0 | 0 | 0 | 0 | 0 | 0.1 | 0 | 520 |  | 6324.6 | 2962.1 | 9286.7 | 3880 | 933 | 1922 | 1574 | 670 | 146 | 33 | 128 | 0.7 | 0 | 88.34
7:00 | 33 | 0 | 0 | 180 | 120 | 22 | 0 | 330 | 352 |  | 0 | 350 | 140 | 0 | 82 | 47 | 270 | 0 | 0 | 0 | 0 | 0 | 0 | 0 | 0 | 0 | 0 | 35 | 17 | 17 | 19 | 25 | 27 | 33 | 33 | 0 | 0 | 76 | 65 | 95 | 0 | 0 | 0 | 0 | 138 | 0 |  | 0 | 0 | 17 | 0 | 0 | 0 | 20 | 25 | 0 | 100 | 0 | 305 | 280 | 216 | 8 | 95 | 27 | 10 | 0 | 43 | 0 | 0 | 0 | 0 | 8 | 33 | 21 | 124 | 156 | 64 | 19 | 0.1 | 88 | 30 | 53 | 46 | 130 | 327 | 61 | 73 | 0 | 0 | 18 | 0 | 10 | 300 | 24 | 11 | 0 | 84 | 0 | 0 | 60 | 0 | 86 | 0.7 | 100 | 0 | 10 | 0 | 115 | 0 | 0 | 1.2 | 160 | 0 | 0 | 0 | 65 | 90 | 0 | 90 |  | 934 | 0 | 295 | 0 | 66 | 0 | 0 | 0 | 0 | 0 | 32 | 89 | 20 | 32 | 0 | 0 | 0 | 0 | 0 | 0 | 0 | 0 | 0 | 0 | 0 | 21 | 10 | 8 | 0 | 0 | 150 | 0 | 0 | 0 | 0 | 167 | 0 | 76 | 0 | 164 | 0 | 373 | 0 | 0 | 0 | 0 | 0 | 0 | 0.1 | 0 | 520 |  | 6110 | 2957.1 | 9067.1 | 3865 | 934 | 1922 | 1392 | 670 | 141 | 17 | 124 | 2.1 | 0 | 88.34
8:00 | 33 | 0 | 0 | 180 | 120 | 24 | 0 | 323 | 353 |  | 0 | 350 | 140 | 0 | 85 | 47 | 270 | 0 | 0 | 0 | 0 | 0 | 0 | 0 | 0 | 0 | 0 | 35 | 17 | 17 | 19 | 25 | 27 | 33 | 33 | 0 | 0 | 82 | 65 | 95 | 0 | 0 | 0 | 0 | 138 | 0 |  | 0 | 0 | 17 | 0 | 0 | 0 | 20 | 3 | 0 | 100 | 0 | 300 | 275 | 216 | 8 | 94 | 46 | 10 | 0 | 43 | 0 | 0 | 0 | 0 | 8 | 33 | 21 | 112 | 156 | 64 | 19 | 0.1 | 89 | 30 | 53 | 46 | 130 | 323 | 60 | 73 | 0 | 0 | 18 | 0 | 10 | 295 | 24 | 11 | 0 | 80 | 0 | 0 | 60 | 0 | 78 | 3.4 | 100 | 0 | 10 | 0 | 115 | 0 | 0 | 1.2 | 162 | 0 | 0 | 0 | 65 | 90 | 0 | 90 |  | 936 | 0 | 350 | 0 | 32 | 0 | 0 | 0 | 0 | 0 | 24 | 89 | 20 | 16 | 0 | 0 | 0 | 0 | 0 | 0 | 0 | 0 | 0 | 0 | 0 | 21 | 10 | 8 | 0 | 0 | 150 | 0 | 0 | 0 | 0 | 162 | 0 | 60 | 0 | 159 | 0 | 360 | 0 | 0 | 0 | 0 | 0 | 0 | 0.5 | 0 | 506 |  | 6072.7 | 2903.5 | 8976.2 | 3907 | 936 | 1869 | 1327 | 656 | 147 | 17 | 112 | 5.2 | 0 | 88.34
9:00 | 33 | 0 | 0 | 180 | 120 | 23 | 0 | 342 | 352 |  | 0 | 420 | 145 | 0 | 95 | 47 | 303 | 0 | 0 | 0 | 0 | 0 | 0 | 0 | 0 | 0 | 0 | 35 | 17 | 17 | 19 | 25 | 26 | 33 | 33 | 3 | 0 | 82 | 65 | 95 | 0 | 0 | 0 | 0 | 139 | 0 |  | 0 | 0 | 17 | 0 | 0 | 0 | 20 | 3 | 0 | 100 | 0 | 330 | 290 | 214 | 8 | 96 | 46 | 5 | 0 | 43 | 0 | 0 | 0 | 0 | 8 | 33 | 19 | 126 | 155 | 64 | 19 | 0.2 | 89 | 30 | 53 | 46 | 130 | 330 | 59 | 76 | 0 | 0 | 18 | 0 | 10 | 300 | 24 | 11 | 0 | 86 | 0 | 0 | 60 | 0 | 94 | 2.7 | 100 | 0 | 10 | 0 | 115 | 0 | 0 | 4 | 210 | 0 | 0 | 0 | 65 | 90 | 0 | 90 |  | 978 | 0 | 360 | 0 | 32 | 0 | 0 | 0 | 0 | 0 | 24 | 89 | 20 | 16 | 0 | 0 | 0 | 0 | 0 | 0 | 0 | 0 | 0 | 0 | 0 | 21 | 10 | 8 | 0 | 0 | 150 | 0 | 0 | 0 | 0 | 185 | 0 | 43 | 0 | 163 | 0 | 378 | 0 | 0 | 0 | 0 | 0 | 0 | 0.8 | 0 | 502 |  | 6347.9 | 2979.8 | 9327.7 | 4044 | 978 | 1941 | 1415 | 652 | 147 | 17 | 126 | 7.7 | 0 | 88.34
10:00 | 33 | 0 | 0 | 180 | 120 | 22 | 0 | 339 | 348 |  | 0 | 420 | 145 | 0 | 95 | 47 | 302 | 0 | 0 | 0 | 0 | 0 | 0 | 0 | 0 | 0 | 0 | 35 | 30 | 17 | 19 | 25 | 26 | 33 | 33 | 50 | 0 | 81 | 65 | 95 | 0 | 0 | 0 | 0 | 139 | 0 |  | 0 | 0 | 17 | 0 | 0 | 0 | 17 | 4 | 0 | 100 | 0 | 340 | 305 | 213 | 8 | 98 | 46 | 5 | 0 | 43 | 0 | 0 | 0 | 0 | 8 | 33 | 19 | 120 | 102 | 68 | 19 | 0.3 | 88 | 30 | 50 | 43 | 130 | 325 | 59 | 79 | 0 | 0 | 18 | 0 | 10 | 300 | 24 | 11 | 0 | 209 | 0 | 0 | 60 | 0 | 115 | 11.9 | 100 | 0 | 10 | 0 | 115 | 0 | 0 | 1.6 | 215 | 0 | 0 | 0 | 65 | 90 | 0 | 90 |  | 937 | 0 | 350 | 0 | 32 | 0 | 0 | 0 | 0 | 0 | 24 | 89 | 16 | 16 | 0 | 0 | 0 | 0 | 0 | 0 | 0 | 0 | 0 | 0 | 0 | 21 | 10 | 8 | 0 | 0 | 150 | 0 | 0 | 0 | 0 | 199 | 0 | 43 | 0 | 165 | 0 | 380 | 0 | 0 | 0 | 0 | 5 | 0 | 1.2 | 0 | 480 |  | 6513.8 | 2926.2 | 9440 | 4010 | 937 | 1932 | 1633 | 630 | 146 | 17 | 120 | 15 | 0 | 88.34
11:00 | 33 | 0 | 0 | 180 | 120 | 22 | 0 | 327 | 348 |  | 0 | 390 | 135 | 0 | 94 | 47 | 302 | 0 | 0 | 0 | 0 | 0 | 0 | 0 | 0 | 0 | 0 | 53 | 55 | 55 | 19 | 25 | 26 | 33 | 33 | 52 | 0 | 81 | 65 | 95 | 0 | 0 | 0 | 0 | 139 | 0 |  | 0 | 0 | 0 | 0 | 0 | 0 | 17 | 4 | 0 | 100 | 0 | 320 | 280 | 214 | 16 | 90 | 46 | 5 | 0 | 43 | 0 | 0 | 0 | 16 | 8 | 33 | 20 | 126 | 118 | 90 | 20 | 0.5 | 88 | 30 | 50 | 43 | 100 | 323 | 59 | 78 | 0 | 0 | 18 | 0 | 10 | 290 | 24 | 11 | 0 | 252 | 0 | 0 | 60 | 0 | 122 | 13.5 | 100 | 0 | 61 | 0 | 115 | 0 | 0 | 1.5 | 215 | 0 | 0 | 0 | 65 | 90 | 0 | 90 |  | 937 | 0 | 345 | 0 | 32 | 0 | 0 | 0 | 0 | 0 | 24 | 89 | 17 | 16 | 0 | 0 | 0 | 0 | 0 | 0 | 0 | 0 | 0 | 0 | 0 | 18 | 10 | 8 | 0 | 0 | 150 | 0 | 0 | 0 | 0 | 190 | 0 | 42 | 0 | 165 | 0 | 397 | 0 | 0 | 0 | 0 | 33 | 0 | 1.4 | 0 | 480 |  | 6604.5 | 2954.4 | 9558.9 | 3964 | 937 | 1883 | 1856 | 630 | 146 | 0 | 126 | 16.9 | 0 | 88.34
12:00 | 33 | 0 | 0 | 180 | 120 | 22 | 0 | 340 | 343 |  | 0 | 360 | 145 | 0 | 94 | 30 | 302 | 0 | 0 | 0 | 0 | 0 | 0 | 0 | 0 | 0 | 0 | 53 | 55 | 55 | 0 | 25 | 26 | 33 | 33 | 48 | 0 | 79 | 65 | 95 | 0 | 0 | 0 | 0 | 139 | 0 |  | 0 | 0 | 0 | 0 | 0 | 0 | 17 | 4 | 0 | 100 | 0 | 335 | 295 | 207 | 16 | 92 | 46 | 5 | 0 | 43 | 0 | 0 | 0 | 0 | 8 | 33 | 20 | 118 | 97 | 89 | 20 | 0.7 | 89 | 30 | 50 | 43 | 110 | 326 | 56 | 78 | 0 | 0 | 18 | 0 | 10 | 295 | 24 | 11 | 0 | 267 | 0 | 0 | 70 | 0 | 125 | 16.2 | 100 | 0 | 138 | 0 | 115 | 0 | 0 | 1.6 | 250 | 1 | 0 | 0 | 84 | 100 | 0 | 90 |  | 938 | 0 | 370 | 0 | 32 | 0 | 0 | 0 | 0 | 0 | 32 | 89 | 19 | 16 | 0 | 0 | 0 | 0 | 0 | 0 | 0 | 0 | 0 | 0 | 0 | 18 | 10 | 8 | 0 | 0 | 150 | 0 | 0 | 0 | 0 | 197 | 0 | 42 | 0 | 175 | 0 | 406 | 0 | 0 | 0 | 0 | 46 | 0 | 3.4 | 0 | 462 |  | 6718.5 | 3013.4 | 9731.9 | 3989 | 938 | 1874 | 2035 | 612 | 144 | 0 | 118 | 21.9 | 0 | 88.34
13:00 | 33 | 0 | 0 | 180 | 120 | 22 | 0 | 335 | 330 |  | 0 | 320 | 120 | 0 | 92 | 47 | 293 | 0 | 0 | 0 | 0 | 0 | 0 | 20 | 0 | 0 | 0 | 53 | 55 | 55 | 19 | 25 | 26 | 33 | 33 | 52 | 0 | 76 | 65 | 95 | 0 | 0 | 0 | 0 | 139 | 0 |  | 0 | 0 | 0 | 0 | 30 | 0 | 17 | 7 | 0 | 100 | 0 | 315 | 355 | 215 | 8 | 85 | 46 | 5 | 0 | 43 | 0 | 0 | 0 | 0 | 8 | 33 | 18 | 118 | 138 | 88 | 20 | 0.8 | 89 | 30 | 50 | 46 | 110 | 322 | 62 | 79 | 0 | 0 | 18 | 0 | 10 | 295 | 24 | 11 | 0 | 267 | 0 | 0 | 90 | 0 | 114 | 5.6 | 100 | 0 | 142 | 0 | 115 | 0 | 0 | 2.8 | 287 | 42 | 0 | 0 | 113 | 100 | 0 | 90 |  | 938 | 0 | 340 | 0 | 66 | 0 | 0 | 0 | 0 | 0 | 24 | 89 | 18 | 0 | 0 | 0 | 0 | 0 | 0 | 3 | 0 | 0 | 0 | 0 | 0 | 18 | 10 | 10 | 0 | 0 | 150 | 0 | 0 | 0 | 0 | 194 | 0 | 42 | 0 | 191 | 0 | 384 | 0 | 0 | 0 | 0 | 98 | 0 | 1.6 | 0 | 465 |  | 6902.2 | 3041.6 | 9943.8 | 4061 | 938 | 1797 | 2260 | 615 | 141 | 3 | 118 | 10.8 | 0 | 88.34
14:00 | 33 | 0 | 0 | 180 | 120 | 22 | 0 | 331 | 250 |  | 0 | 300 | 150 | 0 | 96 | 47 | 250 | 0 | 0 | 0 | 0 | 0 | 0 | 45 | 0 | 0 | 0 | 53 | 35 | 55 | 19 | 25 | 21 | 33 | 16 | 52 | 0 | 74 | 65 | 95 | 0 | 0 | 0 | 0 | 115 | 0 |  | 0 | 0 | 0 | 0 | 45 | 0 | 20 | 6 | 0 | 100 | 0 | 355 | 325 | 214 | 8 | 95 | 46 | 5 | 0 | 43 | 0 | 0 | 0 | 0 | 8 | 33 | 21 | 126 | 138 | 88 | 20 | 0.6 | 89 | 30 | 50 | 43 | 110 | 158 | 52 | 79 | 0 | 0 | 18 | 0 | 10 | 290 | 16 | 5 | 0 | 269 | 0 | 0 | 90 | 0 | 114 | 7.76 | 100 | 0 | 145 | 0 | 115 | 0 | 0 | 2.4 | 217 | 54 | 0 | 0 | 113 | 100 | 0 | 90 |  | 939 | 0 | 395 | 0 | 66 | 0 | 0 | 0 | 0 | 0 | 24 | 89 | 20 | 0 | 0 | 0 | 0 | 0 | 0 | 50 | 0 | 0 | 0 | 0 | 0 | 21 | 10 | 10 | 0 | 0 | 149 | 0 | 0 | 0 | 0 | 172 | 0 | 42 | 0 | 179 | 0 | 358 | 0 | 0 | 0 | 0 | 108 | 0 | 0.6 | 0 | 500 |  | 6545.76 | 3132.6 | 9678.36 | 3826 | 939 | 1667 | 2271 | 649 | 139 | 50 | 126 | 11.36 | 0 | 88.34
15:00 | 33 | 0 | 0 | 180 | 120 | 22 | 0 | 366 | 340 |  | 0 | 400 | 150 | 0 | 96 | 47 | 294 | 0 | 0 | 0 | 0 | 0 | 0 | 50 | 0 | 0 | 0 | 53 | 35 | 55 | 19 | 25 | 27 | 33 | 25 | 52 | 0 | 74 | 65 | 95 | 0 | 0 | 0 | 0 | 142 | 0 |  | 0 | 0 | 0 | 0 | 45 | 0 | 17 | 3 | 0 | 100 | 0 | 355 | 330 | 180 | 8 | 96 | 46 | 5 | 0 | 43 | 0 | 0 | 0 | 0 | 8 | 33 | 21 | 132 | 138 | 89 | 20 | 0.6 | 88 | 30 | 50 | 43 | 130 | 163 | 51 | 79 | 0 | 0 | 18 | 0 | 10 | 325 | 24 | 5 | 0 | 268 | 0 | 0 | 103 | 0 | 115 | 4.89 | 100 | 0 | 145 | 0 | 115 | 0 | 0 | 2.7 | 249 | 54 | 0 | 0 | 113 | 100 | 0 | 90 |  | 938 | 0 | 385 | 0 | 83 | 0 | 0 | 0 | 0 | 0 | 24 | 89 | 20 | 0 | 0 | 0 | 0 | 0 | 0 | 50 | 0 | 0 | 0 | 0 | 0 | 21 | 10 | 10 | 0 | 0 | 149 | 0 | 0 | 0 | 0 | 181 | 0 | 42 | 0 | 180 | 0 | 397 | 0 | 0 | 0 | 0 | 110 | 0 | 1.6 | 0 | 504 |  | 6943.19 | 3194.6 | 10137.79 | 3927 | 938 | 1948 | 2341 | 653 | 139 | 50 | 132 | 9.79 | 0 | 88.35
16:00 | 33 | 0 | 0 | 180 | 120 | 22 | 0 | 343 | 348 |  | 0 | 420 | 125 | 0 | 95 | 47 | 292 | 0 | 0 | 0 | 0 | 0 | 0 | 57 | 0 | 0 | 0 | 53 | 35 | 55 | 22 | 25 | 26 | 33 | 25 | 16 | 0 | 76 | 65 | 95 | 0 | 0 | 0 | 0 | 140 | 0 |  | 0 | 0 | 0 | 0 | 45 | 0 | 17 | 3 | 0 | 100 | 0 | 320 | 290 | 182 | 8 | 84 | 42 | 5 | 0 | 43 | 0 | 0 | 0 | 0 | 8 | 33 | 21 | 138 | 141 | 88 | 20 | 0.4 | 89 | 30 | 53 | 43 | 163 | 163 | 61 | 79 | 0 | 0 | 18 | 0 | 10 | 300 | 24 | 5 | 0 | 267 | 0 | 0 | 120 | 0 | 115 | 3.77 | 100 | 0 | 100 | 0 | 115 | 88 | 0 | 1.5 | 304 | 17 | 0 | 0 | 113 | 100 | 0 | 90 |  | 938 | 0 | 375 | 0 | 115 | 0 | 0 | 0 | 0 | 0 | 24 | 89 | 18 | 0 | 0 | 0 | 0 | 0 | 0 | 50 | 0 | 0 | 0 | 0 | 0 | 21 | 10 | 10 | 0 | 0 | 149 | 0 | 0 | 0 | 0 | 168 | 0 | 60 | 0 | 175 | 0 | 379 | 0 | 0 | 19 | 0 | 110 | 0 | 1.4 | 0 | 526 |  | 6908.67 | 3237.4 | 10146.07 | 3799 | 938 | 1985 | 2413 | 675 | 141 | 50 | 138 | 7.07 | 0 | 88.35
17:00 | 33 | 0 | 0 | 180 | 120 | 22 | 0 | 322 | 348 |  | 0 | 420 | 130 | 0 | 64 | 30 | 292 | 0 | 0 | 0 | 0 | 0 | 0 | 20 | 0 | 0 | 0 | 17 | 35 | 0 | 22 | 25 | 0 | 33 | 25 | 16 | 0 | 76 | 65 | 95 | 0 | 0 | 0 | 0 | 139 | 0 |  | 0 | 0 | 0 | 0 | 50 | 0 | 17 | 11 | 0 | 100 | 0 | 320 | 290 | 189 | 8 | 92 | 42 | 5 | 0 | 43 | 0 | 0 | 0 | 0 | 8 | 33 | 21 | 128 | 140 | 64 | 20 | 0.2 | 89 | 30 | 14 | 15 | 163 | 187 | 52 | 40 | 0 | 0 | 18 | 0 | 10 | 270 | 16 | 5 | 0 | 170 | 0 | 0 | 60 | 0 | 115 | 1.07 | 60 | 0 | 60 | 0 | 115 | 88 | 0 | 0.7 | 196 | 17 | 0 | 0 | 75 | 100 | 0 | 90 |  | 938 | 0 | 360 | 0 | 70 | 0 | 0 | 0 | 0 | 0 | 32 | 88 | 19 | 0 | 0 | 0 | 0 | 0 | 0 | 50 | 0 | 0 | 0 | 0 | 0 | 21 | 10 | 10 | 0 | 0 | 149 | 0 | 0 | 0 | 0 | 161 | 0 | 64 | 0 | 168 | 0 | 386 | 0 | 0 | 35 | 0 | 68 | 0 | 0.7 | 0 | 506 |  | 6166.97 | 3135.7 | 9302.67 | 3742 | 938 | 1869 | 1777 | 655 | 141 | 50 | 128 | 2.67 | 0 | 88.35
18:00 | 33 | 0 | 0 | 180 | 120 | 22 | 0 | 322 | 300 |  | 0 | 390 | 135 | 0 | 64 | 30 | 292 | 0 | 0 | 0 | 0 | 0 | 16 | 20 | 0 | 0 | 0 | 17 | 35 | 0 | 22 | 25 | 28 | 0 | 33 | 16 | 0 | 76 | 65 | 95 | 0 | 0 | 0 | 0 | 104 | 0 |  | 0 | 0 | 0 | 0 | 32 | 0 | 20 | 11 | 0 | 100 | 0 | 320 | 290 | 160 | 8 | 85 | 42 | 5 | 0 | 43 | 0 | 0 | 0 | 0 | 8 | 33 | 21 | 120 | 140 | 64 | 20 | 0 | 89 | 30 | 14 | 15 | 110 | 273 | 61 | 40 | 0 | 0 | 18 | 0 | 10 | 285 | 16 | 11 | 0 | 170 | 0 | 0 | 60 | 0 | 115 | 0.09 | 60 | 0 | 60 | 0 | 115 | 35 | 0 | 0 | 161 | 17 | 0 | 0 | 75 | 100 | 0 | 90 |  | 938 | 0 | 315 | 0 | 16 | 0 | 0 | 0 | 0 | 0 | 24 | 88 | 15 | 0 | 0 | 0 | 0 | 0 | 0 | 50 | 0 | 0 | 0 | 0 | 0 | 21 | 10 | 5 | 0 | 0 | 149 | 0 | 0 | 0 | 0 | 146 | 0 | 31 | 0 | 158 | 0 | 329 | 0 | 0 | 35 | 0 | 51 | 0 | 0.2 | 0 | 506 |  | 5992.09 | 2887.2 | 8879.29 | 3703 | 938 | 1659 | 1597 | 655 | 141 | 66 | 120 | 0.29 | 0 | 88.35
18:30 | 0 | 0 | 0 | 0 | 0 | 0 | 0 | 0 | 0 |  | 0 | 0 | 0 | 0 | 0 | 0 | 0 | 0 | 0 | 0 | 0 | 0 | 0 | 0 | 0 | 0 | 0 | 0 | 0 | 0 | 0 | 0 | 0 | 0 | 0 | 0 | 0 | 0 | 0 | 0 | 0 | 0 | 0 | 0 | 0 | 0 |  | 0 | 0 | 0 | 0 | 0 | 0 | 0 | 0 | 0 | 0 | 0 | 0 | 0 | 0 | 0 | 0 | 0 | 0 | 0 | 0 | 0 | 0 | 0 | 0 | 0 | 0 | 0 | 0 | 0 | 0 | 0 | 0 | 0 | 0 | 0 | 0 | 0 | 0 | 0 | 0 | 0 | 0 | 0 | 0 | 0 | 0 | 0 | 0 | 0 | 0 | 0 | 0 | 0 | 0 | 0 | 0 | 0 | 0 | 0 | 0 | 0 | 0 | 0 | 0 | 0 | 0 | 0 | 0 | 0 | 0 | 0 | 0 |  | 0 | 0 | 0 | 0 | 0 | 0 | 0 | 0 | 0 | 0 | 0 | 0 | 0 | 0 | 0 | 0 | 0 | 0 | 0 | 0 | 0 | 0 | 0 | 0 | 0 | 0 | 0 | 0 | 0 | 0 | 0 | 0 | 0 | 0 | 0 | 0 | 0 | 0 | 0 | 0 | 0 | 0 | 0 | 0 | 0 | 0 | 0 | 0 | 0 | 0 | 0 |  | 0 | 0 | 0 | 0 | 0 | 0 | 0 | 0 | 0 | 0 | 0 | 0 | 0 | 0
19:00 | 33 | 0 | 0 | 180 | 120 | 22 | 0 | 322 | 300 |  | 0 | 390 | 145 | 0 | 76 | 31 | 292 | 0 | 0 | 0 | 0 | 0 | 82 | 40 | 0 | 0 | 0 | 53 | 55 | 50 | 22 | 25 | 22 | 33 | 33 | 21 | 0 | 78 | 65 | 95 | 0 | 1 | 0 | 0 | 140 | 0 |  | 0 | 0 | 85 | 10 | 43 | 3 | 20 | 20 | 0 | 100 | 0 | 320 | 290 | 186 | 8 | 94 | 42 | 5 | 0 | 43 | 0 | 31 | 5 | 19 | 8 | 33 | 21 | 152 | 140 | 82 | 0 | 0 | 90 | 30 | 14 | 30 | 110 | 161 | 61 | 40 | 0 | 0 | 18 | 0 | 10 | 280 | 16 | 11 | 0 | 214 | 0 | 0 | 86 | 0 | 126 | 0 | 100 | 5 | 76 | 0 | 100 | 88 | 3 | 0 | 235 | 27 | 0 | 34 | 89 | 100 | 0 | 90 |  | 938 | 0 | 315 | 0 | 85 | 0 | 0 | 0 | 0 | 0 | 32 | 89 | 35 | 50 | 0 | 0 | 0 | 40 | 10 | 90 | 0 | 0 | 10 | 50 | 30 | 21 | 10 | 0 | 0 | 0 | 149 | 0 | 0 | 0 | 0 | 147 | 0 | 34 | 0 | 158 | 0 | 332 | 35 | 0 | 53 | 0 | 75 | 0 | 0 | 20 | 510 |  | 6730 | 3318 | 10048 | 3686 | 938 | 1704 | 2388 | 659 | 143 | 378 | 152 | 0 | 0 | 88.35
19:30 | 33 | 0 | 0 | 180 | 120 | 22 | 0 | 321 | 353 |  | 0 | 390 | 130 | 0 | 96 | 47 | 298 | 0 | 0 | 0 | 0 | 0 | 82 | 86 | 0 | 0 | 0 | 53 | 55 | 55 | 22 | 25 | 28 | 33 | 33 | 52 | 0 | 78 | 65 | 95 | 0 | 8 | 0 | 0 | 139 | 0 |  | 0 | 0 | 85 | 10 | 98 | 18 | 19 | 20 | 0 | 100 | 0 | 320 | 290 | 180 | 8 | 85 | 42 | 5 | 0 | 43 | 0 | 42 | 38 | 19 | 8 | 33 | 18 | 156 | 142 | 72 | 0 | 0 | 90 | 30 | 53 | 46 | 163 | 160 | 63 | 79 | 0 | 0 | 18 | 0 | 10 | 280 | 16 | 11 | 0 | 250 | 0 | 0 | 100 | 0 | 133 | 0 | 100 | 52 | 100 | 0 | 100 | 88 | 17 | 0 | 233 | 54 | 0 | 34 | 113 | 100 | 0 | 90 |  | 938 | 0 | 315 | 0 | 115 | 0 | 0 | 0 | 0 | 0 | 32 | 89 | 35 | 75 | 0 | 0 | 0 | 50 | 16 | 100 | 0 | 0 | 30 | 52 | 34 | 21 | 10 | 11 | 0 | 0 | 149 | 0 | 10 | 0 | 0 | 165 | 0 | 71 | 80 | 161 | 0 | 382 | 70 | 0 | 108 | 0 | 112 | 0 | 0 | 35 | 548 |  | 7333 | 3814 | 11147 | 3712 | 938 | 1991 | 3061 | 697 | 143 | 449 | 156 | 0 | 0 | 0
20:00 | 33 | 0 | 0 | 180 | 120 | 22 | 0 | 322 | 353 |  | 0 | 390 | 130 | 0 | 96 | 47 | 300 | 0 | 0 | 0 | 0 | 0 | 82 | 94 | 0 | 0 | 0 | 53 | 55 | 55 | 22 | 25 | 28 | 33 | 33 | 52 | 0 | 79 | 65 | 95 | 0 | 8 | 0 | 0 | 140 | 0 |  | 0 | 0 | 85 | 10 | 97 | 18 | 19 | 20 | 0 | 100 | 0 | 320 | 290 | 180 | 8 | 86 | 42 | 5 | 0 | 43 | 0 | 42 | 43 | 22 | 8 | 33 | 18 | 152 | 141 | 72 | 0 | 0 | 90 | 30 | 53 | 46 | 163 | 163 | 63 | 79 | 0 | 0 | 18 | 0 | 10 | 280 | 16 | 11 | 0 | 269 | 0 | 0 | 100 | 0 | 133 | 0 | 100 | 52 | 135 | 0 | 100 | 105 | 17 | 0 | 233 | 54 | 0 | 34 | 113 | 100 | 0 | 90 |  | 937 | 0 | 315 | 0 | 115 | 0 | 0 | 0 | 0 | 0 | 32 | 89 | 38 | 110 | 0 | 0 | 0 | 50 | 42 | 100 | 0 | 0 | 47 | 52 | 34 | 21 | 10 | 11 | 0 | 0 | 149 | 0 | 10 | 0 | 0 | 166 | 0 | 74 | 86 | 163 | 0 | 384 | 70 | 0 | 110 | 0 | 108 | 0 | 0 | 35 | 550 |  | 7423 | 3908 | 11331 | 3725 | 937 | 1999 | 3183 | 699 | 144 | 492 | 152 | 0 | 0 | 88.36
21:00 | 33 | 0 | 0 | 180 | 120 | 22 | 0 | 325 | 346 |  | 0 | 390 | 150 | 0 | 96 | 47 | 298 | 0 | 0 | 0 | 0 | 0 | 82 | 98 | 0 | 0 | 0 | 53 | 55 | 55 | 22 | 25 | 28 | 33 | 33 | 50 | 0 | 79 | 65 | 95 | 0 | 8 | 0 | 0 | 140 | 0 |  | 0 | 0 | 85 | 0 | 97 | 18 | 20 | 27 | 0 | 100 | 0 | 330 | 305 | 195 | 8 | 96 | 42 | 5 | 0 | 43 | 0 | 0 | 43 | 22 | 11 | 33 | 18 | 158 | 143 | 72 | 0 | 0 | 89 | 30 | 53 | 46 | 163 | 162 | 52 | 79 | 0 | 0 | 18 | 0 | 10 | 300 | 16 | 11 | 0 | 269 | 0 | 0 | 100 | 0 | 133 | 0 | 100 | 17 | 145 | 0 | 115 | 105 | 17 | 0 | 235 | 54 | 0 | 34 | 113 | 100 | 0 | 0 |  | 937 | 0 | 345 | 0 | 115 | 0 | 0 | 0 | 0 | 0 | 32 | 89 | 37 | 110 | 0 | 0 | 0 | 50 | 0 | 100 | 0 | 0 | 45 | 52 | 34 | 22 | 10 | 11 | 0 | 0 | 149 | 0 | 0 | 0 | 0 | 174 | 0 | 75 | 100 | 168 | 0 | 419 | 70 | 0 | 111 | 0 | 99 | 0 | 0 | 35 | 556 |  | 7365 | 3945 | 11310 | 3812 | 937 | 2055 | 3103 | 705 | 144 | 396 | 158 | 0 | 0 | 88.36
22:00 | 33 | 0 | 0 | 180 | 120 | 22 | 0 | 338 | 346 |  | 0 | 390 | 150 | 0 | 96 | 47 | 299 | 0 | 0 | 0 | 0 | 0 | 82 | 87 | 0 | 0 | 0 | 53 | 55 | 55 | 22 | 25 | 29 | 33 | 33 | 52 | 0 | 81 | 65 | 95 | 0 | 8 | 0 | 0 | 139 | 0 |  | 0 | 0 | 85 | 0 | 60 | 18 | 20 | 37 | 0 | 100 | 0 | 315 | 290 | 190 | 8 | 96 | 42 | 5 | 0 | 43 | 0 | 0 | 43 | 22 | 11 | 33 | 21 | 160 | 144 | 72 | 0 | 0 | 89 | 30 | 53 | 46 | 163 | 161 | 61 | 79 | 0 | 0 | 18 | 0 | 10 | 310 | 23 | 11 | 0 | 269 | 0 | 0 | 100 | 0 | 133 | 0 | 100 | 17 | 145 | 0 | 115 | 105 | 17 | 0 | 233 | 54 | 0 | 34 | 113 | 100 | 0 | 0 |  | 938 | 0 | 395 | 0 | 115 | 0 | 0 | 0 | 0 | 0 | 32 | 88 | 41 | 110 | 0 | 0 | 0 | 50 | 0 | 100 | 0 | 0 | 44 | 52 | 34 | 22 | 10 | 11 | 0 | 0 | 149 | 0 | 0 | 0 | 0 | 183 | 0 | 77 | 70 | 177 | 0 | 420 | 53 | 0 | 111 | 0 | 98 | 0 | 0 | 35 | 555 |  | 7339 | 3970 | 11309 | 3877 | 938 | 2082 | 3007 | 704 | 146 | 395 | 160 | 0 | 0 | 88.36
23:00 | 33 | 0 | 0 | 180 | 120 | 22 | 0 | 326 | 348 |  | 0 | 390 | 150 | 0 | 96 | 47 | 299 | 0 | 0 | 0 | 0 | 24 | 82 | 87 | 0 | 0 | 0 | 53 | 55 | 55 | 22 | 25 | 29 | 33 | 33 | 52 | 0 | 81 | 65 | 95 | 0 | 0 | 0 | 0 | 140 | 0 |  | 0 | 0 | 85 | 0 | 45 | 18 | 20 | 40 | 0 | 100 | 0 | 330 | 305 | 199 | 8 | 95 | 42 | 5 | 0 | 43 | 0 | 0 | 43 | 22 | 11 | 33 | 21 | 158 | 143 | 72 | 0 | 0 | 89 | 30 | 53 | 46 | 163 | 161 | 61 | 79 | 0 | 0 | 18 | 0 | 10 | 300 | 23 | 11 | 0 | 269 | 0 | 0 | 100 | 0 | 132 | 0 | 100 | 0 | 143 | 0 | 115 | 105 | 17 | 0 | 233 | 54 | 0 | 34 | 113 | 100 | 0 | 0 |  | 940 | 0 | 390 | 0 | 115 | 0 | 0 | 0 | 0 | 0 | 32 | 89 | 40 | 110 | 0 | 0 | 0 | 0 | 0 | 100 | 0 | 0 | 44 | 52 | 33 | 22 | 10 | 11 | 0 | 0 | 150 | 0 | 0 | 0 | 0 | 174 | 0 | 77 | 40 | 168 | 0 | 415 | 53 | 0 | 111 | 0 | 98 | 0 | 0 | 0 | 555 |  | 7339 | 3829 | 11168 | 3881 | 940 | 2071 | 2923 | 705 | 146 | 344 | 158 | 0 | 0 | 88.36
24:00 | 33 | 0 | 0 | 180 | 120 | 22 | 0 | 324 | 348 |  | 0 | 390 | 140 | 0 | 96 | 47 | 296 | 0 | 0 | 0 | 0 | 70 | 10 | 50 | 0 | 0 | 0 | 53 | 55 | 55 | 22 | 25 | 29 | 33 | 33 | 0 | 0 | 82 | 65 | 95 | 0 | 0 | 0 | 0 | 139 | 0 |  | 0 | 0 | 51 | 0 | 45 | 18 | 20 | 40 | 0 | 100 | 0 | 310 | 290 | 183 | 8 | 90 | 42 | 5 | 0 | 43 | 0 | 0 | 43 | 22 | 11 | 33 | 21 | 154 | 157 | 72 | 20 | 0 | 89 | 30 | 53 | 46 | 163 | 162 | 61 | 79 | 0 | 0 | 18 | 0 | 10 | 300 | 23 | 11 | 0 | 269 | 0 | 0 | 100 | 0 | 133 | 0 | 100 | 0 | 142 | 0 | 115 | 52 | 17 | 0 | 235 | 54 | 0 | 34 | 113 | 100 | 0 | 0 |  | 940 | 0 | 380 | 0 | 115 | 0 | 0 | 0 | 0 | 0 | 32 | 88 | 39 | 110 | 0 | 0 | 0 | 0 | 0 | 100 | 0 | 0 | 0 | 25 | 0 | 21 | 10 | 11 | 0 | 0 | 150 | 0 | 0 | 0 | 0 | 179 | 0 | 77 | 20 | 166 | 0 | 413 | 53 | 0 | 111 | 0 | 98 | 0 | 0 | 0 | 555 |  | 7099 | 3693 | 10792 | 3846 | 940 | 2067 | 2772 | 705 | 147 | 161 | 154 | 0 | 0 | 88.36
KWH | 636000 | 0 | 0 | 4362750 | 2862600 | 535272 | 0 | 8059900 | 8100000 |  | 0 | 9065000 | 3372887 | 0 | 2234208 | 1064797 | 7087767 | 0 | 0 | 0 | 0 | 110304 | 883680 | 1000097 | 0 | 0 | 0 | 1166760 | 1049385 | 1057276 | 369792 | 600000 | 584460 | 783000 | 770100 | 668304 | 0 | 1862575 | 1568000 | 2300000 | 0 | 33112 | 0 | 0 | 3241998 | 0 |  | 0 | 0 | 715792 | 123600 | 863040 | 97920 | 436416 | 498720 | 0 | 2384695 | 0 | 7948100 | 7157000 | 4877000 | 217454 | 2179120 | 966744 | 180960 | 0 | 1042193 | 0 | 69072 | 388397 | 128448 | 217800 | 819700 | 509780 | 3329280 | 3343400 | 1949760 | 330516 | 4550 | 2094000 | 732600 | 1151400 | 1039752 | 3481363 | 6093000 | 1413696 | 1752960 | 0 | 0 | 431000 | 0 | 242820 | 7222500 | 521296 | 240960 | 0 | 5462288 | 0 | 0 | 2628000 | 0 | 2989440 | 60480 | 2353920 | 199680 | 2545890 | 0 | 2637600 | 733380 | 139672 | 21000 | 5665527 | 835398 | 0 | 404700 | 2358720 | 2336640 | 0 | 1829760 |  | 22469091 | 0 | 8465760 | 0 | 1934400 | 0 | 0 | 0 | 0 | 0 | 701250 | 2154633 | 569415 | 1239360 | 0 | 0 | 0 | 273888 | 125616 | 1166520 | 0 | 24493 | 291479 | 500160 | 276441 | 465600 | 245664 | 220284 | 0 | 0 | 3679500 | 0 | 30000 | 0 | 0 | 4417136 | 0 | 1480422 | 696000 | 4324755 | 0 | 9396546 | 441600 | 0 | 1260480 | 0 | 1816320 | 0 | 14979 | 306720 | 13349600 |  | 165828923 | 82338112 | 248167035 | 94066206 | 22469091 | 46688041 | 57221245 | 17029100 | 3430575 | 3832488 | 3329280 | 101009 | 0
Fuel Cost | 1043040 | 0 | 0 | 6413242.5 | 3177486 | 706559.04 | 0 | 8140499 | 8343000 |  | 0 | 9880850 | 3743904.57 | 0 | 15393693.12 | 9008182.62 | 7371277.68 | 0 | 0 | 0 | 0 | 1005972.48 | 8695411.2 | 9220894.34 | 0 | 0 | 0 | 8517348 | 8111746.05 | 10424741.36 | 277344 | 450000 | 0 | 0 | 0 | 6462499.68 | 0 | 502895.25 | 423360 | 4163000 | 0 | 307610.48 | 0 | 0 | 5511396.6 | 0 |  | 0 | 0 | 6943182.4 | 1180380 | 7508448 | 775526.4 | 549884.16 | 1481198.4 | 0 | 3529348.6 | 0 | 5881594 | 7157000 | 4486840 | 280515.66 | 2505988 | 1092420.72 | 253344 | 0 | 1782150.03 | 0 | 697627.2 | 3709191.35 | 163128.96 | 163350 | 1434475 | 382335 | 24969600 | 3544004 | 17703820.8 | 419755.32 | 72527 | 3434160 | 1172160 | 2049492 | 1622013.12 | 3968753.82 | 6336720 | 2784981.12 | 3348153.6 | 0 | 0 | 943890 | 0 | 495352.8 | 7294725 | 390972 | 183129.6 | 0 | 41294897.28 | 0 | 0 | 13665600 | 0 | 29416089.6 | 707011.2 | 19184448 | 2166528 | 17948524.5 | 0 | 24054912 | 6930441 | 1216543.12 | 0 | 42831384.12 | 7276316.58 | 0 | 4038906 | 20214230.4 | 15562022.4 | 0 | 0 |  | 129421964.16 | 0 | 8889048 | 0 | 15204384 | 0 | 0 | 0 | 0 | 0 | 7307025 | 2434735.29 | 882593.25 | 12096153.6 | 0 | 0 | 0 | 2695057.92 | 1276258.56 | 10323702 | 0 | 331145.36 | 2824431.51 | 4846550.4 | 2681477.7 | 893952 | 380779.2 | 166754.988 | 0 | 0 | 19942890 | 0 | 855900 | 0 | 0 | 5830619.52 | 0 | 2220633 | 11838960 | 5059963.35 | 0 | 9302580.54 | 4610304 | 0 | 11961955.2 | 0 | 14094643.2 | 0 | 165517.95 | 2266660.8 | 58604744 |  | 516495946.23 | 349411384.498 | 865907330.728 | 105484543.408 | 129421964.16 | 55186645.46 | 433432583.81 | 78547634 | 926255.25 | 36993048.49 | 24969600 | 945056.15 | 0
Yesterday Day Peak | 33 | 0 | 0 | 180 | 120 | 22 | 0 | 340 | 343 |  | 0 | 360 | 145 | 0 | 94 | 30 | 302 | 0 | 0 | 0 | 0 | 0 | 0 | 0 | 0 | 0 | 0 | 53 | 55 | 55 | 0 | 25 | 26 | 33 | 33 | 48 | 0 | 79 | 65 | 95 | 0 | 0 | 0 | 0 | 139 | 0 |  | 0 | 0 | 0 | 0 | 0 | 0 | 17 | 4 | 0 | 100 | 0 | 335 | 295 | 207 | 16 | 92 | 46 | 5 | 0 | 43 | 0 | 0 | 0 | 0 | 8 | 33 | 20 | 118 | 97 | 89 | 20 | 0.7 | 89 | 30 | 50 | 43 | 110 | 326 | 56 | 78 | 0 | 0 | 18 | 0 | 10 | 295 | 24 | 11 | 0 | 267 | 0 | 0 | 70 | 0 | 125 | 16.2 | 100 | 0 | 138 | 0 | 115 | 0 | 0 | 1.6 | 250 | 1 | 0 | 0 | 84 | 100 | 0 | 90 |  | 938 | 0 | 370 | 0 | 32 | 0 | 0 | 0 | 0 | 0 | 32 | 89 | 19 | 16 | 0 | 0 | 0 | 0 | 0 | 0 | 0 | 0 | 0 | 0 | 0 | 18 | 10 | 8 | 0 | 0 | 150 | 0 | 0 | 0 | 0 | 197 | 0 | 42 | 0 | 175 | 0 | 406 | 0 | 0 | 0 | 0 | 46 | 0 | 3.4 | 0 | 462 |  | 9731.9 | DayPeak
Yesterday Evening Peak | 33 | 0 | 0 | 180 | 120 | 22 | 0 | 322 | 353 | 0 | 0 | 390 | 130 | 0 | 96 | 47 | 300 | 0 | 0 | 0 | 0 | 0 | 82 | 94 | 0 | 0 | 0 | 53 | 55 | 55 | 22 | 25 | 28 | 33 | 33 | 52 | 0 | 79 | 65 | 95 | 0 | 8 | 0 | 0 | 140 | 0 | 0 | 0 | 0 | 85 | 10 | 97 | 18 | 19 | 20 | 0 | 100 | 0 | 320 | 290 | 180 | 8 | 86 | 42 | 5 | 0 | 43 | 0 | 42 | 43 | 22 | 8 | 33 | 18 | 152 | 141 | 72 | 0 | 0 | 90 | 30 | 53 | 46 | 163 | 163 | 63 | 79 | 0 | 0 | 18 | 0 | 10 | 280 | 16 | 11 | 0 | 269 | 0 | 0 | 100 | 0 | 133 | 0 | 100 | 52 | 135 | 0 | 100 | 105 | 17 | 0 | 233 | 54 | 0 | 34 | 113 | 100 | 0 | 90 |  | 937 | 0 | 315 | 0 | 115 | 0 | 0 | 0 | 0 | 0 | 32 | 89 | 38 | 110 | 0 | 0 | 0 | 50 | 42 | 100 | 0 | 0 | 47 | 52 | 34 | 21 | 10 | 11 | 0 | 0 | 149 | 0 | 10 | 0 | 0 | 166 | 0 | 74 | 86 | 163 | 0 | 384 | 70 | 0 | 110 | 0 | 108 | 0 | 0 | 35 | 550 |  | 11331 | EvPeak
Forecast for Evening | 35 | 0 | 0 | 180 | 120 | 25 | 0 | 412 | 360 | 0 | 0 | 450 | 150 | 0 | 100 | 47 | 0 | 0 | 100 | 0 | 0 | 100 | 149 | 100 | 0 | 0 | 0 | 54 | 55 | 55 | 22 | 25 | 30 | 33 | 33 | 50 | 0 | 82 | 65 | 95 | 0 | 25 | 0 | 0 | 150 | 0 | 0 | 0 |  | 102 | 100 | 100 | 50 | 20 | 20 | 0 | 100 | 0 | 360 | 360 | 216 | 8 | 95 | 46 | 55 | 0 | 43 | 0 | 42 | 43 | 22 | 11 | 33 | 21 | 173 | 160 | 95 | 22 | 0 | 90 | 30 | 51 | 44 | 163 | 163 | 66 | 75 | 0 | 0 | 18 | 0 | 10 | 341 | 25 | 11 | 200 | 300 | 300 | 100 | 200 | 100 | 149 | 0 | 100 | 200 | 150 | 0 | 115 | 100 | 100 | 0 | 300 | 54 | 110 | 114 | 113 | 100 | 0 | 90 |  | 947 | 16 | 410 | 0 | 115 | 225 | 0 | 0 | 30 | 60 | 40 | 89 | 33 | 110 | 0 | 0 | 60 | 50 | 40 | 100 | 0 | 50 | 45 | 52 | 35 | 22 | 11 | 11 | 0 | 0 | 150 | 0 | 12 | 0 | 0 | 200 | 0 | 79 | 100 | 210 | 0 | 410 | 105 | 200 | 113 | 100 | 113 | 0 | 0 | 113 | 600
Forecast for Day | 35 | 0 | 0 | 180 | 120 | 25 | 0 | 412 | 360 | 0 | 0 | 450 | 150 | 0 | 100 | 47 | 0 | 0 | 100 | 0 | 0 | 100 | 149 | 100 | 0 | 0 | 0 | 54 | 55 | 55 | 22 | 25 | 30 | 33 | 33 | 35 | 0 | 82 | 65 | 95 | 0 | 25 | 0 | 0 | 150 | 0 | 0 | 0 |  | 100 | 100 | 100 | 50 | 20 | 10 | 0 | 100 | 0 | 360 | 360 | 216 | 8 | 95 | 46 | 51 | 0 | 43 | 0 | 0 | 43 | 22 | 11 | 33 | 21 | 154 | 160 | 95 | 22 | 1.6 | 90 | 30 | 51 | 44 | 163 | 163 | 61 | 75 | 0 | 0 | 18 | 0 | 10 | 341 | 24 | 11 | 0 | 300 | 100 | 50 | 170 | 80 | 149 | 20 | 100 | 200 | 150 | 0 | 115 | 100 | 100 | 5 | 300 | 50 | 50 | 114 | 113 | 100 | 0 | 90 |  | 947 | 0 | 410 | 0 | 115 | 0 | 0 | 0 | 20 | 48 | 40 | 89 | 33 | 110 | 0 | 0 | 0 | 0 | 0 | 100 | 0 | 50 | 43 | 52 | 0 | 22 | 11 | 11 | 0 | 0 | 150 | 0 | 0 | 0 | 0 | 200 |  | 78 | 60 | 210 | 0 | 410 | 105 | 0 | 70 | 100 | 90 | 0 | 8 | 70 | 600
Generation at 08:00(Today) | 33 | 0 | 0 | 180 | 120 | 23 | 0 | 322 | 289 | 0 | 0 | 320 | 140 | 0 | 79 | 47 | 54 | 0 | 40 | 0 | 0 | 97 | 0 | 0 | 0 | 0 | 0 | 17 | 0 | 0 | 0 | 25 | 24 | 33 | 16 | 0 | 0 | 80 | 65 | 95 | 0 | 0 | 0 | 0 | 142 | 0 | 0 | 0 | 0 | 0 | 0 | 0 | 0 | 20 | 7 | 0 | 100 | 0 | 275 | 260 | 192 | 8 | 96 | 38 | 5 | 0 | 43 | 0 | 0 | 0 | 22 | 8 | 33 | 21 | 116 | 158 | 8 | 20 | 0.3 | 89 | 30 | 53 | 46 | 130 | 162 | 63 | 77 | 0 | 0 | 18 | 0 | 10 | 290 | 23 | 11 | 0 | 21 | 0 | 0 | 0 | 0 | 76 | 0 | 100 | 0 | 0 | 0 | 115 | 0 | 0 | 1.4 | 180 | 0 | 0 | 0 | 0 | 100 | 0 | 0 | 0 | 936 | 0 | 410 | 0 | 0 | 0 | 0 | 0 | 0 | 0 | 16 | 89 | 25 | 0 | 0 | 0 | 0 | 0 | 0 | 0 | 0 | 0 | 0 | 0 | 0 | 22 | 10 | 8 | 0 | 0 | 150 | 0 | 0 | 0 | 0 | 147 | 0 | 77 | 0 | 158 | 0 | 350 | 0 | 0 | 0 | 0 | 0 | 0 | 0.2 | 0 | 450 | 0
199
| Minimum Generation |  | 8976.2 | 8:00
| Highest Generation |  | 11749 | 1:00
| Day Peak Generation |  | 9731.9 | 12:00
| Evening Peak Generation |  | 11331 | 20:00
| HVDC Max Flow |  | 978 | 9:00
| HVDC EvPeak Flow |  | 937 | 20:00
| Load factor L.F |  | 88.01%

## P1
POWER GRID COMPANY OF BANGLADESH LTD.
|  |  | NATIONAL LOAD DESPATCH CENTER |  |  |  |  | QF-LDC-08
|  |  | DAILY REPORT |  |  |  |  | Page -1
[6 empty] | Reporting Date : | 2020-07-20
Till now the maximum generation is : - |  |  | 12893 MW | 21:00 | Hrs on | 2019-05-29
The Summary of Yesterday's |  | 2020-07-19 | Generation & Demand |  | Today's Actual Min Gen. & Probable Gen. & Demand
Day Peak Generation : |  | 9731.9 | MW Hour : | 12:00 | Min. Gen. at | 8:00 | 8114.9 | MW
Evening Peak Generation : |  | 11331 | MW Hour : | 20:00 | Available Max Generation : |  | 14537 | MW
E.P. Demand (at gen end) : |  | 11331 | MW Hour : | 20:00 | Max Demand (Evening) : |  | 11500 | MW
Maximum Generation : |  | 11749 | MW Hour : | 1:00 | Reserve(Generation end) |  | 3037 | MW
Total Gen. (MKWH) : |  | 248.167 | System Load Factor : | 88.01% | Load Shed : |  | 0 | MW
EXPORT / IMPORT THROUGH EAST-WEST INTERCONNECTOR
Export from East grid to West grid :- Maximum |  |  | -80 | MW at | 2:00 | Energy |  | MKWHR.
Import from West grid to East grid :- Maximum |  |  | - | MW at | - | Energy | - | MKWHR.
| Water Level of Kaptai Lake at 6:00 A M on |  | 2020-07-20
Actual : | 88.39 | Ft.(MSL) , | Rule curve : | 87.04 | Ft.( MSL )
Gas Consumed : | Total = | 1131.82 | MMCFD. | Oil Consumed (PDB) :
[6 empty] | HSD : |  | Liter
[6 empty] | FO : |  | Liter
Cost of the Consumed Fuel (PDB+Pvt) : |  | Gas : | 160671188.868
: |  | Coal : | 78547634 | Oil : | 470425632.3 | Total : | 709644455.168
Load Shedding & Other Information
Area | Yesterday |  |  |  | Today
|  |  | Estimated Demand (S/S end) |  | Estimated Shedding (S/S end) |  | Rates of Shedding
| MW |  | MW |  |  | MW | (On Estimated Demand)
Dhaka | 0 | 0:00 | 4066.4234 |  |  | 0 | 0%
Chittagong Area | 0 | 0:00 | 1383.668 |  |  | 0 | 0%
Khulna Area | 0 | 0:00 | 1239.8737 |  |  | 0 | 0%
Rajshahi Area | 0 | 0:00 | 1120.3848 |  |  | 0 | 0%
Cumilla Area | 0 | 0:00 | 1012.4456 |  |  | 0 | 0%
Mymensingh Area | 0 | 0:00 | 817.0099 |  |  | 0 | 0%
Sylhet Area | 0 | 0:00 | 455.7264 |  |  | 0 | 0%
Barisal Area | 0 | 0:00 | 210.3288 |  |  | 0 | 0%
Rangpur Area | 0 | 0:00 | 630.1239 |  |  | 0 | 0%
Total | 0 |  | 10935.9845 |  |  | 0
Information of the Generating Units under shut down.
| Planned Shut- Down |  |  | Forced Shut- Down
1) Barapukuria ST: Unit-1,2
2) Bibiyana #3
3) Ghorasal Unit-2,3,4,5
4) Ashuganj unit-3,5
5) Bhola-225 MW GT-2 & ST
6) Kaptai-2
7) Raozan # 2
8) Sirajganj #1
Additional Information of Machines, lines, Interruption / Forced Load shed etc.
|  | Description |  |  | Comments on Power Interruption
a) Dohazari-Cox's Bazar 132 kV Ckt-2 was under shut down from 12:23 to 13:39 for D/W.
b) Mymensing 132/33 kV T1 & T2 transformer tripped at 09:48 showing O/C relay as breaker of 33 kV |  |  |  |  | About 55 MW power interruption was occurred under Mymensing S/S
Valuka-3 got burst and was switched on at 09:57. |  |  |  |  | areas from 09:48 to 09:57.
c) Ishwardi-Ghorasal 230 kV Ckt-2 tripped at 08:12 from Ishwardi end showing DST & PD3 relays and was
d) Baghabari-Sirajganj 230 kV Ckt-2 was under shut down from 08:36 to 17:46 for C/M.
e) Patuakhali 132/33 kV T2 transformer tripped at 13:26 due to oil & winding temperature high and was
switched on at 19:27.
f) Chapainawabganj-Amnura 132 kV Ckt-1 tripped at 17:22 from both end showing dist Z2 and was switched
on at 17:35.
g) Shahjibazar 330 MW GT-2 was synchronized at 16:15.
h) Shahjibazar 330 MW GT-2 tripped at 18:23.
i) Dohazari-Cox's Bazar 132 kV Ckt-2 was under shut down from 18:13 to 18:37 for D/W.
j) Mirpur 132/33 kV T1 transformer was under shut down at 20:20 due to R-phase bushing oil leakage
maintenance.
k) Siddhirganj 210 MW Gt-1 was synchronized at5 07:40(20/07/2020).
l) Siddhirganj 335 MW STG was shut down at 07:16(20/07/2020) for maintenance work.
m) Jashore 132/33 kV T3 transformer was under shut down from 07:21 to 09:11(20/07/2020) for D/W.

## P2
EVENING PEAK GENERATION AND DAY LONG ENERGY DATA OF POWER STATIONS
| Date : | 2020-07-19 | [5 empty] | Page -2
Sl. |  |  |  |  | Present | Peak | Energy
No. | Name of the Power Stations |  | Producer | Installed Capacity | Capacity | Hour | Generated | Remarks
Generation
|  |  |  | Unit No. X Capacity | MW | MW | MW
1 | Ghorasal TPP (Unit-1&2) |  | PDB | 2*55 | 85 | 33 | 636000 | Unit-2 Under maint.
| Ghorasal Repowered CCPP Unit-3 |  | PDB | 1*210 | 170 | 0 | 0 | Under maint.
| Ghorasal Repowered CCPP Unit-4 |  | PDB | 1*210 | 180 | 0 | 0 | Under maint.
| Ghorasal TPP Unit-5 |  | PDB | 1*210 | 190 | 180 | 4362750
2 | Ghorasal 365 MW CCPP Unit-7 |  | PDB | 1*243+1*122 | 365 | 120 | 2862600
3 | Ghorashal 78.5 MW PP(MAX) |  | QRPP | 2*40 | 78 | 0 | 0 | Gas shortage
4 | Ghorashal 108MW PP (Regent) |  | IPP | 34*3.35 | 108 | 22 | 535272 | Gas shortage
5 | Haripur GTPP |  | SBU, PDB | 2*32 | 20 | 0 | 0 | Under maint.
6 | Haripur 412 MW CCPP |  | EGCB | 1*273+1*139 | 412 | 322 | 8059900 | FGMO
7 | Haripur 360MW CCPP(HPL) |  | IPP | 1*235+1*125 | 360 | 353 | 8100000
8 | Meghnaghat 450 MW CCPP(MPL) |  | IPP | 2*150+1*150 | 450 | 390 | 9065000 | frequency control.
9 | Meghnaghat 100 MW(IEL) |  | QRPP | 12*8.9 | 100 | 0 | 0 | Fuel Shortage
10 | Meghnaghat CCPP(Summit) |  | IPP | 2*110+1*110 | 305 | 130 | 3372887 | FGMO
11 | Madanganj 102 PP(Summit) |  | QRPP | 6*17 | 100 | 96 | 2234208
12 | Madanganj-55 MW PP(Summit) |  | (IPP) | 3*17.08+1*11.3 | 55 | 47 | 1064797 | Engine problem
13 | Keraniganj 100 MW PP (Powerpac) |  | QRPP | 8*13.45 | 100 | 94 | 1000097 | Engine problem
14 | Narshingdi 22 MW PP (Doreen) |  | SIPP, REB | 8*2.90 | 22 | 22 | 369792
15 | 210 MW Siddhirgonj TPP |  | PDB | 1*210 | 115 | 0 | 0 | Under maint.
16 | Siddhirgonj 2*120 MW GTPP |  | EGCB | 2*105 | 210 | 0 | 0 | Gas shortage
17 | Siddhirganj 100 PP(Dutch Bangla) |  | QRPP | 12*8.9 | 100 | 0 | 0 | Fuel Shortage
18 | Siddhirganj 335 MW CCPP |  | EGCB | 1*217+118 | 335 | 300 | 7087767 | frequency control.
19 | Gagnagar 102 MW PP (Digital Power) |  | IPP | 12*8.924 | 102 | 0 | 110304 | Fuel Shortage
20 | Katpotti 52 MW PP (Sinha) |  | IPP | 7*7.9 | 51 | 0 | 0 | Engine problem
21 | Kamalaghat 54 MW PP(Banco Energy) |  | IPP | 3*18 | 54 | 53 | 1166760
22 | Kodda 150MW PP |  | BPDB-RPCL | 9*17.06 | 149 | 82 | 883680 | Engine problem
23 | Manikganj 55 MW PP (Northern) |  | IPP | 3*19.3 | 55 | 55 | 1049385
24 | Nababganj 55 MW PP (Southern power ) |  | IPP | 3*19.3 | 55 | 55 | 1057276
25 | Bosila 108MW PP(CLC) |  | IPP | 12*8.775+1*3.5 | 108 | 0 | 0 | Fuel Shortage
26 | Summit Power,(Madhabdi+Ashulia) |  | SIPP,REB | 3*3.67+4*8.73 | 80 | 53 | 1184460 | Engine problem
27 | Maona 33 MW PP(Summit) |  | SIPP,REB | 4*8.73 | 33 | 33 | 783000
28 | Rupganj 33 MW PP(Summit) |  | SIPP,REB | 4*8.73 | 33 | 33 | 770100
29 | Gazipur 52 MW PP |  | IPP | 6*8.9 | 52 | 52 | 668304
30 | Tongi 80 MW GTPP |  | PDB | 1* 105 | 105 | 0 | 0 | Under maint.
31 | Kodda 300 MW PP Unit-2 (Summit) |  | IPP | 18*17.076 | 300 | 269 | 5462288 | Engine problem
32 | Keranigonj 300 MW PP (APR) |  | IPP | 256*1.4 | 300 | 0 | 0 | Reserve
33 | Bramhangoan 100 MW PP (Aggreko) |  | IPP | 100 | 100 | 0 | 0 | Reserve
34 | Aurahati 100MW PP (Aggreko) |  | IPP | 0.85*23+0.95*91 | 100 | 0 | 0 | Reserve
35 | Kodda 149 MW PP Unit-1 (Summit) |  | IPP | 149 | 149 | 133 | 2989440 | Engine problem
36 | Gazipur 100 MW PP |  | RPCL | 100 MW | 105 | 105 | 733380
| Meghnaghat 104 MW PP (OPCL) |  | IPP | 18.5*6 | 104 | 90 | 1829760 | Engine problem
| Dhaka area Total |  |  |  | 5895 | 3122 | 67439207
37 | Chattogram TPP-1 |  | PDB | 1*210 | 180 | 95 | 2300000 | Gas shortage.
| Chattogram TPP-2 |  | PDB | 1*210 | 180 | 0 | 0 | Gas shortage.
38 | Raozan 25 MW PP |  | IPP | 3*8.9 | 25 | 8 | 33112 | Low demand
39 | Teknaf 20MW PP (Solartech) |  | Teknaf Solartech Energy Ltd. | 20 | 20 | 0 | 60480
40 | Patenga 50MW PP (Baraka) |  | IPP | 8*6.98 | 50 | 18 | 97920 | Low demand
41 | Kaptai Hydro: Unit-1,2,3,4, 5 |  | PDB | 2*40+3*50 | 230 | 144 | 3430575 | Low water level
42 | Sikalbaha 225MW |  | PDB | 1*150+1*175 | 225 | 0 | 0 | Under S/D.
43 | Sikalbaha Peaking GT |  | PDB | 1*150 | 150 | 140 | 3241998 | FGMO
44 | Sikalbaha 105 MW PP (Baraka Sikalbaha) |  | IPP | 105 MW | 105 | 17 | 139672 | Low demand
45 | Hathazari 100 MW peaking PP |  | PDB | 11*8.9 | 98 | 0 | 0 | Under maint.
46 | Dohazari -Kalaish 100 MW Peaking |  | PDB | 6*17 | 102 | 85 | 715792
47 | Juldah 100 MW Unit-1 (Acorn) |  | QRPP | 8*13.45 | 100 | 10 | 123600 | Low demand
48 | Juldah 100 MW PP Unit-3 (Acorn) |  | IPP | 0 | 100 | 100 | 2353920
49 | Barabkunda 22 MW PP (Regent) |  | SIPP, PDB | 8*2.90 | 22 | 19 | 436416 | Engine problem
* | Malancha, Ctg. EPZ (United) |  |  | 5*8.73+3*9.34 | 0 | 20 | 498720
50 | Chattogram 108 MW PP (ECPV) |  | IPP | 16*7 | 108 | 97 | 863040
51 | Kaptai 7 MW Solar PP |  | PDB | 7.4 MW | 7 | 0 | 21000
52 | Anwara 300 MW PP (United) |  | IPP | 300 MW | 300 | 233 | 5665527
53 | Jodiac Power |  | IPP | 3*18.55+1*3.6 | 54 | 54 | 835398
54 | Karnaphuli Power Ltd. |  | IPP | 110 | 110 | 0 | 0 | Reserve
| Juldah unit-2 (Acorn) |  | IPP | 8*13.6 | 100 | 100 | 2336640
| Chattogram area Total |  |  |  | 2266 | 1140 | 23153810
55 | Ashuganj TPP Unit- 3 |  | APSCL | 1*150 | 135 | 0 | 0 | Gas shortage.
| Ashuganj TPP Unit- 4 |  | APSCL | 1*150 | 129 | 100 | 2384695 | Gas shortage.
| Ashuganj TPP Unit- 5 |  | APSCL | 1*150 | 134 | 0 | 0 | Gas shortage.
56 | Ashuganj 225 MW CCPP |  | APSCL | 1*142+1*75 | 221 | 180 | 4877000 | FGMO
57 | Ashuganj 450 MW CCPP(North) |  | APSCL | 1*360 | 360 | 320 | 7948100 | FGMO
58 | Ashuganj 450 MW CCPP(South) |  | APSCL | 1*360 | 360 | 290 | 7157000 | FGMO
59 | Ashuganj 50 MW PP |  | APSCL | 14*3.968 | 45 | 42 | 966744
60 | Ashuganj 55 MW PP (Precision) |  | RPP | 15*4 | 55 | 5 | 180960 | Gas Shortage
62 | Ashuganj 195MW PP (APSCL-United) |  | IPP | 20*9.73+1*16 | 195 | 8 | 217454 | Gas shortage.
63 | Ashuganj 51 MW PP (Midland) |  | IPP | 6*9.34 | 51 | 43 | 1042193 | Engine problem
64 | Ashuganj 150MW PP (Midland) |  | IPP | 23*7.015 | 150 | 135 | 2545890
66 | Titas 50 MW Peaking PP |  | PDB | 6*8.92 | 52 | 42 | 69072
67 | Chandpur 150 MW CCPP |  | PDB | 1*106+1*57 | 163 | 86 | 2179120 | ST under maint.
68 | Chandpur 200MW (Desh energy) |  | IPP | 0 | 200 | 52 | 199680 | Low demand
69 | Feni 22MW PP (Doreen) |  | SIPP, PDB | 8*2.90 | 22 | 22 | 128448
70 | Feni 11 MW PP (Doreen) |  | SIPP, REB | 4*2.90 | 11 | 8 | 217800
** | Impoprt (Tripura) |  | Imported power | 0 | 160 | 152 | 3329280
71 | Jangalia 33MW PP (Summit) |  | SIPP, PDB | 4*8.73 | 33 | 33 | 819700
72 | Jangalia 52 MW PP (Lakdanavi) |  | IPP | 6*8.92 | 52 | 43 | 388397 | Engine problem
73 | Cumilla 25 MW PP (Summit) |  | SIPP, PDB | 3*3.67+2*6.97 | 25 | 18 | 509780
74 | Daudkandi 200 MW PP (B.Trac) |  | IPP | 154*1.4 | 200 | 0 | 0 | Reserve
| Feni Lanka Power |  | IPP | 7*18.415+1*9.78 | 114 | 34 | 404700 | Low demand
| Chowmuhani 113 MW |  | IPP | 12*9.78+2*3.1 | 113 | 113 | 2358720
| Cumilla Area Total |  |  |  | 2980 | 1726 | 37924733
75 | RPCL 210MW CCPP |  | IPP | 4*35+1*70 | 202 | 141 | 3343400 | Gas shortage.
76 | Tangail 22 MW PP (Doreen) |  | SIPP, PDB | 8*2.90 | 22 | 0 | 330516 | Engine problem
77 | Jamalpur 95 MW PP(Powerpac) |  | IPP | 12*8.924 | 95 | 72 | 1949760 | Engine problem
78 | Sarishabari 3 MW Solar Plant |  | IPP | 1*3 | 3 | 0 | 4550
79 | Mymensingh 200 MW PP (United) |  | IPP | 200 | 200 | 100 | 2628000 | Engine problem
80 | Jamalpur 115 MW PP (United) |  | IPP | 115 MW | 115 | 100 | 2637600 | #REF!
| Mymensingh Area Total |  |  |  | 637 | 413 | 10893826
81 | Fenchugonj CCPP Phase-1 |  | PDB | 2*32+1*33 | 70 | 90 | 2094000
82 | Fenchugonj CCPP Phase-2 |  | PDB | 2*35+1*35 | 90 | 30 | 732600 | # 4 under maint.
83 | Kushiara 163 MW CCPP (KP) |  | IPP | 1*109+1*54 | 163 | 163 | 3481363
84 | Shajibazar 330 MW CCPP |  | PDB | 3*110 | 330 | 163 | 6093000
85 | Fenchugonj 51 MW PP (Barakatullah) |  | RPP | 19*2.90 | 51 | 53 | 1151400
86 | Fenchuganj 44MW (Energyprima) |  | RPP | 12*3.3+5*2 | 44 | 46 | 1039752
87 | Hobiganj 11MW PP Cofidence-E |  | SIPP, REB | 4*2.90 | 11 | 11 | 240960
88 | Shahjibazar GTPP Unit- 8 & 9 |  | PDB | 2*35 | 66 | 63 | 1413696 | FGMO
89 | Shahjibazar 86MW PP (Shahjibazar) |  | RPP | 32*2.90 | 86 | 79 | 1752960 | Engine problem
91 | Sylhet 225 MW CCPP |  | PDB | 1*142+1*89 | 231 | 0 | 0 | Under maint.
92 | Sylhet 20 MW GTPP |  | PDB | 1*20 | 20 | 18 | 431000
93 | Sylhet 50MW PP (EPL) |  | RPP | 27*2 | 50 | 0 | 0 | Contract Expired
94 | Shahjahanulla 25 MW PP |  | SIPP, REB | 3*9.34 | 25 | 16 | 521296
95 | Bibiana-II 341 MW CCPP (Summit) |  | IPP | 1*222+1*119 | 341 | 280 | 7222500 | FGMO
96 | Bibiyana-III 400 MW CCPP |  | PDB | 400 MW | 400 | 0 | 0 | Under maint.
97 | Sylhet 10MW PP (Desh) |  | RPP | 6*1.95 | 10 | 10 | 242820
| Bibiyana South 400 MW |  | PDB | 400 MW | 0 | 0 | 0 | On test
| Sylhet Area Total |  |  |  | 1988 | 1022 | 26417347
98 | Bheramara GTPP Unit-3 |  | PDB | 1*20 | 16 | 0 | 0 | Reserve
** | Bheramara (HVDC ) |  | Imported power | 2*500 | 1000 | 937 | 22469091
99 | Khulna 115 PP MW (KPCL-2) |  | QRPP | 7*17 | 115 | 115 | 1934400
100 | Faridpur 50 MW Peaking PP |  | PDB | 8*6.89 | 54 | 0 | 0 | Reserve
101 | Khulna 225 MW CCPP |  | NWPGCL | 1*150+1*75 | 230 | 0 | 0 | Reserve
102 | Gopalganj 100 MW Peaking PP |  | PDB | 16*6.98 | 109 | 0 | 0 | Reserve
103 | Bheramara 410 MW CCPP |  | NWPGCL | 1*278+1*132 | 410 | 315 | 8465760 | Gas shortage
104 | Noapara 40 MW PP (Khanjahan Ali) |  | QRPP | 5*8.5 | 40 | 32 | 701250
105 | Noapara 100 MW PP (Bangla Trac) |  | IPP | 70*1.4 | 100 | 86 | 696000
106 | Rupsha 105 MW PP (Orion rupsha) |  | IPP | 6*18.445 | 105 | 70 | 441600
107 | Madhumati 100 MW PP |  | IPP | 100 MW | 105 | 0 | 0 | Reserve
| Khulna Area Total |  |  |  | 2284 | 1555 | 34708101
108 | Barisal 110 MW PP (Summit ) |  | IPP | 7*17.076 | 110 | 110 | 1239360
110 | Bhola 33 MW PP (Venture) |  | RPP | 1*34.50 | 33 | 38 | 569415
111 | Bhola 225 MW CCPP |  | PDB | 2*63+1*68 | 194 | 89 | 2154633 | GT-2 Under maint.
112 | Bhola 95 MW PP (Aggreko) |  | QRPP | 96*1.10 | 95 | 74 | 1480422 | Engine problem
| Payra 1320 MW |  | BCPCL | 1*622 | 622 | 550 | 13349600
| Barisal Area Total |  |  |  | 1054 | 861 | 18793430
113 | Baghabari 71 MW GTPP |  | PDB | 1*71 | 71 | 0 | 0 | Gas shortage.
| Baghabari 100 MW GTPP |  | PDB | 1*100 | 100 | 0 | 0 | Gas shortage.
114 | Baghabari 50 MW Peaking PP |  | PDB | 6*8.9 | 52 | 50 | 273888
115 | Bera 70 MW Peaking PP |  | PDB | 9*8.29 | 71 | 42 | 125616
116 | Amnura 50 MW PP(Sinha) |  | QRPP | 7*7.79 | 50 | 0 | 0 | Fuel shortage
117 | Katakhali 50 MW PP (Northern) |  | QRPP | 6*8.9 | 50 | 0 | 24493 | Reserve
118 | Katakhali 50 MW Peaking PP |  | PDB | 6*8.7 | 50 | 47 | 291479
119 | Sirajgonj Unit-1 225MW |  | NWPGCL | 1*150+1*75 | 210 | 0 | 0 | Gas shortage.
120 | Sirajgonj Unit-2 225MW |  | NWPGCL | 1*150+1*75 | 220 | 166 | 4417136 | FGMO
121 | Sirajgonj Unit-3 225MW |  | NWPGCL | 1*141 | 220 | 163 | 4324755 | FGMO
122 | Sirajgonj 400 MW CCPP Unit-4 |  | SNWPGCL | 1*282+1*132 | 414 | 384 | 9396546 | FGMO
123 | Santahar 50 MW Peaking PP |  | PDB | 6*8.7 | 50 | 34 | 276441
124 | Bogra 22 MW PP (GBB) |  | RPP | 6*4 | 22 | 21 | 465600
125 | Bogura 20 MW PP (Energyprima) |  | RPP | 5*3.3+5*2 | 10 | 10 | 245664 | Engine problem
126 | Ullapara 11 MW PP (Summit) |  | SIPP, REB | 4*2.90 | 11 | 11 | 220284
127 | Natore 52 MW PP (Rajlanka) |  | IPP | 6*8.92 | 52 | 52 | 500160
128 | Chapainawabganj 100 MW Peaking PP |  | PDB | 12*8.924 | 104 | 100 | 1166520
129 | Baghabari 200 MW PP (Paramount) |  | IPP | 200 MW | 200 | 0 | 0 | Reserve
130 | Bagura 113 MW PP (Confidence)-2 |  | IPP | 113 MW | 113 | 110 | 1260480
| Confidence Power Bogura Unit-1 113 MW |  | IPP | 6*18.55 | 113 | 35 | 306720 | Low demand
| Rajshahi Area Total |  |  |  | 2183 | 1225 | 23295782
131 | Barapukuria TPP Unit-1 |  | PDB | 1*125 | 85 | 0 | 0 | Under maint.
| Barapukuria TPP Unit-2 |  | PDB | 1*125 | 85 | 0 | 0 | Coal shortage.
132 | Barapukuria 275 MW TPP Unit-3 |  | PDB | 1*275 | 274 | 149 | 3679500 | Coal shortage.
133 | Rangpur 20 MW GTPP |  | PDB | 1*20 | 20 | 0 | 0 | Under maint.
134 | Saidpur 20 MW GTPP |  | PDB | 1*20 | 20 | 10 | 30000
135 | Rangpur 113 MW PP (Confidence) |  | IPP | 113 MW | 113 | 108 | 1816320
136 | Sympa Solar Power 8MW |  | IPP | 8 MW | 8 | 0 | 14979
| Rangpur Area Total |  |  |  | 605 | 267 | 5540799
| Total |  |  |  | 19892 | 11331 | 248167035
| Eastern Grid Total |  |  |  | 13766 | 7423 | 165828923
| Western Grid Total |  |  |  | 6126 | 3908 | 82338112
| National Grid Total |  |  |  | 19892 | 11331 | 248167035
*Data collected from respective power station over telephone.
Executive Engineer
Network Operation Division
Page- 3

## P3
MAXIMUM LOAD SERVED BY DIFFERENT GRID SUB-STATIONS
QF-LDC-09
Date: | 2020-07-19
(a) ENTIRE EASTERN GRID : |  | 7155 | MW | (b) ENTIRE WESTERN GRID : |  | 3609 | MW
i) Dhaka area |  | 3935 | MW | i) Khulna area |  | 1486 | MW
ii) Chittagong area |  | 1021 | MW | ii) Rajshahi area |  | 1097 | MW
iii) Comilla area |  | 1025 | MW | iii) Barisal area |  | 342 | MW
iv) Mymensingh area |  | 715 | MW | iv) Rangpur area |  | 684 | MW
v) Sylhet area |  | 459 | MW
| SYSTEM TOTAL DEMAND ( a + b ) = |  | 10764 | MW
MAXIMUM LOAD SERVED BY DIFFERENT SUB-STATIONS
Sub-station | Load (MW) | Hour | Sub-station | Load (MW) | Hour | Sub-station | Load (MW) | Hour
Siddhirganj | 138 | 11:00 | Sherpur | 110 | 1:00 | Jhenida | 114 | 20:00
Munsiganj | 122 | 21:00 | Srimongal | 48 | 21:00 | Bottail | 126 | 19:30
Sonargaon | 72 | 1:00 | Shahjibazar | 109 | 21:00 | G.K Project | 53 | 1:00
Shyampur | 198 | 10:00 | Fenchuganj | 37 | 1:00 | Faridpur | 193 | 0.875
Bhulta | 206 | 23:00 | Kulawara | 44 | 20:00 | Madaripur | 102 | 0.91667
Madanganj | 63 | 0:00 | Sylhet | 117 | 19:00 | Sariatpur | 66 | 21:00
Shitalakhya | 116 | 16:00 | Chatak | 27 | 19:30 | Gopalganj | 88 | 21:00
Rahim steel | 28 | 17:00 | Sunamganj | 41 | 22:00 | Bagerhat | 97 | 21:00
Matuail | 78 | 9:00 | Biani Bazar | 53 | 19:30 | Mongla | 46 | 1:00
Ghorasal | 84 | 21:00 | Comilla (S) | 160 | 22:00 | Satkhira | 113 | 0.875
Narsingdi | 164 | 21:00 | Comilla(N) | 99 | 21:00 | Gallamari | 47 | 13:00
Haripur (SBU) | 103 | 9:00 | Chandpur | 100 | 23:00 | Magura | 58 | 0.875
Ullon | 61 | 12:00 | Feni | 103 | 19:30 | Norail | 42 | 22:00
Hasnabad | 199 | 21:00 | Chowmuhani | 162 | 21:00 | Chuadanga | 88 | 19:30
Magbazar | 105 | 11:00 | Ashuganj | 60 | 23:00 | Barisal(N) | 43 | 0.875
Maniknagar | 102 | 13:00 | Daudkandi | 132 | 21:00 | Barisal (S) | 96 | 0.91667
Bangabhaban | 32 | 10:00 | B.Baria | 143 | 23:00 | Patuakhali | 114 | 0.83333
Narinda | 88 | 15:00 | Ramganj | 106 | 20:00 | Bhandaria | 42 | 0.95833
Dhanmondi | 183 | 13:00 | Chaddagram | 34 | 19:00 | Borhan Uddin | 42 | 20:00
Lalbag | 90 | 13:00 | PHP | 4 | 10:00 | Ishurdi | 56 | 2:00
Madartek | 68 | 21:00 | Madunaghat | 47 | 1:00 | Ruppur Paromanobik | 2 | 7:00
Dhaka University |  |  | Hathazari | 87 | 0.79167 | Natore | 117 | 1:00
Fatullah | 28 | 0.625 | Khulshi | 171 | 0.95833 | Bogra | 157 | 1:00
Mirpur | 101 | 14:00 | Halishahar | 122 | 0.58333 | Noagaon | 124 | 1:00
Kalyanpur | 93 | 19:00 | Baraulia | 122 | 0 | Rajshahi | 143 | 1:00
Gulshan | 132 | 13:00 | Sikalbaha | 23 | 0.79167 | Rajshahi New | 10 | 20:00
Uttara | 80 | 15:00 | Dohazari | 82 | 0.875 | C.Nawabganj | 69 | 1:00
Uttara New | 29 | 15:00 | Cox'sbazar | 85 | 0.875 | Amnura | 44 | 2:00
Kamrangirchar | 87 | 15:00 | Chandraghona | 26 | 0.79167 | Pabna | 124 | 19:30
Savar | 138 | 15:00 | Kaptai | 3.9 | 0.79167 | Shahjadpur | 98 | 20:00
Bhasantec | 152 | 13:00 | A. Khaer Stl. | 0 | 0.041667 | Serajganj | 87 | 21:00
Agargaon | 70 | 13:00 | Bakulia | 96 | 0.79167 | Niyamatpur | 60 | 1:00
Satmosjid | 96 | 13:00 | Julda | 19 | 0.041667 | Joypurhat | 53 | 1:00
Tongi | 130 | 0.625 | TK chemical | 23 | 0.041667 | Sherpur(Bogura) | 47 | 1:00
Kabirpur | 214 | 15:00 | Modern Steel | 13 | 0.58333 | Mohastangor | 48 | 2:00
Basundhara | 133 | 13:00 | Shahmirpur | 25 | 0.91667 | Rangpur | 145 | 1:00
Manikganj | 68 | 21:00 | Khagrachhari | 22 | 0.79167 | Lalmonirhat | 50 | 1:00
Joydevpur | 175 | 16:00 | Matarbari | 32 | 0.875 | Saidpur | 94 | 21:00
New Tongi | 103 | 14:00 | Baroiar Hat | 32 | 0.8125 | Purbasadipur | 99 | 20:00
Korda | 220 | 19:30 | Rangamati | 10 | 0.83333 | Thakurgaon | 78 | 21:00
Dhamrai | 102 | 20:00 | Abul Khair 230 | 151 | 0.20833 | Palashbari | 122 | 2:00
Rajendrapur | 90 | 20:00 | BSRM | 110 | 0.041667 | Barapukuria | 51 | 1:00
Valuka | 118 | 16:00 | GPH Ispat | 66 | 0.20833 | Panchagar | 46 | 2:00
Tangail | 186 | 1:00 | Goalpara | 30 | 0.875 | Joldhaka | 26 | 19:30
Mymensing | 218 | 1:00 | Central s/s | 93 | 19:30 | Kurigram | 56 | 1:00
Kishorganj | 140 | 21:00 | Noapara | 65 | 19:30
Netrokona | 116 | 20:00 | Jessore | 116 | 19:30
Jamalpur | 136 | 1:00 | Benapol | 54 | 21:00
Sub Divisional Engineer |  |  | Executive Engineer |  | Superintendent Engineer
Network Operation Division |  |  | Network Operation Division |  | Load Despatch Circle
(1) Honbl. State Minister |  |  | (8) Executive Director (O & M) PGCB. |  | (18) C.E. Transmission (1 & 2) PGCB.
Ministry of Power,Energy & Mineral |  |  | (9) Member,Generation,PDB. |  | (19) S.E. System Protection,PGCB.

## Voltage
e
MAXIMUM & MINIMUM VOLTAGES OF DIFFERENT GRID SUB-STATIONS:
| Date: | 2020-07-19 | [7 empty] | QF-LDC-10
| Sub-Station | Max Voltage | Hour | Min | Hour | Sub-Station | Maxm | Hour | Min | Hour
|  |  |  | Voltage |  |  | Voltage |  | Voltage
| 400 KV | KV | Hour | KV |  |  | KV |  | KV
| Bibiyana | 393 | 5:00 | 384 | 12:00 | Kaliakoir | 374 | 24:00 | 360 | 0.5
| Bheramara | 399 | 19:00 | 386 | 1:00 | Bhulta | 388 | 0.16667 | 374 | 0.5
| Ashuganj(N) | 394 | 4:00 | 382 | 8:00 | Gopalganj | 410 | 0.33333 | 394 | 0.875
| Payra | 412 | 8:00 | 405 | 21:00
| 230 KV | KV |  | KV |  | 230 KV | KV |  | KV
| Ghorasal | 230 | 1:00 | 230 | 1:00 | Comilla (N) | 233 | 20:00 | 226 | 10:00
| Ishurdi | 236 | 17:00 | 226 | 12:00 | Hathazari | 228 | 19:30 | 221 | 9:00
| Ashuganj | 235 | 1:00 | 230 | 9:00 | Megnaghat | 231 | 6:00 | 220 | 12:00
| Serajganj | 232 | 18:00 | 228 | 10:00 | Fenchuganj | 235 | 6:00 | 230 | 16:00
| Baghabari | 240 | 19:30 | 234 | 14:00 | Siddhirganj | 228 | 4:00 | 221 | 12:00
| Barapukuria | 236 | 7:00 | 224 | 1:00 | Maniknagar | 228 | 4:00 | 219 | 10:00
| Bogra | 234 | 19:00 | 221 | 1:00 | Agargaon | 225 | 3:00 | 214 | 12:00
| Rajshahi | 234 | 18:00 | 218 | 13:00 | Barisal | 245 | 8:00 | 234 | 19:00
| Khulna South | 227 | 21:00 | 207 | 12:00 | AKSML | 225 | 19:30 | 218 | 9:00
| Rampura | 227 | 20:00 | 219 | 12:00 | BSRM | 226 | 19:30 | 218 | 10:00
| Haripur | 226 | 3:00 | 219 | 11:00 | Bibiyana | 233 | 5:00 | 229 | 11:00
| Hasnabad | 226 | 2:00 | 212 | 12:00 | Bhulta | 230 | 4:00 | 220 | 12:00
| Shyampur | 223 | 3:00 | 213 | 12:00 | Ashuganj (S) | 236 | 4:00 | 229 | 9:00
| Aminbazar | 225 | 1:00 | 216 | 12:00 | Kaliakoir | 229 | 24:00 | 219 | 12:00
| Tongi | 225 | 19:00 | 212 | 15:00 | GPH | 225 | 24:00 | 217 | 10:00
| 132 kV | KV |  | KV |  | 132 kV | KV |  | KV
| Siddhirganj | 130 | 2:00 | 125 | 10:00 | Hathazari | 136 | 0.8125 | 131 | 0.25
| Munsiganj | 132 | 18:30 | 125 | 17:00 | Khulshi | 135 | 0.8125 | 129 | 0.41667
| Sonargaon | 130 | 5:00 | 125 | 23:00 | Halishahar | 139 | 0.8125 | 132 | 0.375
| Shyampur | 134 | 3:00 | 128 | 10:00 | Baraulia | 135 | 0.8125 | 129 | 0.41667
| Bhulta | 123 | 18:00 | 117 | 11:00 | Sikalbaha | 138 | 19:00 | 132 | 0.41667
| Madanganj | 132 | 19:30 | 127 | 9:00 | Dohazari | 136 | 19:00 | 128 | 0.45833
| Shitalakhya | 138 | 0:00 | 124 | 17:00 | Cox'sbazar | 129 | 0.8125 | 123 | 0.041667
| Rahim steal | 131 | 4:00 | 125 | 17:00 | Chandraghona | 137 | 0.83333 | 133 | 0.375
| Matuail | 130 | 2:00 | 125 | 10:00 | Kaptai | 136 | 18:30 | 132 | 0.16667
| Ghorasal | 138 | 22:00 | 135 | 13:00 | A. Khaer Stl. | 135 | 0.8125 | 130 | 7:00
| Narsinghdi | 125 | 5:00 | 120 | 21:00 | Bakulia | 137 | 0.8125 | 131 | 0.375
| Haripur (SBU) | 131 | 3:00 | 126 | 10:00 | Julda | 138 | 0.79167 | 132 | 0.41667
| Ullon | 133 | 5:00 | 125 | 10:00 | TK Chemical | 137 | 0.79167 | 131 | 10:00
| Hasnabad | 135 | 3:00 | 125 | 10:00 | Modern Steel | 137 | 0.83333 | 130 | 0.41667
| Magbazar | 133 | 4:00 | 125 | 10:00 | Shahmirpur | 137 | 0.79167 | 132 | 0.375
| Maniknagar | 130 | 1:00 | 125 | 10:00 | Khagrachhari | 136 | 0.8125 | 131 | 0.45833
| Bangabhaban | 130 | 1:00 | 125 | 10:00 | Matarbari | 132 | 0.8125 | 126 | 0.041667
| Narinda | 130 | 1:00 | 125 | 10:00 | Baroiar Hat | 133 | 0.79167 | 128 | 0.41667
| Dhanmondi | 133 | 5:00 | 125 | 10:00 | Rangamati | 136 | 0.8125 | 132 | 10:00
| Lalbag | 135 | 2:00 | 120 | 12:00 | Goalpara S/S | 138 | 21:00 | 124 | 12:00
| Madartek | 132 | 2:00 | 125 | 12:00 | Khulna Central S/S | 138 | 0.875 | 125 | 13:00
| Dhaka University |  |  |  |  | Noapara | 134 | 17:00 | 122 | 13:00
| Fatuiiah | 1231 | 0.54167 | 128 | 12:00 | Jessore | 128 | 17:00 | 116 | 12:00
| Mirpur | 132 | 20:00 | 125 | 10:00 | Benapol | 130 | 17:00 | 117 | 12:00
| Kalyanpur | 130 | 6:00 | 126 | 10:00 | Jhenida | 124 | 0.75 | 114 | 1:00
| Gulshan | 131 | 6:00 | 125 | 10:00 | Bottail | 138 | 21:00 | 122 | 1:00
| Uttara | 128 | 6:00 | 126 | 10:00 | G.K Project | 138 | 0.70833 | 133 | 12:00
| Uttara New | 132 | 6:00 | 126 | 10:00 | Faridpur | 132 | 8:00 | 125 | 1:00
| Kamrangirchar | 130 | 6:00 | 123 | 10:00 | Madaripur | 138 | 0.45833 | 131 | 21:00
| Savar | 131 | 6:00 | 124 | 10:00 | Shariyatpur S/S | 138 | 0.45833 | 129 | 19:30
| Bhasantec | 132 | 6:00 | 122 | 10:00 | Gopalganj | 138 | 12:00 | 126 | 23:00
| Agargaon | 131 | 6:00 | 125 | 10:00 | Bagerhat | 136 | 21:00 | 120 | 12:00
| Satmosjid | 132 | 6:00 | 126 | 10:00 | Mongla | 132 | 0.70833 | 117 | 12:00
| Tongi | 135 | 0.95833 | 127 | 9:00 | Satkhira | 135 | 0.70833 | 123 | 12:00
| Kabirpur | 137 | 23:00 | 128 | 12:00 | Gallamari | 138 | 21:00 | 125 | 12:00
| Basundhara | 132 | 3:00 | 124 | 15:00 | Magura | 125 | 17:00 | 114 | 15:00
| Manikganj | 137 | 23:00 | 128 | 15:00 | Norail | 121 | 0.75 | 106 | 1:00
| Joydevpur | 140 | 23:00 | 132 | 13:00 | Chuadanga | 119 | 17:00 | 105 | 19:30
| New Tongi | 134 | 0.95833 | 125 | 15:00 | Barisal(N) | 138 | 8:00 | 133 | 19:00
| Kodda | 133 | 19:00 | 120 | 0.375 | Barisal (S) | 137 | 0.41667 | 132 | 19:00
| Dhamrai | 136 | 24:00 | 128 | 12:00 | Patuakhali(S) | 135 | 0.33333 | 126 | 15:00
| Rajendrapur | 134 | 19:30 | 116 | 8:00 | Bhandaria | 136 | 11:00 | 125 | 22:00
| Valuka | 126 | 23:00 | 114 | 1:00 | Ishurdi | 136 | 18:00 | 131 | 13:00
| Tangail | 135 | 19:30 | 128 | 1:00 | Ruppur Paromanobik | 137 | 18:30 | 131 | 9:00
| Mymensing | 129 | 18:00 | 117 | 1:00 | Natore | 135 | 17:00 | 127 | 12:00
| Kishorganj | 129 | 18:00 | 118 | 1:00 | Bogra | 135 | 18:30 | 127 | 12:00
| Netrokona | 126 | 23:00 | 113 | 1:00 | Noagaon | 133 | 19:00 | 125 | 12:00
| Jamalpur | 139 | 6:00 | 130 | 2:00 | Rajshahi | 133 | 17:00 | 125 | 12:00
| Sherpur | 138 | 13:00 | 129 | 2:00 | Rajshahi New | 135 | 17:00 | 124 | 12:00
| Srimongal | 135 | 6:00 | 131 | 0.041667 | C.Nawabganj | 133 | 17:00 | 121 | 12:00
| Shahjibazar | 133 | 14:00 | 129 | 0.041667 | Amnura | 134 | 17:00 | 122 | 7:00
| Fenchuganj | 133 | 14:00 | 129 | 0.041667 | Pabna | 134 | 18:00 | 129 | 2:00
| Khulawara | 132 | 5:00 | 128 | 0.041667 | Shahjadpur | 136 | 18:00 | 135 | 2:00
| Sylhet | 130 | 7:00 | 125 | 0.79167 | Serajganj | 136 | 19:00 | 128 | 2:00
| Chatak | 129 | 8:00 | 123 | 19:00 | Niyamatpur | 131 | 19:00 | 119 | 2:00
| Sunamganj | 126 | 7:00 | 119 | 0.875 | Joypurhat | 132 | 18:00 | 120 | 2:00
| Biani Bazar | 128 | 8:00 | 122 | 0.041667 | Sherpur(Bogura) | 136 | 19:00 | 127 | 3:00
| Comilla(s) | 126 | 12:00 | 119 | 19:30 | Mohastangor | 135 | 19:00 | 125 | 3:00
| Comilla(n) | 134 | 19:00 | 132 | 15:00 | Rangpur | 134 | 15:00 | 120 | 1:00
| Chandpur | 130 | 1:00 | 128 | 23:00 | Lalmonirhat | 130 | 5:00 | 112 | 1:00
| Feni | 135 | 20:00 | 130 | 7:00 | Saidpur | 138 | 16:00 | 120 | 1:00
| Chowmuhani | 130 | 14:00 | 125 | 8:00 | Purbasadipur | 132 | 4:00 | 110 | 1:00
| Ashuganj | 134 | 7:00 | 130 | 1:00 | Thakurgaon | 128 | 6:00 | 110 | 1:00
| Daudkandi | 131 | 19:00 | 125 | 15:00 | Palashbari | 131 | 17:00 | 117 | 3:00
| B.Baria | 132 | 7:00 | 126 | 21:00 | Barapukuria | 136 | 7:00 | 110 | 1:00
| Ramganj | 124 | 11:00 | 122 | 19:30 | Panchagar | 126 | 7:00 | 110 | 1:00
| Chaddagram | 134 | 21:00 | 129 | 9:00 | Joldhaka | 130 | 5:00 | 115 | 1:00.
| PHP | 133 | 19:00 | 127 | 10:00 | Kurigram | 135 | 5:00 | 113 | 1:00
| Madanhat | 139 | 19:30 | 133 | 9:00

## L-Curve
Date | 2020-07-19
.
TIME | E-W INT.(Export) | EAST GRID | WEST GRID | TOTAL |  |  | DAILY LOAD CURVE
0:00 | 205 | 7099 | 3693 | 10792 |  |  |  | QF-LDC-12
0:30 | 111 | 7404.5 | 3866 | 11270.5 | Date: | 2020-07-19
1:00 | 17 | 7710 | 4039 | 11749
1:30 | 48.5 | 7587 | 3921.5 | 11508.5
2:00 | 80 | 7464 | 3804 | 11268
2:30 | 74 | 7412 | 3738.5 | 11150.5 | [5 empty] | Gen. at Eve. Peak | 11331 | 11331 MW (20:00 )
3:00 | 68 | 7360 | 3673 | 11033 | [6 empty] | 20:00
3:30 | 51 | 7324 | 3597 | 10921 | [5 empty] | Gen. at Day Peak | 9731.9 | 9731.9 MW (12:00 )
4:00 | 34 | 7288 | 3521 | 10809 | [6 empty] | 12:00
4:30 | 28.5 | 7148 | 3446 | 10594 | [5 empty] | Highest Generation | 11749
5:00 | 23 | 7008 | 3371 | 10379 | [6 empty] | 1:00
5:30 | 66.5 | 6666.3 | 3166.55 | 9832.85
6:00 | 110 | 6324.6 | 2962.1 | 9286.7
6:30 | 152.5 | 6217.3 | 2959.6 | 9176.9
7:00 | 195 | 6110 | 2957.1 | 9067.1
7:30 | 232.5 | 6091.35 | 2930.3 | 9021.65
8:00 | 270 | 6072.7 | 2903.5 | 8976.2
8:30 | 306.5 | 6210.3 | 2941.65 | 9151.95
9:00 | 343 | 6347.9 | 2979.8 | 9327.7
9:30 | 330 | 6430.85 | 2953 | 9383.85
10:00 | 317 | 6513.8 | 2926.2 | 9440
10:30 | 314.5 | 6559.15 | 2940.3 | 9499.45
11:00 | 312 | 6604.5 | 2954.4 | 9558.9
11:30 | 338 | 6661.5 | 2983.9 | 9645.4
12:00 | 364 | 6718.5 | 3013.4 | 9731.9
12:30 | 302 | 6810.35 | 3027.5 | 9837.85
13:00 | 240 | 6902.2 | 3041.6 | 9943.8
13:30 | 301.5 | 6723.98 | 3087.1 | 9811.08
14:00 | 363 | 6545.76 | 3132.6 | 9678.36
14:30 | 352.5 | 6744.475 | 3163.6 | 9908.075
15:00 | 342 | 6943.19 | 3194.6 | 10137.79
15:30 | 397.5 | 6925.93 | 3216 | 10141.93
16:00 | 453 | 6908.67 | 3237.4 | 10146.07
16:30 | 506.5 | 6537.82 | 3186.55 | 9724.37
17:00 | 560 | 6166.97 | 3135.7 | 9302.67
17:30 | 451.5 | 6079.53 | 3011.45 | 9090.98
18:00 | 343 | 5992.09 | 2887.2 | 8879.29
18:30 | 246.5 | 6361.045 | 3102.6 | 9463.645
19:00 | 150 | 6730 | 3318 | 10048
19:30 | 75 | 7333 | 3814 | 11147
20:00 | 94 | 7423 | 3908 | 11331 |  |  |  | Executive Engineer
20:30 | 165 | 7394 | 3926.5 | 11320.5 |  |  |  | Network Operation Division
21:00 | 236 | 7365 | 3945 | 11310
21:30 | 245 | 7352 | 3957.5 | 11309.5
22:00 | 254 | 7339 | 3970 | 11309 |  |  |  |  | Page 6 of 7
22:30 | 260 | 7339 | 3899.5 | 11238.5
23:00 | 266 | 7339 | 3829 | 11168
23:30 | 235.5 | 7219 | 3761 | 10980
24:00 | 205 | 7099 | 3693 | 10792
11331 MW (20:00 )
9731.9 MW (12:00 )

## En-Curve
DAILY ENERGY CURVE
Date | 2020-07-19 |  | Energy | 248167035
[10 empty] | 2020-07-19 | [5 empty] | QF-LDC-11
TIME | GAS | HVDC | P.GEN(GAS). | P.GEN(OIL). | COAL | HYDRO | OIL | SHORTAGE | TRIPURA
0:00 | 3846 | 940 | 2067 | 2923 | 705 | 147 | 161 | 0 | 154
0:30 | 3903 | 936.5 | 2055.5 | 3126 | 706.5 | 147 | 315.5 | 0 | 156 | Date: | 2020-07-19
1:00 | 3960 | 933 | 2044 | 3329 | 708 | 147 | 470 | 0 | 158
1:30 | 3971 | 933 | 2038 | 3193.5 | 699 | 147 | 373 | 0 | 154 | [7 empty] | Total Energy | 248.167 | Total Energy Gen 182.074 MKWHr Energy Not Served 0.000 MKWHr Energy Requirement 182.074 MKWHr
2:00 | 3982 | 933 | 2032 | 3058 | 690 | 147 | 276 | 0 | 150 | [7 empty] | Energy not Served | 0
2:30 | 3976 | 933 | 2038 | 2965 | 689 | 147 | 252.5 | 0 | 150 | [7 empty] | Energy Requirement | 248.167
3:00 | 3970 | 933 | 2044 | 2872 | 688 | 147 | 229 | 0 | 150
3:30 | 3970.5 | 933 | 2042 | 2807.5 | 689 | 147 | 183 | 0 | 149 | [6 empty] | Shortage
4:00 | 3971 | 933 | 2040 | 2743 | 690 | 147 | 137 | 0 | 148
4:30 | 3972 | 933.5 | 2002 | 2580 | 689.5 | 147 | 126 | 0 | 144
5:00 | 3973 | 934 | 1964 | 2417 | 689 | 147 | 115 | 0 | 140
5:30 | 3926.5 | 933.5 | 1943 | 1995.5 | 679.5 | 146.5 | 74 | 0 | 134
6:00 | 3880 | 933 | 1922 | 1574 | 670 | 146 | 33 | 0 | 128
6:30 | 3872.5 | 933.5 | 1922 | 1483 | 670 | 143.5 | 25 | 0 | 126 |  |  |  |  | Coal
7:00 | 3865 | 934 | 1922 | 1392 | 670 | 141 | 17 | 0 | 124
7:30 | 3886 | 935 | 1895.5 | 1359.5 | 663 | 144 | 17 | 0 | 118 |  |  |  | Oil |  |  |  | ,
8:00 | 3907 | 936 | 1869 | 1327 | 656 | 147 | 17 | 0 | 112
8:30 | 3975.5 | 957 | 1905 | 1371 | 654 | 147 | 17 | 0 | 119
9:00 | 4044 | 978 | 1941 | 1415 | 652 | 147 | 17 | 0 | 126
9:30 | 4027 | 957.5 | 1936.5 | 1524 | 641 | 146.5 | 17 | 0 | 123
10:00 | 4010 | 937 | 1932 | 1633 | 630 | 146 | 17 | 0 | 120
10:30 | 3987 | 937 | 1907.5 | 1744.5 | 630 | 146 | 8.5 | 0 | 123
11:00 | 3964 | 937 | 1883 | 1856 | 630 | 146 | 0 | 0 | 126
11:30 | 3976.5 | 937.5 | 1878.5 | 1945.5 | 621 | 145 | 0 | 0 | 122
12:00 | 3989 | 938 | 1874 | 2035 | 612 | 144 | 0 | 0 | 118
12:30 | 4025 | 938 | 1835.5 | 2147.5 | 613.5 | 142.5 | 1.5 | 0 | 118
13:00 | 4061 | 938 | 1797 | 2260 | 615 | 141 | 3 | 0 | 118
13:30 | 4061 | 938 | 1797 | 2260 | 615 | 141 | 3 | 0 | 118
14:00 | 4061 | 938 | 1797 | 2260 | 615 | 141 | 3 | 0 | 118
14:30 | 3994 | 938 | 1872.5 | 2300.5 | 634 | 140 | 26.5 | 0 | 125
15:00 | 3927 | 938 | 1948 | 2341 | 653 | 139 | 50 | 0 | 132
15:30 | 3863 | 938 | 1966.5 | 2377 | 664 | 140 | 50 | 0 | 135
16:00 | 3799 | 938 | 1985 | 2413 | 675 | 141 | 50 | 0 | 138
16:30 | 3770.5 | 938 | 1927 | 2095 | 665 | 141 | 50 | 0 | 133
17:00 | 3742 | 938 | 1869 | 1777 | 655 | 141 | 50 | 0 | 128
17:30 | 3722.5 | 938 | 1764 | 1687 | 655 | 141 | 58 | 0 | 124
18:00 | 3703 | 938 | 1659 | 1597 | 655 | 141 | 66 | 0 | 120
18:30 | 3694.5 | 938 | 1681.5 | 1992.5 | 657 | 142 | 222 | 0 | 136
19:00 | 3686 | 938 | 1704 | 2388 | 659 | 143 | 378 | 0 | 152
19:30 | 3712 | 938 | 1991 | 3061 | 697 | 143 | 449 | 0 | 156
20:00 | 3725 | 937 | 1999 | 3183 | 699 | 144 | 492 | 0 | 152
20:30 | 3768.5 | 937 | 2027 | 3143 | 702 | 144 | 444 | 0 | 155
21:00 | 3812 | 937 | 2055 | 3103 | 705 | 144 | 396 | 0 | 158
21:30 | 3844.5 | 937.5 | 2068.5 | 3055 | 704.5 | 145 | 395.5 | 0 | 159
22:00 | 3877 | 938 | 2082 | 3007 | 704 | 146 | 395 | 0 | 160
22:30 | 3879 | 939 | 2076.5 | 2965 | 704.5 | 146 | 369.5 | 0 | 159
23:00 | 3881 | 940 | 2071 | 2923 | 705 | 146 | 344 | 0 | 158
23:30 | 3863.5 | 940 | 2069 | 2923 | 705 | 146.5 | 252.5 | 0 | 156 | Max Temp. in Dhaka |  | 33.3° C
24:00 | 3846 | 940 | 2067 | 2923 | 705 | 147 | 161 | 0 | 154
Executive Engineer
Network Operation Division
Page 5 of 7
GAS
Oil
HVDC
COAL
HYDRO
Total Energy Gen 182.074 MKWHr Energy Not Served 0.000 MKWHr Energy Requirement 182.074 MKWHr
Note on W13: Author:

## Generation
g | 2020-07-19
Si No | Unit | 1:00 | 2:00 | 3:00 | 4:00 | 5:00 | 6:00 | 7:00 | 8:00 | 9:00 | 10:00 | 11:00 | 12:00 | 13:00 | 14:00 | 15:00 | 16:00 | 17:00 | 18:00 | 18:30 | 19:00 | 19:30 | 20:00 | 21:00 | 22:00 | 23:00 | 24:00 | KWH
1 | Karnaphuli Hydro PP Unit-1, 2 & 3 | 82 | 82 | 82 | 82 | 82 | 81 | 76 | 82 | 82 | 81 | 81 | 79 | 76 | 74 | 74 | 76 | 76 | 76 |  | 78 | 78 | 79 | 79 | 81 | 81 | 82 | 1862575
2 | Karnaphuli Hydro PP Unit-4 & 5 | 65 | 65 | 65 | 65 | 65 | 65 | 65 | 65 | 65 | 65 | 65 | 65 | 65 | 65 | 65 | 65 | 65 | 65 |  | 65 | 65 | 65 | 65 | 65 | 65 | 65 | 1568000
3 | Chattogram TPP-1 | 95 | 95 | 95 | 95 | 95 | 95 | 95 | 95 | 95 | 95 | 95 | 95 | 95 | 95 | 95 | 95 | 95 | 95 |  | 95 | 95 | 95 | 95 | 95 | 95 | 95 | 2300000
4 | Chattogram TPP-2
5 | Raozan 25 MW PP | [19 empty] | 1 | 8 | 8 | 8 | 8 |  | 0 | 33112
| Teknaf 20MW PP (Solartech) | [5 empty] | 0.3 | 0.7 | 3.4 | 2.7 | 11.9 | 13.5 | 16.2 | 5.6 | 7.76 | 4.89 | 3.77 | 1.07 | 0.09 | [8 empty] | 60480
6 | Sikalbaha 225MW CCPP (Gas)
7 | Sikalbaha 225MW CCPP(Oil)
8
9 | Sikalbaha 150MW GTPP | 139 | 143 | 139 | 139 | 148 | 138 | 138 | 138 | 139 | 139 | 139 | 139 | 139 | 115 | 142 | 140 | 139 | 104 |  | 140 | 139 | 140 | 140 | 139 | 140 | 139 | 3241998
10 | Sikalbaha 150MW GTPP(Oil)
| Dohazari -Kalaish 100 MW Peaking | 68 | 17 | 17 | 17 | 17 | 17 | 17 | 17 | 17 | 17 | [9 empty] | 85 | 85 | 85 | 85 | 85 | 85 | 51 | 715792
12 | Hathazari 100 MW peaking PP
| Sikalbaha 105 MW PP (Baraka Sikalbaha) | 17 | 17 | [17 empty] | 3 | 17 | 17 | 17 | 17 | 17 | 17 | 139672
| Daudkandi 200 MW PP (B.Trac) | [26 empty] | 0
14 | Titas 50 MW Peaking PP | [19 empty] | 31 | 42 | 42 | 0 |  |  | 0 | 69072
15 | 210 MW Siddhirgonj TPP
16 | Siddhirgonj 2*120 MW GTPP
17 | Siddhirganj 335 MW CCPP | 303 | 301 | 303 | 303 | 303 | 270 | 270 | 270 | 303 | 302 | 302 | 302 | 293 | 250 | 294 | 292 | 292 | 292 |  | 292 | 298 | 300 | 298 | 299 | 299 | 296 | 7087767
18 | Kodda 300 MW PP Unit-2 (Summit) | 268 | 268 | 268 | 268 | 210 | 100 | 84 | 80 | 86 | 209 | 252 | 267 | 267 | 269 | 268 | 267 | 170 | 170 |  | 214 | 250 | 269 | 269 | 269 | 269 | 269 | 5462288
19 | Ashuganj 195MW PP (APSCL-United) | 8 | 8 | 8 | 8 | 8 | 8 | 8 | 8 | 8 | 8 | 16 | 16 | 8 | 8 | 8 | 8 | 8 | 8 |  | 8 | 8 | 8 | 8 | 8 | 8 | 8 | 217454
20 | Ghorasal TPP (Unit-1&2) | 33 | 33 | 33 | 33 | 33 | 33 | 33 | 33 | 33 | 33 | 33 | 33 | 33 | 33 | 33 | 33 | 33 | 33 |  | 33 | 33 | 33 | 33 | 33 | 33 | 33 | 636000
21 | Ghorasal Repowered CCPP Unit-3
22 | Ghorasal Repowered CCPP Unit-4
23 | Ghorasal TPP Unit-5 | 180 | 180 | 180 | 180 | 180 | 180 | 180 | 180 | 180 | 180 | 180 | 180 | 180 | 180 | 180 | 180 | 180 | 180 |  | 180 | 180 | 180 | 180 | 180 | 180 | 180 | 4362750
24
25 | Ghorasal 365 MW CCPP Unit-7 | 120 | 120 | 120 | 120 | 120 | 120 | 120 | 120 | 120 | 120 | 120 | 120 | 120 | 120 | 120 | 120 | 120 | 120 |  | 120 | 120 | 120 | 120 | 120 | 120 | 120 | 2862600
26
28 | Ashuganj TPP Unit- 3
29 | Ashuganj TPP Unit- 4 | 100 | 100 | 100 | 100 | 100 | 100 | 100 | 100 | 100 | 100 | 100 | 100 | 100 | 100 | 100 | 100 | 100 | 100 |  | 100 | 100 | 100 | 100 | 100 | 100 | 100 | 2384695
30 | Ashuganj TPP Unit- 5
32 | Ashuganj 50 MW PP | 38 | 38 | 38 | 38 | 38 | 38 | 27 | 46 | 46 | 46 | 46 | 46 | 46 | 46 | 46 | 42 | 42 | 42 |  | 42 | 42 | 42 | 42 | 42 | 42 | 42 | 966744
33 | Ashuganj 225 MW CCPP | 215 | 215 | 216 | 215 | 215 | 215 | 216 | 216 | 214 | 213 | 214 | 207 | 215 | 214 | 180 | 182 | 189 | 160 |  | 186 | 180 | 180 | 195 | 190 | 199 | 183 | 4877000
34 | Ashuganj 450 MW CCPP(South) | 275 | 285 | 280 | 280 | 275 | 280 | 280 | 275 | 290 | 305 | 280 | 295 | 355 | 325 | 330 | 290 | 290 | 290 |  | 290 | 290 | 290 | 305 | 290 | 305 | 290 | 7157000
| Ashuganj 450 MW CCPP(North) | 300 | 305 | 300 | 300 | 300 | 300 | 305 | 300 | 330 | 340 | 320 | 335 | 315 | 355 | 355 | 320 | 320 | 320 |  | 320 | 320 | 320 | 330 | 315 | 330 | 310 | 7948100
35 | Ashuganj 55 MW PP (Precision) | 10 | 10 | 10 | 10 | 10 | 10 | 10 | 10 | 5 | 5 | 5 | 5 | 5 | 5 | 5 | 5 | 5 | 5 |  | 5 | 5 | 5 | 5 | 5 | 5 | 5 | 180960
36 | Chandpur 150 MW CCPP | 87 | 95 | 97 | 95 | 90 | 93 | 95 | 94 | 96 | 98 | 90 | 92 | 85 | 95 | 96 | 84 | 92 | 85 |  | 94 | 85 | 86 | 96 | 96 | 95 | 90 | 2179120
37 | Tongi 80 MW GTPP
38 | Haripur GTPP
39 | Haripur 412 MW CCPP | 323 | 323 | 323 | 323 | 322 | 341 | 330 | 323 | 342 | 339 | 327 | 340 | 335 | 331 | 366 | 343 | 322 | 322 |  | 322 | 321 | 322 | 325 | 338 | 326 | 324 | 8059900
40 | Meghnaghat 450 MW CCPP(MPL) | 400 | 400 | 400 | 400 | 400 | 350 | 350 | 350 | 420 | 420 | 390 | 360 | 320 | 300 | 400 | 420 | 420 | 390 |  | 390 | 390 | 390 | 390 | 390 | 390 | 390 | 9065000
41 | Haripur 360MW CCPP(HPL) | 350 | 349 | 352 | 353 | 304 | 354 | 352 | 353 | 352 | 348 | 348 | 343 | 330 | 250 | 340 | 348 | 348 | 300 |  | 300 | 353 | 353 | 346 | 346 | 348 | 348 | 8100000
42 | RPCL 210MW CCPP | 156 | 157 | 156 | 156 | 156 | 157 | 156 | 156 | 155 | 102 | 118 | 97 | 138 | 138 | 138 | 141 | 140 | 140 |  | 140 | 142 | 141 | 143 | 144 | 143 | 157 | 3343400
43
44 | Fenchugonj CCPP Phase-1 | 89 | 89 | 88 | 88 | 88 | 89 | 88 | 89 | 89 | 88 | 88 | 89 | 89 | 89 | 88 | 89 | 89 | 89 |  | 90 | 90 | 90 | 89 | 89 | 89 | 89 | 2094000
45 | Fenchugonj CCPP Phase-2 | 30 | 30 | 30 | 30 | 30 | 30 | 30 | 30 | 30 | 30 | 30 | 30 | 30 | 30 | 30 | 30 | 30 | 30 |  | 30 | 30 | 30 | 30 | 30 | 30 | 30 | 732600
46 | Shajibazar 330 MW CCPP | 326 | 328 | 325 | 326 | 328 | 333 | 327 | 323 | 330 | 325 | 323 | 326 | 322 | 158 | 163 | 163 | 187 | 273 |  | 161 | 160 | 163 | 162 | 161 | 161 | 162 | 6093000
47 | Shahjibazar GTPP Unit- 8 & 9 | 62 | 61 | 61 | 61 | 61 | 61 | 61 | 60 | 59 | 59 | 59 | 56 | 62 | 52 | 51 | 61 | 52 | 61 |  | 61 | 63 | 63 | 52 | 61 | 61 | 61 | 1413696
48 | Shahjibazar 86MW PP (Shahjibazar) | 76 | 76 | 76 | 73 | 73 | 73 | 73 | 73 | 76 | 79 | 78 | 78 | 79 | 79 | 79 | 79 | 40 | 40 |  | 40 | 79 | 79 | 79 | 79 | 79 | 79 | 1752960
49 | Shahjibazar 50MW PP (EPL)
50 | Sylhet 225 MW CCPP
51 | Sylhet 20 MW GTPP | 18 | 18 | 18 | 18 | 18 | 18 | 18 | 18 | 18 | 18 | 18 | 18 | 18 | 18 | 18 | 18 | 18 | 18 |  | 18 | 18 | 18 | 18 | 18 | 18 | 18 | 431000
52 | Sylhet 50MW PP (EPL)
53 | Sylhet 10MW PP (Desh) | 10 | 10 | 10 | 8 | 10 | 10 | 10 | 10 | 10 | 10 | 10 | 10 | 10 | 10 | 10 | 10 | 10 | 10 |  | 10 | 10 | 10 | 10 | 10 | 10 | 10 | 242820
54 | Hobiganj 11MW PP Cofidence-E | 11 | 11 | 11 | 11 | 11 | 11 | 11 | 11 | 11 | 11 | 11 | 11 | 11 | 5 | 5 | 5 | 5 | 11 |  | 11 | 11 | 11 | 11 | 11 | 11 | 11 | 240960
55 | Fenchugonj 51 MW PP (Barakatullah) | 53 | 53 | 53 | 53 | 53 | 53 | 53 | 53 | 53 | 50 | 50 | 50 | 50 | 50 | 50 | 53 | 14 | 14 |  | 14 | 53 | 53 | 53 | 53 | 53 | 53 | 1151400
56 | Shahjahanulla 25 MW PP | 24 | 24 | 24 | 24 | 24 | 24 | 24 | 24 | 24 | 24 | 24 | 24 | 24 | 16 | 24 | 24 | 16 | 16 |  | 16 | 16 | 16 | 16 | 23 | 23 | 23 | 521296
57 | Bibiana-II 341 MW CCPP (Summit) | 290 | 280 | 290 | 290 | 275 | 290 | 300 | 295 | 300 | 300 | 290 | 295 | 295 | 290 | 325 | 300 | 270 | 285 |  | 280 | 280 | 280 | 300 | 310 | 300 | 300 | 7222500
Bibiyana South 400 MW
58 | Nababganj 55 MW PP (Southern power ) | 55 | 55 | 55 | 55 | 55 | 17 | 17 | 17 | 17 | 17 | 55 | 55 | 55 | 55 | 55 | 55 |  |  |  | 50 | 55 | 55 | 55 | 55 | 55 | 55 | 1057276
59 | Sikalbaha 51 MW PP(Energis)
60 | Barabkunda 22 MW PP (Regent) | 20 | 20 | 20 | 20 | 20 | 20 | 20 | 20 | 20 | 17 | 17 | 17 | 17 | 20 | 17 | 17 | 17 | 20 |  | 20 | 19 | 19 | 20 | 20 | 20 | 20 | 436416
61 | Narshingdi 22 MW PP (Doreen) | 22 | 22 | 22 | 22 | 22 |  | 19 | 19 | 19 | 19 | 19 |  | 19 | 19 | 19 | 22 | 22 | 22 |  | 22 | 22 | 22 | 22 | 22 | 22 | 22 | 369792
62 | Tangail 22 MW PP (Doreen) | 17 | 17 | 17 | 17 | 19 | 19 | 19 | 19 | 19 | 19 | 20 | 20 | 20 | 20 | 20 | 20 | 20 | 20 | [7 empty] | 20 | 330516
63 | Impoprt (Tripura) | 158 | 150 | 150 | 148 | 140 | 128 | 124 | 112 | 126 | 120 | 126 | 118 | 118 | 126 | 132 | 138 | 128 | 120 |  | 152 | 156 | 152 | 158 | 160 | 158 | 154 | 3329280
64 | Malancha, Ctg. EPZ (United) | 40 | 41 | 41 | 40 | 40 | 40 | 25 | 3 | 3 | 4 | 4 | 4 | 7 | 6 | 3 | 3 | 11 | 11 |  | 20 | 20 | 20 | 27 | 37 | 40 | 40 | 498720
65 | Feni 22MW PP (Doreen) | [10 empty] | 16 | [8 empty] | 19 | 19 | 22 | 22 | 22 | 22 | 22 | 128448
66 | Feni 11 MW PP (Doreen) | 11 | 11 | 11 | 11 | 11 | 8 | 8 | 8 | 8 | 8 | 8 | 8 | 8 | 8 | 8 | 8 | 8 | 8 |  | 8 | 8 | 8 | 11 | 11 | 11 | 11 | 217800
67 | Jangalia 33MW PP (Summit) | 33 | 33 | 33 | 33 | 33 | 33 | 33 | 33 | 33 | 33 | 33 | 33 | 33 | 33 | 33 | 33 | 33 | 33 |  | 33 | 33 | 33 | 33 | 33 | 33 | 33 | 819700
68 | Cumilla 25 MW PP (Summit) | 21 | 21 | 21 | 21 | 21 | 21 | 21 | 21 | 19 | 19 | 20 | 20 | 18 | 21 | 21 | 21 | 21 | 21 |  | 21 | 18 | 18 | 18 | 21 | 21 | 21 | 509780
69 | Summit Ashulia | 25 | 25 | 25 | 25 | 25 | 25 | 25 | 25 | 25 | 25 | 25 | 25 | 25 | 25 | 25 | 25 | 25 | 25 |  | 25 | 25 | 25 | 25 | 25 | 25 | 25 | 600000
70 | Summit Madhabdi | 27 | 27 | 27 | 27 | 27 | 27 | 27 | 27 | 26 | 26 | 26 | 26 | 26 | 21 | 27 | 26 | 0 | 28 |  | 22 | 28 | 28 | 28 | 29 | 29 | 29 | 584460
71 | Maona 33 MW PP(Summit) | 33 | 33 | 33 | 33 | 33 | 33 | 33 | 33 | 33 | 33 | 33 | 33 | 33 | 33 | 33 | 33 | 33 |  |  | 33 | 33 | 33 | 33 | 33 | 33 | 33 | 783000
72 | Rupganj 33 MW PP(Summit) | 33 | 33 | 33 | 33 | 33 | 33 | 33 | 33 | 33 | 33 | 33 | 33 | 33 | 16 | 25 | 25 | 25 | 33 |  | 33 | 33 | 33 | 33 | 33 | 33 | 33 | 770100
73 | Ghorashal 108MW PP (Regent) | 22 | 22 | 22 | 23 | 23 | 22 | 22 | 24 | 23 | 22 | 22 | 22 | 22 | 22 | 22 | 22 | 22 | 22 |  | 22 | 22 | 22 | 22 | 22 | 22 | 22 | 535272
| Feni Lanka Power | 114 | 17 | [17 empty] | 34 | 34 | 34 | 34 | 34 | 34 | 34 | 404700
| Chowmuhani 113 MW | 113 | 113 | 113 | 113 | 113 | 65 | 65 | 65 | 65 | 65 | 65 | 84 | 113 | 113 | 113 | 113 | 75 | 75 |  | 89 | 113 | 113 | 113 | 113 | 113 | 113 | 2358720
76 | Siddhirganj Desh
77 | Siddhirganj 100 PP(Dutch Bangla) | [25 empty] | 0 | 0
78 | Gazipur 52 MW PP | 8 | [7 empty] | 3 | 50 | 52 | 48 | 52 | 52 | 52 | 16 | 16 | 16 |  | 21 | 52 | 52 | 50 | 52 | 52 | 0 | 668304
79 | Kodda 150MW PP | 133 | 84 | 82 | 70 | 48 | 16 | [11 empty] | 16 |  | 82 | 82 | 82 | 82 | 82 | 82 | 10 | 883680
80 | Jamalpur 95 MW PP(Powerpac) | 95 | 95 | 95 | 95 | 88 | 87 | 64 | 64 | 64 | 68 | 90 | 89 | 88 | 88 | 89 | 88 | 64 | 64 |  | 82 | 72 | 72 | 72 | 72 | 72 | 72 | 1949760
81 | Jangalia 52 MW PP (Lakdanavi) | 43 | 43 | 43 | 25 | [15 empty] | 5 | 38 | 43 | 43 | 43 | 43 | 43 | 388397
| Gazipur 100 MW PP | [15 empty] | 88 | 88 | 35 |  | 88 | 88 | 105 | 105 | 105 | 105 | 52 | 733380
| Kaptai 7 MW Solar PP | [5 empty] | 0.2 | 1.2 | 1.2 | 4 | 1.6 | 1.5 | 1.6 | 2.8 | 2.4 | 2.7 | 1.5 | 0.7 | [9 empty] | 21000
| Jodiac Power | 54 | 54 | 54 | 54 | 54 | 17 | [5 empty] | 1 | 42 | 54 | 54 | 17 | 17 | 17 |  | 27 | 54 | 54 | 54 | 54 | 54 | 54 | 835398
| Karnaphuli Power Ltd. | [25 empty] | 0 | 0
82 | Madanganj 102 PP(Summit) | 96 | 96 | 96 | 96 | 96 | 96 | 82 | 85 | 95 | 95 | 94 | 94 | 92 | 96 | 96 | 95 | 64 | 64 |  | 76 | 96 | 96 | 96 | 96 | 96 | 96 | 2234208
83 | Pagla (DPA )
84 | B.Baria (Aggreko) 85MW
85 | Keraniganj 100 MW PP (Powerpac) | 76 | 76 | 40 | 40 | [8 empty] | 20 | 45 | 50 | 57 | 20 | 20 |  | 40 | 86 | 94 | 98 | 87 | 87 | 50 | 1000097
86 | Meghnaghat CCPP(Summit) | 140 | 140 | 140 | 135 | 130 | 140 | 140 | 140 | 145 | 145 | 135 | 145 | 120 | 150 | 150 | 125 | 130 | 135 |  | 145 | 130 | 130 | 150 | 150 | 150 | 140 | 3372887
87 | Meghnaghat 100 MW(IEL) | [25 empty] | 0 | 0
| Meghnaghat 104 MW PP (OPCL) | 90 | 90 | 90 | 90 | 90 | 90 | 90 | 90 | 90 | 90 | 90 | 90 | 90 | 90 | 90 | 90 | 90 | 90 |  | 90 | 90 | 90 |  |  |  | 0 | 1829760
88 | Ghorashal 78.5 MW PP(MAX) | [25 empty] | 0 | 0
90 | Ashuganj 53MW PP (United)
91 | Juldah 100 MW Unit-1 (Acorn) | 40 | 40 | 10 | [16 empty] | 10 | 10 | 10 |  |  |  | 0 | 123600
92 | Fenchuganj 44MW (Energyprima) | 46 | 46 | 46 | 46 | 46 | 46 | 46 | 46 | 46 | 43 | 43 | 43 | 46 | 43 | 43 | 43 | 15 | 15 |  | 30 | 46 | 46 | 46 | 46 | 46 | 46 | 1039752
93 | Ashuganj 51 MW PP (Midland) | 43 | 43 | 43 | 43 | 43 | 43 | 43 | 43 | 43 | 43 | 43 | 43 | 43 | 43 | 43 | 43 | 43 | 43 |  | 43 | 43 | 43 | 43 | 43 | 43 | 43 | 1042193
94 | Gagnagar 102 MW PP (Digital Power) | [24 empty] | 24 | 70 | 110304
95 | Patenga 50MW PP (Baraka) | [19 empty] | 3 | 18 | 18 | 18 | 18 | 18 | 18 | 97920
96 | Chattogram 108 MW PP (ECPV) | 45 | 45 | 40 | 38 | 38 | 13 | [6 empty] | 30 | 45 | 45 | 45 | 50 | 32 |  | 43 | 98 | 97 | 97 | 60 | 45 | 45 | 863040
97 | Katpotti 52 MW PP (Sinha)
98 | Bosila 108MW PP(CLC) | [25 empty] | 0 | 0
99 | Madanganj-55 MW PP(Summit) | 41 | 43 | 47 | 47 | 47 | 47 | 47 | 47 | 47 | 47 | 47 | 30 | 47 | 47 | 47 | 47 | 30 | 30 |  | 31 | 47 | 47 | 47 | 47 | 47 | 47 | 1064797
100 | Manikganj 55 MW PP (Northern) | 55 | 55 | 55 | 55 | 55 | 17 | 17 | 17 | 17 | 30 | 55 | 55 | 55 | 35 | 35 | 35 | 35 | 35 |  | 55 | 55 | 55 | 55 | 55 | 55 | 55 | 1049385
101 | Kushiara 163 MW CCPP (KP) | 163 | 163 | 163 | 163 | 163 | 130 | 130 | 130 | 130 | 130 | 100 | 110 | 110 | 110 | 130 | 163 | 163 | 110 |  | 110 | 163 | 163 | 163 | 163 | 163 | 163 | 3481363
102 | Sarishabari 3 MW Solar Plant | [5 empty] | 0.1 | 0.1 | 0.1 | 0.2 | 0.3 | 0.5 | 0.7 | 0.8 | 0.6 | 0.6 | 0.4 | 0.2 | [9 empty] | 4550
103 | Kamalaghat 54 MW PP(Banco Energy) | 53 | 53 | 53 | 53 | 53 | 53 | 35 | 35 | 35 | 35 | 53 | 53 | 53 | 53 | 53 | 53 | 17 | 17 |  | 53 | 53 | 53 | 53 | 53 | 53 | 53 | 1166760
104 | Keranigonj 300 MW PP (APR)
105 | Bramhangoan 100 MW PP (Aggreko)
106 | Mymensingh 200 MW PP (United) | 173 | 173 | 173 | 173 | 173 | 100 | 60 | 60 | 60 | 60 | 60 | 70 | 90 | 90 | 103 | 120 | 60 | 60 |  | 86 | 100 | 100 | 100 | 100 | 100 | 100 | 2628000
112 | Aurahati 100MW PP (Aggreko)
114 | Kodda 149 MW PP Unit-1 (Summit) | 149 | 149 | 149 | 149 | 149 | 123 | 86 | 78 | 94 | 115 | 122 | 125 | 114 | 114 | 115 | 115 | 115 | 115 |  | 126 | 133 | 133 | 133 | 133 | 132 | 133 | 2989440
115 | Juldah 100 MW PP Unit-3 (Acorn) | 100 | 100 | 100 | 100 | 100 | 100 | 100 | 100 | 100 | 100 | 100 | 100 | 100 | 100 | 100 | 100 | 60 | 60 |  | 100 | 100 | 100 | 100 | 100 | 100 | 100 | 2353920
116 | Chandpur 200MW (Desh energy) | 52 | [18 empty] | 5 | 52 | 52 | 17 | 17 |  | 0 | 199680
117 | Ashuganj 150MW PP (Midland) | 145 | 145 | 145 | 145 | 100 | 10 | 10 | 10 | 10 | 10 | 61 | 138 | 142 | 145 | 145 | 100 | 60 | 60 |  | 76 | 100 | 135 | 145 | 145 | 143 | 142 | 2545890
118 | Bibiyana-III 400 MW CCPP
| Jamalpur 115 MW PP (United) | 99 | 99 | 99 | 99 | 99 | 99 | 115 | 115 | 115 | 115 | 115 | 115 | 115 | 115 | 115 | 115 | 115 | 115 |  | 100 | 100 | 100 | 115 | 115 | 115 | 115 | 2637600
| Anwara 300 MW PP (United) | 306 | 306 | 306 | 289 | 289 | 179 | 160 | 162 | 210 | 215 | 215 | 250 | 287 | 217 | 249 | 304 | 196 | 161 |  | 235 | 233 | 233 | 235 | 233 | 233 | 235 | 5665527
| Juldah unit-2 (Acorn) | 100 | 100 | 100 | 100 | 90 | 90 | 90 | 90 | 90 | 90 | 90 | 100 | 100 | 100 | 100 | 100 | 100 | 100 |  | 100 | 100 | 100 | 100 | 100 | 100 | 100 | 2336640
120 | Eastern Zone Total | 7710 | 7464 | 7360 | 7288 | 7008 | 6324.6 | 6110 | 6072.7 | 6347.9 | 6513.8 | 6604.5 | 6718.5 | 6902.2 | 6545.76 | 6943.19 | 6908.67 | 6166.97 | 5992.09 |  | 6730 | 7333 | 7423 | 7365 | 7339 | 7339 | 7099 | 165828923
121
122
123 | Khulna 60MW
124 | Khulna 115 MW PP (KPCL-1 & 3)
125 | Khulna 115 PP MW (KPCL-2) | 115 | 115 | 115 | 115 | 115 | 66 | 66 | 32 | 32 | 32 | 32 | 32 | 66 | 66 | 83 | 115 | 70 | 16 |  | 85 | 115 | 115 | 115 | 115 | 115 | 115 | 1934400
126
127 | Khulna (Aggreeco) 55MW
128 | Faridpur 50 MW Peaking PP
Khulna 225 MW CCPP
129 | Rupsha 105 MW PP (Orion rupsha) | 90 | 17 | 17 | [16 empty] | 35 | 70 | 70 | 70 | 53 | 53 | 53 | 441600
130
131
132
133
| Barisal 110 MW PP (Summit ) | 110 | 110 | 110 | 80 | 80 | 32 | 32 | 16 | 16 | 16 | 16 | 16 | [7 empty] | 50 | 75 | 110 | 110 | 110 | 110 | 110 | 1239360
136 | Barisal GT PP Unit-1& 2
137 | Bhola 95 MW PP (Aggreko) | 76 | 76 | 76 | 77 | 76 | 77 | 76 | 60 | 43 | 43 | 42 | 42 | 42 | 42 | 42 | 60 | 64 | 31 |  | 34 | 71 | 74 | 75 | 77 | 77 | 77 | 1480422
| Bhola 225 MW CCPP | 88 | 88 | 88 | 88 | 89 | 89 | 89 | 89 | 89 | 89 | 89 | 89 | 89 | 89 | 89 | 89 | 88 | 88 |  | 89 | 89 | 89 | 89 | 88 | 89 | 88 | 2154633
140 | Bhola 33 MW PP (Venture) | 23 | 23 | 23 | 22 | 21 | 20 | 20 | 20 | 20 | 16 | 17 | 19 | 18 | 20 | 20 | 18 | 19 | 15 |  | 35 | 35 | 38 | 37 | 41 | 40 | 39 | 569415
141 | Noapara 100 MW PP (Bangla Trac) | 100 | 100 | 50 | 20 | [16 empty] | 80 | 86 | 100 | 70 | 40 | 20 | 696000
142 | Noapara 40 MW PP (Khanjahan Ali) | 33 | 33 | 33 | 33 | 33 | 33 | 32 | 24 | 24 | 24 | 24 | 32 | 24 | 24 | 24 | 24 | 32 | 24 |  | 32 | 32 | 32 | 32 | 32 | 32 | 32 | 701250
143 | Gopalganj 100 MW Peaking PP
144 | Bheramara GTPP Unit-3
145 | Madhumati 100 MW PP
146 | Bheramara HVDC | 933 | 933 | 933 | 933 | 934 | 933 | 934 | 936 | 978 | 937 | 937 | 938 | 938 | 939 | 938 | 938 | 938 | 938 |  | 938 | 938 | 937 | 937 | 938 | 940 | 940 | 22469091
147 | Bheramara 410 MW CCPP | 345 | 345 | 345 | 345 | 345 | 295 | 295 | 350 | 360 | 350 | 345 | 370 | 340 | 395 | 385 | 375 | 360 | 315 |  | 315 | 315 | 315 | 345 | 395 | 390 | 380 | 8465760
148 | Payra 1320 MW | 558 | 540 | 538 | 539 | 539 | 520 | 520 | 506 | 502 | 480 | 480 | 462 | 465 | 500 | 504 | 526 | 506 | 506 |  | 510 | 548 | 550 | 556 | 555 | 555 | 555 | 13349600
149
150 | Barapukuria TPP Unit-1
151 | Barapukuria TPP Unit-2
152 | Barapukuria 275 MW TPP Unit-3 | 150 | 150 | 150 | 151 | 150 | 150 | 150 | 150 | 150 | 150 | 150 | 150 | 150 | 149 | 149 | 149 | 149 | 149 |  | 149 | 149 | 149 | 149 | 149 | 150 | 150 | 3679500
153 | Baghabari 71 MW GTPP
156 | Baghabari 100 MW GTPP
| Baghabari 50 MW Peaking PP | 43 | [18 empty] | 40 | 50 | 50 | 50 | 50 |  | 0 | 273888
157 | Sirajgonj 225MW CCPP Unit-1 (Gas)
158 | Sirajgonj 225MW CCPP Unit-1(Oil)
| Sirajgonj 225 MW CCPP Unit-2 (Gas) | 180 | 170 | 177 | 181 | 178 | 174 | 167 | 162 | 185 | 199 | 190 | 197 | 194 | 172 | 181 | 168 | 161 | 146 |  | 147 | 165 | 166 | 174 | 183 | 174 | 179 | 4417136
Sirajgonj 225 MW CCPP Unit-2 (Oil)
159 | Sirajgonj 225MW CCPP Unit-3 (Gas) | 170 | 175 | 173 | 172 | 174 | 169 | 164 | 159 | 163 | 165 | 165 | 175 | 191 | 179 | 180 | 175 | 168 | 158 |  | 158 | 161 | 163 | 168 | 177 | 168 | 166 | 4324755
Sirajgonj 225MW CCPP Unit-3 (Oil)
| Sirajgonj 400 MW CCPP Unit-4 | 402 | 400 | 401 | 400 | 388 | 365 | 373 | 360 | 378 | 380 | 397 | 406 | 384 | 358 | 397 | 379 | 386 | 329 |  | 332 | 382 | 384 | 419 | 420 | 415 | 413 | 9396546
160 | Sirajgonj 400MW CCPP Unit-4 (Oil)
161 | Bera 70 MW Peaking PP | 41 | [18 empty] | 10 | 16 | 42 |  |  |  |  | 125616
162 | Bogra 22 MW PP (GBB) | 22 | 22 | 20 | 21 | 21 | 21 | 21 | 21 | 21 | 21 | 18 | 18 | 18 | 21 | 21 | 21 | 21 | 21 |  | 21 | 21 | 21 | 22 | 22 | 22 | 21 | 465600
163 | Bogura 20 MW PP (Energyprima) | 10 | 10 | 10 | 10 | 10 | 10 | 10 | 10 | 10 | 10 | 10 | 10 | 10 | 10 | 10 | 10 | 10 | 10 |  | 10 | 10 | 10 | 10 | 10 | 10 | 10 | 245664
164 | Ullapara 11 MW PP (Summit) | 11 | 11 | 8 | 8 | 8 | 8 | 8 | 8 | 8 | 8 | 8 | 8 | 10 | 10 | 10 | 10 | 10 | 5 |  |  | 11 | 11 | 11 | 11 | 11 | 11 | 220284
165 | Amnura 50 MW PP(Sinha) | [20 empty] | 0 |  |  |  |  | 0 | 0
166 | Katakhali 50 MW PP (Northern) | 8 | [25 empty] | 24493
167 | Katakhali 50 MW Peaking PP | 44 | 44 | [17 empty] | 10 | 30 | 47 | 45 | 44 | 44 | 0 | 291479
168 | Santahar 50 MW Peaking PP | 32 | 32 | 32 | [16 empty] | 30 | 34 | 34 | 34 | 34 | 33 |  | 276441
169 | Natore 52 MW PP (Rajlanka) | 52 | 52 | 52 | 52 | [15 empty] | 50 | 52 | 52 | 52 | 52 | 52 | 25 | 500160
170 | Chapainawabganj 100 MW Peaking PP | 99 | 99 | 98 | 50 | 50 | [7 empty] | 3 | 50 | 50 | 50 | 50 | 50 |  | 90 | 100 | 100 | 100 | 100 | 100 | 100 | 1166520
171 | Baghabari 200 MW PP (Paramount)
| Bagura 113 MW PP (Confidence)-2 | 111 | 111 | 111 | 111 | 50 | [10 empty] | 19 | 35 | 35 |  | 53 | 108 | 110 | 111 | 111 | 111 | 111 | 1260480
172 | Confidence Power Bogura Unit-1 113 MW | 70 | 35 | [17 empty] | 20 | 35 | 35 | 35 | 35 |  | 0 | 306720
173 | Rangpur 20 MW GTPP
175 | Saidpur 20 MW GTPP | 10 | [19 empty] | 10 | 10 |  |  |  |  | 30000
176 | Rangpur 113 MW PP (Confidence) | 113 | 113 | 113 | 113 | 110 |  |  |  |  | 5 | 33 | 46 | 98 | 108 | 110 | 110 | 68 | 51 |  | 75 | 112 | 108 | 99 | 98 | 98 | 98 | 1816320
177 | Sympa Solar Power 8MW | [5 empty] | 0.1 | 0.1 | 0.5 | 0.8 | 1.2 | 1.4 | 3.4 | 1.6 | 0.6 | 1.6 | 1.4 | 0.7 | 0.2 | [8 empty] | 14979
178
178