## Forecast
[5 empty] | Power Grid Company of Bangladesh Ltd. | [10 empty] | QF-LDC-07
|  |  | Report on Forecasted Generation & Demand of national grid on | [6 empty] | 2020-07-24 | Friday
|  | Date (day): | 2020-07-24 |  | Friday
| Probable Maximum |  | Generation : |  | (a) At Day Peak Hour : | 13374.6 | MW |  |  | (b) At Evening Peak Hour : |  | 14572 | MW
Sl. | [6 empty] | Present | Actual Generation |  | Forecasted Available Gen. on |  | Ev. Peak Gen.Shortage |  | Plants under |  | Probable
No. | Name of the Power Station |  | Fuel | Producer | Installed Capacity |  | Capacity | On | 2020-07-23 | 2020-07-24 | during | for Fuel | for plant. S/D | Shut down (date)/ |  | Start up
[8 empty] | Day Peak | Ev. Peak | Day Peak | Ev. Peak | Limitation | M/C Problem | Remarks |  | Date
[5 empty] | Unit No. X Capacity | MW | MW | MW | MW | MW | MW | MW | MW
1 | Ghorasal TPP (Unit-1&2) |  | Gas | PDB | 2*55 | 110 | 85 | 33 | 33 | 35 | 35 |  | 50 | Unit-2 Under maint
| Ghorasal Repowered CCPP Unit-3 |  | Gas | PDB | 1*210 | 210 | 170 | 0 | 0 | 0 | 0 |  | 170 | Under maint
| Ghorasal Repowered CCPP Unit-4 |  | Gas | PDB | 1*210 | 210 | 180 | 0 | 0 | 0 | 0 |  | 180 | Under maint
| Ghorasal TPP Unit-5 |  | Gas | PDB | 1*210 | 210 | 190 | 0 | 0 | 0 | 0 |  | 190 | Under maint
2 | Ghorasal 365 MW CCPP Unit-7 |  | Gas | PDB | 1*243+1*122 | 365 | 365 | 120 | 120 | 120 | 120
3 | Ghorashal 78.5 MW PP(MAX) |  | Gas | QRPP | 2*40 | 78 | 78 | 67 | 67 | 70 | 70 |  |  | Gas shortage
4 | Ghorashal 108MW PP (Regent) |  | Gas | IPP | 34*3.35 | 108 | 108 | 92 | 93 | 93 | 93 |  |  | Gas shortage
5 | Haripur GTPP |  | Gas | SBU, PDB | 2*32 | 32 | 20 | 0 | 0 | 0 | 0 |  | 20 | Under maint.
6 | Haripur 412 MW CCPP |  | Gas | EGCB | 1*273+1*139 | 412 | 412 | 326 | 325 | 412 | 412
7 | Haripur 360MW CCPP(HPL) |  | Gas | IPP | 1*235+1*125 | 360 | 360 | 348 | 322 | 360 | 360
8 | Meghnaghat 450 MW CCPP(MPL) |  | Gas | IPP | 2*150+1*150 | 450 | 450 | 400 | 400 | 450 | 450
9 | Meghnaghat 100 MW(IEL) |  | HFO | QRPP | 12*8.9 | 100 | 100 | 0 | 0 | 0 | 0 | 100 |  | Fuel Shortage.
10 | Meghnaghat CCPP(Summit) |  | Gas | IPP | 2*110+1*110 | 305 | 305 | 140 | 143 | 150 | 150 | 155 |  | GT-1 S/D for gas shortage
11 | Madanganj 102 PP(Summit) |  | HFO | QRPP | 6*17 | 102 | 100 | 96 | 95 | 102 | 102
12 | Madanganj-55 MW PP(Summit) |  | HFO | (IPP) | 3*17.08+1*11.3 | 55 | 55 | 55 | 55 | 55 | 55
13 | Keraniganj 100 MW PP (Powerpac) |  | HFO | QRPP | 8*13.45 | 100 | 100 | 0 | 100 | 100 | 100
14 | Narshingdi 22 MW PP (Doreen) |  | Gas | SIPP, REB | 8*2.90 | 22 | 22 | 22 | 22 | 22 | 22
15 | 210 MW Siddhirgonj TPP |  | Gas | PDB | 1*210 | 210 | 115 | 0 | 0 | 0 | 0 |  | 115 | Under maint.
16 | Siddhirgonj 2*120 MW GTPP |  | Gas | EGCB | 2*105 | 210 | 210 | 0 | 0 | 0 | 0 | 210 |  | Gas shortage
17 | Siddhirganj 100 PP(Dutch Bangla) |  | HFO | QRPP | 12*8.9 | 100 | 100 | 0 | 0 | 0 | 0 |  |  | Fuel Shortage.
18 | Siddhirganj 335 MW CCPP |  | Gas | EGCB | 1*217+118 | 335 | 335 | 0 | 185 | 250 | 250 |  |  | ST under shut down
19 | Gagnagar 102 MW PP (Digital Power) |  | HFO | IPP | 12*8.924 | 102 | 102 | 93 | 93 | 100 | 100
20 | Katpotti 52 MW PP (Sinha) |  | HFO | IPP | 7*7.9 | 51 | 51 | 0 | 0 | 0 | 0 | 51 |  | Fuel Shortage.
21 | Kamalaghat 54 MW PP(Banco Energy) |  | HFO | IPP | 3*18 | 54 | 54 | 53 | 53 | 54 | 54
22 | Kodda 150MW PP |  | HFO | BPDB-RPCL | 9*17.06 | 149 | 149 | 0 | 133 | 149 | 149
23 | Manikganj 55 MW PP (Northern) |  | HFO | IPP | 3*19.3 | 55 | 55 | 35 | 55 | 55 | 55
24 | Nababganj 55 MW PP (Southern power ) |  | HFO | IPP | 3*19.3 | 55 | 55 | 45 | 55 | 55 | 55
25 | Bosila 108MW PP(CLC) |  | HFO | IPP | 12*8.775+1*3.5 | 108 | 108 | 0 | 0 | 0 | 0 | 108 |  | Fuel Shortage.
26 | Summit Power,(Madhabdi+Ashulia) |  | Gas | SIPP,REB | 3*3.67+4*8.73 | 80 | 80 | 53 | 54 | 55 | 55 |  | 25 | Engine problem
27 | Maona 33 MW PP(Summit) |  | Gas | SIPP,REB | 4*8.73 | 33 | 33 | 25 | 33 | 33 | 33
28 | Rupganj 33 MW PP(Summit) |  | Gas | SIPP,REB | 4*8.73 | 33 | 33 | 33 | 33 | 33 | 33
29 | Gazipur 52 MW PP |  | HFO | IPP | 6*8.9 | 52 | 52 | 0 | 48 | 35 | 50
30 | Tongi 80 MW GTPP |  | Gas | PDB | 1* 105 | 105 | 105 | 0 | 0 | 0 | 0 | 105 |  | Gas shortage
31 | Kodda 300 MW PP Unit-2 (Summit) |  | HFO | IPP | 18*17.076 | 300 | 300 | 300 | 285 | 300 | 300
32 | Keranigonj 300 MW PP (APR) |  | HSD | IPP | 256*1.4 | 300 | 300 | 0 | 0 | 100 | 300
33 | Bramhangoan 100 MW PP (Aggreko) |  | HSD | IPP | 100 | 100 | 100 | 0 | 0 | 50 | 100
34 | Aurahati 100MW PP (Aggreko) |  | HSD | IPP | 0.85*23+0.95*91 | 100 | 100 | 0 | 0 | 80 | 100
35 | Kodda 149 MW PP Unit-1 (Summit) |  | HFO | IPP | 149 | 149 | 149 | 127 | 135 | 133 | 149
36 | Gazipur 100 MW PP |  | HFO | RPCL | 100 MW | 105 | 105 | 17 | 105 | 100 | 100
37 | Meghnaghat 104 MW PP (OPCL) |  | HFO | IPP | 18.5*6 | 104 | 104 | 109 | 72 | 104 | 104
| Dhaka area Total |  |  |  |  | 6119 | 5895 | 2589 | 3114 | 3655 | 3956 | 729 | 750
38 | Chattogram TPP-1 |  | Gas | PDB | 1*210 | 210 | 180 | 95 | 90 | 95 | 95 | 85 |  | Gas shortage
| Chattogram TPP-2 |  | Gas | PDB | 1*210 | 210 | 180 | 0 | 0 | 0 | 0 | 180 |  | Gas shortage
39 | Raozan 25 MW PP |  | HFO | IPP | 3*8.9 | 25 | 25 | 0 | 8 | 25 | 25
40 | Teknaf 20MW PP (Solartech) |  | Solar | Teknaf Solartech Energy Ltd. | 20 | 20 | 20 | 7.9 | 0 | 20 | 0
41 | Patenga 50MW PP (Baraka) |  | HFO | IPP | 8*6.98 | 50 | 50 | 0 | 29 | 50 | 50
42 | Karnaphuli Hydro PP Unit-1,2,3,4, 5 |  | Hydro | PDB | 2*40+3*50 | 230 | 230 | 150 | 147 | 147 | 147 | 83 |  | Low water level
43 | Sikalbaha 225MW CCPP |  | Gas/HSD | PDB | 1*150+1*175 | 225 | 225 | 0 | 0 | 0 | 0 |  | 225 | Under maint.
44 | Sikalbaha Peaking GT |  | Gas/HSD | PDB | 1*150 | 150 | 150 | 0 | 0 | 0 | 0 |  | 150 | Under maint.
45 | Sikalbaha 105 MW PP (Baraka Sikalbaha) |  | HFO | IPP | 105 MW | 105 | 105 | 0 | 17 | 100 | 100
46 | Hathazari 100 MW peaking PP |  | HFO | PDB | 11*8.9 | 98 | 98 | 0 | 0 | 0 | 0 |  |  | Under maint.
47 | Dohazari -Kalaish 100 MW Peaking |  | HFO | PDB | 6*17 | 102 | 102 | 0 | 34 | 100 | 102
48 | Juldah 100 MW Unit-1 (Acorn) |  | HFO | QRPP | 8*13.45 | 100 | 100 | 0 | 0 | 100 | 100
49 | Juldah 100 MW PP Unit-3 (Acorn) |  | HFO | IPP | 0 | 100 | 100 | 100 | 100 | 100 | 100
50 | Barabkunda 22 MW PP (Regent) |  | Gas | SIPP, PDB | 8*2.90 | 22 | 22 | 18 | 21 | 20 | 20
* | Malancha, Ctg. EPZ (United) |  | Gas |  | 5*8.73+3*9.34 |  | 0 | 3 | 37 | 10 | 30
51 | Chattogram 108 MW PP (ECPV) |  | HFO | IPP | 16*7 | 108 | 108 | 85 | 98 | 100 | 100 |  |  | Engine problem
52 | Kaptai 7 MW Solar PP |  | Solar | PDB | 7.4 MW | 7 | 7 | 1.4 | 0 | 5 | 0
53 | Anwara 300 MW PP (United) |  | HFO | IPP | 300 MW | 300 | 300 | 290 | 306 | 300 | 300
54 | Jodiac Power |  | HFO | IPP | 3*18.55+1*3.6 | 54 | 54 | 35 | 54 | 50 | 54
55 | Karnaphuli Power Ltd. |  | HFO | IPP | 110 | 110 | 110 | 0 | 0 | 50 | 110
56 | Juldah unit-2 (Acorn) |  | HFO | IPP | 8*13.6 | 100 | 100 | 100 | 100 | 100 | 100
| Chattogram area Total |  |  |  |  | 2326 | 2266 | 885.3 | 1041 | 1372 | 1433 | 348 | 375
57 | Ashuganj TPP Unit- 3 |  | Gas | APSCL | 1*150 | 150 | 135 | 0 | 0 | 0 | 0 | 135 |  | Gas Shortage
| Ashuganj TPP Unit- 4 |  | Gas | APSCL | 1*150 | 150 | 129 | 100 | 100 | 100 | 100
| Ashuganj TPP Unit- 5 |  | Gas | APSCL | 1*150 | 150 | 134 | 0 | 0 | 0 | 0 | 134 |  | Gas Shortage
58 | Ashuganj 225 MW CCPP |  | Gas | APSCL | 1*142+1*75 | 221 | 221 | 184 | 209 | 216 | 216 | 5 |  | FGMO
59 | Ashuganj 450 MW CCPP(North) |  | Gas | APSCL | 1*360 | 360 | 360 | 310 | 310 | 360 | 360 |  |  | FGMO
60 | Ashuganj 450 MW CCPP(South) |  | Gas | APSCL | 1*360 | 360 | 360 | 280 | 260 | 360 | 360 |  |  | FGMO
61 | Ashuganj 50 MW PP |  | Gas | APSCL | 14*3.968 | 53 | 45 | 42 | 42 | 46 | 46 |  |  | Engine problem
62 | Ashuganj 55 MW PP (Precision) |  | Gas | RPP | 15*4 | 55 | 55 | 45 | 10 | 55 | 55
63 | Ashuganj 195MW PP (APSCL-United) |  | Gas | IPP | 20*9.73+1*16 | 195 | 195 | 8 | 8 | 8 | 8 | 187 |  | Gas shortage
64 | Ashuganj 51 MW PP (Midland) |  | Gas | IPP | 6*9.34 | 51 | 51 | 35 | 43 | 43 | 43 |  | 8 | Engine problem
65 | Ashuganj 150MW PP (Midland) |  | HFO | IPP | 23*7.015 | 150 | 150 | 115 | 140 | 150 | 150
66 | Titas 50 MW Peaking PP |  | HFO | PDB | 6*8.92 | 52 | 52 | 0 | 32 | 0 | 42
67 | Chandpur 150 MW CCPP |  | Gas | PDB | 1*106+1*57 | 163 | 163 | 95 | 96 | 95 | 95 |  | 68 | ST under shut down
68 | Chandpur 200MW (Desh energy) |  | HFO | IPP | 0 | 200 | 200 | 0 | 34 | 200 | 200
69 | Feni 22MW PP (Doreen) |  | Gas | SIPP, PDB | 8*2.90 | 22 | 22 | 0 | 21 | 22 | 22
70 | Feni 11 MW PP (Doreen) |  | Gas | SIPP, REB | 4*2.90 | 11 | 11 | 0 | 11 | 11 | 11
** | Impoprt (Tripura) |  |  | Imported power | 0 | 160 | 160 | 118 | 138 | 160 | 173
71 | Jangalia 33MW PP (Summit) |  | Gas | SIPP, PDB | 4*8.73 | 33 | 33 | 33 | 33 | 33 | 33
72 | Jangalia 52 MW PP (Lakdanavi) |  | HFO | IPP | 6*8.92 | 52 | 52 | 24 | 43 | 43 | 43
73 | Cumilla 25 MW PP (Summit) |  | Gas | SIPP, PDB | 3*3.67+2*6.97 | 25 | 25 | 15 | 21 | 21 | 21
74 | Daudkandi 200 MW PP (B.Trac) |  | HSD | IPP | 154*1.4 | 200 | 200 | 0 | 0 | 0 | 200
75 | Feni Lanka Power |  | HFO | IPP | 7*18.415+1*9.78 | 114 | 114 | 0 | 114 | 114 | 114
76 | Chowmuhani 113 MW |  | HFO | IPP | 12*9.78+2*3.1 | 113 | 113 | 105 | 113 | 113 | 113
| Cumilla Area Total |  |  |  |  | 3040 | 2980 | 1509 | 1778 | 2150 | 2405 | 461 | 76
77 | RPCL 210MW CCPP |  | Gas | IPP | 4*35+1*70 | 210 | 202 | 154 | 156 | 160 | 160 | 42 |  | Gas shortage
78 | Tangail 22 MW PP (Doreen) |  | Gas | SIPP, PDB | 8*2.90 | 22 | 22 | 20 | 22 | 22 | 22
79 | Jamalpur 95 MW PP(Powerpac) |  | HFO | IPP | 12*8.924 | 95 | 95 | 24 | 95 | 95 | 95
80 | Sarishabari 3 MW Solar Plant |  | Solar | IPP | 1*3 | 3 | 3 | 2.1 | 0 | 1.6 | 0
81 | Mymensingh 200 MW PP (United) |  | HFO | IPP | 200 | 200 | 200 | 100 | 200 | 170 | 200
82 | Jamalpur 115 MW PP (United) |  | HFO | IPP | 115 MW | 115 | 115 | 80 | 107 | 115 | 115
| Mymensingh Area Total |  |  |  |  | 645 | 637 | 380.1 | 580 | 563.6 | 592 | 42 | 0
83 | Fenchugonj CCPP Phase-1 |  | Gas | PDB | 2*32+1*33 | 97 | 70 | 43 | 43 | 44 | 44
84 | Fenchugonj CCPP Phase-2 |  | Gas | PDB | 2*35+1*35 | 104 | 90 | 20 | 30 | 30 | 30
85 | Kushiara 163 MW CCPP (KP) |  | Gas | IPP | 1*109+1*54 | 163 | 163 | 163 | 130 | 163 | 163
86 | Shajibazar 330 MW CCPP |  | Gas | PDB | 3*110 | 330 | 330 | 162 | 108 | 163 | 163 |  |  | GT-2 under maint.
87 | Fenchugonj 51 MW PP (Barakatullah) |  | Gas | RPP | 19*2.90 | 51 | 51 | 50 | 53 | 51 | 51
88 | Fenchuganj 44MW (Energyprima) |  | Gas | RPP | 12*3.3+5*2 | 44 | 44 | 47 | 46 | 50 | 50
89 | Hobiganj 11MW PP Cofidence-E |  | Gas | SIPP, REB | 4*2.90 | 11 | 11 | 8 | 11 | 11 | 11
90 | Shahjibazar GTPP Unit- 8 & 9 |  | Gas | PDB | 2*35 | 70 | 66 | 61 | 61 | 61 | 66
91 | Shahjibazar 86MW PP (Shahjibazar) |  | Gas | RPP | 32*2.90 | 86 | 86 | 82 | 83 | 80 | 80 |  | 6 | Engine problem
92 | Sylhet 225 MW CCPP |  | Gas | PDB | 1*142+1*89 | 231 | 231 | 80 | 150 | 151 | 151
93 | Sylhet 20 MW GTPP |  | Gas | PDB | 1*20 | 20 | 20 | 0 | 18 | 18 | 18
94 | Sylhet 50MW PP (EPL) |  | Gas | RPP | 27*2 | 50 | 50 | 0 | 0 | 0 | 0 |  |  | Contract Expired
95 | Shahjahanulla 25 MW PP |  | Gas | SIPP, REB | 3*9.34 | 25 | 25 | 8 | 8 | 24 | 25
96 | Bibiana-II 341 MW CCPP (Summit) |  | Gas | IPP | 1*222+1*119 | 341 | 341 | 290 | 290 | 341 | 341 |  |  | FGMO
97 | Bibiyana-III 400 MW CCPP |  | Gas | PDB | 400 MW | 400 | 400 | 0 | 0 | 0 | 0 |  | 400 | Under maintenance
98 | Sylhet 10MW PP (Desh) |  | Gas | RPP | 6*1.95 | 10 | 10 | 10 | 10 | 10 | 10
| Bibiyana South 400 MW |  | Gas | PDB | 400 MW | 0 | 0 | 0 | 0 | 0 | 0
| Sylhet Area Total |  |  |  |  | 2033 | 1988 | 1024 | 1041 | 1197 | 1203 | 0 | 406
99 | Bheramara GTPP Unit-3 |  | HSD | PDB | 1*20 | 20 | 16 | 0 | 0 | 0 | 16
** | Bheramara (HVDC ) |  | 0 | Imported power | 2*500 | 1000 | 1000 | 923 | 923 | 934 | 934
100 | Khulna 115 PP MW (KPCL-2) |  | HFO | QRPP | 7*17 | 115 | 115 | 66 | 117 | 115 | 115 |  |  | .
101 | Faridpur 50 MW Peaking PP |  | HFO | PDB | 8*6.89 | 54 | 54 | 0 | 0 | 0 | 30
102 | Khulna 225 MW CCPP |  | HSD | NWPGCL | 1*150+1*75 | 230 | 230 | 0 | 0 | 0 | 225
103 | Gopalganj 100 MW Peaking PP |  | HFO | PDB | 16*6.98 | 109 | 109 | 0 | 0 | 0 | 60
104 | Bheramara 410 MW CCPP |  | Gas | NWPGCL | 1*278+1*132 | 410 | 410 | 360 | 330 | 410 | 410
105 | Noapara 40 MW PP (Khanjahan Ali) |  | HFO | QRPP | 5*8.5 | 40 | 40 | 0 | 40 | 40 | 40
106 | Noapara 100 MW PP (Bangla Trac) |  | HSD | IPP | 70*1.4 | 100 | 100 | 0 | 49 | 60 | 100
107 | Rupsha 105 MW PP (Orion rupsha) |  | HFO | IPP | 6*18.445 | 105 | 105 | 0 | 90 | 105 | 105
108 | Madhumati 100 MW PP |  | HFO | IPP | 100 MW | 105 | 105 | 0 | 0 | 100 | 100
| Khulna Area Total |  |  |  |  | 2288 | 2284 | 1349 | 1549 | 1764 | 2135 | 0 | 0
109 | Barisal 110 MW PP (Summit ) |  | HFO | IPP | 7*17.076 | 110 | 110 | 0 | 96 | 110 | 110
110 | Bhola 33 MW PP (Venture) |  | Gas | RPP | 1*34.50 | 33 | 33 | 24 | 38 | 33 | 33
111 | Bhola 225 MW CCPP |  | Gas | PDB | 2*63+1*68 | 194 | 194 | 89 | 89 | 89 | 89 |  | 105 | GT-2 & ST Under maint.
112 | Bhola 95 MW PP (Aggreko) |  | Gas | QRPP | 96*1.10 | 95 | 95 | 77 | 76 | 78 | 79 |  | 16 | Engine problem
113 | Payra 1320 MW |  | Coal | BCPCL | 1*622 | 622 | 622 | 412 | 550 | 600 | 600
| Barisal Area Total |  |  |  |  | 1054 | 1054 | 602 | 849 | 910 | 911 | 0 | 121
114 | Baghabari 71 MW GTPP |  | Gas | PDB | 1*71 | 71 | 71 | 0 | 0 | 0 | 0
| Baghabari 100 MW GTPP |  | Gas | PDB | 1*100 | 100 | 100 | 0 | 0 | 0 | 0 | 100 |  | Gas shortage
115 | Baghabari 50 MW Peaking PP |  | HFO | PDB | 6*8.9 | 52 | 52 | 0 | 50 | 0 | 50
116 | Bera 70 MW Peaking PP |  | HFO | PDB | 9*8.29 | 71 | 71 | 0 | 37 | 0 | 40
117 | Amnura 50 MW PP(Sinha) |  | HFO | QRPP | 7*7.79 | 50 | 50 | 0 | 0 | 0 | 0 | 50 |  | Fuel shortage.
118 | Katakhali 50 MW PP (Northern) |  | HFO | QRPP | 6*8.9 | 50 | 50 | 0 | 0 | 50 | 50
119 | Katakhali 50 MW Peaking PP |  | HFO | PDB | 6*8.7 | 50 | 50 | 0 | 45 | 0 | 45
120 | Sirajgonj 225MW CCPP Unit-1 |  | Gas/HSD | NWPGCL | 1*150+1*75 | 210 | 210 | 0 | 0 | 0 | 0 | 210 |  | S/D for ST Under maint.
121 | Sirajgonj 225MW CCPP Unit-2 |  | Gas/HSD | NWPGCL | 1*150+1*75 | 220 | 220 | 164 | 190 | 200 | 200 |  |  | FGMO
122 | Sirajgonj 225MW CCPP Unit-3 |  | Gas/HSD | NWPGCL | 1*141 | 220 | 220 | 171 | 176 | 210 | 210 |  |  | FGMO
123 | Sirajgonj 400 MW CCPP Unit-4 |  | Gas/HSD | SNWPGCL | 1*282+1*132 | 414 | 414 | 392 | 409 | 410 | 410 |  |  | FGMO
124 | Santahar 50 MW Peaking PP |  | HFO | PDB | 6*8.7 | 50 | 50 | 0 | 33 | 0 | 35
125 | Bogra 22 MW PP (GBB) |  | Gas | RPP | 6*4 | 22 | 22 | 21 | 22 | 22 | 22
126 | Bogura 20 MW PP (Energyprima) |  | Gas | RPP | 5*3.3+5*2 | 20 | 10 | 9 | 12 | 11 | 11
127 | Ullapara 11 MW PP (Summit) |  | Gas | SIPP, REB | 4*2.90 | 11 | 11 | 8 | 11 | 11 | 11
128 | Natore 52 MW PP (Rajlanka) |  | HFO | IPP | 52 | 52 | 52 | 0 | 52 | 52 | 52
129 | Chapainawabganj 100 MW Peaking PP |  | HFO | PDB | 104 | 104 | 104 | 0 | 100 | 100 | 100
130 | Baghabari 200 MW PP (Paramount) |  | HSD | IPP | 200 MW | 200 | 200 | 0 | 0 | 200 | 200
131 | Bagura 113 MW PP (Confidence)-2 |  | HFO | IPP | 113 MW | 113 | 113 | 0 | 111 | 113 | 113
132 | Confidence Power Bogura Unit-1 113 MW |  | HFO | IPP | 6*18.55 | 113 | 113 | 109 | 109 | 113 | 113
| Rajshahi Area Total |  |  |  |  | 2193 | 2183 | 874 | 1357 | 1492 | 1662 | 360 | 0
133 | Barapukuria TPP Unit-1 |  | Coal | PDB | 1*125 | 125 | 85 | 0 | 0 | 0 | 0 | 85 |  | Coal Shortage.
| Barapukuria TPP Unit-2 |  | Coal | PDB | 1*125 | 125 | 85 | 0 | 0 | 0 | 0 | 85 |  | Coal Shortage.
134 | Barapukuria 275 MW TPP Unit-3 |  | Coal | PDB | 1*275 | 274 | 274 | 150 | 150 | 150 | 150 |  |  | Coal Shortage.
135 | Rangpur 20 MW GTPP |  | HSD | PDB | 1*20 | 20 | 20 | 0 | 0 | 0 | 0 |  | 20 | Under maint.
136 | Saidpur 20 MW GTPP |  | HSD | PDB | 1*20 | 20 | 20 | 0 | 10 | 0 | 12 |  | 8 | Engine problem
137 | Rangpur 113 MW PP (Confidence) |  | HFO | IPP | 113 MW | 113 | 113 | 104 | 111 | 113 | 113
138 | Sympa Solar Power 8MW |  | Solar | IPP | 8 MW | 8 | 8 | 7.8 | 0 | 8 | 0
| Rangpur Area Total |  |  |  |  | 685 | 605 | 261.8 | 271 | 271 | 275 | 170 | 28
| Total |  |  |  |  | 20383 | 19892 | 9474.2 | 11580 | 13374.6 | 14572 | 2110 | 1756
| Usable load at Substation end after deducting Auxiliary use & Transmission loss | [6 empty] | 9043.8521 | 11054 | 12767.0836 | 13910.094
A. |  | 2020-07-23 | (Yesterday) |  |  |  |  | Thursday
1 | Highest Generation : |  |  | 11580 | MW at | 21:00 | hrs | 11 Evening Peak Hour : | [5 empty] | 21:00 | hrs.
2 | Minimum Generation : |  |  | 8300.8 | MW at | 7:00 | hrs | 12 Max. Demand (Generation end) at evening peak hour : | [5 empty] | 11580 | MW
3 | Day peak Generation : |  |  | 9474.2 | MW at | 12:00 | hrs | 13 Max. Demand (Substation end) at evening peak hour : | [5 empty] | 11054 | MW
4 | Evening peak Generation : |  |  | 11580 | MW at | 21:00 | hrs | 14 Load Shed (Substation end) at evening peak hour : | [5 empty] | 0 | MW
5 | Total Energy Generation : |  | 236.8179 | MKWHr | By Solar | 0.077554 | MKWHr | 15. Area wise Demand (S/S end), Supply (S/S end) & | [5 empty] | 16 Hourly Load Shed during
| By Gas : | 132.5408 | MKWHr |  | By Oil: | 60.2605 | MKWHr | Load Shed (S/S end) at Evening peak hour in MW : | [5 empty] | Evening Peak hours :
| By Coal : | 15.2622 | MKWHr |  | By Hydro: | 3.4833 | MKWHr | Area | Demand | Supply |  | Loadshed |  | Time |  | Loadshed
6 | Generation Shortfall : |  | For Fuel Limitation = |  |  | 2110 | MW | Dhaka | 3814 | 3814 |  | 0
|  |  | For Plants S/D or M/C prob = |  |  | 1756 | MW | Chittagong | 1072 | 1072 |  | 0 |  | 18:00 |  | 0
|  |  | Total = |  |  | 3866 | MW | Khulna | 1443 | 1443 |  | 0 |  | 18:30 |  | 0
7 | Total Gas Supplied : |  |  | 1082.95 | MMCFD |  |  | Rajshahi | 1218 | 1218 |  | 0 |  | 19:00 |  | 0
8 | Fuel Cost : | i) Gas : | Taka | 151467049.376 | ii) Oil : | Taka | 449875732.74 | Comilla | 1053 | 1053 |  | 0 |  | 19:30 |  | 0
|  | iii) Coal : | Taka | 70765482.08 | Total | Taka | 672108264.196 | Mymensingh | 900 | 900 |  | 0 |  | 20:00 |  | 0
9 | Power flow through E-W Interconnectors : |  |  |  | i) Energy | 0.012 | MKWHr. | Sylhet | 477 | 477 |  | 0 |  | 21:00 |  | 0
| ii) During Peak Demand : |  |  | 62 | MW (E to W) at | 21:00 | hrs | Barisal | 325 | 325 |  | 0 |  | 22:00 |  | 0
| iii) Maximum : |  |  | 24 | MW at | 2:00 | hrs | Rangpur | 752 | 752 |  | 0 |  | 23:00 |  | 0
10 | Maximum Temperature in Dhaka was |  |  |  | 32.5° C |  |  | Total | 11054 | 11054 |  | 0
B. |  | 2020-07-24 | (Today) |  |  |  | Friday |  |  | Probable max. temperature in Dhaka |  |  | 32.5° C
Forecast
1 | Maximum Demand* Evening (Generation end) |  |  |  | 10800 | MW |  | 6 Total Load Shed forecast (Substation end) : |  |  |  |  | 0 | MW
2 | Maximum Generation (Generation end) |  |  |  | 14572 | MW |  | 7 Area wise Load Shed forecast (Substation end) :
3 | Maximum Demand* Day (Generation end) |  |  |  | 8500 | MW
4 | Reserve(Generation end) |  |  |  | 3772 | MW |  | Dhaka | Chittagong | Khulna | Rajshahi | Comilla | Mymensingh | Sylhet | Barisal | Rangpur
5 | Total Energy Generation |  |  |  | 220.8665 | MKWHr |  | MW | MW | MW | MW | MW | MW | MW | MW | MW
6 | Actual Minimum Generation up to 8:00 hrs. |  |  |  | 7724.1 | MW at | 8:00 | 0 | 0 | 0 | 0 | 0 | 0 | 0 | 0 | 0
* Import Through HVDC C/B Interconnector : |  |  |  |  | i) Energy | 22.1782 | MKWHr. | ii) HVDC Flow at Peak Time |  | 923 | MW at | 21:00 | hrs.
* Import Through Comilla C/B Interconnector : |  |  |  |  | i) Energy | 3.0154 | MKWHr. | iii) Maximum HVDC Flow : |  | 927 | MW at | 7:00 | hrs.
*Cost for HVDC, Tripura & Solar energy is not usually included in the total fuel cost.
Water Level of Kaptai Lake at 06:00 hr (ft): |  |  |  |  | (a) Yesterday : | 89.26 |  | (b) Today: | 89.66 |  | (c) Rule Curve: |  | 87.68
.
|  |  |  | Sub Divisional Engineer | [6 empty] | Executive Engineer
|  |  |  | Network Operation Division | [6 empty] | Network Operation Division

## YesterdayGen
2020-07-23
Plant Name | Ghorasal TPP (Unit-1&2) | Ghorasal Repowered CCPP Unit-3 | Ghorasal Repowered CCPP Unit-4 | Ghorasal TPP Unit-5 | Ghorasal 365 MW CCPP Unit-7 | Ghorashal 108MW PP (Regent) | Ghorashal 78.5 MW PP(MAX) | Haripur 412 MW CCPP | Haripur 360MW CCPP(HPL) | Plant Removed | Haripur GTPP | Meghnaghat 450 MW CCPP(MPL) | Meghnaghat CCPP(Summit) | Meghnaghat 100 MW(IEL) | Madanganj 102 PP(Summit) | Madanganj-55 MW PP(Summit) | Siddhirganj 335 MW CCPP | 210 MW Siddhirgonj TPP | Siddhirgonj 2*120 MW GTPP | Siddhirganj Desh | Siddhirganj 100 PP(Dutch Bangla) | Gagnagar 102 MW PP (Digital Power) | Kodda 150MW PP | Keraniganj 100 MW PP (Powerpac) | Bosila 108MW PP(CLC) | Pagla (DPA ) | Katpotti 52 MW PP (Sinha) | Kamalaghat 54 MW PP(Banco Energy) | Manikganj 55 MW PP (Northern) | Nababganj 55 MW PP (Southern power ) | Narshingdi 22 MW PP (Doreen) | Summit Ashulia | Summit Madhabdi | Maona 33 MW PP(Summit) | Rupganj 33 MW PP(Summit) | Gazipur 52 MW PP | Tongi 80 MW GTPP | Karnaphuli Hydro PP Unit-1, 2 & 3 | Karnaphuli Hydro PP Unit-4 & 5 | Chattogram TPP-1 | Chattogram TPP-2 | Raozan 25 MW PP | Sikalbaha 225MW CCPP (Gas) | Sikalbaha 225MW CCPP(Oil) | Sikalbaha 150MW GTPP | Sikalbaha 150MW GTPP(Oil) | Plant Removed | Sikalbaha 51 MW PP(Energis) | Hathazari 100 MW peaking PP | Dohazari -Kalaish 100 MW Peaking | Juldah 100 MW Unit-1 (Acorn) | Chattogram 108 MW PP (ECPV) | Patenga 50MW PP (Baraka) | Barabkunda 22 MW PP (Regent) | Malancha, Ctg. EPZ (United) | Ashuganj TPP Unit- 3 | Ashuganj TPP Unit- 4 | Ashuganj TPP Unit- 5 | Ashuganj 450 MW CCPP(North) | Ashuganj 450 MW CCPP(South) | Ashuganj 225 MW CCPP | Ashuganj 195MW PP (APSCL-United) | Chandpur 150 MW CCPP | Ashuganj 50 MW PP | Ashuganj 55 MW PP (Precision) | Ashuganj 53MW PP (United) | Ashuganj 51 MW PP (Midland) | B.Baria (Aggreko) 85MW | Titas 50 MW Peaking PP | Jangalia 52 MW PP (Lakdanavi) | Feni 22MW PP (Doreen) | Feni 11 MW PP (Doreen) | Jangalia 33MW PP (Summit) | Cumilla 25 MW PP (Summit) | Impoprt (Tripura) | RPCL 210MW CCPP | Jamalpur 95 MW PP(Powerpac) | Tangail 22 MW PP (Doreen) | Sarishabari 3 MW Solar Plant | Fenchugonj CCPP Phase-1 | Fenchugonj CCPP Phase-2 | Fenchugonj 51 MW PP (Barakatullah) | Fenchuganj 44MW (Energyprima) | Kushiara 163 MW CCPP (KP) | Shajibazar 330 MW CCPP | Shahjibazar GTPP Unit- 8 & 9 | Shahjibazar 86MW PP (Shahjibazar) | Shahjibazar 50MW PP (EPL) | Sylhet 225 MW CCPP | Sylhet 20 MW GTPP | Sylhet 50MW PP (EPL) | Sylhet 10MW PP (Desh) | Bibiana-II 341 MW CCPP (Summit) | Shahjahanulla 25 MW PP | Hobiganj 11MW PP Cofidence-E | Daudkandi 200 MW PP (B.Trac) | Kodda 300 MW PP Unit-2 (Summit) | Keranigonj 300 MW PP (APR) | Bramhangoan 100 MW PP (Aggreko) | Mymensingh 200 MW PP (United) | Aurahati 100MW PP (Aggreko) | Kodda 149 MW PP Unit-1 (Summit) | Teknaf 20MW PP (Solartech) | Juldah 100 MW PP Unit-3 (Acorn) | Chandpur 200MW (Desh energy) | Ashuganj 150MW PP (Midland) | Bibiyana-III 400 MW CCPP | Jamalpur 115 MW PP (United) | Gazipur 100 MW PP | Sikalbaha 105 MW PP (Baraka Sikalbaha) | Kaptai 7 MW Solar PP | Anwara 300 MW PP (United) | Jodiac Power | Karnaphuli Power Ltd. | Feni Lanka Power | Chowmuhani 113 MW | Juldah unit-2 (Acorn) | Bibiyana South 400 MW | Meghnaghat 104 MW PP (OPCL) | EasternBlank | Bheramara (HVDC ) | Bheramara GTPP Unit-3 | Bheramara 410 MW CCPP | Khulna 115 MW PP (KPCL-1 & 3) | Khulna 115 PP MW (KPCL-2) | Khulna 225 MW CCPP | Khulna 60MW | Khulna (Aggreeco) 55MW | Faridpur 50 MW Peaking PP | Gopalganj 100 MW Peaking PP | Noapara 40 MW PP (Khanjahan Ali) | Bhola 225 MW CCPP | Bhola 33 MW PP (Venture) | Barisal 110 MW PP (Summit ) | Barisal GT PP Unit-1& 2 | Baghabari 100 MW GTPP | Baghabari 71 MW GTPP | Baghabari 50 MW Peaking PP | Bera 70 MW Peaking PP | Chapainawabganj 100 MW Peaking PP | Amnura 50 MW PP(Sinha) | Katakhali 50 MW PP (Northern) | Katakhali 50 MW Peaking PP | Natore 52 MW PP (Rajlanka) | Santahar 50 MW Peaking PP | Bogra 22 MW PP (GBB) | Bogura 20 MW PP (Energyprima) | Ullapara 11 MW PP (Summit) | Barapukuria TPP Unit-1 | Barapukuria TPP Unit-2 | Barapukuria 275 MW TPP Unit-3 | Rangpur 20 MW GTPP | Saidpur 20 MW GTPP | Sirajgonj 225MW CCPP Unit-1 (Gas) | Sirajgonj 225MW CCPP Unit-1(Oil) | Sirajgonj 225 MW CCPP Unit-2 (Gas) | Sirajgonj 225 MW CCPP Unit-2 (Oil) | Bhola 95 MW PP (Aggreko) | Noapara 100 MW PP (Bangla Trac) | Sirajgonj 225MW CCPP Unit-3 (Gas) | Sirajgonj 225MW CCPP Unit-3 (Oil) | Sirajgonj 400 MW CCPP Unit-4 | Rupsha 105 MW PP (Orion rupsha) | Baghabari 200 MW PP (Paramount) | Bagura 113 MW PP (Confidence)-2 | Madhumati 100 MW PP | Rangpur 113 MW PP (Confidence) | Sirajgonj 400MW CCPP Unit-4 (Oil) | Sympa Solar Power 8MW | Confidence Power Bogura Unit-1 113 MW | Payra 1320 MW | WesternBlank | Eastern Grid Total | Western Grid Total | Total (MW) | Gas (Public) | HVDC | Gas (Private) | Oil (Private) | Coal | Hydro | Oil (Public) | Tripura | Solar | Shortage | Water Level
1:00 | 33 | 0 | 0 | 0 | 120 | 92 | 68 | 327 | 354 |  | 0 | 400 | 148 | 0 | 96 | 55 | 218 | 0 | 0 | 0 | 0 | 102 | 16 | 0 | 0 | 0 | 0 | 53 | 55 | 35 | 22 | 25 | 9 | 33 | 33 | 0 | 0 | 84 | 65 | 95 | 0 | 0 | 0 | 0 | 0 | 0 |  | 0 | 0 | 0 | 0 | 70 | 0 | 20 | 36 | 0 | 80 | 0 | 260 | 255 | 186 | 8 | 94 | 42 | 43 | 0 | 35 | 0 | 0 | 0 | 21 | 11 | 33 | 21 | 140 | 157 | 95 | 22 | 0 | 89 | 30 | 53 | 47 | 130 | 162 | 62 | 80 | 0 | 81 | 0 | 0 | 10 | 300 | 8 | 11 | 0 | 290 | 0 | 0 | 130 | 0 | 133 | 0 | 100 | 0 | 148 | 0 | 115 | 0 | 0 | 0 | 307 | 54 | 0 | 0 | 113 | 100 | 0 | 104 |  | 926 | 0 | 340 | 0 | 83 | 0 | 0 | 0 | 0 | 0 | 33 | 89 | 35 | 80 | 0 | 0 | 40 | 0 | 0 | 98 | 0 | 0 | 0 | 34 | 0 | 22 | 9 | 11 | 0 | 0 | 149 | 0 | 0 | 0 | 0 | 164 | 0 | 77 | 0 | 172 | 0 | 409 | 0 | 0 | 111 | 0 | 106 | 0 | 0 | 0 | 542 |  | 6824 | 3530 | 10354 | 3376 | 926 | 2208 | 2750 | 691 | 149 | 114 | 140 | 0 | 0 | 89.19
2:00 | 33 | 0 | 0 | 0 | 120 | 92 | 68 | 338 | 352 |  | 0 | 400 | 133 | 0 | 96 | 55 | 214 | 0 | 0 | 0 | 0 | 102 | 0 | 0 | 0 | 0 | 0 | 53 | 55 | 17 | 22 | 25 | 9 | 33 | 33 | 0 | 0 | 82 | 65 | 95 | 0 | 0 | 0 | 0 | 0 | 0 |  | 0 | 0 | 0 | 0 | 32 | 0 | 20 | 40 | 0 | 80 | 0 | 260 | 255 | 191 | 8 | 95 | 42 | 46 | 0 | 35 | 0 | 0 | 0 | 21 | 11 | 33 | 21 | 130 | 158 | 95 | 22 | 0 | 45 | 30 | 53 | 47 | 163 | 161 | 62 | 80 | 0 | 81 | 0 | 0 | 10 | 310 | 8 | 11 | 0 | 295 | 0 | 0 | 130 | 0 | 133 | 0 | 100 | 0 | 148 | 0 | 115 | 0 | 0 | 0 | 307 | 54 | 0 | 0 | 113 | 90 | 0 | 104 |  | 926 | 0 | 345 | 0 | 83 | 0 | 0 | 0 | 0 | 0 | 33 | 89 | 35 | 64 | 0 | 0 | 40 | 0 | 0 | 68 | 0 | 0 | 0 | 0 | 0 | 22 | 9 | 11 | 0 | 0 | 149 | 0 | 0 | 0 | 0 | 171 | 0 | 77 | 0 | 173 | 0 | 418 | 0 | 0 | 70 | 0 | 107 | 0 | 0 | 0 | 508 |  | 6737 | 3398 | 10135 | 3358 | 926 | 2265 | 2584 | 657 | 147 | 68 | 130 | 0 | 0 | 89.2
3:00 | 33 | 0 | 0 | 0 | 120 | 92 | 70 | 324 | 355 |  | 0 | 400 | 137 | 0 | 96 | 55 | 218 | 0 | 0 | 0 | 0 | 102 | 0 | 0 | 0 | 0 | 0 | 53 | 55 | 17 | 22 | 25 | 29 | 33 | 33 | 0 | 0 | 81 | 65 | 95 | 0 | 0 | 0 | 0 | 0 | 0 |  | 0 | 0 | 0 | 0 | 0 | 0 | 20 | 40 | 0 | 80 | 0 | 260 | 255 | 182 | 8 | 96 | 42 | 46 | 0 | 35 | 0 | 0 | 0 | 21 | 11 | 33 | 21 | 130 | 158 | 95 | 22 | 0 | 45 | 30 | 53 | 47 | 163 | 162 | 62 | 80 | 0 | 81 | 0 | 0 | 10 | 295 | 8 | 11 | 0 | 300 | 0 | 0 | 100 | 0 | 132 | 0 | 100 | 0 | 147 | 0 | 115 | 0 | 0 | 0 | 288 | 54 | 0 | 0 | 113 | 90 | 0 | 104 |  | 926 | 0 | 345 | 0 | 0 | 0 | 0 | 0 | 0 | 0 | 16 | 89 | 35 | 64 | 0 | 0 | 40 | 0 | 0 | 63 | 0 | 0 | 0 | 0 | 0 | 22 | 9 | 11 | 0 | 0 | 149 | 0 | 0 | 0 | 0 | 162 | 0 | 77 | 0 | 174 | 0 | 395 | 0 | 0 | 0 | 0 | 107 | 0 | 0 | 0 | 496 |  | 6655 | 3180 | 9835 | 3353 | 926 | 2232 | 2340 | 645 | 146 | 63 | 130 | 0 | 0 | 89.21
4:00 | 33 | 0 | 0 | 0 | 120 | 93 | 69 | 329 | 353 |  | 0 | 400 | 142 | 0 | 96 | 55 | 214 | 0 | 0 | 0 | 0 | 102 | 0 | 0 | 0 | 0 | 0 | 53 | 35 | 0 | 22 | 25 | 20 | 33 | 33 | 0 | 0 | 79 | 65 | 95 | 0 | 0 | 0 | 0 | 0 | 0 |  | 0 | 0 | 0 | 0 | 0 | 0 | 20 | 41 | 0 | 80 | 0 | 280 | 270 | 198 | 8 | 96 | 42 | 46 | 0 | 35 | 0 | 0 | 0 | 21 | 11 | 33 | 21 | 130 | 157 | 95 | 22 | 0 | 44 | 30 | 53 | 47 | 163 | 162 | 62 | 80 | 0 | 80 | 0 | 0 | 10 | 300 | 8 | 11 | 0 | 195 | 0 | 0 | 37 | 0 | 128 | 0 | 100 | 0 | 40 | 0 | 115 | 0 | 0 | 0 | 255 | 0 | 0 | 0 | 94 | 90 | 0 | 100 |  | 926 | 0 | 390 | 0 | 0 | 0 | 0 | 0 | 0 | 0 | 0 | 89 | 28 | 16 | 0 | 0 | 40 | 0 | 0 | 33 | 0 | 0 | 0 | 0 | 0 | 22 | 9 | 11 | 0 | 0 | 149 | 0 | 0 | 0 | 0 | 167 | 0 | 76 | 0 | 171 | 0 | 415 | 0 | 0 | 0 | 0 | 53 | 0 | 0 | 0 | 496 |  | 6276 | 3091 | 9367 | 3440 | 926 | 2248 | 1801 | 645 | 144 | 33 | 130 | 0 | 0 | 89.22
5:00 | 33 | 0 | 0 | 0 | 120 | 93 | 69 | 350 | 354 |  | 0 | 420 | 140 | 0 | 96 | 55 | 215 | 0 | 0 | 0 | 0 | 102 | 0 | 0 | 0 | 0 | 0 | 53 | 35 | 0 | 22 | 25 | 29 | 33 | 33 | 0 | 0 | 79 | 65 | 95 | 0 | 0 | 0 | 0 | 0 | 0 |  | 0 | 0 | 0 | 0 | 0 | 0 | 20 | 41 | 0 | 80 | 0 | 260 | 255 | 186 | 8 | 96 | 42 | 46 | 0 | 35 | 0 | 0 | 0 | 21 | 8 | 33 | 21 | 130 | 157 | 95 | 22 | 0 | 44 | 30 | 53 | 47 | 163 | 160 | 62 | 80 | 0 | 80 | 0 | 0 | 10 | 315 | 8 | 11 | 0 | 145 | 0 | 0 | 37 | 0 | 115 | 0 | 100 | 0 | 0 | 0 | 115 | 0 | 0 | 0 | 286 | 0 | 0 | 0 | 94 | 90 | 0 | 100 |  | 926 | 0 | 390 | 0 | 0 | 0 | 0 | 0 | 0 | 0 | 0 | 89 | 28 | 0 | 0 | 0 | 40 | 0 | 0 | 33 | 0 | 0 | 0 | 0 | 0 | 22 | 9 | 8 | 0 | 0 | 149 | 0 | 0 | 0 | 0 | 180 | 0 | 76 | 0 | 178 | 0 | 419 | 0 | 0 | 0 | 0 | 0 | 0 | 0 | 0 | 496 |  | 6217 | 3043 | 9260 | 3436 | 926 | 2288 | 1658 | 645 | 144 | 33 | 130 | 0 | 0 | 89.24
6:00 | 33 | 0 | 0 | 0 | 120 | 93 | 68 | 323 | 309 |  | 0 | 380 | 142 | 0 | 64 | 15 | 214 | 0 | 0 | 0 | 0 | 93 | 0 | 0 | 0 | 0 | 0 | 17 | 17 | 0 | 22 | 25 | 29 | 33 | 33 | 0 | 0 | 79 | 65 | 95 | 0 | 0 | 0 | 0 | 0 | 0 |  | 0 | 0 | 0 | 0 | 0 | 0 | 20 | 41 | 0 | 80 | 0 | 270 | 260 | 192 | 8 | 95 | 42 | 46 | 0 | 35 | 0 | 0 | 0 | 21 | 8 | 33 | 21 | 116 | 157 | 80 | 22 | 0.1 | 44 | 30 | 53 | 47 | 110 | 160 | 61 | 80 | 0 | 80 | 0 | 0 | 10 | 305 | 8 | 11 | 0 | 95 | 0 | 0 | 0 | 0 | 97 | 0.3 | 100 | 0 | 0 | 0 | 115 | 0 | 0 | 0.1 | 235 | 0 | 0 | 0 | 26 | 90 | 0 | 101 |  | 926 | 0 | 390 | 0 | 0 | 0 | 0 | 0 | 0 | 0 | 0 | 89 | 27 | 0 | 0 | 0 | 40 | 0 | 0 | 0 | 0 | 0 | 0 | 0 | 0 | 22 | 9 | 8 | 0 | 0 | 149 | 0 | 0 | 0 | 0 | 182 | 0 | 76 | 0 | 181 | 0 | 334 | 0 | 0 | 0 | 0 | 0 | 0 | 0.1 | 0 | 491 |  | 5674.5 | 2924.1 | 8598.6 | 3432 | 926 | 2053 | 1287 | 640 | 144 | 0 | 116 | 0.6 | 0 | 89.26
7:00 | 33 | 0 | 0 | 0 | 120 | 93 | 40 | 324 | 310 |  | 0 | 350 | 142 | 0 | 63 | 15 | 214 | 0 | 0 | 0 | 0 | 85 | 0 | 0 | 0 | 0 | 0 | 0 | 0 | 0 | 22 | 25 | 29 | 33 | 33 | 0 | 0 | 80 | 65 | 95 | 0 | 0 | 0 | 0 | 0 | 0 |  | 0 | 0 | 0 | 0 | 0 | 0 | 20 | 25 | 0 | 80 | 0 | 260 | 260 | 189 | 8 | 95 | 42 | 46 | 0 | 25 | 0 | 0 | 0 | 21 | 8 | 33 | 15 | 114 | 158 | 48 | 22 | 0.4 | 44 | 30 | 53 | 47 | 110 | 162 | 61 | 80 | 0 | 81 | 0 | 0 | 10 | 300 | 8 | 11 | 0 | 65 | 0 | 0 | 0 | 0 | 87 | 0 | 100 | 0 | 0 | 0 | 115 | 0 | 0 | 1.4 | 232 | 0 | 0 | 0 | 26 | 100 | 0 | 104 |  | 927 | 0 | 340 | 0 | 16 | 0 | 0 | 0 | 0 | 0 | 0 | 89 | 26 | 0 | 0 | 0 | 40 | 0 | 0 | 0 | 0 | 0 | 0 | 0 | 0 | 22 | 9 | 8 | 0 | 0 | 150 | 0 | 0 | 0 | 0 | 163 | 0 | 77 | 0 | 174 | 0 | 332 | 0 | 0 | 0 | 0 | 0 | 0 | 0 | 0 | 460 |  | 5467.8 | 2833 | 8300.8 | 3342 | 927 | 1963 | 1198 | 610 | 145 | 0 | 114 | 1.8 | 0 | 89.27
8:00 | 33 | 0 | 0 | 0 | 120 | 89 | 40 | 326 | 348 |  | 0 | 350 | 140 | 0 | 63 | 15 | 0 | 0 | 0 | 0 | 0 | 85 | 0 | 0 | 0 | 0 | 0 | 0 | 0 | 0 | 22 | 25 | 29 | 33 | 33 | 0 | 0 | 81 | 65 | 95 | 0 | 0 | 0 | 0 | 0 | 0 |  | 0 | 0 | 0 | 0 | 0 | 0 | 20 | 9 | 0 | 80 | 0 | 315 | 260 | 192 | 8 | 95 | 42 | 43 | 0 | 25 | 0 | 0 | 0 | 21 | 8 | 33 | 15 | 96 | 157 | 24 | 22 | 0.7 | 44 | 30 | 53 | 47 | 130 | 162 | 61 | 80 | 0 | 80 | 0 | 0 | 10 | 310 | 8 | 11 | 0 | 65 | 0 | 0 | 0 | 0 | 86 | 0 | 100 | 0 | 0 | 0 | 115 | 0 | 0 | 1.7 | 233 | 0 | 0 | 0 | 26 | 100 | 0 | 104 |  | 926 | 0 | 410 | 0 | 66 | 0 | 0 | 0 | 0 | 0 | 0 | 88 | 24 | 0 | 0 | 0 | 55 | 0 | 0 | 0 | 0 | 0 | 0 | 0 | 0 | 22 | 9 | 8 | 0 | 0 | 150 | 0 | 0 | 0 | 0 | 166 | 0 | 77 | 0 | 166 | 0 | 392 | 0 | 0 | 0 | 0 | 0 | 0 | 1.2 | 0 | 445 |  | 5314.4 | 3005.2 | 8319.6 | 3265 | 926 | 2066 | 1222 | 595 | 146 | 0 | 96 | 3.6 | 0 | 89.29
9:00 | 33 | 0 | 0 | 0 | 119 | 89 | 40 | 348 | 339 |  | 0 | 400 | 140 | 0 | 63 | 15 | 0 | 0 | 0 | 0 | 0 | 85 | 0 | 0 | 0 | 0 | 0 | 0 | 0 | 0 | 22 | 25 | 29 | 33 | 33 | 0 | 0 | 80 | 65 | 95 | 0 | 0 | 0 | 0 | 0 | 0 |  | 0 | 0 | 0 | 0 | 0 | 0 | 20 | 3 | 0 | 80 | 0 | 330 | 355 | 199 | 8 | 96 | 39 | 45 | 0 | 25 | 0 | 0 | 0 | 21 | 8 | 33 | 15 | 112 | 154 | 24 | 22 | 1 | 44 | 30 | 53 | 47 | 130 | 162 | 61 | 80 | 0 | 80 | 0 | 0 | 10 | 315 | 8 | 8 | 0 | 65 | 0 | 0 | 10 | 0 | 91 | 2.2 | 100 | 0 | 0 | 0 | 115 | 10 | 0 | 2.3 | 279 | 0 | 0 | 0 | 26 | 100 | 0 | 109 |  | 924 | 0 | 365 | 0 | 66 | 0 | 0 | 0 | 0 | 0 | 0 | 88 | 23 | 0 | 0 | 0 | 50 | 0 | 0 | 0 | 0 | 0 | 0 | 0 | 0 | 22 | 9 | 8 | 0 | 0 | 150 | 0 | 0 | 0 | 0 | 175 | 0 | 77 | 0 | 176 | 0 | 413 | 0 | 0 | 0 | 0 | 0 | 0 | 1.7 | 0 | 438 |  | 5580.5 | 2985.7 | 8566.2 | 3364 | 924 | 2128 | 1298 | 588 | 145 | 0 | 112 | 7.2 | 0 | 89.31
10:00 | 33 | 0 | 0 | 0 | 120 | 89 | 50 | 367 | 347 |  | 0 | 400 | 140 | 0 | 64 | 30 | 0 | 0 | 0 | 0 | 0 | 85 | 0 | 0 | 0 | 0 | 0 | 25 | 35 | 10 | 22 | 25 | 28 | 25 | 33 | 0 | 0 | 83 | 65 | 95 | 0 | 0 | 0 | 0 | 0 | 0 |  | 0 | 0 | 0 | 0 | 0 | 0 | 18 | 3 | 0 | 100 | 0 | 350 | 315 | 202 | 8 | 95 | 35 | 45 | 0 | 30 | 0 | 0 | 0 | 19 | 8 | 33 | 15 | 116 | 153 | 24 | 22 | 0.5 | 43 | 30 | 50 | 47 | 163 | 160 | 59 | 80 | 0 | 80 | 0 | 0 | 10 | 320 | 8 | 8 | 0 | 129 | 0 | 0 | 65 | 0 | 117 | 3.4 | 100 | 0 | 0 | 0 | 80 | 17 | 0 | 5.1 | 288 | 2 | 0 | 0 | 52 | 100 | 0 | 109 |  | 924 | 0 | 375 | 0 | 66 | 0 | 0 | 0 | 0 | 0 | 0 | 89 | 23 | 0 | 0 | 0 | 0 | 0 | 0 | 0 | 0 | 0 | 0 | 0 | 0 | 22 | 9 | 8 | 0 | 0 | 140 | 0 | 0 | 0 | 0 | 185 | 0 | 77 | 0 | 182 | 0 | 412 | 0 | 0 | 0 | 0 | 40 | 0 | 0.7 | 80 | 428 |  | 5888 | 3060.7 | 8948.7 | 3340 | 924 | 2185 | 1658 | 568 | 148 | 0 | 116 | 9.7 | 0 | 89.33
11:00 | 33 | 0 | 0 | 0 | 120 | 89 | 67 | 330 | 351 |  | 0 | 400 | 140 | 0 | 75 | 55 | 0 | 0 | 0 | 0 | 0 | 93 | 0 | 0 | 0 | 0 | 0 | 53 | 35 | 35 | 22 | 25 | 28 | 25 | 33 | 0 | 0 | 85 | 65 | 95 | 0 | 0 | 0 | 0 | 0 | 0 |  | 0 | 0 | 0 | 0 | 61 | 0 | 18 | 2 | 0 | 100 | 0 | 310 | 280 | 184 | 8 | 94 | 39 | 46 | 0 | 35 | 0 | 0 | 16 | 19 | 8 | 33 | 15 | 116 | 153 | 24 | 20 | 0.7 | 43 | 30 | 47 | 47 | 163 | 162 | 61 | 80 | 0 | 80 | 0 | 0 | 10 | 310 | 8 | 8 | 0 | 224 | 0 | 0 | 100 | 0 | 127 | 2.1 | 100 | 0 | 21 | 0 | 80 | 17 | 0 | 3.5 | 290 | 35 | 0 | 0 | 103 | 100 | 0 | 109 |  | 924 | 0 | 370 | 0 | 66 | 0 | 0 | 0 | 0 | 0 | 0 | 89 | 23 | 0 | 0 | 0 | 0 | 0 | 0 | 0 | 0 | 0 | 0 | 0 | 0 | 21 | 9 | 8 | 0 | 0 | 150 | 0 | 0 | 0 | 0 | 183 | 0 | 77 | 0 | 167 | 0 | 415 | 0 | 0 | 0 | 0 | 90 | 0 | 2.2 | 109 | 420 |  | 6196.3 | 3123.2 | 9319.5 | 3193 | 924 | 2200 | 2158 | 570 | 150 | 0 | 116 | 8.5 | 0 | 89.36
12:00 | 33 | 0 | 0 | 0 | 120 | 92 | 67 | 326 | 348 |  | 0 | 400 | 140 | 0 | 96 | 55 | 0 | 0 | 0 | 0 | 0 | 93 | 0 | 0 | 0 | 0 | 0 | 53 | 35 | 45 | 22 | 25 | 28 | 25 | 33 | 0 | 0 | 85 | 65 | 95 | 0 | 0 | 0 | 0 | 0 | 0 |  | 0 | 0 | 0 | 0 | 85 | 0 | 18 | 3 | 0 | 100 | 0 | 310 | 280 | 184 | 8 | 95 | 42 | 45 | 0 | 35 | 0 | 0 | 24 | 0 | 0 | 33 | 15 | 118 | 154 | 24 | 20 | 2.1 | 43 | 20 | 50 | 47 | 163 | 162 | 61 | 82 | 0 | 80 | 0 | 0 | 10 | 290 | 8 | 8 | 0 | 300 | 0 | 0 | 100 | 0 | 127 | 7.9 | 100 | 0 | 115 | 0 | 80 | 17 | 0 | 1.4 | 290 | 35 | 0 | 0 | 105 | 100 | 0 | 109 |  | 923 | 0 | 360 | 0 | 66 | 0 | 0 | 0 | 0 | 0 | 0 | 89 | 24 | 0 | 0 | 0 | 0 | 0 | 0 | 0 | 0 | 0 | 0 | 0 | 0 | 21 | 9 | 8 | 0 | 0 | 150 | 0 | 0 | 0 | 0 | 164 | 0 | 77 | 0 | 171 | 0 | 392 | 0 | 0 | 0 | 0 | 104 | 0 | 7.8 | 109 | 412 |  | 6387.4 | 3086.8 | 9474.2 | 3132 | 923 | 2163 | 2407 | 562 | 150 | 0 | 118 | 19.2 | 0 | 89.39
13:00 | 33 | 0 | 0 | 0 | 120 | 92 | 68 | 327 | 348 |  | 0 | 400 | 140 | 0 | 95 | 42 | 0 | 0 | 0 | 0 | 0 | 93 | 0 | 18 | 0 | 0 | 0 | 53 | 35 | 55 | 22 | 25 | 28 | 0 | 33 | 0 | 0 | 86 | 65 | 95 | 0 | 0 | 0 | 0 | 0 | 0 |  | 0 | 0 | 0 | 0 | 91 | 0 | 20 | 7 | 0 | 100 | 0 | 310 | 280 | 172 | 8 | 86 | 42 | 46 | 0 | 43 | 0 | 0 | 38 | 0 | 0 | 33 | 15 | 118 | 152 | 24 | 20 | 1.7 | 43 | 20 | 50 | 46 | 163 | 159 | 59 | 82 | 0 | 150 | 0 | 0 | 10 | 295 | 8 | 8 | 0 | 300 | 0 | 0 | 100 | 0 | 127 | 6.1 | 100 | 0 | 128 | 0 | 80 | 52 | 0 | 2 | 306 | 35 | 0 | 0 | 113 | 100 | 0 | 109 |  | 924 | 0 | 360 | 0 | 66 | 0 | 0 | 0 | 0 | 0 | 0 | 89 | 24 | 0 | 0 | 0 | 0 | 3 | 0 | 0 | 0 | 0 | 0 | 0 | 0 | 21 | 9 | 8 | 0 | 0 | 150 | 0 | 0 | 0 | 0 | 163 | 0 | 77 | 0 | 194 | 0 | 406 | 0 | 0 | 32 | 0 | 105 | 0 | 3 | 109 | 420 |  | 6530.8 | 3163 | 9693.8 | 3174 | 924 | 2195 | 2546 | 570 | 151 | 3 | 118 | 12.8 | 0 | 89.42
14:00 | 33 | 0 | 0 | 0 | 120 | 92 | 67 | 323 | 348 |  | 0 | 400 | 140 | 0 | 95 | 45 | 7 | 0 | 0 | 0 | 0 | 93 | 0 | 25 | 0 | 0 | 0 | 53 | 35 | 55 | 22 | 25 | 28 | 25 | 33 | 0 | 0 | 86 | 65 | 95 | 0 | 0 | 0 | 0 | 0 | 0 |  | 0 | 0 | 0 | 0 | 52 | 0 | 20 | 8 | 0 | 100 | 0 | 310 | 280 | 166 | 8 | 95 | 42 | 46 | 0 | 43 | 0 | 0 | 43 | 21 | 0 | 33 | 15 | 120 | 136 | 24 | 17 | 0.1 | 48 | 20 | 53 | 46 | 130 | 160 | 59 | 82 | 0 | 150 | 0 | 0 | 10 | 290 | 8 | 8 | 0 | 300 | 0 | 0 | 175 | 0 | 126 | 1.8 | 100 | 0 | 125 | 0 | 32 | 52 | 0 | 1.9 | 272 | 35 | 0 | 0 | 113 | 100 | 0 | 109 |  | 924 | 0 | 360 | 0 | 66 | 0 | 0 | 0 | 0 | 0 | 24 | 89 | 27 | 0 | 0 | 0 | 0 | 8 | 0 | 0 | 0 | 0 | 0 | 0 | 0 | 21 | 9 | 8 | 0 | 0 | 150 | 0 | 0 | 0 | 0 | 160 | 0 | 77 | 0 | 161 | 0 | 406 | 0 | 0 | 35 | 0 | 104 | 0 | 0.5 | 109 | 456 |  | 6495.8 | 3194.5 | 9690.3 | 3177 | 924 | 2163 | 2537 | 606 | 151 | 8 | 120 | 4.3 | 0 | 89.45
15:00 | 33 | 0 | 0 | 0 | 120 | 88 | 67 | 349 | 348 |  | 0 | 420 | 150 | 0 | 95 | 47 | 8 | 0 | 0 | 0 | 0 | 93 | 0 | 27 | 0 | 0 | 0 | 53 | 55 | 55 | 22 | 25 | 19 | 25 | 33 | 0 | 0 | 83 | 65 | 95 | 0 | 0 | 0 | 0 | 0 | 0 |  | 0 | 0 | 0 | 0 | 38 | 0 | 21 | 5 | 0 | 100 | 0 | 320 | 305 | 150 | 8 | 96 | 42 | 10 | 0 | 43 | 0 | 0 | 43 | 21 | 0 | 33 | 21 | 122 | 136 | 24 | 17 | 0.3 | 43 | 20 | 53 | 46 | 163 | 161 | 60 | 83 | 0 | 112 | 0 | 0 | 10 | 315 | 8 | 11 | 0 | 300 | 0 | 0 | 200 | 0 | 131 | 1.31 | 100 | 0 | 133 | 0 | 32 | 52 | 0 | 1 | 272 | 37 | 0 | 0 | 113 | 100 | 0 | 109 |  | 924 | 0 | 340 | 0 | 66 | 0 | 0 | 0 | 0 | 0 | 24 | 89 | 28 | 0 | 0 | 0 | 0 | 8 | 0 | 0 | 0 | 0 | 0 | 0 | 0 | 21 | 9 | 8 | 0 | 0 | 150 | 0 | 0 | 0 | 0 | 184 | 0 | 77 | 0 | 184 | 0 | 407 | 0 | 0 | 41 | 0 | 105 | 0 | 1.7 | 109 | 475 |  | 6596.61 | 3250.7 | 9847.31 | 3211 | 924 | 2201 | 2604 | 625 | 148 | 8 | 122 | 4.31 | 0 | 89.48
16:00 | 33 | 0 | 0 | 0 | 120 | 86 | 68 | 336 | 351 |  | 0 | 420 | 125 | 0 | 95 | 47 | 6 | 0 | 0 | 0 | 0 | 93 | 0 | 26 | 0 | 0 | 0 | 53 | 55 | 35 | 0 | 25 | 28 | 33 | 33 | 0 | 0 | 79 | 65 | 90 | 0 | 0 | 0 | 0 | 0 | 0 |  | 0 | 0 | 0 | 0 | 38 | 0 | 20 | 5 | 0 | 100 | 0 | 305 | 280 | 187 | 8 | 85 | 42 | 10 | 0 | 43 | 0 | 0 | 8 | 21 | 11 | 25 | 21 | 124 | 138 | 42 | 17 | 0.1 | 46 | 20 | 53 | 44 | 163 | 148 | 61 | 83 | 0 | 20 | 0 | 0 | 10 | 290 | 8 | 11 | 0 | 300 | 0 | 0 | 200 | 0 | 125 | 0.7 | 100 | 0 | 100 | 0 | 32 | 70 | 15 | 0.3 | 286 | 54 | 0 | 0 | 113 | 100 | 0 | 104 |  | 923 | 0 | 330 | 0 | 117 | 0 | 0 | 0 | 0 | 0 | 8 | 86 | 26 | 0 | 0 | 0 | 0 | 17 | 0 | 0 | 0 | 0 | 0 | 0 | 0 | 21 | 9 | 8 | 0 | 0 | 150 | 0 | 0 | 0 | 0 | 205 | 0 | 78 | 0 | 202 | 0 | 393 | 0 | 0 | 70 | 0 | 103 | 0 | 1.9 | 109 | 478 |  | 6389.1 | 3334.9 | 9724 | 3101 | 923 | 2161 | 2623 | 628 | 144 | 17 | 124 | 3 | 0 | 89.51
17:00 | 33 | 0 | 0 | 0 | 120 | 87 | 66 | 323 | 349 |  | 0 | 420 | 125 | 0 | 95 | 30 | 1 | 0 | 0 | 0 | 0 | 60 | 0 | 10 | 0 | 0 | 0 | 53 | 35 | 35 | 19 | 25 | 29 | 33 | 33 | 0 | 0 | 77 | 65 | 90 | 0 | 0 | 0 | 0 | 0 | 0 |  | 0 | 0 | 0 | 0 | 38 | 0 | 20 | 5 | 0 | 100 | 0 | 310 | 285 | 191 | 8 | 86 | 42 | 10 | 0 | 43 | 0 | 0 | 8 | 21 | 11 | 33 | 21 | 110 | 138 | 8 | 22 | 0.1 | 43 | 20 | 53 | 48 | 163 | 148 | 61 | 83 | 0 | 20 | 0 | 0 | 10 | 290 | 8 | 11 | 0 | 230 | 0 | 0 | 200 | 0 | 129 | 0.36 | 100 | 0 | 100 | 0 | 7 | 34 | 17 | 0.1 | 286 | 35 | 0 | 0 | 55 | 100 | 0 | 81 |  | 925 | 0 | 325 | 0 | 117 | 0 | 0 | 0 | 0 | 0 | 8 | 86 | 23 | 0 | 0 | 0 | 0 | 17 | 0 | 0 | 0 | 0 | 0 | 0 | 0 | 21 | 9 | 8 | 0 | 0 | 150 | 0 | 0 | 0 | 0 | 205 | 0 | 78 | 0 | 196 | 0 | 407 | 0 | 0 | 35 | 0 | 74 | 0 | 0.4 | 50 | 478 |  | 6055.56 | 3212.4 | 9267.96 | 3117 | 925 | 2173 | 2155 | 628 | 142 | 17 | 110 | 0.96 | 0 | 89.53
18:00 | 33 | 0 | 0 | 0 | 120 | 92 | 67 | 322 | 284 |  | 0 | 350 | 140 | 0 | 95 | 30 | 1 | 0 | 0 | 0 | 0 | 60 | 0 | 10 | 0 | 0 | 0 | 53 | 35 | 35 | 22 | 25 | 9 | 33 | 33 | 0 | 0 | 79 | 65 | 90 | 0 | 0 | 0 | 0 | 0 | 0 |  | 0 | 0 | 17 | 0 | 43 | 0 | 21 | 10 | 0 | 100 | 0 | 280 | 280 | 178 | 8 | 96 | 42 | 10 | 0 | 43 | 0 | 0 | 8 | 21 | 11 | 33 | 15 | 110 | 138 | 8 | 0 | 0 | 43 | 22 | 50 | 48 | 100 | 152 | 61 | 40 | 0 | 50 | 0 | 0 | 10 | 270 | 8 | 11 | 0 | 230 | 0 | 0 | 200 | 0 | 127 | 0.1 | 100 | 0 | 100 | 0 | 7 | 34 | 17 | 0 | 215 | 35 | 0 | 0 | 55 | 100 | 0 | 72 |  | 923 | 0 | 290 | 0 | 117 | 0 | 0 | 0 | 0 | 0 | 8 | 86 | 25 | 0 | 0 | 0 | 0 | 17 | 7 | 0 | 0 | 0 | 0 | 0 | 0 | 21 | 12 | 8 | 0 | 0 | 151 | 0 | 0 | 0 | 0 | 188 | 0 | 55 | 0 | 168 | 0 | 386 | 0 | 0 | 35 | 0 | 71 | 0 | 0.2 | 50 | 442 |  | 5712.1 | 3060.2 | 8772.3 | 2990 | 923 | 1881 | 2090 | 593 | 144 | 41 | 110 | 0.3 | 0 | 89.16
18:30 | 0 | 0 | 0 | 0 | 0 | 0 | 0 | 0 | 0 |  | 0 | 0 | 0 | 0 | 0 | 0 | 0 | 0 | 0 | 0 | 0 | 0 | 0 | 0 | 0 | 0 | 0 | 0 | 0 | 0 | 0 | 0 | 0 | 0 | 0 | 0 | 0 | 0 | 0 | 0 | 0 | 0 | 0 | 0 | 0 | 0 |  | 0 | 0 | 0 | 0 | 0 | 0 | 0 | 0 | 0 | 0 | 0 | 0 | 0 | 0 | 0 | 0 | 0 | 0 | 0 | 0 | 0 | 0 | 0 | 0 | 0 | 0 | 0 | 0 | 0 | 0 | 0 | 0 | 0 | 0 | 0 | 0 | 0 | 0 | 0 | 0 | 0 | 0 | 0 | 0 | 0 | 0 | 0 | 0 | 0 | 0 | 0 | 0 | 0 | 0 | 0 | 0 | 0 | 0 | 0 | 0 | 0 | 0 | 0 | 0 | 0 | 0 | 0 | 0 | 0 | 0 | 0 | 0 |  | 0 | 0 | 0 | 0 | 0 | 0 | 0 | 0 | 0 | 0 | 0 | 0 | 0 | 0 | 0 | 0 | 0 | 0 | 0 | 0 | 0 | 0 | 0 | 0 | 0 | 0 | 0 | 0 | 0 | 0 | 0 | 0 | 0 | 0 | 0 | 0 | 0 | 0 | 0 | 0 | 0 | 0 | 0 | 0 | 0 | 0 | 0 | 0 | 0 | 0 | 0 |  | 0 | 0 | 0 | 0 | 0 | 0 | 0 | 0 | 0 | 0 | 0 | 0 | 0 | 0
19:00 | 33 | 0 | 0 | 0 | 120 | 92 | 67 | 352 | 291 |  | 0 | 350 | 140 | 0 | 95 | 35 | 1 | 0 | 0 | 0 | 0 | 93 | 85 | 33 | 0 | 0 | 0 | 53 | 35 | 55 | 22 | 25 | 20 | 33 | 16 | 8 | 0 | 79 | 65 | 90 | 0 | 3 | 0 | 0 | 0 | 0 |  | 0 | 0 | 68 | 0 | 53 | 3 | 21 | 23 | 0 | 100 | 0 | 330 | 315 | 206 | 8 | 96 | 42 | 10 | 0 | 43 | 0 | 35 | 15 | 21 | 11 | 33 | 18 | 138 | 152 | 23 | 22 | 0 | 43 | 22 | 53 | 49 | 100 | 160 | 59 | 83 | 0 | 120 | 18 | 0 | 10 | 310 | 8 | 11 | 0 | 247 | 0 | 0 | 200 | 0 | 126 | 0 | 100 | 2 | 110 | 0 | 17 | 65 | 17 | 0 | 286 | 39 | 0 | 68 | 78 | 100 | 0 | 72 |  | 923 | 0 | 330 | 0 | 117 | 0 | 0 | 0 | 0 | 0 | 40 | 89 | 34 | 75 | 0 | 0 | 0 | 25 | 10 | 57 | 0 | 8 | 13 | 37 | 28 | 21 | 12 | 8 | 0 | 0 | 150 | 0 | 12 | 0 | 0 | 179 | 0 | 76 | 0 | 174 | 0 | 396 | 17 | 0 | 46 | 0 | 79 | 0 | 0 | 90 | 452 |  | 6650 | 3498 | 10148 | 3300 | 923 | 2028 | 2680 | 602 | 144 | 333 | 138 | 0 | 0 | 89.17
19:30 | 33 | 0 | 0 | 0 | 120 | 92 | 67 | 329 | 323 |  | 0 | 400 | 140 | 0 | 96 | 55 | 1 | 0 | 0 | 0 | 0 | 93 | 133 | 100 | 0 | 0 | 0 | 53 | 55 | 55 | 22 | 25 | 25 | 33 | 16 | 35 | 0 | 82 | 65 | 90 | 0 | 5 | 0 | 0 | 0 | 0 |  | 0 | 0 | 68 | 0 | 60 | 35 | 21 | 27 | 0 | 100 | 0 | 315 | 270 | 198 | 8 | 95 | 42 | 10 | 0 | 43 | 0 | 50 | 43 | 21 | 11 | 33 | 21 | 136 | 153 | 95 | 22 | 0 | 43 | 30 | 53 | 49 | 130 | 153 | 61 | 83 | 0 | 150 | 18 | 0 | 10 | 310 | 8 | 11 | 0 | 280 | 0 | 0 | 200 | 0 | 126 | 0 | 100 | 52 | 134 | 0 | 75 | 105 | 17 | 0 | 305 | 54 | 0 | 114 | 113 | 100 | 0 | 72 |  | 923 | 0 | 340 | 0 | 117 | 0 | 0 | 0 | 0 | 0 | 40 | 89 | 36 | 96 | 0 | 0 | 0 | 40 | 10 | 100 | 0 | 8 | 26 | 52 | 34 | 21 | 12 | 11 | 0 | 0 | 150 | 0 | 10 | 0 | 0 | 194 | 0 | 77 | 50 | 183 | 0 | 420 | 90 | 0 | 100 | 0 | 100 | 0 | 0 | 109 | 545 |  | 7376 | 3983 | 11359 | 3287 | 923 | 2171 | 3529 | 695 | 147 | 471 | 136 | 0 | 0 | 0
20:00 | 33 | 0 | 0 | 0 | 120 | 93 | 67 | 337 | 323 |  | 0 | 400 | 140 | 0 | 95 | 55 | 5 | 0 | 0 | 0 | 0 | 93 | 133 | 100 | 0 | 0 | 0 | 53 | 55 | 55 | 22 | 25 | 29 | 33 | 16 | 43 | 0 | 82 | 65 | 90 | 0 | 17 | 0 | 0 | 0 | 0 |  | 0 | 0 | 68 | 0 | 74 | 44 | 21 | 32 | 0 | 100 | 0 | 310 | 260 | 202 | 8 | 86 | 42 | 10 | 0 | 43 | 0 | 50 | 43 | 21 | 11 | 33 | 21 | 132 | 154 | 95 | 22 | 0 | 43 | 30 | 53 | 49 | 130 | 104 | 62 | 83 | 0 | 150 | 18 | 0 | 10 | 300 | 8 | 11 | 0 | 285 | 0 | 0 | 200 | 0 | 132 | 0 | 100 | 60 | 135 | 0 | 76 | 95 | 17 | 0 | 306 | 54 | 0 | 114 | 113 | 100 | 0 | 72 |  | 924 | 0 | 340 | 0 | 117 | 0 | 0 | 0 | 0 | 0 | 40 | 89 | 36 | 96 | 0 | 0 | 0 | 50 | 42 | 100 | 0 | 8 | 38 | 52 | 33 | 22 | 12 | 11 | 0 | 0 | 150 | 0 | 10 | 0 | 0 | 188 | 0 | 76 | 54 | 177 | 0 | 388 | 90 | 0 | 108 | 0 | 111 | 0 | 0 | 109 | 536 |  | 7371 | 4007 | 11378 | 3224 | 924 | 2135 | 3606 | 686 | 147 | 524 | 132 | 0 | 0 | 89.17
21:00 | 33 | 0 | 0 | 0 | 120 | 93 | 67 | 325 | 322 |  | 0 | 400 | 143 | 0 | 95 | 55 | 185 | 0 | 0 | 0 | 0 | 93 | 133 | 100 | 0 | 0 | 0 | 53 | 55 | 55 | 22 | 25 | 29 | 33 | 33 | 48 | 0 | 82 | 65 | 90 | 0 | 8 | 0 | 0 | 0 | 0 |  | 0 | 0 | 34 | 0 | 98 | 29 | 21 | 37 | 0 | 100 | 0 | 310 | 260 | 209 | 8 | 96 | 42 | 10 | 0 | 43 | 0 | 32 | 43 | 21 | 11 | 33 | 21 | 138 | 156 | 95 | 22 | 0 | 43 | 30 | 53 | 46 | 130 | 108 | 61 | 83 | 0 | 150 | 18 | 0 | 10 | 290 | 8 | 11 | 0 | 285 | 0 | 0 | 200 | 0 | 135 | 0 | 100 | 34 | 140 | 0 | 107 | 105 | 17 | 0 | 306 | 54 | 0 | 114 | 113 | 100 | 0 | 72 |  | 923 | 0 | 330 | 0 | 117 | 0 | 0 | 0 | 0 | 0 | 40 | 89 | 38 | 96 | 0 | 0 | 0 | 50 | 37 | 100 | 0 | 0 | 45 | 52 | 33 | 22 | 12 | 11 | 0 | 0 | 150 | 0 | 10 | 0 | 0 | 190 | 0 | 76 | 49 | 176 | 0 | 409 | 90 | 0 | 111 | 0 | 111 | 0 | 0 | 109 | 550 |  | 7554 | 4026 | 11580 | 3422 | 923 | 2149 | 3627 | 700 | 147 | 474 | 138 | 0 | 0 | 89.17
22:00 | 33 | 0 | 0 | 0 | 120 | 94 | 67 | 359 | 352 |  | 0 | 450 | 140 | 0 | 95 | 55 | 324 | 0 | 0 | 0 | 0 | 93 | 98 | 30 | 0 | 0 | 0 | 53 | 55 | 55 | 22 | 25 | 29 | 33 | 33 | 26 | 0 | 83 | 65 | 90 | 0 | 0 | 0 | 0 | 0 | 0 |  | 0 | 0 | 0 | 0 | 49 | 0 | 21 | 40 | 0 | 100 | 0 | 330 | 305 | 157 | 8 | 97 | 42 | 10 | 0 | 43 | 0 | 0 | 43 | 21 | 11 | 33 | 21 | 136 | 154 | 95 | 22 | 0 | 42 | 30 | 53 | 46 | 163 | 107 | 61 | 83 | 0 | 150 | 18 | 0 | 10 | 300 | 8 | 11 | 0 | 290 | 0 | 0 | 200 | 0 | 137 | 0 | 100 | 0 | 140 | 0 | 110 | 105 | 0 | 0 | 306 | 54 | 0 | 68 | 113 | 100 | 0 | 36 |  | 924 | 0 | 325 | 0 | 117 | 0 | 0 | 0 | 0 | 0 | 40 | 89 | 39 | 96 | 0 | 0 | 0 | 0 | 0 | 100 | 0 | 0 | 45 | 52 | 33 | 22 | 12 | 11 | 0 | 0 | 150 | 0 | 10 | 0 | 0 | 201 | 0 | 76 | 49 | 191 | 0 | 406 | 90 | 0 | 111 | 0 | 109 | 0 | 0 | 109 | 555 |  | 7458 | 3962 | 11420 | 3626 | 924 | 2274 | 3321 | 705 | 148 | 286 | 136 | 0 | 0 | 89.18
23:00 | 33 | 0 | 0 | 0 | 120 | 94 | 67 | 350 | 352 |  | 0 | 450 | 145 | 0 | 95 | 55 | 324 | 0 | 0 | 0 | 0 | 93 | 98 | 28 | 0 | 0 | 0 | 53 | 55 | 55 | 22 | 25 | 29 | 33 | 33 | 26 | 0 | 85 | 65 | 90 | 0 | 0 | 0 | 0 | 0 | 0 |  | 0 | 0 | 0 | 0 | 32 | 0 | 21 | 40 | 0 | 100 | 0 | 350 | 325 | 166 | 8 | 94 | 42 | 10 | 0 | 43 | 0 | 0 | 43 | 21 | 11 | 33 | 21 | 136 | 153 | 95 | 22 | 0 | 42 | 30 | 53 | 46 | 163 | 110 | 61 | 83 | 0 | 149 | 18 | 0 | 10 | 320 | 8 | 11 | 0 | 300 | 0 | 0 | 200 | 0 | 136 | 0 | 100 | 0 | 140 | 0 | 100 | 105 | 0 | 0 | 306 | 54 | 0 | 68 | 113 | 100 | 0 | 18 |  | 923 | 0 | 315 | 0 | 115 | 0 | 0 | 0 | 0 | 0 | 40 | 89 | 40 | 96 | 0 | 0 | 0 | 0 | 0 | 100 | 0 | 0 | 45 | 52 | 33 | 22 | 12 | 11 | 0 | 0 | 149 | 0 | 12 | 0 | 0 | 205 | 0 | 76 | 49 | 203 | 0 | 415 | 90 | 0 | 111 | 0 | 111 | 0 | 0 | 109 | 555 |  | 7485 | 3978 | 11463 | 3670 | 923 | 2304 | 3288 | 704 | 150 | 288 | 136 | 0 | 0 | 89.18
24:00 | 33 | 0 | 15 | 0 | 120 | 94 | 67 | 338 | 323 |  | 0 | 450 | 130 | 0 | 95 | 55 | 330 | 0 | 0 | 0 | 0 | 93 | 98 | 25 | 0 | 0 | 0 | 53 | 55 | 55 | 22 | 25 | 29 | 33 | 33 | 26 | 0 | 86 | 65 | 90 | 0 | 0 | 0 | 0 | 0 | 0 |  | 0 | 0 | 0 | 0 | 32 | 0 | 20 | 40 | 0 | 100 | 0 | 320 | 300 | 179 | 8 | 86 | 42 | 5 | 0 | 43 | 0 | 0 | 43 | 21 | 11 | 33 | 21 | 130 | 157 | 95 | 22 | 0 | 42 | 30 | 50 | 50 | 163 | 100 | 62 | 83 | 0 | 150 | 18 | 0 | 10 | 295 | 8 | 11 | 0 | 300 | 0 | 0 | 200 | 0 | 135 | 0 | 100 | 0 | 140 | 0 | 65 | 105 | 0 | 0 | 306 | 54 | 0 | 68 | 113 | 100 | 0 | 18 |  | 923 | 0 | 310 | 0 | 115 | 0 | 0 | 0 | 0 | 0 | 40 | 89 | 39 | 80 | 0 | 0 | 0 | 0 | 0 | 100 | 0 | 0 | 45 | 52 | 33 | 22 | 12 | 11 | 0 | 0 | 149 | 0 | 12 | 0 | 0 | 195 | 0 | 76 | 49 | 197 | 0 | 411 | 53 | 0 | 111 | 0 | 113 | 0 | 0 | 109 | 555 |  | 7322 | 3901 | 11223 | 3603 | 923 | 2241 | 3183 | 704 | 151 | 288 | 130 | 0 | 0 | 89.18
KWH | 649000 | 0 | 16000 | 0 | 2849500 | 2156772 | 1508416 | 8178690 | 8077000 |  | 0 | 9272000 | 3439796 | 0 | 2164272 | 1104394 | 2654619 | 0 | 0 | 0 | 0 | 2182752 | 608640 | 461370 | 0 | 0 | 0 | 1091520 | 947995 | 792345 | 443196 | 600000 | 606060 | 738600 | 774600 | 183012 | 0 | 1927309 | 1556000 | 2300000 | 0 | 37107 | 0 | 0 | 0 | 0 |  | 0 | 0 | 181208 | 0 | 924480 | 83520 | 476544 | 536160 | 0 | 2216480 | 0 | 7953000 | 6883000 | 4547000 | 217454 | 2219730 | 947376 | 769440 | 0 | 888748 | 0 | 97240 | 469478 | 469008 | 203220 | 788900 | 475020 | 3015360 | 3527240 | 1403520 | 432036 | 7350 | 1090000 | 649920 | 1248000 | 1119384 | 3537818 | 3346000 | 1454496 | 1912320 | 0 | 2260520 | 107000 | 0 | 245700 | 7470800 | 185232 | 248016 | 0 | 5745816 | 0 | 0 | 3103200 | 0 | 2956320 | 27810 | 2423040 | 112800 | 2214690 | 0 | 2059200 | 923052 | 127963 | 21721 | 6767018 | 802645 | 0 | 474240 | 2182320 | 2356800 | 0 | 2172480 |  | 22178181 | 0 | 8549280 | 0 | 1703040 | 0 | 0 | 0 | 0 | 0 | 380625 | 2148361 | 699946 | 773472 | 0 | 0 | 405000 | 189277 | 82791 | 804304 | 0 | 9670 | 195500 | 314400 | 182220 | 490800 | 217152 | 225198 | 0 | 0 | 3654900 | 0 | 56000 | 0 | 0 | 4568255 | 0 | 1814550 | 249600 | 4545709 | 0 | 9626545 | 444960 | 0 | 1077600 | 0 | 1791360 | 0 | 20673 | 1411488 | 11607272 |  | 156399798 | 80418129 | 236817927 | 80731806 | 22178181 | 51809005 | 57863360 | 15262172 | 3483309 | 2397180 | 3015360 | 77554 | 0
Fuel Cost | 1064360 | 0 | 23360 | 0 | 3162945 | 2846939.04 | 2564307.2 | 8260476.9 | 8319310 |  | 0 | 10106480 | 3818173.56 | 0 | 14911834.08 | 9343173.24 | 2760803.76 | 0 | 0 | 0 | 0 | 19906698.24 | 5989017.6 | 4253831.4 | 0 | 0 | 0 | 7968096 | 7328001.35 | 7812521.7 | 332397 | 450000 | 0 | 0 | 0 | 1769726.04 | 0 | 520373.43 | 420120 | 4163000 | 0 | 344724.03 | 0 | 0 | 0 | 0 |  | 0 | 0 | 1757717.6 | 0 | 8042976 | 661478.4 | 600445.44 | 1592395.2 | 0 | 3280390.4 | 0 | 5885220 | 6883000 | 4183240 | 280515.66 | 2552689.5 | 1070534.88 | 1077216 | 0 | 1519759.08 | 0 | 982124 | 4483514.9 | 595640.16 | 152415 | 1380575 | 356265 | 22615200 | 3738874.4 | 12743961.6 | 548685.72 | 117159 | 1787600 | 1039872 | 2221440 | 1746239.04 | 4033112.52 | 3479840 | 2865357.12 | 3652531.2 | 0 | 3910699.6 | 234330 | 0 | 501228 | 7545508 | 138924 | 188492.16 | 0 | 43438368.96 | 0 | 0 | 16136640 | 0 | 29090188.8 | 325098.9 | 19747776 | 1223880 | 15613564.5 | 0 | 18779904 | 8722841.4 | 1114557.73 | 0 | 51158656.08 | 6991037.95 | 0 | 4732915.2 | 18702482.4 | 15696288 | 0 | 0 |  | 127746322.56 | 0 | 8976744 | 0 | 13385894.4 | 0 | 0 | 0 | 0 | 0 | 3966112.5 | 2427647.93 | 1084916.3 | 7549086.72 | 0 | 0 | 830250 | 1862485.68 | 841156.56 | 7118090.4 | 0 | 130738.4 | 1894395 | 3046536 | 1767534 | 942336 | 336585.6 | 170474.886 | 0 | 0 | 19809558 | 0 | 1597680 | 0 | 0 | 6030096.6 | 0 | 2721825 | 4245696 | 5318479.53 | 0 | 9530279.55 | 4645382.4 | 0 | 10226424 | 0 | 13900953.6 | 0 | 228436.65 | 10430896.32 | 50955924.08 |  | 500362036.07 | 323718938.666 | 824080974.736 | 88844125.986 | 127746322.56 | 62622923.39 | 426065531.9 | 70765482.08 | 940493.43 | 23810200.84 | 22615200 | 670694.55 | 0
Yesterday Day Peak | 33 | 0 | 0 | 0 | 120 | 92 | 67 | 326 | 348 |  | 0 | 400 | 140 | 0 | 96 | 55 | 0 | 0 | 0 | 0 | 0 | 93 | 0 | 0 | 0 | 0 | 0 | 53 | 35 | 45 | 22 | 25 | 28 | 25 | 33 | 0 | 0 | 85 | 65 | 95 | 0 | 0 | 0 | 0 | 0 | 0 |  | 0 | 0 | 0 | 0 | 85 | 0 | 18 | 3 | 0 | 100 | 0 | 310 | 280 | 184 | 8 | 95 | 42 | 45 | 0 | 35 | 0 | 0 | 24 | 0 | 0 | 33 | 15 | 118 | 154 | 24 | 20 | 2.1 | 43 | 20 | 50 | 47 | 163 | 162 | 61 | 82 | 0 | 80 | 0 | 0 | 10 | 290 | 8 | 8 | 0 | 300 | 0 | 0 | 100 | 0 | 127 | 7.9 | 100 | 0 | 115 | 0 | 80 | 17 | 0 | 1.4 | 290 | 35 | 0 | 0 | 105 | 100 | 0 | 109 |  | 923 | 0 | 360 | 0 | 66 | 0 | 0 | 0 | 0 | 0 | 0 | 89 | 24 | 0 | 0 | 0 | 0 | 0 | 0 | 0 | 0 | 0 | 0 | 0 | 0 | 21 | 9 | 8 | 0 | 0 | 150 | 0 | 0 | 0 | 0 | 164 | 0 | 77 | 0 | 171 | 0 | 392 | 0 | 0 | 0 | 0 | 104 | 0 | 7.8 | 109 | 412 |  | 9474.2 | DayPeak
Yesterday Evening Peak | 33 | 0 | 0 | 0 | 120 | 93 | 67 | 325 | 322 | 0 | 0 | 400 | 143 | 0 | 95 | 55 | 185 | 0 | 0 | 0 | 0 | 93 | 133 | 100 | 0 | 0 | 0 | 53 | 55 | 55 | 22 | 25 | 29 | 33 | 33 | 48 | 0 | 82 | 65 | 90 | 0 | 8 | 0 | 0 | 0 | 0 | 0 | 0 | 0 | 34 | 0 | 98 | 29 | 21 | 37 | 0 | 100 | 0 | 310 | 260 | 209 | 8 | 96 | 42 | 10 | 0 | 43 | 0 | 32 | 43 | 21 | 11 | 33 | 21 | 138 | 156 | 95 | 22 | 0 | 43 | 30 | 53 | 46 | 130 | 108 | 61 | 83 | 0 | 150 | 18 | 0 | 10 | 290 | 8 | 11 | 0 | 285 | 0 | 0 | 200 | 0 | 135 | 0 | 100 | 34 | 140 | 0 | 107 | 105 | 17 | 0 | 306 | 54 | 0 | 114 | 113 | 100 | 0 | 72 |  | 923 | 0 | 330 | 0 | 117 | 0 | 0 | 0 | 0 | 0 | 40 | 89 | 38 | 96 | 0 | 0 | 0 | 50 | 37 | 100 | 0 | 0 | 45 | 52 | 33 | 22 | 12 | 11 | 0 | 0 | 150 | 0 | 10 | 0 | 0 | 190 | 0 | 76 | 49 | 176 | 0 | 409 | 90 | 0 | 111 | 0 | 111 | 0 | 0 | 109 | 550 |  | 11580 | EvPeak
Forecast for Evening | 35 | 0 | 0 | 0 | 120 | 93 | 70 | 412 | 360 | 0 | 0 | 450 | 150 | 0 | 102 | 55 | 250 | 0 | 0 | 0 | 0 | 100 | 149 | 100 | 0 | 0 | 0 | 54 | 55 | 55 | 22 | 25 | 30 | 33 | 33 | 50 | 0 | 82 | 65 | 95 | 0 | 25 | 0 | 0 | 0 | 0 | 0 | 0 |  | 102 | 100 | 100 | 50 | 20 | 30 | 0 | 100 | 0 | 360 | 360 | 216 | 8 | 95 | 46 | 55 | 0 | 43 | 0 | 42 | 43 | 22 | 11 | 33 | 21 | 173 | 160 | 95 | 22 | 0 | 44 | 30 | 51 | 50 | 163 | 163 | 66 | 80 | 0 | 151 | 18 | 0 | 10 | 341 | 25 | 11 | 200 | 300 | 300 | 100 | 200 | 100 | 149 | 0 | 100 | 200 | 150 | 0 | 115 | 100 | 100 | 0 | 300 | 54 | 110 | 114 | 113 | 100 | 0 | 104 |  | 934 | 16 | 410 | 0 | 115 | 225 | 0 | 0 | 30 | 60 | 40 | 89 | 33 | 110 | 0 | 0 | 0 | 50 | 40 | 100 | 0 | 50 | 45 | 52 | 35 | 22 | 11 | 11 | 0 | 0 | 150 | 0 | 12 | 0 | 0 | 200 | 0 | 79 | 100 | 210 | 0 | 410 | 105 | 200 | 113 | 100 | 113 | 0 | 0 | 113 | 600
Forecast for Day | 35 | 0 | 0 | 0 | 120 | 93 | 70 | 412 | 360 | 0 | 0 | 450 | 150 | 0 | 102 | 55 | 250 | 0 | 0 | 0 | 0 | 100 | 149 | 100 | 0 | 0 | 0 | 54 | 55 | 55 | 22 | 25 | 30 | 33 | 33 | 35 | 0 | 82 | 65 | 95 | 0 | 25 | 0 | 0 | 0 | 0 | 0 | 0 |  | 100 | 100 | 100 | 50 | 20 | 10 | 0 | 100 | 0 | 360 | 360 | 216 | 8 | 95 | 46 | 55 | 0 | 43 | 0 | 0 | 43 | 22 | 11 | 33 | 21 | 160 | 160 | 95 | 22 | 1.6 | 44 | 30 | 51 | 50 | 163 | 163 | 61 | 80 | 0 | 151 | 18 | 0 | 10 | 341 | 24 | 11 | 0 | 300 | 100 | 50 | 170 | 80 | 133 | 20 | 100 | 200 | 150 | 0 | 115 | 100 | 100 | 5 | 300 | 50 | 50 | 114 | 113 | 100 | 0 | 104 |  | 934 | 0 | 410 | 0 | 115 | 0 | 0 | 0 | 0 | 0 | 40 | 89 | 33 | 110 | 0 | 0 | 0 | 0 | 0 | 100 | 0 | 50 | 0 | 52 | 0 | 22 | 11 | 11 | 0 | 0 | 150 | 0 | 0 | 0 | 0 | 200 |  | 78 | 60 | 210 | 0 | 410 | 105 | 0 | 113 | 100 | 113 | 0 | 8 | 113 | 600
Generation at 08:00(Today) | 33 | 0 | 0 | 0 | 120 | 93 | 68 | 322 | 254 | 0 | 0 | 370 | 138 | 0 | 48 | 15 | 250 | 0 | 0 | 0 | 0 | 7 | 0 | 0 | 0 | 0 | 0 | 0 | 0 | 0 | 22 | 25 | 30 | 33 | 33 | 0 | 0 | 84 | 30 | 95 | 0 | 0 | 0 | 0 | 0 | 0 | 0 | 0 | 0 | 0 | 0 | 0 | 0 | 20 | 18 | 0 | 100 | 0 | 290 | 265 | 192 | 8 | 92 | 42 | 5 | 0 | 43 | 0 | 0 | 0 | 21 | 8 | 33 | 15 | 88 | 157 | 8 | 22 | 0 | 43 | 30 | 46 | 50 | 100 | 149 | 40 | 10 | 0 | 120 | 18 | 0 | 10 | 280 | 8 | 8 | 0 | 64 | 0 | 0 | 90 | 0 | 125 | 7.2 | 40 | 0 | 0 | 0 | 7 | 0 | 0 | 2.2 | 125 | 0 | 0 | 0 | 8 | 30 | 0 | 18 | 0 | 926 | 0 | 400 | 0 | 16 | 0 | 0 | 0 | 0 | 0 | 40 | 89 | 21 | 0 | 0 | 0 | 0 | 0 | 0 | 0 | 0 | 0 | 0 | 0 | 0 | 22 | 0 | 8 | 0 | 0 | 150 | 0 | 0 | 0 | 0 | 147 | 0 | 34 | 0 | 157 | 0 | 340 | 0 | 0 | 0 | 0 | 0 | 0 | 1.7 | 0 | 447 | 0
199
| Minimum Generation |  | 8300.8 | 7:00
| Highest Generation |  | 11580 | 21:00
| Day Peak Generation |  | 9474.2 | 12:00
| Evening Peak Generation |  | 11580 | 21:00
| HVDC Max Flow |  | 927 | 7:00
| HVDC EvPeak Flow |  | 923 | 21:00
| Load factor L.F |  | 85.21%

## P1
POWER GRID COMPANY OF BANGLADESH LTD.
|  |  | NATIONAL LOAD DESPATCH CENTER |  |  |  |  | QF-LDC-08
|  |  | DAILY REPORT |  |  |  |  | Page -1
[6 empty] | Reporting Date : | 2020-07-24
Till now the maximum generation is : - |  |  | 12893 MW | 21:00 | Hrs on | 2019-05-29
The Summary of Yesterday's |  | 2020-07-23 | Generation & Demand |  | Today's Actual Min Gen. & Probable Gen. & Demand
Day Peak Generation : |  | 9474.2 | MW Hour : | 12:00 | Min. Gen. at | 8:00 | 7724.1 | MW
Evening Peak Generation : |  | 11580 | MW Hour : | 21:00 | Available Max Generation : |  | 14572 | MW
E.P. Demand (at gen end) : |  | 11580 | MW Hour : | 21:00 | Max Demand (Evening) : |  | 10800 | MW
Maximum Generation : |  | 11580 | MW Hour : | 21:00 | Reserve(Generation end) |  | 3772 | MW
Total Gen. (MKWH) : |  | 236.8179 | System Load Factor : | 85.21% | Load Shed : |  | 0 | MW
EXPORT / IMPORT THROUGH EAST-WEST INTERCONNECTOR
Export from East grid to West grid :- Maximum |  |  | 24 | MW at | 2:00 | Energy |  | MKWHR.
Import from West grid to East grid :- Maximum |  |  | - | MW at | - | Energy | - | MKWHR.
| Water Level of Kaptai Lake at 6:00 A M on |  | 2020-07-24
Actual : | 89.66 | Ft.(MSL) , | Rule curve : | 87.68 | Ft.( MSL )
Gas Consumed : | Total = | 1082.95 | MMCFD. | Oil Consumed (PDB) :
[6 empty] | HSD : |  | Liter
[6 empty] | FO : |  | Liter
Cost of the Consumed Fuel (PDB+Pvt) : |  | Gas : | 151467049.376
: |  | Coal : | 70765482.08 | Oil : | 449875732.74 | Total : | 672108264.196
Load Shedding & Other Information
Area | Yesterday |  |  |  | Today
|  |  | Estimated Demand (S/S end) |  | Estimated Shedding (S/S end) |  | Rates of Shedding
| MW |  | MW |  |  | MW | (On Estimated Demand)
Dhaka | 0 | 0:00 | 3840.0067 |  |  | 0 | 0%
Chittagong Area | 0 | 0:00 | 1305.0323 |  |  | 0 | 0%
Khulna Area | 0 | 0:00 | 1169.1262 |  |  | 0 | 0%
Rajshahi Area | 0 | 0:00 | 1056.3546 |  |  | 0 | 0%
Cumilla Area | 0 | 0:00 | 954.6397 |  |  | 0 | 0%
Mymensingh Area | 0 | 0:00 | 770.3585 |  |  | 0 | 0%
Sylhet Area | 0 | 0:00 | 431.7536 |  |  | 0 | 0%
Barisal Area | 0 | 0:00 | 198.3732 |  |  | 0 | 0%
Rangpur Area | 0 | 0:00 | 594.1339 |  |  | 0 | 0%
Total | 0 |  | 10319.7788 |  |  | 0
Information of the Generating Units under shut down.
| Planned Shut- Down |  |  | Forced Shut- Down
1) Barapukuria ST: Unit-1,2
2) Bibiyana #3
3) Ghorasal Unit-2,3,4,5
4) Ashuganj unit-3,5
5) Bhola-225 MW GT-2 & ST
6) Kaptai-2
7) Raozan # 2
8) Sirajganj #1
Additional Information of Machines, lines, Interruption / Forced Load shed etc.
|  | Description |  |  | Comments on Power Interruption
a) Bagerhat 132/33 kV T-3 transformer was switched on at 09:05.
b) Faridpur-Gopalganj 132 kV Ckt-2 tripped at 11:33 from Faridpur end showing Dist. Z1 relay and was
switched on at 11:41.
c) Siddhirganj 335 MW GT was synchronized at 13:51.
d) Ishurdi 132 kV Bus-1 was under shut down from 08:20 to 10:49 for C/M.
e) Barisal(S) 132/33 kV T-1 & T-2 transformers tripped at 17:16 showing Inst. O/C,E/F relay at 33 kV end |  |  |  |  | About 64 MW power interruption occurred under Barisal(S) S/S area
and was switched on at 17:26. |  |  |  |  | from 17:16 to 17:26.
f) Madanganj 132/33 kV T-1 transformer was switched don at 14:12.
g) Baroirhat 132/33 kV T-1 & T-2 transformers tripped at 15:00 showing Dist. Z1 relay at 33 kV end |  |  |  |  | About 24 MW power interruption occurred under Baroirhat S/S area
and was switched on at 16:05. |  |  |  |  | from 15:00 to 16:05.
h) Polashbari-Mohosthangarh 132 kV Ckt-2 was under shut down from 14:29 to 14:43 due to removing kite.
i) Mymensing RPCL-Tangail 132 kV Ckt-2 tripped at 17:56 showing Dist. Z1 R-phase relay at Mymensingh
RPCL end and was switched on at 18:25.
j) Mymensing RPCL-Tangail 132 kV Ckt-1 tripped at 17:56 showing Dist. Z1 R-phase relay at Mymensingh
RPCL end & Dist. Z1, Gt relay at Tangail end and was switched on at 18:13.
k) Daudkandi 132/33 kV T3 transformer was under shut down from 18:35 to 20:03 due to bus bar connector
clamp repair.
l) Siddhirganj 335 MW STG was synchronized at 19:54.
m) Patuakhali 132/33 kV T1 transformer was under shut down from 17:12 to 17:35 due to red hot
maintenance at R-phase CT jumper.
n) Shahjibazar 330 MW STG was synchronized at 03:13(24/07/2020).
o) Bottail 132/33 kV T1 transformer was under shut down from 07:02 to 09:21(24/07/2020) due to red hot |  |  |  |  | About 25 MW power interruption occurred under Bottail S/S area
maintenance at 33 kV end. |  |  |  |  | from 07:02 to 09:21(24-07-2020).
p) Barisal 132/33 kV T1 transformer was shut down at 07:16(24/07/2020) for C/M.
q) Bogura(o) 132/33 kV T1 transformer bus section was shut down at 07:46(24/07/2020) due to red hot maintenance |  |  |  |  | About 40 MW power interruption occurred under Bogura(O) S/S area
at 33 kV Shazahanpur feeder and was switched on at 09:15(24/07/2020). |  |  |  |  | from 07:46 to 09:15(24-07-2020).

## P2
EVENING PEAK GENERATION AND DAY LONG ENERGY DATA OF POWER STATIONS
| Date : | 2020-07-23 | [5 empty] | Page -2
Sl. |  |  |  |  | Present | Peak | Energy
No. | Name of the Power Stations |  | Producer | Installed Capacity | Capacity | Hour | Generated | Remarks
Generation
|  |  |  | Unit No. X Capacity | MW | MW | MW
1 | Ghorasal TPP (Unit-1&2) |  | PDB | 2*55 | 85 | 33 | 649000 | Unit-2 Under maint.
| Ghorasal Repowered CCPP Unit-3 |  | PDB | 1*210 | 170 | 0 | 0 | Under maint.
| Ghorasal Repowered CCPP Unit-4 |  | PDB | 1*210 | 180 | 0 | 16000 | Under maint.
| Ghorasal TPP Unit-5 |  | PDB | 1*210 | 190 | 0 | 0 | Under maint.
2 | Ghorasal 365 MW CCPP Unit-7 |  | PDB | 1*243+1*122 | 365 | 120 | 2849500 | Gas shortage
3 | Ghorashal 78.5 MW PP(MAX) |  | QRPP | 2*40 | 78 | 67 | 1508416 | Engine problem
4 | Ghorashal 108MW PP (Regent) |  | IPP | 34*3.35 | 108 | 93 | 2156772 | Engine problem
5 | Haripur GTPP |  | SBU, PDB | 2*32 | 20 | 0 | 0 | Under maint.
6 | Haripur 412 MW CCPP |  | EGCB | 1*273+1*139 | 412 | 325 | 8178690 | FGMO
7 | Haripur 360MW CCPP(HPL) |  | IPP | 1*235+1*125 | 360 | 322 | 8077000 | Frequency control
8 | Meghnaghat 450 MW CCPP(MPL) |  | IPP | 2*150+1*150 | 450 | 400 | 9272000 | Frequency control
9 | Meghnaghat 100 MW(IEL) |  | QRPP | 12*8.9 | 100 | 0 | 0 | Fuel Shortage
10 | Meghnaghat CCPP(Summit) |  | IPP | 2*110+1*110 | 305 | 143 | 3439796 | FGMO & GT-1 Under maint.
11 | Madanganj 102 PP(Summit) |  | QRPP | 6*17 | 100 | 95 | 2164272 | Engine problem
12 | Madanganj-55 MW PP(Summit) |  | (IPP) | 3*17.08+1*11.3 | 55 | 55 | 1104394
13 | Keraniganj 100 MW PP (Powerpac) |  | QRPP | 8*13.45 | 100 | 100 | 461370
14 | Narshingdi 22 MW PP (Doreen) |  | SIPP, REB | 8*2.90 | 22 | 22 | 443196
15 | 210 MW Siddhirgonj TPP |  | PDB | 1*210 | 115 | 0 | 0 | Under maint.
16 | Siddhirgonj 2*120 MW GTPP |  | EGCB | 2*105 | 210 | 0 | 0 | Gas shortage
17 | Siddhirganj 100 PP(Dutch Bangla) |  | QRPP | 12*8.9 | 100 | 0 | 0 | Fuel Shortage
18 | Siddhirganj 335 MW CCPP |  | EGCB | 1*217+118 | 335 | 185 | 2654619 | ST under maint.
19 | Gagnagar 102 MW PP (Digital Power) |  | IPP | 12*8.924 | 102 | 93 | 2182752 | Engine problem
20 | Katpotti 52 MW PP (Sinha) |  | IPP | 7*7.9 | 51 | 0 | 0 | Fuel Shortage
21 | Kamalaghat 54 MW PP(Banco Energy) |  | IPP | 3*18 | 54 | 53 | 1091520
22 | Kodda 150MW PP |  | BPDB-RPCL | 9*17.06 | 149 | 133 | 608640 | Low demand
23 | Manikganj 55 MW PP (Northern) |  | IPP | 3*19.3 | 55 | 55 | 947995
24 | Nababganj 55 MW PP (Southern power ) |  | IPP | 3*19.3 | 55 | 55 | 792345
25 | Bosila 108MW PP(CLC) |  | IPP | 12*8.775+1*3.5 | 108 | 0 | 0 | Fuel Shortage
26 | Summit Power,(Madhabdi+Ashulia) |  | SIPP,REB | 3*3.67+4*8.73 | 80 | 54 | 1206060 | Engine problem
27 | Maona 33 MW PP(Summit) |  | SIPP,REB | 4*8.73 | 33 | 33 | 738600
28 | Rupganj 33 MW PP(Summit) |  | SIPP,REB | 4*8.73 | 33 | 33 | 774600
29 | Gazipur 52 MW PP |  | IPP | 6*8.9 | 52 | 48 | 183012
30 | Tongi 80 MW GTPP |  | PDB | 1* 105 | 105 | 0 | 0 | Under maint.
31 | Kodda 300 MW PP Unit-2 (Summit) |  | IPP | 18*17.076 | 300 | 285 | 5745816
32 | Keranigonj 300 MW PP (APR) |  | IPP | 256*1.4 | 300 | 0 | 0 | Reserve
33 | Bramhangoan 100 MW PP (Aggreko) |  | IPP | 100 | 100 | 0 | 0 | Reserve
34 | Aurahati 100MW PP (Aggreko) |  | IPP | 0.85*23+0.95*91 | 100 | 0 | 0 | Reserve
35 | Kodda 149 MW PP Unit-1 (Summit) |  | IPP | 149 | 149 | 135 | 2956320 | Engine problem
36 | Gazipur 100 MW PP |  | RPCL | 100 MW | 105 | 105 | 923052
| Meghnaghat 104 MW PP (OPCL) |  | IPP | 18.5*6 | 104 | 72 | 2172480 | Engine problem
| Dhaka area Total |  |  |  | 5895 | 3114 | 63298217
37 | Chattogram TPP-1 |  | PDB | 1*210 | 180 | 90 | 2300000 | Gas shortage.
| Chattogram TPP-2 |  | PDB | 1*210 | 180 | 0 | 0 | Gas shortage.
38 | Raozan 25 MW PP |  | IPP | 3*8.9 | 25 | 8 | 37107 | Low demand
39 | Teknaf 20MW PP (Solartech) |  | Teknaf Solartech Energy Ltd. | 20 | 20 | 0 | 27810
40 | Patenga 50MW PP (Baraka) |  | IPP | 8*6.98 | 50 | 29 | 83520 | Low demand
41 | Kaptai Hydro: Unit-1,2,3,4, 5 |  | PDB | 2*40+3*50 | 230 | 147 | 3483309 | Low water level
42 | Sikalbaha 225MW |  | PDB | 1*150+1*175 | 225 | 0 | 0 | Under S/D.
43 | Sikalbaha Peaking GT |  | PDB | 1*150 | 150 | 0 | 0
44 | Sikalbaha 105 MW PP (Baraka Sikalbaha) |  | IPP | 105 MW | 105 | 17 | 127963 | Low demand
45 | Hathazari 100 MW peaking PP |  | PDB | 11*8.9 | 98 | 0 | 0 | Under maint.
46 | Dohazari -Kalaish 100 MW Peaking |  | PDB | 6*17 | 102 | 34 | 181208 | Low demand
47 | Juldah 100 MW Unit-1 (Acorn) |  | QRPP | 8*13.45 | 100 | 0 | 0 | Reserve
48 | Juldah 100 MW PP Unit-3 (Acorn) |  | IPP | 0 | 100 | 100 | 2423040
49 | Barabkunda 22 MW PP (Regent) |  | SIPP, PDB | 8*2.90 | 22 | 21 | 476544
* | Malancha, Ctg. EPZ (United) |  |  | 5*8.73+3*9.34 | 0 | 37 | 536160
50 | Chattogram 108 MW PP (ECPV) |  | IPP | 16*7 | 108 | 98 | 924480 | Engine problem
51 | Kaptai 7 MW Solar PP |  | PDB | 7.4 MW | 7 | 0 | 21721
52 | Anwara 300 MW PP (United) |  | IPP | 300 MW | 300 | 306 | 6767018
53 | Jodiac Power |  | IPP | 3*18.55+1*3.6 | 54 | 54 | 802645
54 | Karnaphuli Power Ltd. |  | IPP | 110 | 110 | 0 | 0 | Reserve
| Juldah unit-2 (Acorn) |  | IPP | 8*13.6 | 100 | 100 | 2356800
| Chattogram area Total |  |  |  | 2266 | 1041 | 20549325
55 | Ashuganj TPP Unit- 3 |  | APSCL | 1*150 | 135 | 0 | 0 | Gas shortage.
| Ashuganj TPP Unit- 4 |  | APSCL | 1*150 | 129 | 100 | 2216480 | Gas shortage
| Ashuganj TPP Unit- 5 |  | APSCL | 1*150 | 134 | 0 | 0 | Gas shortage.
56 | Ashuganj 225 MW CCPP |  | APSCL | 1*142+1*75 | 221 | 209 | 4547000 | FGMO
57 | Ashuganj 450 MW CCPP(North) |  | APSCL | 1*360 | 360 | 310 | 7953000 | FGMO
58 | Ashuganj 450 MW CCPP(South) |  | APSCL | 1*360 | 360 | 260 | 6883000 | FGMO
59 | Ashuganj 50 MW PP |  | APSCL | 14*3.968 | 45 | 42 | 947376
60 | Ashuganj 55 MW PP (Precision) |  | RPP | 15*4 | 55 | 10 | 769440 | Gas Shortage
62 | Ashuganj 195MW PP (APSCL-United) |  | IPP | 20*9.73+1*16 | 195 | 8 | 217454 | Gas shortage.
63 | Ashuganj 51 MW PP (Midland) |  | IPP | 6*9.34 | 51 | 43 | 888748 | Engine problem
64 | Ashuganj 150MW PP (Midland) |  | IPP | 23*7.015 | 150 | 140 | 2214690
66 | Titas 50 MW Peaking PP |  | PDB | 6*8.92 | 52 | 32 | 97240 | Low demand
67 | Chandpur 150 MW CCPP |  | PDB | 1*106+1*57 | 163 | 96 | 2219730 | ST under maint.
68 | Chandpur 200MW (Desh energy) |  | IPP | 0 | 200 | 34 | 112800 | Low demand
69 | Feni 22MW PP (Doreen) |  | SIPP, PDB | 8*2.90 | 22 | 21 | 469008
70 | Feni 11 MW PP (Doreen) |  | SIPP, REB | 4*2.90 | 11 | 11 | 203220
** | Impoprt (Tripura) |  | Imported power | 0 | 160 | 138 | 3015360
71 | Jangalia 33MW PP (Summit) |  | SIPP, PDB | 4*8.73 | 33 | 33 | 788900
72 | Jangalia 52 MW PP (Lakdanavi) |  | IPP | 6*8.92 | 52 | 43 | 469478 | Engine problem
73 | Cumilla 25 MW PP (Summit) |  | SIPP, PDB | 3*3.67+2*6.97 | 25 | 21 | 475020
74 | Daudkandi 200 MW PP (B.Trac) |  | IPP | 154*1.4 | 200 | 0 | 0 | Reserve
| Feni Lanka Power |  | IPP | 7*18.415+1*9.78 | 114 | 114 | 474240
| Chowmuhani 113 MW |  | IPP | 12*9.78+2*3.1 | 113 | 113 | 2182320
| Cumilla Area Total |  |  |  | 2980 | 1778 | 37144504
75 | RPCL 210MW CCPP |  | IPP | 4*35+1*70 | 202 | 156 | 3527240 | Gas shortage.
76 | Tangail 22 MW PP (Doreen) |  | SIPP, PDB | 8*2.90 | 22 | 22 | 432036
77 | Jamalpur 95 MW PP(Powerpac) |  | IPP | 12*8.924 | 95 | 95 | 1403520
78 | Sarishabari 3 MW Solar Plant |  | IPP | 1*3 | 3 | 0 | 7350
79 | Mymensingh 200 MW PP (United) |  | IPP | 200 | 200 | 200 | 3103200
80 | Jamalpur 115 MW PP (United) |  | IPP | 115 MW | 115 | 107 | 2059200 | #REF!
| Mymensingh Area Total |  |  |  | 637 | 580 | 10532546
81 | Fenchugonj CCPP Phase-1 |  | PDB | 2*32+1*33 | 70 | 43 | 1090000
82 | Fenchugonj CCPP Phase-2 |  | PDB | 2*35+1*35 | 90 | 30 | 649920 | # 4 under maint.
83 | Kushiara 163 MW CCPP (KP) |  | IPP | 1*109+1*54 | 163 | 130 | 3537818 | Frequency control
84 | Shajibazar 330 MW CCPP |  | PDB | 3*110 | 330 | 108 | 3346000 | GT-2 Under maint.
85 | Fenchugonj 51 MW PP (Barakatullah) |  | RPP | 19*2.90 | 51 | 53 | 1248000
86 | Fenchuganj 44MW (Energyprima) |  | RPP | 12*3.3+5*2 | 44 | 46 | 1119384
87 | Hobiganj 11MW PP Cofidence-E |  | SIPP, REB | 4*2.90 | 11 | 11 | 248016
88 | Shahjibazar GTPP Unit- 8 & 9 |  | PDB | 2*35 | 66 | 61 | 1454496 | FGMO
89 | Shahjibazar 86MW PP (Shahjibazar) |  | RPP | 32*2.90 | 86 | 83 | 1912320
91 | Sylhet 225 MW CCPP |  | PDB | 1*142+1*89 | 231 | 150 | 2260520
92 | Sylhet 20 MW GTPP |  | PDB | 1*20 | 20 | 18 | 107000
93 | Sylhet 50MW PP (EPL) |  | RPP | 27*2 | 50 | 0 | 0 | Contract Expired
94 | Shahjahanulla 25 MW PP |  | SIPP, REB | 3*9.34 | 25 | 8 | 185232 | Engine problem
95 | Bibiana-II 341 MW CCPP (Summit) |  | IPP | 1*222+1*119 | 341 | 290 | 7470800 | FGMO
96 | Bibiyana-III 400 MW CCPP |  | PDB | 400 MW | 400 | 0 | 0 | Under maint.
97 | Sylhet 10MW PP (Desh) |  | RPP | 6*1.95 | 10 | 10 | 245700
| Bibiyana South 400 MW |  | PDB | 400 MW | 0 | 0 | 0 | On test
| Sylhet Area Total |  |  |  | 1988 | 1041 | 24875206
98 | Bheramara GTPP Unit-3 |  | PDB | 1*20 | 16 | 0 | 0 | Reserve
** | Bheramara (HVDC ) |  | Imported power | 2*500 | 1000 | 923 | 22178181
99 | Khulna 115 PP MW (KPCL-2) |  | QRPP | 7*17 | 115 | 117 | 1703040
100 | Faridpur 50 MW Peaking PP |  | PDB | 8*6.89 | 54 | 0 | 0 | Reserve
101 | Khulna 225 MW CCPP |  | NWPGCL | 1*150+1*75 | 230 | 0 | 0 | Reserve
102 | Gopalganj 100 MW Peaking PP |  | PDB | 16*6.98 | 109 | 0 | 0 | Reserve
103 | Bheramara 410 MW CCPP |  | NWPGCL | 1*278+1*132 | 410 | 330 | 8549280 | Gas shortage
104 | Noapara 40 MW PP (Khanjahan Ali) |  | QRPP | 5*8.5 | 40 | 40 | 380625
105 | Noapara 100 MW PP (Bangla Trac) |  | IPP | 70*1.4 | 100 | 49 | 249600 | Engine problem
106 | Rupsha 105 MW PP (Orion rupsha) |  | IPP | 6*18.445 | 105 | 90 | 444960 | Engine problem
107 | Madhumati 100 MW PP |  | IPP | 100 MW | 105 | 0 | 0 | Reserve
| Khulna Area Total |  |  |  | 2284 | 1549 | 33505686
108 | Barisal 110 MW PP (Summit ) |  | IPP | 7*17.076 | 110 | 96 | 773472 | Engine problem
110 | Bhola 33 MW PP (Venture) |  | RPP | 1*34.50 | 33 | 38 | 699946
111 | Bhola 225 MW CCPP |  | PDB | 2*63+1*68 | 194 | 89 | 2148361 | GT-2 Under maint.
112 | Bhola 95 MW PP (Aggreko) |  | QRPP | 96*1.10 | 95 | 76 | 1814550 | Engine problem
| Payra 1320 MW |  | BCPCL | 1*622 | 622 | 550 | 11607272
| Barisal Area Total |  |  |  | 1054 | 849 | 17043601
113 | Baghabari 71 MW GTPP |  | PDB | 1*71 | 71 | 0 | 405000
| Baghabari 100 MW GTPP |  | PDB | 1*100 | 100 | 0 | 0 | Gas shortage.
114 | Baghabari 50 MW Peaking PP |  | PDB | 6*8.9 | 52 | 50 | 189277
115 | Bera 70 MW Peaking PP |  | PDB | 9*8.29 | 71 | 37 | 82791
116 | Amnura 50 MW PP(Sinha) |  | QRPP | 7*7.79 | 50 | 0 | 0 | Fuel shortage
117 | Katakhali 50 MW PP (Northern) |  | QRPP | 6*8.9 | 50 | 0 | 9670 | Reserve
118 | Katakhali 50 MW Peaking PP |  | PDB | 6*8.7 | 50 | 45 | 195500
119 | Sirajgonj Unit-1 225MW |  | NWPGCL | 1*150+1*75 | 210 | 0 | 0 | Gas shortage.
120 | Sirajgonj Unit-2 225MW |  | NWPGCL | 1*150+1*75 | 220 | 190 | 4568255 | FGMO
121 | Sirajgonj Unit-3 225MW |  | NWPGCL | 1*141 | 220 | 176 | 4545709 | FGMO
122 | Sirajgonj 400 MW CCPP Unit-4 |  | SNWPGCL | 1*282+1*132 | 414 | 409 | 9626545 | FGMO
123 | Santahar 50 MW Peaking PP |  | PDB | 6*8.7 | 50 | 33 | 182220
124 | Bogra 22 MW PP (GBB) |  | RPP | 6*4 | 22 | 22 | 490800
125 | Bogura 20 MW PP (Energyprima) |  | RPP | 5*3.3+5*2 | 10 | 12 | 217152
126 | Ullapara 11 MW PP (Summit) |  | SIPP, REB | 4*2.90 | 11 | 11 | 225198
127 | Natore 52 MW PP (Rajlanka) |  | IPP | 6*8.92 | 52 | 52 | 314400
128 | Chapainawabganj 100 MW Peaking PP |  | PDB | 12*8.924 | 104 | 100 | 804304
129 | Baghabari 200 MW PP (Paramount) |  | IPP | 200 MW | 200 | 0 | 0 | Reserve
130 | Bagura 113 MW PP (Confidence)-2 |  | IPP | 113 MW | 113 | 111 | 1077600
| Confidence Power Bogura Unit-1 113 MW |  | IPP | 6*18.55 | 113 | 109 | 1411488
| Rajshahi Area Total |  |  |  | 2183 | 1357 | 24345909
131 | Barapukuria TPP Unit-1 |  | PDB | 1*125 | 85 | 0 | 0 | Under maint.
| Barapukuria TPP Unit-2 |  | PDB | 1*125 | 85 | 0 | 0 | Coal shortage.
132 | Barapukuria 275 MW TPP Unit-3 |  | PDB | 1*275 | 274 | 150 | 3654900 | Coal shortage.
133 | Rangpur 20 MW GTPP |  | PDB | 1*20 | 20 | 0 | 0 | Under maint.
134 | Saidpur 20 MW GTPP |  | PDB | 1*20 | 20 | 10 | 56000
135 | Rangpur 113 MW PP (Confidence) |  | IPP | 113 MW | 113 | 111 | 1791360
136 | Sympa Solar Power 8MW |  | IPP | 8 MW | 8 | 0 | 20673
| Rangpur Area Total |  |  |  | 605 | 271 | 5522933
| Total |  |  |  | 19892 | 11580 | 236817927
| Eastern Grid Total |  |  |  | 13766 | 7554 | 156399798
| Western Grid Total |  |  |  | 6126 | 4026 | 80418129
| National Grid Total |  |  |  | 19892 | 11580 | 236817927
*Data collected from respective power station over telephone.
Executive Engineer
Network Operation Division
Page- 3

## P3
MAXIMUM LOAD SERVED BY DIFFERENT GRID SUB-STATIONS
QF-LDC-09
Date: | 2020-07-23
(a) ENTIRE EASTERN GRID : |  | 7316 | MW | (b) ENTIRE WESTERN GRID : |  | 3738 | MW
i) Dhaka area |  | 3814 | MW | i) Khulna area |  | 1443 | MW
ii) Chittagong area |  | 1072 | MW | ii) Rajshahi area |  | 1218 | MW
iii) Comilla area |  | 1053 | MW | iii) Barisal area |  | 325 | MW
iv) Mymensingh area |  | 900 | MW | iv) Rangpur area |  | 752 | MW
v) Sylhet area |  | 477 | MW
| SYSTEM TOTAL DEMAND ( a + b ) = |  | 11054 | MW
MAXIMUM LOAD SERVED BY DIFFERENT SUB-STATIONS
Sub-station | Load (MW) | Hour | Sub-station | Load (MW) | Hour | Sub-station | Load (MW) | Hour
Siddhirganj | 122 | 13:00 | Sherpur | 108 | 22:00 | Jhenida | 106 | 20:00
Munsiganj | 122 | 21:00 | Srimongal | 42 | 21:00 | Bottail | 126 | 20:00
Sonargaon | 71 | 1:00 | Shahjibazar | 111 | 22:00 | G.K Project | 53 | 20:00
Shyampur | 186 | 9:00 | Fenchuganj | 53 | 21:00 | Faridpur | 175 | 0.83333
Bhulta | 190 | 24:00 | Kulawara | 48 | 19:30 | Madaripur | 92 | 0.91667
Madanganj | 67 | 9:00 | Sylhet | 130 | 19:30 | Sariatpur | 64 | 21:00
Shitalakhya | 117 | 16:00 | Chatak | 27 | 20:00 | Gopalganj | 81 | 20:00
Rahim steel | 24 | 16:00 | Sunamganj | 36 | 21:00 | Bagerhat | 97 | 20:00
Matuail | 81 | 12:00 | Biani Bazar | 47 | 19:30 | Mongla | 46 | 12:00
Ghorasal | 89 | 21:00 | Comilla (S) | 138 | 19:00 | Satkhira | 99 | 0.875
Narsingdi | 160 | 22:00 | Comilla(N) | 115 | 19:30 | Gallamari | 42 | 14:00
Haripur (SBU) | 100 | 24:00 | Chandpur | 103 | 19:30 | Magura | 48 | 0.8125
Ullon | 54 | 14:00 | Feni | 104 | 20:00 | Norail | 36 | 22:00
Hasnabad | 190 | 21:00 | Chowmuhani | 158 | 19:30 | Chuadanga | 85 | 21:00
Magbazar | 94 | 13:00 | Ashuganj | 60 | 24:00 | Barisal(N) | 43 | 0.91667
Maniknagar | 88 | 12:00 | Daudkandi | 142 | 22:00 | Barisal (S) | 86 | 0.95833
Bangabhaban | 28 | 11:00 | B.Baria | 145 | 21:00 | Patuakhali | 113 | 0.91667
Narinda | 88 | 12:00 | Ramganj | 108 | 21:00 | Bhandaria | 52 | 0.8125
Dhanmondi | 166 | 13:00 | Chaddagram | 34 | 19:00 | Borhan Uddin | 42 | 22:00
Lalbag | 88 | 14:00 | PHP | 10 | 11:00 | Ishurdi | 60 | 19:00
Madartek | 64 | 21:00 | Madunaghat | 58 | 12:00 | Ruppur Paromanobik | 2 | 7:00
Dhaka University |  |  | Hathazari | 93 | 0.79167 | Natore | 122 | 21:00
Fatullah | 28 | 0.66667 | Khulshi | 193 | 0.58333 | Bogra | 154 | 20:00
Mirpur | 96 | 19:00 | Halishahar | 129 | 0.625 | Noagaon | 120 | 20:00
Kalyanpur | 84 | 20:00 | Baraulia | 117 | 0 | Rajshahi | 140 | 20:00
Gulshan | 118 | 13:00 | Sikalbaha | 25 | 0.8125 | Rajshahi New | 10 | 20:00
Uttara | 75 | 13:00 | Dohazari | 78 | 0.79167 | C.Nawabganj | 65 | 19:30
Uttara New | 27 | 13:00 | Cox'sbazar | 85 | 0.8125 | Amnura | 48 | 21:00
Kamrangirchar | 87 | 15:00 | Chandraghona | 30 | 0.79167 | Pabna | 118 | 20:00
Savar | 125 | 19:30 | Kaptai | 5 | 0.66667 | Shahjadpur | 101 | 20:00
Bhasantec | 142 | 13:00 | A. Khaer Stl. | 0 | 0.041667 | Serajganj | 89 | 21:00
Agargaon | 60 | 13:00 | Bakulia | 93 | 0.45833 | Niyamatpur | 55 | 21:00
Satmosjid | 97 | 13:00 | Julda | 23 | 0.5 | Joypurhat | 52 | 20:00
Tongi | 122 | 0.625 | TK chemical | 24 | 0.79167 | Sherpur(Bogura) | 46 | 21:00
Kabirpur | 225 | 15:00 | Modern Steel | 12 | 0.29167 | Mohastangor | 49 | 20:00
Basundhara | 120 | 14:00 | Shahmirpur | 25 | 0.58333 | Rangpur | 145 | 20:00
Manikganj | 68 | 21:00 | Khagrachhari | 22 | 0.8125 | Lalmonirhat | 49 | 21:00
Joydevpur | 165 | 15:00 | Matarbari | 29.5 | 0.83333 | Saidpur | 103 | 21:00
New Tongi | 96 | 13:00 | Baroiar Hat | 36 | 0.8125 | Purbasadipur | 102 | 20:00
Korda | 198 | 10:00 | Rangamati | 10 | 0.5 | Thakurgaon | 78 | 21:00
Dhamrai | 98 | 21:00 | Abul Khair 230 | 132 | 0.45833 | Palashbari | 115 | 19:00
Rajendrapur | 86 | 21:00 | BSRM | 152 | 0.125 | Barapukuria | 47 | 21:00
Valuka | 108 | 19:30 | GPH Ispat | 62 | 0.66667 | Panchagar | 48 | 20:00
Tangail | 180 | 22:00 | Goalpara | 26 | 0.5 | Joldhaka | 29 | 21:00
Mymensing | 200 | 23:00 | Central s/s | 90 | 20:00 | Kurigram | 52 | 21:00
Kishorganj | 142 | 21:00 | Noapara | 59 | 19:30
Netrokona | 111 | 20:00 | Jessore | 103 | 19:30
Jamalpur | 118 | 1:00 | Benapol | 38 | 20:00
Sub Divisional Engineer |  |  | Executive Engineer |  | Superintendent Engineer
Network Operation Division |  |  | Network Operation Division |  | Load Despatch Circle
(1) Honbl. State Minister |  |  | (8) Executive Director (O & M) PGCB. |  | (18) C.E. Transmission (1 & 2) PGCB.
Ministry of Power,Energy & Mineral |  |  | (9) Member,Generation,PDB. |  | (19) S.E. System Protection,PGCB.

## Voltage
e
MAXIMUM & MINIMUM VOLTAGES OF DIFFERENT GRID SUB-STATIONS:
| Date: | 2020-07-23 | [7 empty] | QF-LDC-10
| Sub-Station | Max Voltage | Hour | Min | Hour | Sub-Station | Maxm | Hour | Min | Hour
|  |  |  | Voltage |  |  | Voltage |  | Voltage
| 400 KV | KV | Hour | KV |  |  | KV |  | KV
| Bibiyana | 396 | 24:00 | 387 | 9:00 | Kaliakoir | 381 | 0.125 | 365 | 0.41667
| Bheramara | 395 | 7:00 | 385 | 20:00 | Bhulta | 389 | 0.083333 | 376 | 0.625
| Ashuganj(N) | 396 | 3:00 | 381 | 10:00 | Gopalganj | 414 | 0.33333 | 393 | 0.91667
| Payra | 417 | 8:00 | 404 | 22:00
| 230 KV | KV |  | KV |  | 230 KV | KV |  | KV
| Ghorasal | 232 | 1:00 | 230 | 13:00 | Comilla (N) | 235 | 20:00 | 227 | 10:00
| Ishurdi | 236 | 18:00 | 228 | 4:00 | Hathazari | 231 | 20:00 | 220 | 10:00
| Ashuganj | 238 | 3:00 | 230 | 9:00 | Megnaghat | 230 | 3:00 | 224 | 13:00
| Serajganj | 232 | 17:00 | 227 | 4:00 | Fenchuganj | 235 | 9:00 | 234 | 15:00
| Baghabari | 241 | 17:00 | 232 | 20:00 | Siddhirganj | 231 | 2:00 | 221 | 10:00
| Barapukuria | 235 | 15:00 | 227 | 19:30 | Maniknagar | 229 | 2:00 | 218 | 10:00
| Bogra | 231 | 16:00 | 221 | 1:00 | Agargaon | 228 | 3:00 | 216 | 10:00
| Rajshahi | 231 | 18:00 | 219 | 3:00 | Barisal | 245 | 7:00 | 235 | 22:00
| Khulna South | 225 | 24:00 | 209 | 3:00 | AKSML | 227 | 20:00 | 217 | 10:00
| Rampura | 224 | 20:00 | 219 | 9:00 | BSRM | 229 | 20:00 | 216 | 10:00
| Haripur | 228 | 5:00 | 220 | 15:00 | Bibiyana | 235 | 2:00 | 230 | 16:00
| Hasnabad | 228 | 20:00 | 220 | 15:00 | Bhulta | 231 | 3:00 | 220 | 10:00
| Shyampur | 226 | 3:00 | 216 | 10:00 | Ashuganj (S) | 237 | 2:00 | 229 | 9:00
| Aminbazar | 228 | 24:00 | 219 | 10:00 | Kaliakoir | 233 | 3:00 | 221 | 10:00
| Tongi | 226 | 4:00 | 215 | 10:00 | GPH | 228 | 3:00 | 215 | 10:00
| 132 kV | KV |  | KV |  | 132 kV | KV |  | KV
| Siddhirganj | 131 | 3:00 | 127 | 9:00 | Hathazari | 138 | 0.83333 | 131 | 0.41667
| Munsiganj | 132 | 1:00 | 127 | 9:00 | Khulshi | 137 | 0.83333 | 129 | 0.41667
| Sonargaon | 131 | 19:00 | 127 | 9:00 | Halishahar | 140 | 0.83333 | 131 | 0.33333
| Shyampur | 136 | 3:00 | 129 | 10:00 | Baraulia | 137 | 0.83333 | 130 | 0.41667
| Bhulta | 123 | 18:00 | 120 | 9:00 | Sikalbaha | 141 | 20:00 | 132 | 0.33333
| Madanganj | 132 | 2:00 | 125 | 10:00 | Dohazari | 137 | 19:30 | 128 | 0.375
| Shitalakhya | 140 | 1:00 | 131 | 9:00 | Cox'sbazar | 130 | 0.83333 | 122 | 0.95833
| Rahim steal | 131 | 1:00 | 127 | 11:00 | Chandraghona | 138 | 0.8125 | 130 | 0.5
| Matuail | 131 | 3:00 | 127 | 9:00 | Kaptai | 136 | 19:30 | 132 | 0.33333
| Ghorasal | 138 | 1:00 | 135 | 13:00 | A. Khaer Stl. | 136 | 0.79167 | 131 | 13:00
| Narsinghdi | 126 | 18:00 | 121 | 10:00 | Bakulia | 139 | 0.83333 | 131 | 0.375
| Haripur (SBU) | 131 | 1:00 | 127 | 15:00 | Julda | 138 | 0.79167 | 132 | 0.375
| Ullon | 133 | 4:00 | 126 | 12:00 | TK Chemical | 140 | 0.83333 | 131 | 9:00
| Hasnabad | 136 | 1:00 | 130 | 9:00 | Modern Steel | 138 | 0.79167 | 131 | 0.375
| Magbazar | 134 | 2:00 | 126 | 10:00 | Shahmirpur | 140 | 0.83333 | 130 | 0.375
| Maniknagar | 131 | 1:00 | 125 | 10:00 | Khagrachhari | 137 | 0.83333 | 131 | 0.41667
| Bangabhaban | 131 | 1:00 | 125 | 10:00 | Matarbari | 133 | 0.83333 | 125 | 0.041667
| Narinda | 131 | 1:00 | 125 | 10:00 | Baroiar Hat | 136 | 0.875 | 128 | 0.041667
| Dhanmondi | 133 | 4:00 | 126 | 12:00 | Rangamati | 137 | 0.8125 | 131 | 10:00
| Lalbag | 136 | 19:30 | 127 | 9:00 | Goalpara S/S | 136 | 7:00 | 127 | 13:00
| Madartek | 134 | 3:00 | 126 | 10:00 | Khulna Central S/S | 140 | 0.29167 | 125 | 13:00
| Dhaka University |  |  |  |  | Noapara | 139 | 6:00 | 124 | 13:00
| Fatuiiah | 135 | 0.041667 | 130 | 9:00 | Jessore | 129 | 18:00 | 118 | 1:00
| Mirpur | 134 | 4:00 | 125 | 10:00 | Benapol | 134 | 7:00 | 120 | 19:30
| Kalyanpur | 133 | 4:00 | 125 | 10:00 | Jhenida | 128 | 0.29167 | 113 | 19:30
| Gulshan | 132 | 4:00 | 126 | 10:00 | Bottail | 132 | 7:00 | 124 | 19:30
| Uttara | 133 | 4:00 | 124 | 10:00 | G.K Project | 138 | 0.70833 | 133 | 19:30
| Uttara New | 134 | 4:00 | 124 | 10:00 | Faridpur | 134 | 10:00 | 125 | 21:00
| Kamrangirchar | 133 | 4:00 | 123 | 17:00 | Madaripur | 140 | 0.375 | 130 | 21:00
| Savar | 133 | 4:00 | 124 | 10:00 | Shariyatpur S/S | 138 | 0.375 | 127 | 22:00
| Bhasantec | 133 | 3:00 | 124 | 10:00 | Gopalganj | 138 | 9:00 | 126 | 22:00
| Agargaon | 135 | 3:00 | 125 | 10:00 | Bagerhat | 136 | 7:00 | 124 | 4:00
| Satmosjid | 134 | 3:00 | 125 | 10:00 | Mongla | 132 | 0.29167 | 119 | 14:00
| Tongi | 136 | 0.875 | 128 | 9:00 | Satkhira | 136 | 0.75 | 124 | 1:00
| Kabirpur | 136 | 5:00 | 129 | 14:00 | Gallamari | 136 | 6:00 | 127 | 4:00
| Basundhara | 133 | 5:00 | 125 | 10:00 | Magura | 126 | 6:00 | 111 | 19:30
| Manikganj | 138 | 21:00 | 129 | 10:00 | Norail | 124 | 0.29167 | 108 | 19:30
| Joydevpur | 139 | 24:00 | 133 | 17:00 | Chuadanga | 125 | 8:00 | 104 | 19:30
| New Tongi | 135 | 0.875 | 125 | 10:00 | Barisal(N) | 137 | 18:00 | 131 | 21:00
| Kodda | 136 | 21:00 | 120 | 0.41667 | Barisal (S) | 137 | 0.375 | 130 | 22:00
| Dhamrai | 135 | 3:00 | 128 | 15:00 | Patuakhali(S) | 133 | 0.41667 | 123 | 19:30
| Rajendrapur | 135 | 24:00 | 199 | 8:00 | Bhandaria | 135 | 7:00 | 125 | 19:30
| Valuka | 129 | 7:00 | 118 | 22:00 | Ishurdi | 136 | 7:00 | 132 | 20:00
| Tangail | 136 | 5:00 | 129 | 22:00 | Ruppur Paromanobik | 135 | 7:00 | 132 | 19:30
| Mymensing | 132 | 7:00 | 121 | 22:00 | Natore | 134 | 18:00 | 127 | 3:00
| Kishorganj | 132 | 7:00 | 121 | 22:00 | Bogra | 136 | 16:00 | 128 | 1:00
| Netrokona | 131 | 7:00 | 117 | 22:00 | Noagaon | 131 | 16:00 | 122 | 2:00
| Jamalpur | 138 | 1:00 | 133 | 18:30 | Rajshahi | 132 | 18:00 | 125 | 3:00
| Sherpur | 137 | 1:00 | 132 | 18:30 | Rajshahi New | 132 | 18:00 | 125 | 4:00
| Srimongal | 138 | 7:00 | 134 | 0.79167 | C.Nawabganj | 130 | 18:30 | 125 | 13:00
| Shahjibazar | 136 | 6:00 | 130 | 0.91667 | Amnura | 130 | 18:00 | 124 | 4:00
| Fenchuganj | 136 | 6:00 | 133 | 0.041667 | Pabna | 135 | 18:30 | 130 | 3:00
| Khulawara | 134 | 4:00 | 131 | 0.875 | Shahjadpur | 140 | 18:00 | 135 | 7:00
| Sylhet | 134 | 7:00 | 130 | 0.79167 | Serajganj | 135 | 19:00 | 128 | 2:00
| Chatak | 133 | 6:00 | 129 | 19:30 | Niyamatpur | 130 | 16:00 | 118 | 21:00
| Sunamganj | 132 | 6:00 | 127 | 0.875 | Joypurhat | 133 | 18:00 | 121 | 1:00
| Biani Bazar | 133 | 7:00 | 128 | 0.8125 | Sherpur(Bogura) | 135 | 16:00 | 128 | 1:00
| Comilla(s) | 128 | 5:00 | 121 | 19:00 | Mohastangor | 135 | 16:00 | 124 | 1:00
| Comilla(n) | 138 | 20:00 | 132 | 10:00 | Rangpur | 134 | 15:00 | 122 | 20:00
| Chandpur | 132 | 20:00 | 126 | 23:00 | Lalmonirhat | 130 | 16:00 | 117 | 21:00
| Feni | 137 | 21:00 | 128 | 15:00 | Saidpur | 132 | 16:00 | 120 | 21:00
| Chowmuhani | 130 | 11:00 | 125 | 17:00 | Purbasadipur | 130 | 15:00 | 112 | 19:30
| Ashuganj | 135 | 7:00 | 132 | 23:00 | Thakurgaon | 128 | 15:00 | 110 | 19:30
| Daudkandi | 134 | 20:00 | 125 | 23:00 | Palashbari | 130 | 13:00 | 120 | 19:00
| B.Baria | 133 | 7:00 | 126 | 22:00 | Barapukuria | 135 | 17:00 | 127 | 19:30
| Ramganj | 126 | 21:00 | 120 | 12:00 | Panchagar | 123 | 6:00 | 105 | 19:30
| Chaddagram | 136 | 20:00 | 129 | 9:00 | Joldhaka | 131 | 15:00 | 115 | 19:30
| PHP | 134 | 21:00 | 127 | 17:00 | Kurigram | 131 | 15:00 | 116 | 19:00
| Madanhat | 141 | 20:00 | 134 | 10:00

## L-Curve
Date | 2020-07-23
.
TIME | E-W INT.(Export) | EAST GRID | WEST GRID | TOTAL |  |  | DAILY LOAD CURVE
0:00 | 241 | 7322 | 3901 | 11223 |  |  |  | QF-LDC-12
0:30 | 139 | 7073 | 3715.5 | 10788.5 | Date: | 2020-07-23
1:00 | 37 | 6824 | 3530 | 10354
1:30 | 30.5 | 6780.5 | 3464 | 10244.5
2:00 | 24 | 6737 | 3398 | 10135
2:30 | 34.5 | 6696 | 3289 | 9985 | [5 empty] | Gen. at Eve. Peak | 11580 | 11580 MW (21:00 )
3:00 | 45 | 6655 | 3180 | 9835 | [6 empty] | 21:00
3:30 | 87.5 | 6465.5 | 3135.5 | 9601 | [5 empty] | Gen. at Day Peak | 9474.2 | 9474.2 MW (12:00 )
4:00 | 130 | 6276 | 3091 | 9367 | [6 empty] | 12:00
4:30 | 150 | 6246.5 | 3067 | 9313.5 | [5 empty] | Highest Generation | 11580
5:00 | 170 | 6217 | 3043 | 9260 | [6 empty] | 21:00
5:30 | 247.5 | 5945.75 | 2983.55 | 8929.3
6:00 | 325 | 5674.5 | 2924.1 | 8598.6
6:30 | 319.5 | 5571.15 | 2878.55 | 8449.7
7:00 | 314 | 5467.8 | 2833 | 8300.8
7:30 | 432 | 5391.1 | 2919.1 | 8310.2
8:00 | 550 | 5314.4 | 3005.2 | 8319.6
8:30 | 571 | 5447.45 | 2995.45 | 8442.9
9:00 | 592 | 5580.5 | 2985.7 | 8566.2
9:30 | 632.5 | 5734.25 | 3023.2 | 8757.45
10:00 | 673 | 5888 | 3060.7 | 8948.7
10:30 | 615.5 | 6042.15 | 3091.95 | 9134.1
11:00 | 558 | 6196.3 | 3123.2 | 9319.5
11:30 | 513 | 6291.85 | 3105 | 9396.85
12:00 | 468 | 6387.4 | 3086.8 | 9474.2
12:30 | 445.5 | 6459.1 | 3124.9 | 9584
13:00 | 423 | 6530.8 | 3163 | 9693.8
13:30 | 475.5 | 6513.3 | 3178.75 | 9692.05
14:00 | 528 | 6495.8 | 3194.5 | 9690.3
14:30 | 533.5 | 6546.205 | 3222.6 | 9768.805
15:00 | 539 | 6596.61 | 3250.7 | 9847.31
15:30 | 595.5 | 6492.855 | 3292.8 | 9785.655
16:00 | 652 | 6389.1 | 3334.9 | 9724
16:30 | 648 | 6222.33 | 3273.65 | 9495.98
17:00 | 644 | 6055.56 | 3212.4 | 9267.96
17:30 | 594.5 | 5883.83 | 3136.3 | 9020.13
18:00 | 545 | 5712.1 | 3060.2 | 8772.3
18:30 | 412.5 | 6181.05 | 3279.1 | 9460.15
19:00 | 280 | 6650 | 3498 | 10148
19:30 | 125 | 7376 | 3983 | 11359
20:00 | 36 | 7371 | 4007 | 11378 |  |  |  | Executive Engineer
20:30 | 49 | 7462.5 | 4016.5 | 11479 |  |  |  | Network Operation Division
21:00 | 62 | 7554 | 4026 | 11580
21:30 | 76 | 7506 | 3994 | 11500
22:00 | 90 | 7458 | 3962 | 11420 |  |  |  |  | Page 6 of 7
22:30 | 145 | 7471.5 | 3970 | 11441.5
23:00 | 200 | 7485 | 3978 | 11463
23:30 | 220.5 | 7403.5 | 3939.5 | 11343
24:00 | 241 | 7322 | 3901 | 11223
11580 MW (21:00 )
9474.2 MW (12:00 )

## En-Curve
DAILY ENERGY CURVE
Date | 2020-07-23 |  | Energy | 236817927
[10 empty] | 2020-07-23 | [5 empty] | QF-LDC-11
TIME | GAS | HVDC | P.GEN(GAS). | P.GEN(OIL). | COAL | HYDRO | OIL | SHORTAGE | TRIPURA
0:00 | 3603 | 923 | 2241 | 3288 | 704 | 151 | 288 | 0 | 130
0:30 | 3489.5 | 924.5 | 2224.5 | 3019 | 697.5 | 150 | 201 | 0 | 135 | Date: | 2020-07-23
1:00 | 3376 | 926 | 2208 | 2750 | 691 | 149 | 114 | 0 | 140
1:30 | 3367 | 926 | 2236.5 | 2667 | 674 | 148 | 91 | 0 | 135 | [7 empty] | Total Energy | 236.8179 | Total Energy Gen 182.074 MKWHr Energy Not Served 0.000 MKWHr Energy Requirement 182.074 MKWHr
2:00 | 3358 | 926 | 2265 | 2584 | 657 | 147 | 68 | 0 | 130 | [7 empty] | Energy not Served | 0
2:30 | 3355.5 | 926 | 2248.5 | 2462 | 651 | 146.5 | 65.5 | 0 | 130 | [7 empty] | Energy Requirement | 236.8179
3:00 | 3353 | 926 | 2232 | 2340 | 645 | 146 | 63 | 0 | 130
3:30 | 3396.5 | 926 | 2240 | 2070.5 | 645 | 145 | 48 | 0 | 130 | [6 empty] | Shortage
4:00 | 3440 | 926 | 2248 | 1801 | 645 | 144 | 33 | 0 | 130
4:30 | 3438 | 926 | 2268 | 1729.5 | 645 | 144 | 33 | 0 | 130
5:00 | 3436 | 926 | 2288 | 1658 | 645 | 144 | 33 | 0 | 130
5:30 | 3434 | 926 | 2170.5 | 1472.5 | 642.5 | 144 | 16.5 | 0 | 123
6:00 | 3432 | 926 | 2053 | 1287 | 640 | 144 | 0 | 0 | 116
6:30 | 3387 | 926.5 | 2008 | 1242.5 | 625 | 144.5 | 0 | 0 | 115 |  |  |  |  | Coal
7:00 | 3342 | 927 | 1963 | 1198 | 610 | 145 | 0 | 0 | 114
7:30 | 3303.5 | 926.5 | 2014.5 | 1210 | 602.5 | 145.5 | 0 | 0 | 105 |  |  |  | Oil |  |  |  | ,
8:00 | 3265 | 926 | 2066 | 1222 | 595 | 146 | 0 | 0 | 96
8:30 | 3314.5 | 925 | 2097 | 1260 | 591.5 | 145.5 | 0 | 0 | 104
9:00 | 3364 | 924 | 2128 | 1298 | 588 | 145 | 0 | 0 | 112
9:30 | 3352 | 924 | 2156.5 | 1478 | 578 | 146.5 | 0 | 0 | 114
10:00 | 3340 | 924 | 2185 | 1658 | 568 | 148 | 0 | 0 | 116
10:30 | 3266.5 | 924 | 2192.5 | 1908 | 569 | 149 | 0 | 0 | 116
11:00 | 3193 | 924 | 2200 | 2158 | 570 | 150 | 0 | 0 | 116
11:30 | 3162.5 | 923.5 | 2181.5 | 2282.5 | 566 | 150 | 0 | 0 | 117
12:00 | 3132 | 923 | 2163 | 2407 | 562 | 150 | 0 | 0 | 118
12:30 | 3153 | 923.5 | 2179 | 2476.5 | 566 | 150.5 | 1.5 | 0 | 118
13:00 | 3174 | 924 | 2195 | 2546 | 570 | 151 | 3 | 0 | 118
13:30 | 3174 | 924 | 2195 | 2546 | 570 | 151 | 3 | 0 | 118
14:00 | 3174 | 924 | 2195 | 2546 | 570 | 151 | 3 | 0 | 118
14:30 | 3192.5 | 924 | 2198 | 2575 | 597.5 | 149.5 | 5.5 | 0 | 120
15:00 | 3211 | 924 | 2201 | 2604 | 625 | 148 | 8 | 0 | 122
15:30 | 3156 | 923.5 | 2181 | 2613.5 | 626.5 | 146 | 12.5 | 0 | 123
16:00 | 3101 | 923 | 2161 | 2623 | 628 | 144 | 17 | 0 | 124
16:30 | 3109 | 924 | 2167 | 2389 | 628 | 143 | 17 | 0 | 117
17:00 | 3117 | 925 | 2173 | 2155 | 628 | 142 | 17 | 0 | 110
17:30 | 3053.5 | 924 | 2027 | 2122.5 | 610.5 | 143 | 29 | 0 | 110
18:00 | 2990 | 923 | 1881 | 2090 | 593 | 144 | 41 | 0 | 110
18:30 | 3145 | 923 | 1954.5 | 2385 | 597.5 | 144 | 187 | 0 | 124
19:00 | 3300 | 923 | 2028 | 2680 | 602 | 144 | 333 | 0 | 138
19:30 | 3287 | 923 | 2171 | 3529 | 695 | 147 | 471 | 0 | 136
20:00 | 3224 | 924 | 2135 | 3606 | 686 | 147 | 524 | 0 | 132
20:30 | 3323 | 923.5 | 2142 | 3616.5 | 693 | 147 | 499 | 0 | 135
21:00 | 3422 | 923 | 2149 | 3627 | 700 | 147 | 474 | 0 | 138
21:30 | 3524 | 923.5 | 2211.5 | 3474 | 702.5 | 147.5 | 380 | 0 | 137
22:00 | 3626 | 924 | 2274 | 3321 | 705 | 148 | 286 | 0 | 136
22:30 | 3648 | 923.5 | 2289 | 3304.5 | 704.5 | 149 | 287 | 0 | 136
23:00 | 3670 | 923 | 2304 | 3288 | 704 | 150 | 288 | 0 | 136
23:30 | 3636.5 | 923 | 2272.5 | 3288 | 704 | 150.5 | 288 | 0 | 133 | Max Temp. in Dhaka |  | 32.5° C
24:00 | 3603 | 923 | 2241 | 3288 | 704 | 151 | 288 | 0 | 130
Executive Engineer
Network Operation Division
Page 5 of 7
GAS
Oil
HVDC
COAL
HYDRO
Total Energy Gen 182.074 MKWHr Energy Not Served 0.000 MKWHr Energy Requirement 182.074 MKWHr
Note on W13: Author:

## Generation
g | 2020-07-23
Si No | Unit | 1:00 | 2:00 | 3:00 | 4:00 | 5:00 | 6:00 | 7:00 | 8:00 | 9:00 | 10:00 | 11:00 | 12:00 | 13:00 | 14:00 | 15:00 | 16:00 | 17:00 | 18:00 | 18:30 | 19:00 | 19:30 | 20:00 | 21:00 | 22:00 | 23:00 | 24:00 | KWH
1 | Karnaphuli Hydro PP Unit-1, 2 & 3 | 84 | 82 | 81 | 79 | 79 | 79 | 80 | 81 | 80 | 83 | 85 | 85 | 86 | 86 | 83 | 79 | 77 | 79 |  | 79 | 82 | 82 | 82 | 83 | 85 | 86 | 1927309
2 | Karnaphuli Hydro PP Unit-4 & 5 | 65 | 65 | 65 | 65 | 65 | 65 | 65 | 65 | 65 | 65 | 65 | 65 | 65 | 65 | 65 | 65 | 65 | 65 |  | 65 | 65 | 65 | 65 | 65 | 65 | 65 | 1556000
3 | Chattogram TPP-1 | 95 | 95 | 95 | 95 | 95 | 95 | 95 | 95 | 95 | 95 | 95 | 95 | 95 | 95 | 95 | 90 | 90 | 90 |  | 90 | 90 | 90 | 90 | 90 | 90 | 90 | 2300000
4 | Chattogram TPP-2
5 | Raozan 25 MW PP | [19 empty] | 3 | 5 | 17 | 8 |  |  |  | 37107
| Teknaf 20MW PP (Solartech) | [5 empty] | 0.3 |  |  | 2.2 | 3.4 | 2.1 | 7.9 | 6.1 | 1.8 | 1.31 | 0.7 | 0.36 | 0.1 | [8 empty] | 27810
6 | Sikalbaha 225MW CCPP (Gas)
7 | Sikalbaha 225MW CCPP(Oil)
8
9 | Sikalbaha 150MW GTPP
10 | Sikalbaha 150MW GTPP(Oil)
| Dohazari -Kalaish 100 MW Peaking | 0 | [16 empty] | 17 |  | 68 | 68 | 68 | 34 |  |  |  | 181208
12 | Hathazari 100 MW peaking PP
| Sikalbaha 105 MW PP (Baraka Sikalbaha) | 0 | [14 empty] | 15 | 17 | 17 |  | 17 | 17 | 17 | 17 |  |  |  | 127963
| Daudkandi 200 MW PP (B.Trac) | [26 empty] | 0
14 | Titas 50 MW Peaking PP | [19 empty] | 35 | 50 | 50 | 32 |  |  |  | 97240
15 | 210 MW Siddhirgonj TPP
16 | Siddhirgonj 2*120 MW GTPP
17 | Siddhirganj 335 MW CCPP | 218 | 214 | 218 | 214 | 215 | 214 | 214 | [6 empty] | 7 | 8 | 6 | 1 | 1 |  | 1 | 1 | 5 | 185 | 324 | 324 | 330 | 2654619
18 | Kodda 300 MW PP Unit-2 (Summit) | 290 | 295 | 300 | 195 | 145 | 95 | 65 | 65 | 65 | 129 | 224 | 300 | 300 | 300 | 300 | 300 | 230 | 230 |  | 247 | 280 | 285 | 285 | 290 | 300 | 300 | 5745816
19 | Ashuganj 195MW PP (APSCL-United) | 8 | 8 | 8 | 8 | 8 | 8 | 8 | 8 | 8 | 8 | 8 | 8 | 8 | 8 | 8 | 8 | 8 | 8 |  | 8 | 8 | 8 | 8 | 8 | 8 | 8 | 217454
20 | Ghorasal TPP (Unit-1&2) | 33 | 33 | 33 | 33 | 33 | 33 | 33 | 33 | 33 | 33 | 33 | 33 | 33 | 33 | 33 | 33 | 33 | 33 |  | 33 | 33 | 33 | 33 | 33 | 33 | 33 | 649000
21 | Ghorasal Repowered CCPP Unit-3
22 | Ghorasal Repowered CCPP Unit-4 | [25 empty] | 15 | 16000
23 | Ghorasal TPP Unit-5
24
25 | Ghorasal 365 MW CCPP Unit-7 | 120 | 120 | 120 | 120 | 120 | 120 | 120 | 120 | 119 | 120 | 120 | 120 | 120 | 120 | 120 | 120 | 120 | 120 |  | 120 | 120 | 120 | 120 | 120 | 120 | 120 | 2849500
26
28 | Ashuganj TPP Unit- 3
29 | Ashuganj TPP Unit- 4 | 80 | 80 | 80 | 80 | 80 | 80 | 80 | 80 | 80 | 100 | 100 | 100 | 100 | 100 | 100 | 100 | 100 | 100 |  | 100 | 100 | 100 | 100 | 100 | 100 | 100 | 2216480
30 | Ashuganj TPP Unit- 5
32 | Ashuganj 50 MW PP | 42 | 42 | 42 | 42 | 42 | 42 | 42 | 42 | 39 | 35 | 39 | 42 | 42 | 42 | 42 | 42 | 42 | 42 |  | 42 | 42 | 42 | 42 | 42 | 42 | 42 | 947376
33 | Ashuganj 225 MW CCPP | 186 | 191 | 182 | 198 | 186 | 192 | 189 | 192 | 199 | 202 | 184 | 184 | 172 | 166 | 150 | 187 | 191 | 178 |  | 206 | 198 | 202 | 209 | 157 | 166 | 179 | 4547000
34 | Ashuganj 450 MW CCPP(South) | 255 | 255 | 255 | 270 | 255 | 260 | 260 | 260 | 355 | 315 | 280 | 280 | 280 | 280 | 305 | 280 | 285 | 280 |  | 315 | 270 | 260 | 260 | 305 | 325 | 300 | 6883000
| Ashuganj 450 MW CCPP(North) | 260 | 260 | 260 | 280 | 260 | 270 | 260 | 315 | 330 | 350 | 310 | 310 | 310 | 310 | 320 | 305 | 310 | 280 |  | 330 | 315 | 310 | 310 | 330 | 350 | 320 | 7953000
35 | Ashuganj 55 MW PP (Precision) | 43 | 46 | 46 | 46 | 46 | 46 | 46 | 43 | 45 | 45 | 46 | 45 | 46 | 46 | 10 | 10 | 10 | 10 |  | 10 | 10 | 10 | 10 | 10 | 10 | 5 | 769440
36 | Chandpur 150 MW CCPP | 94 | 95 | 96 | 96 | 96 | 95 | 95 | 95 | 96 | 95 | 94 | 95 | 86 | 95 | 96 | 85 | 86 | 96 |  | 96 | 95 | 86 | 96 | 97 | 94 | 86 | 2219730
37 | Tongi 80 MW GTPP
38 | Haripur GTPP
39 | Haripur 412 MW CCPP | 327 | 338 | 324 | 329 | 350 | 323 | 324 | 326 | 348 | 367 | 330 | 326 | 327 | 323 | 349 | 336 | 323 | 322 |  | 352 | 329 | 337 | 325 | 359 | 350 | 338 | 8178690
40 | Meghnaghat 450 MW CCPP(MPL) | 400 | 400 | 400 | 400 | 420 | 380 | 350 | 350 | 400 | 400 | 400 | 400 | 400 | 400 | 420 | 420 | 420 | 350 |  | 350 | 400 | 400 | 400 | 450 | 450 | 450 | 9272000
41 | Haripur 360MW CCPP(HPL) | 354 | 352 | 355 | 353 | 354 | 309 | 310 | 348 | 339 | 347 | 351 | 348 | 348 | 348 | 348 | 351 | 349 | 284 |  | 291 | 323 | 323 | 322 | 352 | 352 | 323 | 8077000
42 | RPCL 210MW CCPP | 157 | 158 | 158 | 157 | 157 | 157 | 158 | 157 | 154 | 153 | 153 | 154 | 152 | 136 | 136 | 138 | 138 | 138 |  | 152 | 153 | 154 | 156 | 154 | 153 | 157 | 3527240
43
44 | Fenchugonj CCPP Phase-1 | 89 | 45 | 45 | 44 | 44 | 44 | 44 | 44 | 44 | 43 | 43 | 43 | 43 | 48 | 43 | 46 | 43 | 43 |  | 43 | 43 | 43 | 43 | 42 | 42 | 42 | 1090000
45 | Fenchugonj CCPP Phase-2 | 30 | 30 | 30 | 30 | 30 | 30 | 30 | 30 | 30 | 30 | 30 | 20 | 20 | 20 | 20 | 20 | 20 | 22 |  | 22 | 30 | 30 | 30 | 30 | 30 | 30 | 649920
46 | Shajibazar 330 MW CCPP | 162 | 161 | 162 | 162 | 160 | 160 | 162 | 162 | 162 | 160 | 162 | 162 | 159 | 160 | 161 | 148 | 148 | 152 |  | 160 | 153 | 104 | 108 | 107 | 110 | 100 | 3346000
47 | Shahjibazar GTPP Unit- 8 & 9 | 62 | 62 | 62 | 62 | 62 | 61 | 61 | 61 | 61 | 59 | 61 | 61 | 59 | 59 | 60 | 61 | 61 | 61 |  | 59 | 61 | 62 | 61 | 61 | 61 | 62 | 1454496
48 | Shahjibazar 86MW PP (Shahjibazar) | 80 | 80 | 80 | 80 | 80 | 80 | 80 | 80 | 80 | 80 | 80 | 82 | 82 | 82 | 83 | 83 | 83 | 40 |  | 83 | 83 | 83 | 83 | 83 | 83 | 83 | 1912320
49 | Shahjibazar 50MW PP (EPL)
50 | Sylhet 225 MW CCPP | 81 | 81 | 81 | 80 | 80 | 80 | 81 | 80 | 80 | 80 | 80 | 80 | 150 | 150 | 112 | 20 | 20 | 50 |  | 120 | 150 | 150 | 150 | 150 | 149 | 150 | 2260520
51 | Sylhet 20 MW GTPP | [19 empty] | 18 | 18 | 18 | 18 | 18 | 18 | 18 | 107000
52 | Sylhet 50MW PP (EPL)
53 | Sylhet 10MW PP (Desh) | 10 | 10 | 10 | 10 | 10 | 10 | 10 | 10 | 10 | 10 | 10 | 10 | 10 | 10 | 10 | 10 | 10 | 10 |  | 10 | 10 | 10 | 10 | 10 | 10 | 10 | 245700
54 | Hobiganj 11MW PP Cofidence-E | 11 | 11 | 11 | 11 | 11 | 11 | 11 | 11 | 8 | 8 | 8 | 8 | 8 | 8 | 11 | 11 | 11 | 11 |  | 11 | 11 | 11 | 11 | 11 | 11 | 11 | 248016
55 | Fenchugonj 51 MW PP (Barakatullah) | 53 | 53 | 53 | 53 | 53 | 53 | 53 | 53 | 53 | 50 | 47 | 50 | 50 | 53 | 53 | 53 | 53 | 50 |  | 53 | 53 | 53 | 53 | 53 | 53 | 50 | 1248000
56 | Shahjahanulla 25 MW PP | 8 | 8 | 8 | 8 | 8 | 8 | 8 | 8 | 8 | 8 | 8 | 8 | 8 | 8 | 8 | 8 | 8 | 8 |  | 8 | 8 | 8 | 8 | 8 | 8 | 8 | 185232
57 | Bibiana-II 341 MW CCPP (Summit) | 300 | 310 | 295 | 300 | 315 | 305 | 300 | 310 | 315 | 320 | 310 | 290 | 295 | 290 | 315 | 290 | 290 | 270 |  | 310 | 310 | 300 | 290 | 300 | 320 | 295 | 7470800
Bibiyana South 400 MW
58 | Nababganj 55 MW PP (Southern power ) | 35 | 17 | 17 | [6 empty] | 10 | 35 | 45 | 55 | 55 | 55 | 35 | 35 | 35 |  | 55 | 55 | 55 | 55 | 55 | 55 | 55 | 792345
59 | Sikalbaha 51 MW PP(Energis)
60 | Barabkunda 22 MW PP (Regent) | 20 | 20 | 20 | 20 | 20 | 20 | 20 | 20 | 20 | 18 | 18 | 18 | 20 | 20 | 21 | 20 | 20 | 21 |  | 21 | 21 | 21 | 21 | 21 | 21 | 20 | 476544
61 | Narshingdi 22 MW PP (Doreen) | 22 | 22 | 22 | 22 | 22 | 22 | 22 | 22 | 22 | 22 | 22 | 22 | 22 | 22 | 22 |  | 19 | 22 |  | 22 | 22 | 22 | 22 | 22 | 22 | 22 | 443196
62 | Tangail 22 MW PP (Doreen) | 22 | 22 | 22 | 22 | 22 | 22 | 22 | 22 | 22 | 22 | 20 | 20 | 20 | 17 | 17 | 17 | 22 |  |  | 22 | 22 | 22 | 22 | 22 | 22 | 22 | 432036
63 | Impoprt (Tripura) | 140 | 130 | 130 | 130 | 130 | 116 | 114 | 96 | 112 | 116 | 116 | 118 | 118 | 120 | 122 | 124 | 110 | 110 |  | 138 | 136 | 132 | 138 | 136 | 136 | 130 | 3015360
64 | Malancha, Ctg. EPZ (United) | 36 | 40 | 40 | 41 | 41 | 41 | 25 | 9 | 3 | 3 | 2 | 3 | 7 | 8 | 5 | 5 | 5 | 10 |  | 23 | 27 | 32 | 37 | 40 | 40 | 40 | 536160
65 | Feni 22MW PP (Doreen) | 21 | 21 | 21 | 21 | 21 | 21 | 21 | 21 | 21 | 19 | 19 |  |  | 21 | 21 | 21 | 21 | 21 |  | 21 | 21 | 21 | 21 | 21 | 21 | 21 | 469008
66 | Feni 11 MW PP (Doreen) | 11 | 11 | 11 | 11 | 8 | 8 | 8 | 8 | 8 | 8 | 8 |  |  |  |  | 11 | 11 | 11 |  | 11 | 11 | 11 | 11 | 11 | 11 | 11 | 203220
67 | Jangalia 33MW PP (Summit) | 33 | 33 | 33 | 33 | 33 | 33 | 33 | 33 | 33 | 33 | 33 | 33 | 33 | 33 | 33 | 25 | 33 | 33 |  | 33 | 33 | 33 | 33 | 33 | 33 | 33 | 788900
68 | Cumilla 25 MW PP (Summit) | 21 | 21 | 21 | 21 | 21 | 21 | 15 | 15 | 15 | 15 | 15 | 15 | 15 | 15 | 21 | 21 | 21 | 15 |  | 18 | 21 | 21 | 21 | 21 | 21 | 21 | 475020
69 | Summit Ashulia | 25 | 25 | 25 | 25 | 25 | 25 | 25 | 25 | 25 | 25 | 25 | 25 | 25 | 25 | 25 | 25 | 25 | 25 |  | 25 | 25 | 25 | 25 | 25 | 25 | 25 | 600000
70 | Summit Madhabdi | 9 | 9 | 29 | 20 | 29 | 29 | 29 | 29 | 29 | 28 | 28 | 28 | 28 | 28 | 19 | 28 | 29 | 9 |  | 20 | 25 | 29 | 29 | 29 | 29 | 29 | 606060
71 | Maona 33 MW PP(Summit) | 33 | 33 | 33 | 33 | 33 | 33 | 33 | 33 | 33 | 25 | 25 | 25 |  | 25 | 25 | 33 | 33 | 33 |  | 33 | 33 | 33 | 33 | 33 | 33 | 33 | 738600
72 | Rupganj 33 MW PP(Summit) | 33 | 33 | 33 | 33 | 33 | 33 | 33 | 33 | 33 | 33 | 33 | 33 | 33 | 33 | 33 | 33 | 33 | 33 |  | 16 | 16 | 16 | 33 | 33 | 33 | 33 | 774600
73 | Ghorashal 108MW PP (Regent) | 92 | 92 | 92 | 93 | 93 | 93 | 93 | 89 | 89 | 89 | 89 | 92 | 92 | 92 | 88 | 86 | 87 | 92 |  | 92 | 92 | 93 | 93 | 94 | 94 | 94 | 2156772
| Feni Lanka Power | [19 empty] | 68 | 114 | 114 | 114 | 68 | 68 | 68 | 474240
| Chowmuhani 113 MW | 113 | 113 | 113 | 94 | 94 | 26 | 26 | 26 | 26 | 52 | 103 | 105 | 113 | 113 | 113 | 113 | 55 | 55 |  | 78 | 113 | 113 | 113 | 113 | 113 | 113 | 2182320
76 | Siddhirganj Desh
77 | Siddhirganj 100 PP(Dutch Bangla) | [26 empty] | 0
78 | Gazipur 52 MW PP | [19 empty] | 8 | 35 | 43 | 48 | 26 | 26 | 26 | 183012
79 | Kodda 150MW PP | 16 | [18 empty] | 85 | 133 | 133 | 133 | 98 | 98 | 98 | 608640
80 | Jamalpur 95 MW PP(Powerpac) | 95 | 95 | 95 | 95 | 95 | 80 | 48 | 24 | 24 | 24 | 24 | 24 | 24 | 24 | 24 | 42 | 8 | 8 |  | 23 | 95 | 95 | 95 | 95 | 95 | 95 | 1403520
81 | Jangalia 52 MW PP (Lakdanavi) | [10 empty] | 16 | 24 | 38 | 43 | 43 | 8 | 8 | 8 |  | 15 | 43 | 43 | 43 | 43 | 43 | 43 | 469478
| Gazipur 100 MW PP | [8 empty] | 10 | 17 | 17 | 17 | 52 | 52 | 52 | 70 | 34 | 34 |  | 65 | 105 | 95 | 105 | 105 | 105 | 105 | 923052
| Kaptai 7 MW Solar PP | [5 empty] | 0.1 | 1.4 | 1.7 | 2.3 | 5.1 | 3.5 | 1.4 | 2 | 1.9 | 1 | 0.3 | 0.1 | [9 empty] | 21721
| Jodiac Power | 54 | 54 | 54 | [6 empty] | 2 | 35 | 35 | 35 | 35 | 37 | 54 | 35 | 35 |  | 39 | 54 | 54 | 54 | 54 | 54 | 54 | 802645
Karnaphuli Power Ltd.
82 | Madanganj 102 PP(Summit) | 96 | 96 | 96 | 96 | 96 | 64 | 63 | 63 | 63 | 64 | 75 | 96 | 95 | 95 | 95 | 95 | 95 | 95 |  | 95 | 96 | 95 | 95 | 95 | 95 | 95 | 2164272
83 | Pagla (DPA )
84 | B.Baria (Aggreko) 85MW
85 | Keraniganj 100 MW PP (Powerpac) | [12 empty] | 18 | 25 | 27 | 26 | 10 | 10 |  | 33 | 100 | 100 | 100 | 30 | 28 | 25 | 461370
86 | Meghnaghat CCPP(Summit) | 148 | 133 | 137 | 142 | 140 | 142 | 142 | 140 | 140 | 140 | 140 | 140 | 140 | 140 | 150 | 125 | 125 | 140 |  | 140 | 140 | 140 | 143 | 140 | 145 | 130 | 3439796
87 | Meghnaghat 100 MW(IEL)
| Meghnaghat 104 MW PP (OPCL) | 104 | 104 | 104 | 100 | 100 | 101 | 104 | 104 | 109 | 109 | 109 | 109 | 109 | 109 | 109 | 104 | 81 | 72 |  | 72 | 72 | 72 | 72 | 36 | 18 | 18 | 2172480
88 | Ghorashal 78.5 MW PP(MAX) | 68 | 68 | 70 | 69 | 69 | 68 | 40 | 40 | 40 | 50 | 67 | 67 | 68 | 67 | 67 | 68 | 66 | 67 |  | 67 | 67 | 67 | 67 | 67 | 67 | 67 | 1508416
90 | Ashuganj 53MW PP (United)
91 | Juldah 100 MW Unit-1 (Acorn)
92 | Fenchuganj 44MW (Energyprima) | 47 | 47 | 47 | 47 | 47 | 47 | 47 | 47 | 47 | 47 | 47 | 47 | 46 | 46 | 46 | 44 | 48 | 48 |  | 49 | 49 | 49 | 46 | 46 | 46 | 50 | 1119384
93 | Ashuganj 51 MW PP (Midland) | 35 | 35 | 35 | 35 | 35 | 35 | 25 | 25 | 25 | 30 | 35 | 35 | 43 | 43 | 43 | 43 | 43 | 43 |  | 43 | 43 | 43 | 43 | 43 | 43 | 43 | 888748
94 | Gagnagar 102 MW PP (Digital Power) | 102 | 102 | 102 | 102 | 102 | 93 | 85 | 85 | 85 | 85 | 93 | 93 | 93 | 93 | 93 | 93 | 60 | 60 |  | 93 | 93 | 93 | 93 | 93 | 93 | 93 | 2182752
95 | Patenga 50MW PP (Baraka) | [19 empty] | 3 | 35 | 44 | 29 |  |  |  | 83520
96 | Chattogram 108 MW PP (ECPV) | 70 | 32 | [8 empty] | 61 | 85 | 91 | 52 | 38 | 38 | 38 | 43 |  | 53 | 60 | 74 | 98 | 49 | 32 | 32 | 924480
97 | Katpotti 52 MW PP (Sinha) | [26 empty] | 0
98 | Bosila 108MW PP(CLC) | [26 empty] | 0
99 | Madanganj-55 MW PP(Summit) | 55 | 55 | 55 | 55 | 55 | 15 | 15 | 15 | 15 | 30 | 55 | 55 | 42 | 45 | 47 | 47 | 30 | 30 |  | 35 | 55 | 55 | 55 | 55 | 55 | 55 | 1104394
100 | Manikganj 55 MW PP (Northern) | 55 | 55 | 55 | 35 | 35 | 17 |  |  |  | 35 | 35 | 35 | 35 | 35 | 55 | 55 | 35 | 35 |  | 35 | 55 | 55 | 55 | 55 | 55 | 55 | 947995
101 | Kushiara 163 MW CCPP (KP) | 130 | 163 | 163 | 163 | 163 | 110 | 110 | 130 | 130 | 163 | 163 | 163 | 163 | 130 | 163 | 163 | 163 | 100 |  | 100 | 130 | 130 | 130 | 163 | 163 | 163 | 3537818
102 | Sarishabari 3 MW Solar Plant | [5 empty] | 0.1 | 0.4 | 0.7 | 1 | 0.5 | 0.7 | 2.1 | 1.7 | 0.1 | 0.3 | 0.1 | 0.1 | [9 empty] | 7350
103 | Kamalaghat 54 MW PP(Banco Energy) | 53 | 53 | 53 | 53 | 53 | 17 |  |  |  | 25 | 53 | 53 | 53 | 53 | 53 | 53 | 53 | 53 |  | 53 | 53 | 53 | 53 | 53 | 53 | 53 | 1091520
104 | Keranigonj 300 MW PP (APR)
105 | Bramhangoan 100 MW PP (Aggreko)
106 | Mymensingh 200 MW PP (United) | 130 | 130 | 100 | 37 | 37 | 0 |  |  | 10 | 65 | 100 | 100 | 100 | 175 | 200 | 200 | 200 | 200 |  | 200 | 200 | 200 | 200 | 200 | 200 | 200 | 3103200
112 | Aurahati 100MW PP (Aggreko) | [26 empty] | 0
114 | Kodda 149 MW PP Unit-1 (Summit) | 133 | 133 | 132 | 128 | 115 | 97 | 87 | 86 | 91 | 117 | 127 | 127 | 127 | 126 | 131 | 125 | 129 | 127 |  | 126 | 126 | 132 | 135 | 137 | 136 | 135 | 2956320
115 | Juldah 100 MW PP Unit-3 (Acorn) | 100 | 100 | 100 | 100 | 100 | 100 | 100 | 100 | 100 | 100 | 100 | 100 | 100 | 100 | 100 | 100 | 100 | 100 |  | 100 | 100 | 100 | 100 | 100 | 100 | 100 | 2423040
116 | Chandpur 200MW (Desh energy) | [19 empty] | 2 | 52 | 60 | 34 |  |  |  | 112800
117 | Ashuganj 150MW PP (Midland) | 148 | 148 | 147 | 40 | [6 empty] | 21 | 115 | 128 | 125 | 133 | 100 | 100 | 100 |  | 110 | 134 | 135 | 140 | 140 | 140 | 140 | 2214690
118 | Bibiyana-III 400 MW CCPP
| Jamalpur 115 MW PP (United) | 115 | 115 | 115 | 115 | 115 | 115 | 115 | 115 | 115 | 80 | 80 | 80 | 80 | 32 | 32 | 32 | 7 | 7 |  | 17 | 75 | 76 | 107 | 110 | 100 | 65 | 2059200
| Anwara 300 MW PP (United) | 307 | 307 | 288 | 255 | 286 | 235 | 232 | 233 | 279 | 288 | 290 | 290 | 306 | 272 | 272 | 286 | 286 | 215 |  | 286 | 305 | 306 | 306 | 306 | 306 | 306 | 6767018
| Juldah unit-2 (Acorn) | 100 | 90 | 90 | 90 | 90 | 90 | 100 | 100 | 100 | 100 | 100 | 100 | 100 | 100 | 100 | 100 | 100 | 100 |  | 100 | 100 | 100 | 100 | 100 | 100 | 100 | 2356800
120 | Eastern Zone Total | 6824 | 6737 | 6655 | 6276 | 6217 | 5674.5 | 5467.8 | 5314.4 | 5580.5 | 5888 | 6196.3 | 6387.4 | 6530.8 | 6495.8 | 6596.61 | 6389.1 | 6055.56 | 5712.1 |  | 6650 | 7376 | 7371 | 7554 | 7458 | 7485 | 7322 | 156399798
121
122
123 | Khulna 60MW
124 | Khulna 115 MW PP (KPCL-1 & 3)
125 | Khulna 115 PP MW (KPCL-2) | 83 | 83 | 0 |  |  |  | 16 | 66 | 66 | 66 | 66 | 66 | 66 | 66 | 66 | 117 | 117 | 117 |  | 117 | 117 | 117 | 117 | 117 | 115 | 115 | 1703040
126
127 | Khulna (Aggreeco) 55MW
128 | Faridpur 50 MW Peaking PP
Khulna 225 MW CCPP
129 | Rupsha 105 MW PP (Orion rupsha) | [19 empty] | 17 | 90 | 90 | 90 | 90 | 90 | 53 | 444960
130
131
132
133
| Barisal 110 MW PP (Summit ) | 80 | 64 | 64 | 16 | [15 empty] | 75 | 96 | 96 | 96 | 96 | 96 | 80 | 773472
136 | Barisal GT PP Unit-1& 2
137 | Bhola 95 MW PP (Aggreko) | 77 | 77 | 77 | 76 | 76 | 76 | 77 | 77 | 77 | 77 | 77 | 77 | 77 | 77 | 77 | 78 | 78 | 55 |  | 76 | 77 | 76 | 76 | 76 | 76 | 76 | 1814550
| Bhola 225 MW CCPP | 89 | 89 | 89 | 89 | 89 | 89 | 89 | 88 | 88 | 89 | 89 | 89 | 89 | 89 | 89 | 86 | 86 | 86 |  | 89 | 89 | 89 | 89 | 89 | 89 | 89 | 2148361
140 | Bhola 33 MW PP (Venture) | 35 | 35 | 35 | 28 | 28 | 27 | 26 | 24 | 23 | 23 | 23 | 24 | 24 | 27 | 28 | 26 | 23 | 25 |  | 34 | 36 | 36 | 38 | 39 | 40 | 39 | 699946
141 | Noapara 100 MW PP (Bangla Trac) | [20 empty] | 50 | 54 | 49 | 49 | 49 | 49 | 249600
142 | Noapara 40 MW PP (Khanjahan Ali) | 33 | 33 | 16 | [10 empty] | 24 | 24 | 8 | 8 | 8 |  | 40 | 40 | 40 | 40 | 40 | 40 | 40 | 380625
143 | Gopalganj 100 MW Peaking PP
144 | Bheramara GTPP Unit-3
145 | Madhumati 100 MW PP
146 | Bheramara HVDC | 926 | 926 | 926 | 926 | 926 | 926 | 927 | 926 | 924 | 924 | 924 | 923 | 924 | 924 | 924 | 923 | 925 | 923 |  | 923 | 923 | 924 | 923 | 924 | 923 | 923 | 22178181
147 | Bheramara 410 MW CCPP | 340 | 345 | 345 | 390 | 390 | 390 | 340 | 410 | 365 | 375 | 370 | 360 | 360 | 360 | 340 | 330 | 325 | 290 |  | 330 | 340 | 340 | 330 | 325 | 315 | 310 | 8549280
148 | Payra 1320 MW | 542 | 508 | 496 | 496 | 496 | 491 | 460 | 445 | 438 | 428 | 420 | 412 | 420 | 456 | 475 | 478 | 478 | 442 |  | 452 | 545 | 536 | 550 | 555 | 555 | 555 | 11607272
149
150 | Barapukuria TPP Unit-1
151 | Barapukuria TPP Unit-2
152 | Barapukuria 275 MW TPP Unit-3 | 149 | 149 | 149 | 149 | 149 | 149 | 150 | 150 | 150 | 140 | 150 | 150 | 150 | 150 | 150 | 150 | 150 | 151 |  | 150 | 150 | 150 | 150 | 150 | 149 | 149 | 3654900
153 | Baghabari 71 MW GTPP | 40 | 40 | 40 | 40 | 40 | 40 | 40 | 55 | 50 | [17 empty] | 405000
156 | Baghabari 100 MW GTPP
| Baghabari 50 MW Peaking PP | [12 empty] | 3 | 8 | 8 | 17 | 17 | 17 |  | 25 | 40 | 50 | 50 |  |  |  | 189277
157 | Sirajgonj 225MW CCPP Unit-1 (Gas)
158 | Sirajgonj 225MW CCPP Unit-1(Oil)
| Sirajgonj 225 MW CCPP Unit-2 (Gas) | 164 | 171 | 162 | 167 | 180 | 182 | 163 | 166 | 175 | 185 | 183 | 164 | 163 | 160 | 184 | 205 | 205 | 188 |  | 179 | 194 | 188 | 190 | 201 | 205 | 195 | 4568255
Sirajgonj 225 MW CCPP Unit-2 (Oil)
159 | Sirajgonj 225MW CCPP Unit-3 (Gas) | 172 | 173 | 174 | 171 | 178 | 181 | 174 | 166 | 176 | 182 | 167 | 171 | 194 | 161 | 184 | 202 | 196 | 168 |  | 174 | 183 | 177 | 176 | 191 | 203 | 197 | 4545709
Sirajgonj 225MW CCPP Unit-3 (Oil)
| Sirajgonj 400 MW CCPP Unit-4 | 409 | 418 | 395 | 415 | 419 | 334 | 332 | 392 | 413 | 412 | 415 | 392 | 406 | 406 | 407 | 393 | 407 | 386 |  | 396 | 420 | 388 | 409 | 406 | 415 | 411 | 9626545
160 | Sirajgonj 400MW CCPP Unit-4 (Oil)
161 | Bera 70 MW Peaking PP | [17 empty] | 7 |  | 10 | 10 | 42 | 37 |  |  |  | 82791
162 | Bogra 22 MW PP (GBB) | 22 | 22 | 22 | 22 | 22 | 22 | 22 | 22 | 22 | 22 | 21 | 21 | 21 | 21 | 21 | 21 | 21 | 21 |  | 21 | 21 | 22 | 22 | 22 | 22 | 22 | 490800
163 | Bogura 20 MW PP (Energyprima) | 9 | 9 | 9 | 9 | 9 | 9 | 9 | 9 | 9 | 9 | 9 | 9 | 9 | 9 | 9 | 9 | 9 | 12 |  | 12 | 12 | 12 | 12 | 12 | 12 | 12 | 217152
164 | Ullapara 11 MW PP (Summit) | 11 | 11 | 11 | 11 | 8 | 8 | 8 | 8 | 8 | 8 | 8 | 8 | 8 | 8 | 8 | 8 | 8 | 8 |  | 8 | 11 | 11 | 11 | 11 | 11 | 11 | 225198
165 | Amnura 50 MW PP(Sinha) | [26 empty] | 0
166 | Katakhali 50 MW PP (Northern) | [19 empty] | 8 | 8 | 8 |  |  |  |  | 9670
167 | Katakhali 50 MW Peaking PP | [19 empty] | 13 | 26 | 38 | 45 | 45 | 45 | 45 | 195500
168 | Santahar 50 MW Peaking PP | [19 empty] | 28 | 34 | 33 | 33 | 33 | 33 | 33 | 182220
169 | Natore 52 MW PP (Rajlanka) | 34 | [18 empty] | 37 | 52 | 52 | 52 | 52 | 52 | 52 | 314400
170 | Chapainawabganj 100 MW Peaking PP | 98 | 68 | 63 | 33 | 33 | 0 | [13 empty] | 57 | 100 | 100 | 100 | 100 | 100 | 100 | 804304
171 | Baghabari 200 MW PP (Paramount)
| Bagura 113 MW PP (Confidence)-2 | 111 | 70 | [10 empty] | 32 | 35 | 41 | 70 | 35 | 35 |  | 46 | 100 | 108 | 111 | 111 | 111 | 111 | 1077600
172 | Confidence Power Bogura Unit-1 113 MW | [9 empty] | 80 | 109 | 109 | 109 | 109 | 109 | 109 | 50 | 50 |  | 90 | 109 | 109 | 109 | 109 | 109 | 109 | 1411488
173 | Rangpur 20 MW GTPP
175 | Saidpur 20 MW GTPP | [19 empty] | 12 | 10 | 10 | 10 | 10 | 12 | 12 | 56000
176 | Rangpur 113 MW PP (Confidence) | 106 | 107 | 107 | 53 | [5 empty] | 40 | 90 | 104 | 105 | 104 | 105 | 103 | 74 | 71 |  | 79 | 100 | 111 | 111 | 109 | 111 | 113 | 1791360
177 | Sympa Solar Power 8MW | [5 empty] | 0.1 |  | 1.2 | 1.7 | 0.7 | 2.2 | 7.8 | 3 | 0.5 | 1.7 | 1.9 | 0.4 | 0.2 | [8 empty] | 20673
178
178