## Forecast
[5 empty] | Power Grid Company of Bangladesh Ltd. | [10 empty] | QF-LDC-07
|  |  | Report on Forecasted Generation & Demand of national grid on | [6 empty] | 2019-08-26 | Monday
|  | Date (day): | 2019-08-26 |  | Monday
| Probable Maximum |  | Generation : |  | (a) At Day Peak Hour : | 13520 | MW |  |  | (b) At Evening Peak Hour : |  | 15311 | MW
Sl. | [6 empty] | Present | Actual Generation |  | Forecasted Available Gen. on |  | Ev. Peak Gen.Shortage |  | Plants under |  | Probable
No. | Name of the Power Station |  | Fuel | Producer | Installed Capacity |  | Capacity | On | 2019-08-25 | 2019-08-26 | during | for Fuel | for plant. S/D | Shut down (date)/ |  | Start up
[8 empty] | Day Peak | Ev. Peak | Day Peak | Ev. Peak | Limitation | M/C Problem | Remarks |  | Date
[5 empty] | Unit No. X Capacity | MW | MW | MW | MW | MW | MW | MW | MW
1 | Ghorasal TPP (Unit-1&2) |  | Gas | PDB | 2*55 | 110 | 85 | 35 | 70 | 70 | 70 | 15
| Ghorasal Repowered CCPP Unit-3 |  | Gas | PDB | 1*210 | 210 | 170 | 211 | 209 | 209 | 209
| Ghorasal Repowered CCPP Unit-4 |  | Gas | PDB | 1*210 | 210 | 180 | 0 | 0 | 0 | 0 |  | 180 | Under maint.
| Ghorasal TPP Unit-5 |  | Gas | PDB | 1*210 | 210 | 190 | 0 | 30 | 100 | 100
2 | Ghorasal 365 MW CCPP Unit-7 |  | Gas | PDB | 1*243+1*122 | 365 | 365 | 380 | 300 | 300 | 350
3 | Ghorashal 78.5 MW PP(MAX) |  | Gas | QRPP | 2*40 | 78 | 78 | 0 | 0 | 40 | 40 |  |  | Gas shortage
4 | Ghorashal 108MW PP (Regent) |  | Gas | IPP | 34*3.35 | 108 | 108 | 22 | 94 | 91 | 91 |  | 17 | Machine problem
5 | Haripur GTPP |  | Gas | SBU, PDB | 2*32 | 64 | 40 | 0 | 0 | 0 | 0 |  | 40 | Machine problem
6 | Haripur 412 MW CCPP |  | Gas | EGCB | 1*273+1*139 | 412 | 412 | 350 | 345 | 350 | 350 |  |  | FGMO
7 | Haripur 360MW CCPP(HPL) |  | Gas | IPP | 1*235+1*125 | 360 | 360 | 346 | 300 | 350 | 350
8 | Meghnaghat 450 MW CCPP(MPL) |  | Gas | IPP | 2*150+1*150 | 450 | 450 | 225 | 300 | 360 | 360 |  | 90 | Machine problem
9 | Meghnaghat 100 MW(IEL) |  | HFO | QRPP | 12*8.9 | 100 | 100 | 0 | 75 | 100 | 100
10 | Meghnaghat CCPP(Summit) |  | Gas | IPP | 2*110+1*110 | 305 | 305 | 275 | 276 | 280 | 280 |  |  | FGMO
11 | Madanganj 102 PP(Summit) |  | HFO | QRPP | 6*17 | 102 | 100 | 0 | 15 | 100 | 100
12 | Madanganj-55 MW PP(Summit) |  | HFO | (IPP) | 3*17.08+1*11.3 | 55 | 55 | 0 | 55 | 55 | 55
13 | Keraniganj 100 MW PP (Powerpac) |  | HFO | QRPP | 8*13.45 | 100 | 100 | 0 | 10 | 100 | 100
14 | Narshingdi 22 MW PP (Doreen) |  | Gas | SIPP, REB | 8*2.90 | 22 | 22 | 22 | 22 | 22 | 22
15 | 210 MW Siddhirgonj TPP |  | Gas | PDB | 1*210 | 210 | 115 | 0 | 0 | 0 | 0 |  | 115 | Under maint.
16 | Siddhirgonj 2*120 MW GTPP |  | Gas | EGCB | 2*105 | 210 | 210 | 96 | 78 | 100 | 175 | 35 |  | Gas shortage
| Siddhirganj Desh |  | HSD | QRPP | 96*1.2 | 0 | 0 | 0 | 0 | 0 | 0 |  |  | Contract expired
17 | Siddhirganj 100 PP(Dutch Bangla) |  | HFO | QRPP | 12*8.9 | 100 | 100 | 0 | 50 | 100 | 100
18 | Siddhirganj 335 MW CCPP |  | Gas | EGCB | 1*217 | 217 | 217 | 11 | 210 | 23 | 50 |  |  | ST Commissioning
| Pagla (DPA ) |  | HSD | QRPP | 100*0.5 | 0 | 0 | 0 | 0 | 0 | 0 |  |  | Contract expired
19 | Gagnagar 102 MW PP (Digital Power) |  | HFO | IPP | 12*8.924 | 102 | 102 | 48 | 94 | 100 | 100
20 | Katpotti 52 MW PP (Sinha) |  | HFO | IPP | 7*7.9 | 51 | 51 | 48 | 47 | 46 | 46 |  | 5 | Engine problem
21 | Kamalaghat 54 MW PP(Banco Energy) |  | HFO | IPP | 3*18 | 54 | 54 | 35 | 53 | 54 | 54
22 | Kodda 150MW PP |  | HFO | BPDB-RPCL | 9*17.06 | 149 | 149 | 32 | 133 | 149 | 149
23 | Manikganj 55 MW PP (Northern) |  | HFO | IPP | 3*19.3 | 55 | 55 | 36 | 55 | 55 | 55
24 | Nababganj 55 MW PP (Southern power ) |  | HFO | IPP | 3*19.3 | 55 | 55 | 35 | 35 | 55 | 55
25 | Bosila 108MW PP(CLC) |  | HFO | IPP | 12*8.775+1*3.5 | 108 | 108 | 72 | 72 | 72 | 72 |  | 36 | Engine problem
26 | Summit Power,(Madhabdi+Ashulia) |  | Gas | SIPP,REB | 3*3.67+4*8.73 | 80 | 80 | 49 | 49 | 57 | 57 |  | 23 | Engine problem
27 | Maona 33 MW PP(Summit) |  | Gas | SIPP,REB | 4*8.73 | 33 | 33 | 33 | 33 | 33 | 33
28 | Rupganj 33 MW PP(Summit) |  | Gas | SIPP,REB | 4*8.73 | 33 | 33 | 33 | 33 | 33 | 33
29 | Gazipur 52 MW PP |  | HFO | IPP | 6*8.9 | 52 | 52 | 51 | 51 | 51 | 51
30 | Tongi 80 MW GTPP |  | Gas | PDB | 1* 105 | 105 | 105 | 0 | 0 | 0 | 0 | 105 |  | Gas shortage
31 | Kodda 300 MW PP Unit-2 (Summit) |  | HFO | IPP | 18*17.076 | 300 | 300 | 15 | 236 | 200 | 300
32 | Keranigonj 300 MW PP (APR) |  | HSD | IPP | 256*1.4 | 300 | 300 | 0 | 0 | 0 | 300
33 | Bramhangoan 100 MW PP (Aggreko) |  | HSD | IPP | 100 | 100 | 100 | 0 | 0 | 0 | 100
34 | Aurahati 100MW PP (Aggreko) |  | HSD | IPP | 0.85*23+0.95*91 | 100 | 100 | 0 | 0 | 0 | 100
35 | Kodda 149 MW PP Unit-1 (Summit) |  | HFO | IPP | 149 | 149 | 149 | 47 | 133 | 149 | 149
36 | Gazipur 100 MW PP |  | HFO | RPCL | 100 MW | 105 | 105 | 106 | 106 | 100 | 100
| Dhaka area Total |  |  |  |  | 5929 | 5693 | 2613 | 3569 | 3904 | 4656 | 155 | 506
37 | Chattogram TPP-1 |  | Gas | PDB | 1*210 | 210 | 180 | 95 | 100 | 100 | 100 | 80 |  | Gas shortage
| Chattogram TPP-2 |  | Gas | PDB | 1*210 | 210 | 180 | 0 | 0 | 0 | 0 | 180 |  | Under maint.
38 | Raozan 25 MW PP |  | HFO | IPP | 3*8.9 | 25 | 25 | 0 | 0 | 25 | 25
39 | Teknaf 20MW PP (Solartech) |  | Solar | Teknaf Solartech Energy Ltd. | 20 | 20 | 20 | 18.64 | 0 | 20 | 0
40 | Patenga 50MW PP (Baraka) |  | HFO | IPP | 8*6.98 | 50 | 50 | 50 | 50 | 50 | 50
41 | Karnaphuli Hydro PP Unit-1,2,3,4, 5 |  | Hydro | PDB | 2*40+3*50 | 230 | 230 | 214 | 215 | 215 | 215
42 | Sikalbaha 225MW CCPP |  | Gas/HSD | PDB | 1*150+1*175 | 225 | 225 | 204 | 204 | 215 | 215
43 | Sikalbaha Peaking GT |  | Gas/HSD | PDB | 1*150 | 150 | 150 | 145 | 130 | 130 | 130
44 | Sikalbaha 51 MW PP(Energis) |  | HFO | RPP | 4*12.5+2*11.9+1*3+1*1.5 | 51 | 51 | 0 | 0 | 0 | 0 |  |  | Contract expired
45 | Sikalbaha 105 MW PP (Baraka Sikalbaha) |  | HFO | IPP | 105 MW | 105 | 105 | 0 | 0 | 50 | 100
46 | Hathazari 100 MW peaking PP |  | HFO | PDB | 11*8.9 | 98 | 98 | 0 | 0 | 0 | 0 |  | 98 | Under S/D
47 | Dohazari -Kalaish 100 MW Peaking |  | HFO | PDB | 6*17 | 102 | 102 | 0 | 85 | 50 | 85
48 | Juldah 100 MW Unit-1 (Acorn) |  | HFO | QRPP | 8*13.45 | 100 | 100 | 10 | 10 | 100 | 100
49 | Juldah 100 MW PP Unit-3 (Acorn) |  | HFO | IPP | 0 | 100 | 100 | 100 | 100 | 100 | 100
50 | Barabkunda 22 MW PP (Regent) |  | Gas | SIPP, PDB | 8*2.90 | 22 | 22 | 19 | 22 | 22 | 22
* | Malancha, Ctg. EPZ (United) |  | Gas |  | 5*8.73+3*9.34 |  | 0 | 2 | 28 | 8 | 25
51 | Chattogram 108 MW PP (ECPV) |  | HFO | IPP | 16*7 | 108 | 108 | 23 | 97 | 95 | 97 |  | 11 | Engine problem
52 | Kaptai 7 MW Solar PP |  | Solar | PDB | 7.4 MW | 7 | 7 | 5.8 | 0 | 4.4 | 0
53 | Anwara 300 MW PP (United) |  | HFO | IPP | 300 MW | 300 | 300 | 106 | 106 | 230 | 260
| Jodiac Power |  | HFO | IPP | 54.36 | 0 | 0 | 56 | 56 | 37 | 37
| Karnaphuli Power Ltd. |  | HFO | IPP | 110 | 0 | 0 | 17 | 17 | 113 | 113
| Chattogram area Total |  |  |  |  | 2113 | 2053 | 1065.44 | 1220 | 1564.4 | 1674 | 260 | 109
54 | Ashuganj TPP Unit- 3 |  | Gas | APSCL | 1*150 | 150 | 135 | 0 | 0 | 0 | 0 | 135 |  | Gas shortage
| Ashuganj TPP Unit- 4 |  | Gas | APSCL | 1*150 | 150 | 129 | 0 | 0 | 0 | 0 | 129 |  | Gas shortage
| Ashuganj TPP Unit- 5 |  | Gas | APSCL | 1*150 | 150 | 134 | 80 | 80 | 100 | 100 | 34 |  | Gas shortage
55 | Ashuganj 225 MW CCPP |  | Gas | APSCL | 1*142+1*75 | 221 | 221 | 212 | 214 | 225 | 225
56 | Ashuganj 450 MW CCPP(North) |  | Gas | APSCL | 1*360 | 360 | 360 | 360 | 345 | 360 | 360 |  |  | FGMO
57 | Ashuganj 450 MW CCPP(South) |  | Gas | APSCL | 1*360 | 360 | 360 | 325 | 310 | 360 | 360 |  |  | FGMO
58 | Ashuganj 50 MW PP |  | Gas | APSCL | 14*3.968 | 53 | 45 | 33 | 33 | 33 | 33 |  | 12 | Engine problem
59 | Ashuganj 55 MW PP (Precision) |  | Gas | RPP | 15*4 | 55 | 55 | 51 | 37 | 30 | 55
60 | Ashuganj 53MW PP (United) |  | Gas | QRPP | 14*4 | 53 | 53 | 0 | 0 | 0 | 0 |  |  | Contract expired
61 | Ashuganj 195MW PP (APSCL-United) |  | Gas | IPP | 20*9.73+1*16 | 195 | 195 | 63 | 26 | 68 | 68 | 127 |  | Gas shortage
62 | Ashuganj 51 MW PP (Midland) |  | Gas | IPP | 6*9.34 | 51 | 51 | 43 | 43 | 43 | 43 |  | 8 | Engine problem
63 | Ashuganj 150MW PP (Midland) |  | HFO | IPP | 23*7.015 | 150 | 150 | 12 | 127 | 150 | 150
64 | B.Baria (Aggreko) 85MW |  | Gas | QRPP | 86*1.10 | 85 | 85 | 0 | 0 | 0 | 0 |  |  | Contract expired
65 | Titas 50 MW Peaking PP |  | HFO | PDB | 6*8.92 | 52 | 52 | 0 | 8 | 0 | 50
66 | Chandpur 150 MW CCPP |  | Gas | PDB | 1*106+1*57 | 163 | 163 | 140 | 140 | 140 | 140
67 | Chandpur 200MW (Desh energy) |  | HFO | IPP | 0 | 200 | 200 | 106 | 200 | 200 | 200
68 | Feni 22MW PP (Doreen) |  | Gas | SIPP, PDB | 8*2.90 | 22 | 22 | 19 | 19 | 22 | 22
69 | Feni 11 MW PP (Doreen) |  | Gas | SIPP, REB | 4*2.90 | 11 | 11 | 8 | 11 | 11 | 11
** | Impoprt (Tripura) |  |  | Imported power | 0 | 160 | 160 | 144 | 172 | 151 | 191
70 | Jangalia 33MW PP (Summit) |  | Gas | SIPP, PDB | 4*8.73 | 33 | 33 | 0 | 33 | 33 | 33
71 | Jangalia 52 MW PP (Lakdanavi) |  | HFO | IPP | 6*8.92 | 52 | 52 | 25 | 52 | 52 | 52
72 | Cumilla 25 MW PP (Summit) |  | Gas | SIPP, PDB | 3*3.67+2*6.97 | 25 | 25 | 15 | 21 | 20 | 20 |  | 5 | Engine problem
73 | Daudkandi 200 MW PP (B.Trac) |  | HSD | IPP | 154*1.4 | 200 | 200 | 0 | 0 | 0 | 200
| Cumilla Area Total |  |  |  |  | 2951 | 2891 | 1636 | 1871 | 1998 | 2313 | 425 | 25
74 | RPCL 210MW CCPP |  | Gas | IPP | 4*35+1*70 | 210 | 202 | 145 | 145 | 204 | 204
75 | Tangail 22 MW PP (Doreen) |  | Gas | SIPP, PDB | 8*2.90 | 22 | 22 | 20 | 20 | 20 | 20
76 | Jamalpur 95 MW PP(Powerpac) |  | HFO | IPP | 12*8.924 | 95 | 95 | 90 | 95 | 95 | 95
77 | Sarishabari 3 MW Solar Plant |  | Solar | IPP | 1*3 | 3 | 3 | 2.8 | 0 | 1.6 | 0
78 | Mymensingh 200 MW PP (United) |  | HFO | IPP | 200 | 200 | 200 | 16 | 200 | 200 | 200
79 | Jamalpur 115 MW PP (United) |  | HFO | IPP | 115 MW | 115 | 115 | 115 | 115 | 115 | 115
| Mymensingh Area Total |  |  |  |  | 645 | 637 | 388.8 | 575 | 635.6 | 634 | 0 | 0
80 | Fenchugonj CCPP Phase-1 |  | Gas | PDB | 2*32+1*33 | 97 | 70 | 60 | 60 | 60 | 60
81 | Fenchugonj CCPP Phase-2 |  | Gas | PDB | !F71 | 104 | 90 | 43 | 43 | 58 | 58
82 | Kushiara 163 MW CCPP (KP) |  | Gas | IPP | 1*109+1*54 | 163 | 163 | 163 | 100 | 163 | 163
83 | Shajibazar 330 MW CCPP |  | Gas | PDB | 3*110 | 330 | 330 | 144 | 148 | 160 | 160 |  |  | FGMO
84 | Fenchugonj 51 MW PP (Barakatullah) |  | Gas | RPP | 19*2.90 | 51 | 51 | 47 | 50 | 51 | 51
85 | Fenchuganj 44MW (Energyprima) |  | Gas | RPP | 12*3.3+5*2 | 44 | 44 | 49 | 45 | 50 | 50
86 | Hobiganj 11MW PP Cofidence-E |  | Gas | SIPP, REB | 4*2.90 | 11 | 11 | 8 | 8 | 11 | 11
87 | Shahjibazar GTPP Unit- 8 & 9 |  | Gas | PDB | 2*35 | 70 | 66 | 32 | 32 | 63 | 63 |  |  | FGMO
88 | Shahjibazar 86MW PP (Shahjibazar) |  | Gas | RPP | 32*2.90 | 86 | 86 | 75 | 78 | 75 | 75
89 | Shahjibazar 50MW PP (EPL) |  | Gas | RPP | 27*2.0 | 50 | 50 | 45 | 46 | 45 | 45 |  | 5 | Engine problem
90 | Sylhet 150 MW CCPP |  | Gas | PDB | 1*142 | 142 | 142 | 78 | 110 | 68 | 110
91 | Sylhet 20 MW GTPP |  | Gas | PDB | 1*20 | 20 | 20 | 18 | 18 | 18 | 18 |  | 2
92 | Sylhet 50MW PP (EPL) |  | Gas | RPP | 27*2 | 50 | 50 | 43 | 45 | 41 | 47 |  | 7 | Engine problem
93 | Shahjahanulla 25 MW PP |  | Gas | SIPP, REB | 3*9.34 | 25 | 25 | 24 | 24 | 24 | 24
94 | Bibiana-II 341 MW CCPP (Summit) |  | Gas | IPP | 1*222+1*119 | 341 | 341 | 290 | 270 | 300 | 320 |  |  | FGMO
95 | Bibiyana-III 400 MW CCPP |  | Gas | PDB | 285 MW | 285 | 285 | 0 | 0 | 0 | 0
96 | Sylhet 10MW PP (Desh) |  | Gas | RPP | 6*1.95 | 10 | 10 | 10 | 10 | 10 | 10
| Sylhet Area Total |  |  |  |  | 1879 | 1834 | 1129 | 1087 | 1197 | 1265 | 0 | 14
97 | Bheramara GTPP Unit-1,2 & 3 |  | HSD | PDB | 3*20 | 60 | 46 | 0 | 0 | 0 | 32
** | Bheramara (HVDC ) |  | 0 | Imported power | 2*500 | 1000 | 1000 | 912 | 914 | 925 | 925
| Khulna 115 MW PP (KPCL-1 & 3) |  | HFO | IPP | 19*6.5 | 0 | 0 | 0 | 0 | 0 | 0 |  |  | Contract expired
98 | Khulna 115 PP MW (KPCL-2) |  | HFO | QRPP | 7*17 | 115 | 115 | 8 | 115 | 115 | 115
99 | Faridpur 50 MW Peaking PP |  | HFO | PDB | 8*6.89 | 54 | 54 | 0 | 30 | 0 | 42
100 | Khulna 225 MW CCPP |  | HSD | NWPGCL | 1*150+1*75 | 230 | 230 | 0 | 0 | 200 | 200
101 | Gopalganj 100 MW Peaking PP |  | HFO | PDB | 16*6.98 | 109 | 109 | 0 | 66 | 0 | 75
102 | Bheramara 360 MW CCPP |  | Gas | NWPGCL | 1*278+1*132 | 410 | 410 | 340 | 250 | 320 | 410
103 | Noapara 40 MW PP (Khanjahan Ali) |  | HFO | QRPP | 5*8.5 | 40 | 40 | 0 | 40 | 40 | 40
| Khulna (Aggreeco) 55MW |  | HSD | QRPP | 71*0.85 | 0 | 0 | 0 | 0 | 0 | 0 |  |  | Contract Expired
104 | Noapara 100 MW PP (Bangla Trac) |  | HSD | IPP | 70*1.4 | 100 | 100 | 0 | 97 | 80 | 100
105 | Rupsha 105 MW PP (Orion rupsha) |  | HFO | IPP | 6*18.445 | 105 | 105 | 17 | 70 | 105 | 105
106 | Madhumati 100 MW PP |  | HFO | IPP | 100 MW | 105 | 105 | 51 | 105 | 50 | 100 |  | 5 | Engine problem
| Khulna Area Total |  |  |  |  | 2328 | 2314 | 1328 | 1687 | 1835 | 2144 | 0 | 5
107 | Barisal 110 MW PP (Summit ) |  | HFO | IPP | 7*17.076 | 110 | 110 | 0 | 110 | 70 | 110
108 | Barisal GT PP Unit-1& 2 |  | HSD | PDB | 2*20 | 40 | 30 | 0 | 0 | 0 | 30
109 | Bhola 33 MW PP (Venture) |  | Gas | RPP | 1*34.50 | 33 | 33 | 16 | 30 | 25 | 35
110 | Bhola 225 MW CCPP |  | Gas | PDB | 2*63+1*68 | 194 | 194 | 173 | 173 | 180 | 180
111 | Bhola 95 MW PP (Aggreko) |  | Gas | QRPP | 96*1.10 | 95 | 95 | 91 | 96 | 50 | 95
| Barisal Area Total |  |  |  |  | 472 | 462 | 280 | 409 | 325 | 450 | 0 | 0
112 | Baghabari 71 MW GTPP |  | Gas | PDB | 1*71 | 71 | 71 | 55 | 55 | 60 | 60 | 11 |  | Gas Shortage
| Baghabari 100 MW GTPP |  | Gas | PDB | 1*100 | 100 | 100 | 0 | 0 | 0 | 0 |  | 100 | Under maint.
113 | Baghabari 50 MW Peaking PP |  | HFO | PDB | 6*8.9 | 52 | 52 | 0 | 50 | 50 | 50
114 | Bera 70 MW Peaking PP |  | HFO | PDB | 9*8.29 | 71 | 71 | 0 | 38 | 0 | 30
115 | Amnura 50 MW PP(Sinha) |  | HFO | QRPP | 7*7.79 | 50 | 50 | 12 | 50 | 40 | 50
116 | Katakhali 50 MW PP (Northern) |  | HFO | QRPP | 6*8.9 | 50 | 50 | 8 | 50 | 50 | 50
117 | Katakhali 50 MW Peaking PP |  | HFO | PDB | 6*8.7 | 50 | 50 | 0 | 47 | 47 | 47
118 | Sirajgonj 225MW CCPP Unit-1 |  | Gas/HSD | NWPGCL | 1*150+1*75 | 210 | 210 | 188 | 202 | 215 | 215 |  |  | FGMO
119 | Sirajgonj 225MW CCPP Unit-2 |  | Gas/HSD | NWPGCL | 1*150+1*75 | 220 | 220 | 0 | 0 | 0 | 0 | 220 |  | Gas Shortage
120 | Sirajgonj 225MW CCPP Unit-3 |  | Gas/HSD | NWPGCL | 1*141 | 220 | 220 | 194 | 187 | 205 | 215 |  |  | FGMO
121 | Sirajgonj 400 MW CCPP Unit-4 |  | Gas/HSD | SNWPGCL | 1*282+1*132 | 414 | 414 | 350 | 300 | 400 | 400
122 | Santahar 50 MW Peaking PP |  | HFO | PDB | 6*8.7 | 50 | 50 | 0 | 30 | 0 | 35
123 | Bogra 22 MW PP (GBB) |  | Gas | RPP | 6*4 | 22 | 22 | 19 | 22 | 22 | 22
124 | Bogura 20 MW PP (Energyprima) |  | Gas | RPP | 5*3.3+5*2 | 20 | 10 | 14 | 16 | 16 | 15
125 | Ullapara 11 MW PP (Summit) |  | Gas | SIPP, REB | 4*2.90 | 11 | 11 | 8 | 11 | 11 | 11
126 | Natore 52 MW PP (Rajlanka) |  | HFO | IPP | 52 | 52 | 52 | 0 | 52 | 52 | 52
127 | Chapainawabganj 100 MW Peaking PP |  | HFO | PDB | 104 | 104 | 104 | 0 | 95 | 80 | 100
128 | Baghabari 200 MW PP (Paramount) |  | HSD | IPP | 200 MW | 200 | 200 | 0 | 0 | 200 | 200
129 | Bagura 113 MW PP (Confidence) |  | HFO | IPP | 113 MW | 113 | 113 | 113 | 111 | 113 | 113
| Rajshahi Area Total |  |  |  |  | 2080 | 2070 | 961 | 1316 | 1561 | 1665 | 231 | 100
130 | Barapukuria TPP Unit-1 |  | Coal | PDB | 1*125 | 125 | 85 | 68 | 67 | 98 | 98
| Barapukuria TPP Unit-2 |  | Coal | PDB | 1*125 | 125 | 85 | 0 | 0 | 0 | 0 |  | 85 | Under maint.
131 | Barapukuria 275 MW TPP Unit-3 |  | Coal | PDB | 1*275 | 274 | 274 | 283 | 260 | 280 | 280
132 | Rangpur 20 MW GTPP |  | HSD | PDB | 1*20 | 20 | 20 | 0 | 0 | 0 | 0 |  | 20 | Under maint.
133 | Saidpur 20 MW GTPP |  | HSD | PDB | 1*20 | 20 | 20 | 0 | 12 | 0 | 18
| Rangpur 113 MW PP (Confidence) |  | HFO | IPP | 113 MW | 0 | 0 | 70 | 114 | 114 | 114 |  |  | On test
| Sympa Solar Power 8MW |  | Solar | IPP | 8 MW | 8 | 8 | 3.7 | 0 | 8 | 0
| Rangpur Area Total |  |  |  |  | 572 | 492 | 424.7 | 453 | 500 | 510 | 0 | 105
| Total |  |  |  |  | 18969 | 18446 | 9825.94 | 12187 | 13520 | 15311 | 1071 | 864
| Usable load at Substation end after deducting Auxiliary use & Transmission loss | [6 empty] | 9382.4948 | 11637 | 12909.8416 | 14620.0137
A. |  | 2019-08-25 | (Yesterday) |  |  |  |  | Sunday
1 | Highest Generation : |  |  | 12187 | MW at | 20:00 | hrs | 11 Evening Peak Hour : | [5 empty] | 20:00 | hrs.
2 | Minimum Generation : |  |  | 8495.94 | MW at | 8:00 | hrs | 12 Max. Demand (Generation end) at evening peak hour : | [5 empty] | 12187 | MW
3 | Day peak Generation : |  |  | 9825.94 | MW at | 12:00 | hrs | 13 Max. Demand (Substation end) at evening peak hour : | [5 empty] | 11637 | MW
4 | Evening peak Generation : |  |  | 12187 | MW at | 20:00 | hrs | 14 Load Shed (Substation end) at evening peak hour : | [5 empty] | 0 | MW
5 | Total Energy Generation : |  | 249.5376 | MKWHr | By Solar | 0.21208 | MKWHr | 15. Area wise Demand (S/S end), Supply (S/S end) & | [5 empty] | 16 Hourly Load Shed during
| By Gas : | 156.3236 | MKWHr |  | By Oil: | 54.2058 | MKWHr | Load Shed (S/S end) at Evening peak hour in MW : | [5 empty] | Evening Peak hours :
| By Coal : | 8.3726 | MKWHr |  | By Hydro: | 4.9179 | MKWHr | Area | Demand | Supply |  | Loadshed |  | Time |  | Loadshed
6 | Generation Shortfall : |  | For Fuel Limitation = |  |  | 1071 | MW | Dhaka | 4055 | 4055 |  | 0
|  |  | For Plants S/D or M/C prob = |  |  | 864 | MW | Chittagong | 1170 | 1170 |  | 0 |  | 18:00 |  | 0
|  |  | Total = |  |  | 1935 | MW | Khulna | 1433 | 1433 |  | 0 |  | 18:30 |  | 0
7 | Total Gas Supplied : |  |  | 1347.49 | MMCFD |  |  | Rajshahi | 1268 | 1268 |  | 0 |  | 19:00 |  | 0
8 | Fuel Cost : | i) Gas : | Taka | 148885667.932 | ii) Oil : | Taka | 461191826.08 | Comilla | 1102 | 1102 |  | 0 |  | 19:30 |  | 0
|  | iii) Coal : | Taka | 38523031.63 | Total | Taka | 648600525.642 | Mymensingh | 975 | 975 |  | 0 |  | 20:00 |  | 0
9 | Power flow through E-W Interconnectors : |  |  |  | i) Energy | 0.282 | MKWHr. | Sylhet | 535 | 535 |  | 0 |  | 21:00 |  | 0
| ii) During Peak Demand : |  |  | -162 | MW (E to W) at | 20:00 | hrs | Barisal | 334 | 334 |  | 0 |  | 22:00 |  | 0
| iii) Maximum : |  |  | -162 | MW at | 20:00 | hrs | Rangpur | 765 | 765 |  | 0 |  | 23:00 |  | 0
10 | Maximum Temperature in Dhaka was |  |  |  | 34.4° C |  |  | Total | 11637 | 11637 |  | 0
B. |  | 2019-08-26 | (Today) |  |  |  | Monday |  |  | Probable max. temperature in Dhaka |  |  | 34.6° C
Forecast
1 | Maximum Demand* Evening (Generation end) |  |  |  | 12500 | MW |  | 6 Total Load Shed forecast (Substation end) : |  |  |  |  | 0 | MW
2 | Maximum Generation (Generation end) |  |  |  | 15311 | MW |  | 7 Area wise Load Shed forecast (Substation end) :
3 | Maximum Demand* Day (Generation end) |  |  |  | 10200 | MW
4 | Reserve(Generation end) |  |  |  | 2811 | MW |  | Dhaka | Chittagong | Khulna | Rajshahi | Comilla | Mymensingh | Sylhet | Barisal | Rangpur
5 | Total Energy Generation |  |  |  | 255.9465 | MKWHr |  | MW | MW | MW | MW | MW | MW | MW | MW | MW
6 | Actual Minimum Generation up to 8:00 hrs. |  |  |  | 8912.33 | MW at | 8:00 | 0 | 0 | 0 | 0 | 0 | 0 | 0 | 0 | 0
* Import Through HVDC C/B Interconnector : |  |  |  |  | i) Energy | 21.8662 | MKWHr. | ii) HVDC Flow at Peak Time |  | 914 | MW at | 20:00 | hrs.
* Import Through Comilla C/B Interconnector : |  |  |  |  | i) Energy | 3.6394 | MKWHr. | iii) Maximum HVDC Flow : |  | 917 | MW at | 19:30 | hrs.
*Cost for HVDC, Tripura & Solar energy is not usually included in the total fuel cost.
Water Level of Kaptai Lake at 06:00 hr (ft): |  |  |  |  | (a) Yesterday : | 105.68 |  | (b) Today: | 105.71 |  | (c) Rule Curve: |  | 97.02
.
|  |  |  | Sub Divisional Engineer | [6 empty] | Executive Engineer
|  |  |  | Network Operation Division | [6 empty] | Network Operation Division

## YesterdayGen
2019-08-25
Plant Name | Ghorasal TPP (Unit-1&2) | Ghorasal Repowered CCPP Unit-3 | Ghorasal Repowered CCPP Unit-4 | Ghorasal TPP Unit-5 | Ghorasal 365 MW CCPP Unit-7 | Ghorashal 108MW PP (Regent) | Ghorashal 78.5 MW PP(MAX) | Haripur 412 MW CCPP | Haripur 360MW CCPP(HPL) | Plant Removed | Haripur GTPP | Meghnaghat 450 MW CCPP(MPL) | Meghnaghat CCPP(Summit) | Meghnaghat 100 MW(IEL) | Madanganj 102 PP(Summit) | Madanganj-55 MW PP(Summit) | Siddhirganj 335 MW CCPP | 210 MW Siddhirgonj TPP | Siddhirgonj 2*120 MW GTPP | Siddhirganj Desh | Siddhirganj 100 PP(Dutch Bangla) | Gagnagar 102 MW PP (Digital Power) | Kodda 150MW PP | Keraniganj 100 MW PP (Powerpac) | Bosila 108MW PP(CLC) | Pagla (DPA ) | Katpotti 52 MW PP (Sinha) | Kamalaghat 54 MW PP(Banco Energy) | Manikganj 55 MW PP (Northern) | Nababganj 55 MW PP (Southern power ) | Narshingdi 22 MW PP (Doreen) | Summit Ashulia | Summit Madhabdi | Maona 33 MW PP(Summit) | Rupganj 33 MW PP(Summit) | Gazipur 52 MW PP | Tongi 80 MW GTPP | Karnaphuli Hydro PP Unit-1, 2 & 3 | Karnaphuli Hydro PP Unit-4 & 5 | Chattogram TPP-1 | Chattogram TPP-2 | Raozan 25 MW PP | Sikalbaha 225MW CCPP (Gas) | Sikalbaha 225MW CCPP(Oil) | Sikalbaha 150MW GTPP | Sikalbaha 150MW GTPP(Oil) | Plant Removed | Sikalbaha 51 MW PP(Energis) | Hathazari 100 MW peaking PP | Dohazari -Kalaish 100 MW Peaking | Juldah 100 MW Unit-1 (Acorn) | Chattogram 108 MW PP (ECPV) | Patenga 50MW PP (Baraka) | Barabkunda 22 MW PP (Regent) | Malancha, Ctg. EPZ (United) | Ashuganj TPP Unit- 3 | Ashuganj TPP Unit- 4 | Ashuganj TPP Unit- 5 | Ashuganj 450 MW CCPP(North) | Ashuganj 450 MW CCPP(South) | Ashuganj 225 MW CCPP | Ashuganj 195MW PP (APSCL-United) | Chandpur 150 MW CCPP | Ashuganj 50 MW PP | Ashuganj 55 MW PP (Precision) | Ashuganj 53MW PP (United) | Ashuganj 51 MW PP (Midland) | B.Baria (Aggreko) 85MW | Titas 50 MW Peaking PP | Jangalia 52 MW PP (Lakdanavi) | Feni 22MW PP (Doreen) | Feni 11 MW PP (Doreen) | Jangalia 33MW PP (Summit) | Cumilla 25 MW PP (Summit) | Impoprt (Tripura) | RPCL 210MW CCPP | Jamalpur 95 MW PP(Powerpac) | Tangail 22 MW PP (Doreen) | Sarishabari 3 MW Solar Plant | Fenchugonj CCPP Phase-1 | Fenchugonj CCPP Phase-2 | Fenchugonj 51 MW PP (Barakatullah) | Fenchuganj 44MW (Energyprima) | Kushiara 163 MW CCPP (KP) | Shajibazar 330 MW CCPP | Shahjibazar GTPP Unit- 8 & 9 | Shahjibazar 86MW PP (Shahjibazar) | Shahjibazar 50MW PP (EPL) | Sylhet 150 MW CCPP | Sylhet 20 MW GTPP | Sylhet 50MW PP (EPL) | Sylhet 10MW PP (Desh) | Bibiana-II 341 MW CCPP (Summit) | Shahjahanulla 25 MW PP | Hobiganj 11MW PP Cofidence-E | Daudkandi 200 MW PP (B.Trac) | Kodda 300 MW PP Unit-2 (Summit) | Keranigonj 300 MW PP (APR) | Bramhangoan 100 MW PP (Aggreko) | Mymensingh 200 MW PP (United) | Aurahati 100MW PP (Aggreko) | Kodda 149 MW PP Unit-1 (Summit) | Teknaf 20MW PP (Solartech) | Juldah 100 MW PP Unit-3 (Acorn) | Chandpur 200MW (Desh energy) | Ashuganj 150MW PP (Midland) | Bibiyana-III 400 MW CCPP | Jamalpur 115 MW PP (United) | Gazipur 100 MW PP | Sikalbaha 105 MW PP (Baraka Sikalbaha) | Kaptai 7 MW Solar PP | Anwara 300 MW PP (United) | Jodiac Power | Karnaphuli Power Ltd. | EasternBlank | Bheramara (HVDC ) | Bheramara GTPP Unit-1,2 & 3 | Bheramara 360 MW CCPP | Khulna 115 MW PP (KPCL-1 & 3) | Khulna 115 PP MW (KPCL-2) | Khulna 225 MW CCPP | Khulna 60MW | Khulna (Aggreeco) 55MW | Faridpur 50 MW Peaking PP | Gopalganj 100 MW Peaking PP | Noapara 40 MW PP (Khanjahan Ali) | Bhola 225 MW CCPP | Bhola 33 MW PP (Venture) | Barisal 110 MW PP (Summit ) | Barisal GT PP Unit-1& 2 | Baghabari 100 MW GTPP | Baghabari 71 MW GTPP | Baghabari 50 MW Peaking PP | Bera 70 MW Peaking PP | Chapainawabganj 100 MW Peaking PP | Amnura 50 MW PP(Sinha) | Katakhali 50 MW PP (Northern) | Katakhali 50 MW Peaking PP | Natore 52 MW PP (Rajlanka) | Santahar 50 MW Peaking PP | Bogra 22 MW PP (GBB) | Bogura 20 MW PP (Energyprima) | Ullapara 11 MW PP (Summit) | Barapukuria TPP Unit-1 | Barapukuria TPP Unit-2 | Barapukuria 275 MW TPP Unit-3 | Rangpur 20 MW GTPP | Saidpur 20 MW GTPP | Sirajgonj 225MW CCPP Unit-1 (Gas) | Sirajgonj 225MW CCPP Unit-1(Oil) | Sirajgonj 225 MW CCPP Unit-2 (Gas) | Sirajgonj 225 MW CCPP Unit-2 (Oil) | Bhola 95 MW PP (Aggreko) | Noapara 100 MW PP (Bangla Trac) | Sirajgonj 225MW CCPP Unit-3 (Gas) | Sirajgonj 225MW CCPP Unit-3 (Oil) | Sirajgonj 400 MW CCPP Unit-4 | Rupsha 105 MW PP (Orion rupsha) | Baghabari 200 MW PP (Paramount) | Bagura 113 MW PP (Confidence) | Madhumati 100 MW PP | Rangpur 113 MW PP (Confidence) | Sirajgonj 400MW CCPP Unit-4 (Oil) | Sympa Solar Power 8MW | WesternBlank | Eastern Grid Total | Western Grid Total | Total (MW) | Gas (Public) | HVDC | Gas (Private) | Oil (Private) | Coal | Hydro | Oil (Public) | Tripura | Solar | Shortage | Water Level
1:00 | 35 | 209 | 0 | 0 | 380 | 22 | 0 | 345 | 333 |  | 0 | 360 | 258 | 0 | 0 | 0 | 9 | 0 | 150 | 0 | 0 | 24 | 48 | 0 | 72 | 0 | 47 | 53 | 35 | 35 | 22 | 25 | 24 | 33 | 33 | 52 | 0 | 126 | 90 | 100 | 0 | 25 | 203 | 0 | 131 | 0 |  | 0 | 0 | 17 | 10 | 12 | 50 | 22 | 42 | 0 | 0 | 80 | 345 | 315 | 181 | 63 | 138 | 33 | 50 | 0 | 43 | 0 | 0 | 52 | 19 | 11 | 28 | 20 | 154 | 175 | 91 | 20 | 0 | 60 | 43 | 50 | 49 | 130 | 140 | 33 | 79 | 46 | 110 | 17 | 46 | 10 | 300 | 24 | 8 | 0 | 0 | 0 | 0 | 150 | 0 | 15 | 0 | 100 | 200 | 10 | 0 | 115 | 105 | 0 | 0 | 161 | 0 | 17 |  | 909 | 0 | 380 | 0 | 96 | 0 | 0 | 0 | 37 | 0 | 0 | 173 | 37 | 48 | 0 | 0 | 60 | 0 | 0 | 70 | 12 | 50 | 0 | 52 | 13 | 22 | 16 | 8 | 98 | 0 | 265 | 0 | 0 | 202 | 0 | 0 | 0 | 97 | 0 | 190 | 0 | 400 | 105 | 0 | 113 | 87 | 107 | 0 | 0 |  | 7268 | 3647 | 10915 | 4534 | 909 | 2195 | 2359 | 363 | 216 | 185 | 154 | 0 | 0 | 105.63
2:00 | 35 | 209 | 0 | 0 | 380 | 22 | 0 | 346 | 333 |  | 0 | 360 | 268 | 0 | 0 | 0 | 9 | 0 | 154 | 0 | 0 | 24 | 32 | 0 | 40 | 0 | 47 | 17 | 0 | 35 | 22 | 25 | 24 | 33 | 33 | 25 | 0 | 124 | 90 | 100 | 0 | 0 | 203 | 0 | 130 | 0 |  | 0 | 0 | 0 | 10 | 0 | 40 | 22 | 42 | 0 | 0 | 80 | 345 | 315 | 183 | 63 | 140 | 33 | 51 | 0 | 43 | 0 | 0 | 0 | 19 | 11 | 28 | 20 | 158 | 175 | 95 | 20 | 0 | 60 | 43 | 50 | 49 | 130 | 140 | 34 | 79 | 46 | 117 | 17 | 46 | 10 | 295 | 24 | 8 | 0 | 0 | 0 | 0 | 100 | 0 | 0 | 0 | 100 | 200 | 0 | 0 | 115 | 105 | 0 | 0 | 161 | 0 | 0 |  | 912 | 0 | 380 | 0 | 68 | 0 | 0 | 0 | 37 | 0 | 0 | 174 | 37 | 48 | 0 | 0 | 60 | 0 | 0 | 0 | 12 | 50 | 0 | 52 | 0 | 22 | 16 | 8 | 100 | 0 | 265 | 0 | 0 | 197 | 0 | 0 | 0 | 98 | 0 | 191 | 0 | 400 | 35 | 0 | 113 | 87 | 107 | 0 | 0 |  | 6942 | 3469 | 10411 | 4547 | 912 | 2192 | 1954 | 365 | 214 | 69 | 158 | 0 | 0 | 105.64
3:00 | 35 | 209 | 0 | 0 | 380 | 22 | 0 | 345 | 333 |  | 0 | 360 | 248 | 0 | 0 | 0 | 9 | 0 | 146 | 0 | 0 | 24 | 32 | 0 | 8 | 0 | 47 | 17 | 0 | 35 | 22 | 25 | 24 | 33 | 33 | 25 | 0 | 124 | 90 | 100 | 0 | 0 | 203 | 0 | 131 | 0 |  | 0 | 0 | 0 | 10 | 0 | 12 | 22 | 42 | 0 | 0 | 80 | 345 | 315 | 180 | 63 | 134 | 33 | 51 | 0 | 43 | 0 | 0 | 0 | 19 | 11 | 28 | 20 | 154 | 176 | 95 | 20 | 0 | 60 | 43 | 50 | 49 | 130 | 141 | 33 | 79 | 46 | 115 | 17 | 46 | 10 | 300 | 24 | 8 | 0 | 0 | 0 | 0 | 100 | 0 | 0 | 0 | 60 | 70 | 0 | 0 | 115 | 105 | 0 | 0 | 161 | 0 | 0 |  | 912 | 0 | 380 | 0 | 66 | 0 | 0 | 0 | 37 | 0 | 0 | 167 | 33 | 32 | 0 | 0 | 60 | 0 | 0 | 0 | 12 | 50 | 0 | 52 | 0 | 22 | 16 | 8 | 98 | 0 | 265 | 0 | 0 | 196 | 0 | 0 | 0 | 98 | 0 | 190 | 0 | 400 | 35 | 0 | 74 | 88 | 108 | 0 | 0 |  | 6675 | 3399 | 10074 | 4520 | 912 | 2193 | 1649 | 363 | 214 | 69 | 154 | 0 | 0 | 105.65
4:00 | 35 | 209 | 0 | 0 | 380 | 22 | 0 | 346 | 333 |  | 0 | 360 | 276 | 0 | 0 | 0 | 9 | 0 | 150 | 0 | 0 | 0 | 0 | 0 | 8 | 0 | 47 | 17 | 0 | 17 | 22 | 25 | 24 | 33 | 33 | 0 | 0 | 124 | 90 | 100 | 0 | 0 | 204 | 0 | 131 | 0 |  | 0 | 0 | 0 | 10 | 0 | 6 | 22 | 42 | 0 | 0 | 80 | 345 | 310 | 182 | 63 | 140 | 33 | 52 | 0 | 43 | 0 | 0 | 0 | 19 | 11 | 28 | 20 | 152 | 189 | 95 | 20 | 0 | 60 | 43 | 50 | 49 | 130 | 141 | 34 | 79 | 46 | 115 | 17 | 46 | 10 | 290 | 24 | 8 | 0 | 0 | 0 | 0 | 7 | 0 | 0 | 0 | 20 | 70 | 0 | 0 | 115 | 105 | 0 | 0 | 161 | 0 | 0 |  | 913 | 0 | 380 | 0 | 16 | 0 | 0 | 0 | 37 | 0 | 0 | 174 | 33 | 0 | 0 | 0 | 60 | 0 | 0 | 0 | 12 | 50 | 0 | 8 | 0 | 22 | 16 | 8 | 96 | 0 | 265 | 0 | 0 | 195 | 0 | 0 | 0 | 97 | 0 | 191 | 0 | 401 | 35 | 0 | 74 | 87 | 95 | 0 | 0 |  | 6477 | 3265 | 9742 | 4550 | 913 | 2184 | 1331 | 361 | 214 | 37 | 152 | 0 | 0 | 105.66
5:00 | 35 | 209 | 0 | 0 | 380 | 22 | 0 | 351 | 333 |  | 0 | 360 | 288 | 0 | 0 | 0 | 9 | 0 | 150 | 0 | 0 | 0 | 0 | 0 | 8 | 0 | 24 | 17 | 0 | 0 | 22 | 25 | 24 | 33 | 33 | 0 | 0 | 124 | 90 | 100 | 0 | 0 | 208 | 0 | 131 | 0 |  | 0 | 0 | 0 | 10 | 0 | 6 | 22 | 42 | 0 | 0 | 80 | 345 | 335 | 198 | 63 | 140 | 33 | 52 | 0 | 43 | 0 | 0 | 0 | 19 | 11 | 28 | 20 | 140 | 200 | 95 | 20 | 0 | 60 | 43 | 50 | 49 | 130 | 143 | 33 | 79 | 46 | 113 | 17 | 44 | 10 | 310 | 24 | 8 | 0 | 0 | 0 | 0 | 7 | 0 | 0 | 0 | 10 | 35 | 0 | 0 | 115 | 105 | 0 | 0 | 90 | 0 | 0 |  | 912 | 0 | 380 | 0 | 0 | 0 | 0 | 0 | 37 | 0 | 0 | 174 | 32 | 0 | 0 | 0 | 60 | 0 | 0 | 0 | 12 | 24 | 0 | 8 | 0 | 22 | 16 | 8 | 96 | 0 | 265 | 0 | 0 | 195 | 0 | 0 | 0 | 98 | 0 | 196 | 0 | 401 | 17 | 0 | 36 | 87 | 55 | 0 | 0 |  | 6399 | 3131 | 9530 | 4615 | 912 | 2202 | 1049 | 361 | 214 | 37 | 140 | 0 | 0 | 105.67
6:00 | 35 | 209 | 0 | 0 | 380 | 22 | 0 | 350 | 303 |  | 0 | 225 | 268 | 0 | 0 | 0 | 10 | 0 | 120 | 0 | 0 | 0 | 0 | 0 | 8 | 0 | 24 | 17 | 0 | 0 | 22 | 25 | 24 | 33 | 33 | 0 | 0 | 124 | 90 | 100 | 0 | 0 | 204 | 0 | 130 | 0 |  | 0 | 0 | 0 | 10 | 0 | 6 | 22 | 42 | 0 | 0 | 80 | 345 | 310 | 180 | 63 | 140 | 33 | 51 | 0 | 43 | 0 | 0 | 0 | 19 | 11 | 28 | 20 | 134 | 201 | 24 | 20 | 0.1 | 60 | 43 | 50 | 46 | 100 | 138 | 34 | 79 | 46 | 113 | 17 | 44 | 10 | 310 | 24 | 8 | 0 | 0 | 0 | 0 | 0 | 0 | 0 | 0 | 10 | 35 | 0 | 0 | 115 | 105 | 0 | 0.31 | 52 | 0 | 0 |  | 910 | 0 | 340 | 0 | 0 | 0 | 0 | 0 | 37 | 0 | 0 | 174 | 31 | 0 | 0 | 0 | 60 | 0 | 0 | 0 | 12 | 24 | 0 | 8 | 0 | 22 | 16 | 8 | 96 | 0 | 265 | 0 | 0 | 199 | 0 | 0 | 0 | 97 | 0 | 195 | 0 | 360 | 17 | 0 | 36 | 87 | 35 | 0 | 0 |  | 5977.41 | 3029 | 9006.41 | 4497 | 910 | 1960 | 893 | 361 | 214 | 37 | 134 | 0.41 | 0 | 105.68
7:00 | 35 | 209 | 0 | 0 | 300 | 22 | 0 | 347 | 303 |  | 0 | 225 | 263 | 0 | 0 | 0 | 10 | 0 | 77 | 0 | 0 | 0 | 0 | 0 | 8 | 0 | 24 | 17 | 0 | 0 | 22 | 25 | 24 | 33 | 33 | 0 | 0 | 126 | 90 | 100 | 0 | 0 | 204 | 0 | 131 | 0 |  | 0 | 0 | 0 | 10 | 0 | 6 | 22 | 30 | 0 | 0 | 80 | 345 | 310 | 180 | 63 | 140 | 33 | 52 | 0 | 43 | 0 | 0 | 0 | 19 | 11 | 28 | 16 | 120 | 191 | 8 | 0 | 0.2 | 60 | 43 | 50 | 46 | 100 | 140 | 34 | 79 | 46 | 76 | 17 | 44 | 10 | 300 | 24 | 8 | 0 | 0 | 0 | 0 | 0 | 0 | 0 | 7 | 10 | 35 | 0 | 0 | 115 | 106 | 0 | 0.72 | 52 | 0 | 0 |  | 910 | 0 | 300 | 0 | 0 | 0 | 0 | 0 | 37 | 0 | 0 | 173 | 28 | 0 | 0 | 0 | 60 | 0 | 0 | 0 | 12 | 24 | 0 | 0 | 0 | 22 | 16 | 8 | 90 | 0 | 265 | 0 | 0 | 173 | 0 | 0 | 0 | 95 | 0 | 192 | 0 | 300 | 0 | 0 | 36 | 88 | 35 | 0 | 0.6 |  | 5737.92 | 2864.6 | 8602.52 | 4233 | 910 | 1874 | 849 | 355 | 216 | 37 | 120 | 8.52 | 0 | 105.69
8:00 | 35 | 209 | 0 | 0 | 300 | 22 | 0 | 345 | 303 |  | 0 | 225 | 260 | 0 | 0 | 0 | 10 | 0 | 70 | 0 | 0 | 0 | 0 | 0 | 26 | 0 | 24 | 17 | 0 | 0 | 22 | 25 | 24 | 33 | 33 | 25 | 0 | 126 | 90 | 100 | 0 | 0 | 204 | 0 | 130 | 0 |  | 0 | 0 | 0 | 10 | 0 | 6 | 22 | 8 | 0 | 0 | 80 | 345 | 310 | 180 | 63 | 140 | 33 | 51 | 0 | 43 | 0 | 0 | 0 | 19 | 11 | 28 | 14 | 120 | 176 | 8 | 0 | 0.6 | 58 | 43 | 50 | 46 | 100 | 140 | 34 | 79 | 46 | 85 | 17 | 44 | 10 | 290 | 16 | 8 | 0 | 0 | 0 | 0 | 0 | 0 | 0 | 13.24 | 10 | 34 | 0 | 0 | 115 | 106 | 0 | 2.4 | 52 | 0 | 0 |  | 909 | 0 | 300 | 0 | 0 | 0 | 0 | 0 | 0 | 0 | 0 | 170 | 25 | 0 | 0 | 0 | 60 | 0 | 0 | 0 | 12 | 24 | 0 | 0 | 0 | 22 | 16 | 8 | 87 | 0 | 265 | 0 | 0 | 160 | 0 | 0 | 0 | 95 | 0 | 159 | 0 | 300 | 0 | 0 | 36 | 87 | 35 | 0 | 1.7 |  | 5724.24 | 2771.7 | 8495.94 | 4156 | 909 | 1838 | 887 | 352 | 216 | 0 | 120 | 17.94 | 0 | 105.69
9:00 | 35 | 209 | 0 | 0 | 300 | 22 | 0 | 366 | 337 |  | 0 | 225 | 275 | 0 | 0 | 0 | 10 | 0 | 125 | 0 | 0 | 7 | 0 | 0 | 67 | 0 | 24 | 17 | 35 | 0 | 0 | 25 | 24 | 33 | 33 | 52 | 0 | 125 | 90 | 100 | 0 | 0 | 242 | 0 | 144 | 0 |  | 0 | 0 | 0 | 10 | 0 | 6 | 22 | 3 | 0 | 0 | 80 | 365 | 345 | 202 | 63 | 140 | 33 | 51 | 0 | 43 | 0 | 0 | 0 | 19 | 8 | 28 | 15 | 128 | 172 | 8 | 20 | 0.9 | 60 | 43 | 47 | 46 | 100 | 146 | 33 | 79 | 46 | 83 | 18 | 44 | 10 | 295 | 24 | 8 | 0 | 0 | 0 | 0 | 0 | 0 | 0 | 16.2 | 20 | 34 | 0 | 0 | 115 | 106 | 0 | 1.7 | 52 | 0 | 0 |  | 909 | 0 | 300 | 0 | 0 | 0 | 0 | 0 | 0 | 0 | 0 | 173 | 23 | 0 | 0 | 0 | 60 | 0 | 0 | 0 | 12 | 24 | 0 | 0 | 0 | 22 | 16 | 5 | 88 | 0 | 285 | 0 | 0 | 190 | 0 | 0 | 0 | 92 | 0 | 171 | 0 | 300 | 0 | 0 | 37 | 51 | 35 | 0 | 3.5 |  | 6110.8 | 2796.5 | 8907.3 | 4409 | 909 | 1864 | 987 | 373 | 215 | 0 | 128 | 22.3 | 0 | 105.69
10:00 | 35 | 209 | 0 | 0 | 380 | 22 | 0 | 375 | 347 |  | 0 | 225 | 280 | 0 | 0 | 0 | 10 | 0 | 153 | 0 | 0 | 30 | 20 | 0 | 72 | 0 | 26 | 35 | 35 | 17 | 22 | 25 | 24 | 33 | 33 | 52 | 0 | 123 | 90 | 100 | 0 | 0 | 204 | 0 | 145 | 0 |  | 0 | 0 | 0 | 10 | 0 | 14 | 19 | 2 | 0 | 0 | 80 | 345 | 305 | 215 | 63 | 140 | 33 | 47 | 0 | 43 | 0 | 0 | 0 | 19 | 8 | 0 | 15 | 136 | 147 | 25 | 20 | 2.6 | 60 | 43 | 44 | 49 | 163 | 145 | 33 | 76 | 45 | 69 | 18 | 42 | 10 | 315 | 24 | 8 | 0 | 0 | 0 | 0 | 0 | 0 | 36 | 16.3 | 85 | 20 | 0 | 0 | 115 | 106 | 0 | 0.1 | 104 | 0 | 0 |  | 909 | 0 | 340 | 0 | 0 | 0 | 0 | 0 | 0 | 0 | 0 | 173 | 20 | 0 | 0 | 0 | 55 | 0 | 0 | 0 | 12 | 8 | 0 | 0 | 0 | 18 | 16 | 5 | 88 | 0 | 294 | 0 | 0 | 200 | 0 | 0 | 0 | 91 | 0 | 184 | 0 | 300 | 17 | 0 | 47 | 51 | 50 | 0 | 3.2 |  | 6437 | 2881.2 | 9318.2 | 4451 | 909 | 1938 | 1247 | 382 | 213 | 20 | 136 | 22.2 | 0 | 105.69
11:00 | 35 | 208 | 0 | 0 | 380 | 22 | 0 | 345 | 347 |  | 0 | 225 | 270 | 0 | 0 | 0 | 13 | 0 | 148 | 0 | 0 | 48 | 32 | 0 | 72 | 0 | 45 | 35 | 36 | 35 | 22 | 25 | 24 | 33 | 33 | 51 | 0 | 123 | 90 | 100 | 0 | 0 | 204 | 0 | 145 | 0 |  | 0 | 0 | 0 | 10 | 19 | 31 | 19 | 2 | 0 | 0 | 80 | 345 | 305 | 217 | 63 | 140 | 33 | 47 | 0 | 43 | 0 | 0 | 15 | 19 | 8 | 0 | 15 | 140 | 146 | 90 | 20 | 1 | 60 | 43 | 47 | 49 | 163 | 148 | 33 | 70 | 45 | 69 | 18 | 42 | 10 | 280 | 24 | 8 | 0 | 12 | 0 | 0 | 16 | 0 | 48 | 16.6 | 100 | 100 | 10 | 0 | 115 | 106 | 0 | 4.6 | 107 | 42 | 17 |  | 909 | 0 | 340 | 0 | 0 | 0 | 0 | 0 | 0 | 0 | 0 | 162 | 22 | 0 | 0 | 0 | 55 | 0 | 0 | 0 | 12 | 8 | 0 | 0 | 0 | 18 | 16 | 5 | 71 | 0 | 283 | 0 | 0 | 180 | 0 | 0 | 0 | 89 | 0 | 187 | 0 | 300 | 17 | 0 | 92 | 51 | 70 | 0 | 3.4 |  | 6757.2 | 2890.4 | 9647.6 | 4394 | 909 | 1900 | 1680 | 354 | 213 | 32 | 140 | 25.6 | 0 | 105.69
12:00 | 35 | 211 | 0 | 0 | 380 | 22 | 0 | 350 | 346 |  | 0 | 225 | 275 | 0 | 0 | 0 | 11 | 0 | 96 | 0 | 0 | 48 | 32 | 0 | 72 | 0 | 48 | 35 | 36 | 35 | 22 | 25 | 24 | 33 | 33 | 51 | 0 | 124 | 90 | 95 | 0 | 0 | 204 | 0 | 145 | 0 |  | 0 | 0 | 0 | 10 | 23 | 50 | 19 | 2 | 0 | 0 | 80 | 360 | 325 | 212 | 63 | 140 | 33 | 51 | 0 | 43 | 0 | 0 | 25 | 19 | 8 | 0 | 15 | 144 | 145 | 90 | 20 | 2.8 | 60 | 43 | 47 | 49 | 163 | 144 | 32 | 75 | 45 | 78 | 18 | 43 | 10 | 290 | 24 | 8 | 0 | 15 | 0 | 0 | 16 | 0 | 47 | 18.64 | 100 | 106 | 12 | 0 | 115 | 106 | 0 | 5.8 | 106 | 56 | 17 |  | 912 | 0 | 340 | 0 | 8 | 0 | 0 | 0 | 0 | 0 | 0 | 173 | 16 | 0 | 0 | 0 | 55 | 0 | 0 | 0 | 12 | 8 | 0 | 0 | 0 | 19 | 14 | 8 | 68 | 0 | 283 | 0 | 0 | 188 | 0 | 0 | 0 | 91 | 0 | 194 | 0 | 350 | 17 | 0 | 113 | 51 | 70 | 0 | 3.7 |  | 6832.24 | 2993.7 | 9825.94 | 4405 | 912 | 1964 | 1773 | 351 | 214 | 32 | 144 | 30.94 | 0 | 105.69
13:00 | 35 | 208 | 0 | 0 | 380 | 24 | 0 | 350 | 346 |  | 0 | 225 | 273 | 45 | 0 | 0 | 11 | 0 | 70 | 0 | 7 | 80 | 62 | 0 | 72 | 0 | 48 | 53 | 55 | 35 | 22 | 25 | 24 | 33 | 33 | 51 | 0 | 116 | 90 | 100 | 0 | 25 | 204 | 0 | 145 | 0 |  | 0 | 0 | 0 | 10 | 25 | 50 | 22 | 2 | 0 | 0 | 80 | 345 | 265 | 214 | 26 | 140 | 33 | 0 | 0 | 43 | 0 | 0 | 38 | 19 | 8 | 11 | 15 | 148 | 145 | 95 | 20 | 2.3 | 58 | 43 | 47 | 49 | 130 | 145 | 32 | 75 | 45 | 68 | 18 | 44 | 10 | 270 | 24 | 8 | 0 | 37 | 0 | 0 | 60 | 0 | 85 | 16.6 | 100 | 138 | 42 | 0 | 115 | 106 | 0 | 4.3 | 106 | 56 | 17 |  | 911 | 0 | 360 | 0 | 16 | 0 | 0 | 0 | 0 | 0 | 32 | 172 | 19 | 0 | 0 | 0 | 55 | 0 | 0 | 0 | 12 | 32 | 0 | 8 | 0 | 21 | 14 | 8 | 68 | 0 | 284 | 0 | 0 | 177 | 0 | 0 | 0 | 93 | 0 | 179 | 0 | 350 | 70 | 0 | 113 | 51 | 99 | 0 | 4.9 |  | 6952.2 | 3148.9 | 10101.1 | 4304 | 911 | 1833 | 2257 | 352 | 206 | 62 | 148 | 28.1 | 0 | 105.69
14:00 | 35 | 209 | 0 | 0 | 320 | 22 | 0 | 349 | 342 |  | 0 | 225 | 271 | 55 | 0 | 5 | 50 | 0 | 77 | 0 | 7 | 101 | 62 | 0 | 72 | 0 | 48 | 53 | 55 | 35 | 22 | 25 | 24 | 33 | 33 | 51 | 0 | 116 | 90 | 100 | 0 | 25 | 206 | 0 | 147 | 0 |  | 0 | 0 | 0 | 10 | 25 | 50 | 22 | 2 | 0 | 0 | 80 | 345 | 265 | 212 | 26 | 140 | 33 | 0 | 0 | 43 | 0 | 0 | 52 | 19 | 8 | 33 | 20 | 154 | 145 | 95 | 20 | 2.3 | 60 | 43 | 47 | 49 | 100 | 150 | 32 | 74 | 45 | 68 | 18 | 44 | 10 | 290 | 24 | 8 | 0 | 45 | 0 | 0 | 80 | 0 | 100 | 17 | 100 | 140 | 42 | 0 | 115 | 106 | 0 | 0.66 | 106 | 56 | 17 |  | 911 | 0 | 360 | 0 | 16 | 0 | 0 | 0 | 0 | 0 | 40 | 173 | 19 | 0 | 0 | 0 | 55 | 0 | 0 | 0 | 12 | 32 | 0 | 25 | 0 | 21 | 14 | 8 | 67 | 0 | 284 | 0 | 0 | 164 | 0 | 0 | 0 | 94 | 0 | 161 | 0 | 300 | 70 | 0 | 113 | 51 | 100 | 0 | 7 |  | 7052.96 | 3097 | 10149.96 | 4296 | 911 | 1767 | 2376 | 351 | 206 | 62 | 154 | 26.96 | 0 | 105.69
15:00 | 35 | 210 | 0 | 0 | 330 | 22 | 0 | 376 | 344 |  | 0 | 225 | 280 | 51 | 0 | 15 | 50 | 0 | 100 | 0 | 7 | 101 | 64 | 0 | 72 | 0 | 44 | 53 | 55 | 35 | 22 | 25 | 24 | 33 | 33 | 51 | 0 | 113 | 90 | 100 | 0 | 25 | 215 | 0 | 145 | 0 |  | 0 | 0 | 0 | 10 | 25 | 50 | 22 | 2 | 0 | 0 | 80 | 362 | 305 | 212 | 26 | 141 | 33 | 0 | 0 | 43 | 0 | 0 | 52 | 19 | 8 | 33 | 20 | 158 | 143 | 95 | 20 | 1.9 | 60 | 43 | 47 | 48 | 130 | 148 | 31 | 72 | 45 | 80 | 18 | 43 | 10 | 320 | 24 | 8 | 0 | 45 | 0 | 0 | 80 | 0 | 100 | 13 | 100 | 140 | 42 | 0 | 115 | 106 | 0 | 1.4 | 107 | 56 | 17 |  | 914 | 0 | 380 | 0 | 16 | 0 | 0 | 0 | 0 | 0 | 40 | 173 | 21 | 0 | 0 | 0 | 55 | 0 | 0 | 0 | 12 | 32 | 0 | 25 | 0 | 21 | 14 | 8 | 66 | 0 | 284 | 0 | 0 | 172 | 0 | 0 | 0 | 93 | 0 | 173 | 0 | 360 | 70 | 0 | 113 | 51 | 100 | 0 | 6 |  | 7255.3 | 3199 | 10454.3 | 4469 | 914 | 1886 | 2388 | 350 | 203 | 64 | 158 | 22.3 | 0 | 105.69
16:00 | 48 | 209 | 0 | 0 | 350 | 22 | 0 | 370 | 340 |  | 0 | 225 | 284 | 55 | 0 | 15 | 100 | 0 | 125 | 0 | 7 | 101 | 64 | 0 | 72 | 0 | 41 | 53 | 55 | 35 | 22 | 25 | 24 | 33 | 33 | 51 | 0 | 122 | 90 | 100 | 0 | 25 | 203 | 0 | 145 | 0 |  | 0 | 0 | 0 | 10 | 20 | 50 | 22 | 5 | 0 | 0 | 80 | 345 | 285 | 213 | 26 | 139 | 33 | 0 | 0 | 43 | 0 | 0 | 52 | 19 | 11 | 33 | 20 | 156 | 143 | 95 | 20 | 1 | 60 | 43 | 50 | 48 | 130 | 144 | 32 | 76 | 45 | 73 | 18 | 43 | 10 | 320 | 24 | 8 | 0 | 45 | 0 | 0 | 80 | 0 | 100 | 5 | 100 | 140 | 42 | 0 | 115 | 106 | 0 | 0.168 | 107 | 56 | 17 |  | 914 | 0 | 410 | 0 | 16 | 0 | 0 | 0 | 0 | 3 | 40 | 173 | 20 | 0 | 0 | 0 | 55 | 0 | 0 | 0 | 12 | 32 | 0 | 25 | 0 | 21 | 14 | 8 | 66 | 0 | 250 | 0 | 0 | 181 | 0 | 0 | 0 | 93 | 0 | 171 | 0 | 410 | 70 | 0 | 113 | 52 | 100 | 0 | 4 |  | 7302.168 | 3253 | 10555.168 | 4550 | 914 | 1941 | 2389 | 316 | 212 | 67 | 156 | 10.168 | 0 | 105.7
17:00 | 60 | 209 | 0 | 0 | 320 | 22 | 0 | 350 | 320 |  | 0 | 225 | 294 | 55 | 0 | 15 | 120 | 0 | 125 | 0 | 7 | 50 | 64 | 0 | 8 | 0 | 41 | 35 | 55 | 35 | 22 | 25 | 24 | 33 | 33 | 51 | 0 | 126 | 90 | 100 | 0 | 0 | 205 | 0 | 145 | 0 |  | 0 | 0 | 0 | 10 | 24 | 50 | 22 | 5 | 0 | 0 | 80 | 345 | 280 | 213 | 26 | 140 | 33 | 0 | 0 | 43 | 0 | 0 | 43 | 19 | 11 | 33 | 20 | 152 | 143 | 56 | 0 | 0.5 | 60 | 43 | 50 | 48 | 100 | 145 | 31 | 72 | 45 | 70 | 18 | 43 | 10 | 300 | 24 | 8 | 0 | 45 | 0 | 0 | 80 | 0 | 100 | 1 | 100 | 17 | 10 | 0 | 115 | 106 | 0 | 0 | 107 | 56 | 17 |  | 914 | 0 | 380 | 0 | 16 | 0 | 0 | 0 | 0 | 30 | 11 | 173 | 18 | 0 | 0 | 0 | 55 | 0 | 0 | 0 | 12 | 32 | 0 | 25 | 0 | 21 | 14 | 8 | 66 | 0 | 250 | 0 | 12 | 170 | 0 | 0 | 0 | 96 | 0 | 161 | 0 | 350 | 35 | 0 | 113 | 52 | 73 | 0 | 2 |  | 6833.5 | 3089 | 9922.5 | 4456 | 914 | 1808 | 1951 | 316 | 216 | 106 | 152 | 3.5 | 0 | 105.7
18:00 | 70 | 209 | 0 | 0 | 280 | 30 | 0 | 361 | 290 |  | 0 | 225 | 290 | 58 | 0 | 15 | 150 | 0 | 75 | 0 | 7 | 50 | 64 | 0 | 8 | 0 | 41 | 53 | 55 | 35 | 22 | 25 | 24 | 33 | 33 | 51 | 0 | 126 | 90 | 100 | 0 | 6 | 205 | 0 | 145 | 0 |  | 0 | 0 | 0 | 10 | 25 | 50 | 22 | 11 | 0 | 0 | 80 | 260 | 265 | 214 | 26 | 136 | 33 | 13 | 0 | 10 | 0 | 0 | 43 | 0 | 0 | 33 | 20 | 152 | 144 | 56 | 20 | 0.1 | 58 | 43 | 9 | 5 | 100 | 142 | 31 | 10 | 5 | 68 | 18 | 15 | 10 | 280 | 24 | 8 | 0 | 45 | 0 | 0 | 80 | 0 | 100 | 0 | 100 | 17 | 10 | 0 | 115 | 106 | 0 | 0 | 107 | 29 | 17 |  | 914 | 0 | 300 | 0 | 16 | 0 | 0 | 0 | 12 | 52 | 8 | 173 | 17 | 0 | 0 | 0 | 55 | 0 | 10 | 33 | 12 | 32 | 0 | 25 | 0 | 21 | 14 | 8 | 65 | 0 | 250 | 0 | 12 | 178 | 0 | 0 | 0 | 53 | 0 | 168 | 0 | 282 | 35 | 0 | 36 | 51 | 36 | 0 | 0 |  | 6401.1 | 2868 | 9269.1 | 4233 | 914 | 1426 | 1830 | 315 | 216 | 183 | 152 | 0.1 | 0 | 105.7
18:30 | 0 | 0 | 0 | 0 | 0 | 0 | 0 | 0 | 0 |  | 0 | 0 | 0 | 0 | 0 | 0 | 0 | 0 | 0 | 0 | 0 | 0 | 0 | 0 | 0 | 0 | 0 | 0 | 0 | 0 | 0 | 0 | 0 | 0 | 0 | 0 | 0 | 0 | 0 | 0 | 0 | 0 | 0 | 0 | 0 | 0 |  | 0 | 0 | 0 | 0 | 0 | 0 | 0 | 0 | 0 | 0 | 0 | 0 | 0 | 0 | 0 | 0 | 0 | 0 | 0 | 0 | 0 | 0 | 0 | 0 | 0 | 0 | 0 | 0 | 0 | 0 | 0 | 0 | 0 | 0 | 0 | 0 | 0 | 0 | 0 | 0 | 0 | 0 | 0 | 0 | 0 | 0 | 0 | 0 | 0 | 0 | 0 | 0 | 0 | 0 | 0 | 0 | 0 | 0 | 0 | 0 | 0 | 0 | 0 | 0 | 0 | 0 | 0 |  | 0 | 0 | 0 | 0 | 0 | 0 | 0 | 0 | 0 | 0 | 0 | 0 | 0 | 0 | 0 | 0 | 0 | 0 | 0 | 0 | 0 | 0 | 0 | 0 | 0 | 0 | 0 | 0 | 0 | 0 | 0 | 0 | 0 | 0 | 0 | 0 | 0 | 0 | 0 | 0 | 0 | 0 | 0 | 0 | 0 | 0 | 0 | 0 | 0 |  | 0 | 0 | 0 | 0 | 0 | 0 | 0 | 0 | 0 | 0 | 0 | 0 | 0 | 0
19:00 | 70 | 209 | 0 | 0 | 300 | 91 | 0 | 349 | 300 |  | 0 | 250 | 265 | 100 | 7 | 40 | 210 | 0 | 155 | 0 | 30 | 84 | 133 | 10 | 72 | 0 | 47 | 53 | 55 | 35 | 22 | 25 | 22 | 33 | 33 | 51 | 0 | 126 | 90 | 100 | 0 | 25 | 204 | 0 | 130 | 0 |  | 0 | 0 | 85 | 10 | 85 | 50 | 22 | 19 | 0 | 0 | 80 | 320 | 315 | 182 | 26 | 132 | 33 | 15 | 0 | 25 | 0 | 42 | 52 | 0 | 5 | 33 | 21 | 152 | 145 | 91 | 17 | 0 | 60 | 43 | 26 | 21 | 130 | 143 | 32 | 78 | 45 | 110 | 18 | 44 | 10 | 265 | 24 | 8 | 0 | 149 | 0 | 0 | 118 | 0 | 118 | 0 | 100 | 140 | 58 | 0 | 108 | 106 | 0 | 0 | 107 | 41 | 17 |  | 916 | 0 | 300 | 0 | 115 | 0 | 0 | 0 | 38 | 72 | 40 | 173 | 29 | 60 | 0 | 0 | 55 | 50 | 39 | 95 | 50 | 50 | 42 | 52 | 21 | 21 | 14 | 11 | 68 | 0 | 260 | 0 | 12 | 184 | 0 | 0 | 0 | 97 | 18 | 172 | 0 | 360 | 88 | 0 | 111 | 94 | 113 | 0 | 0 |  | 7802 | 3820 | 11622 | 4500 | 916 | 1866 | 3015 | 328 | 216 | 629 | 152 | 0 | 0 | 105.7
19:30 | 73 | 209 | 0 | 20 | 300 | 94 | 0 | 344 | 300 |  | 0 | 250 | 260 | 50 | 15 | 55 | 220 | 0 | 120 | 0 | 50 | 93 | 133 | 10 | 72 | 0 | 47 | 53 | 55 | 35 | 22 | 25 | 24 | 33 | 33 | 51 | 0 | 126 | 90 | 100 | 0 | 25 | 204 | 0 | 130 | 0 |  | 0 | 0 | 85 | 10 | 97 | 50 | 22 | 25 | 0 | 0 | 80 | 345 | 315 | 215 | 26 | 139 | 33 | 15 | 0 | 43 | 0 | 42 | 52 | 0 | 11 | 33 | 21 | 180 | 146 | 89 | 20 | 0 | 60 | 43 | 49 | 35 | 100 | 144 | 33 | 78 | 46 | 110 | 18 | 45 | 10 | 300 | 24 | 8 | 0 | 210 | 0 | 0 | 200 | 0 | 125 | 0 | 100 | 200 | 130 | 0 | 115 | 106 | 0 | 0 | 107 | 56 | 17 |  | 917 | 0 | 250 | 0 | 115 | 0 | 0 | 0 | 32 | 68 | 40 | 172 | 30 | 110 | 0 | 0 | 55 | 50 | 38 | 95 | 50 | 50 | 44 | 52 | 30 | 21 | 16 | 11 | 67 | 0 | 260 | 0 | 12 | 200 | 0 | 0 | 0 | 96 | 63 | 188 | 0 | 300 | 88 | 0 | 111 | 104 | 113 | 0 | 0 |  | 8284 | 3848 | 12132 | 4553 | 917 | 1879 | 3431 | 327 | 216 | 629 | 180 | 0 | 0 | 0
20:00 | 70 | 209 | 0 | 30 | 300 | 94 | 0 | 345 | 300 |  | 0 | 300 | 276 | 75 | 15 | 55 | 210 | 0 | 78 | 0 | 50 | 94 | 133 | 10 | 72 | 0 | 47 | 53 | 55 | 35 | 22 | 25 | 24 | 33 | 33 | 51 | 0 | 125 | 90 | 100 | 0 | 0 | 204 | 0 | 130 | 0 |  | 0 | 0 | 85 | 10 | 97 | 50 | 22 | 28 | 0 | 0 | 80 | 345 | 310 | 214 | 26 | 140 | 33 | 37 | 0 | 43 | 0 | 8 | 52 | 19 | 11 | 33 | 21 | 172 | 145 | 95 | 20 | 0 | 60 | 43 | 50 | 45 | 100 | 148 | 32 | 78 | 46 | 110 | 18 | 45 | 10 | 270 | 24 | 8 | 0 | 236 | 0 | 0 | 200 | 0 | 133 | 0 | 100 | 200 | 127 | 0 | 115 | 106 | 0 | 0 | 106 | 56 | 17 |  | 914 | 0 | 250 | 0 | 115 | 0 | 0 | 0 | 30 | 66 | 40 | 173 | 30 | 110 | 0 | 0 | 55 | 50 | 38 | 95 | 50 | 50 | 47 | 52 | 30 | 22 | 16 | 11 | 67 | 0 | 260 | 0 | 12 | 202 | 0 | 0 | 0 | 96 | 97 | 187 | 0 | 300 | 70 | 0 | 111 | 105 | 114 | 0 | 0 |  | 8322 | 3865 | 12187 | 4527 | 914 | 1936 | 3502 | 327 | 215 | 594 | 172 | 0 | 0 | 105.7
21:00 | 70 | 209 | 0 | 60 | 350 | 94 | 0 | 363 | 333 |  | 0 | 360 | 270 | 0 | 0 | 30 | 0 | 0 | 125 | 0 | 0 | 94 | 133 | 0 | 66 | 0 | 47 | 53 | 55 | 35 | 22 | 25 | 24 | 33 | 33 | 51 | 0 | 125 | 90 | 100 | 0 | 1 | 204 | 0 | 130 | 0 |  | 0 | 0 | 85 | 10 | 97 | 50 | 22 | 33 | 0 | 0 | 80 | 345 | 315 | 215 | 26 | 140 | 33 | 47 | 0 | 43 | 0 | 0 | 52 | 19 | 11 | 33 | 21 | 182 | 147 | 95 | 20 | 0 | 60 | 43 | 50 | 46 | 130 | 145 | 32 | 78 | 46 | 110 | 18 | 46 | 10 | 310 | 24 | 8 | 0 | 145 | 0 | 0 | 200 | 0 | 138 | 0 | 100 | 200 | 100 | 0 | 115 | 106 | 0 | 0 | 107 | 56 | 17 |  | 914 | 0 | 350 | 0 | 66 | 0 | 0 | 0 | 30 | 66 | 40 | 173 | 39 | 110 | 0 | 0 | 55 | 50 | 0 | 70 | 50 | 50 | 38 | 52 | 29 | 22 | 16 | 11 | 67 | 0 | 260 | 0 | 12 | 197 | 0 | 0 | 0 | 97 | 100 | 202 | 0 | 350 | 70 | 0 | 111 | 104 | 114 | 0 | 0 |  | 8146 | 3915 | 12061 | 4577 | 914 | 2176 | 3157 | 327 | 215 | 513 | 182 | 0 | 0 | 105.7
22:00 | 70 | 209 | 0 | 80 | 350 | 94 | 0 | 353 | 333 |  | 0 | 360 | 275 | 0 | 0 | 30 | 0 | 0 | 155 | 0 | 0 | 102 | 133 | 0 | 72 | 0 | 47 | 53 | 55 | 35 | 22 | 25 | 24 | 33 | 33 | 51 | 0 | 125 | 90 | 100 | 0 | 25 | 204 | 0 | 130 | 0 |  | 0 | 0 | 85 | 10 | 97 | 50 | 22 | 39 | 0 | 0 | 80 | 345 | 315 | 214 | 26 | 139 | 33 | 49 | 0 | 43 | 0 | 0 | 52 | 19 | 11 | 33 | 21 | 184 | 147 | 95 | 20 | 0 | 60 | 43 | 50 | 46 | 163 | 144 | 32 | 78 | 46 | 116 | 18 | 46 | 10 | 310 | 24 | 8 | 0 | 135 | 0 | 0 | 200 | 0 | 136 | 0 | 100 | 200 | 100 | 0 | 115 | 106 | 0 | 0 | 107 | 0 | 17 |  | 914 | 0 | 350 | 0 | 66 | 0 | 0 | 0 | 30 | 61 | 40 | 173 | 39 | 110 | 0 | 0 | 55 | 50 | 0 | 70 | 50 | 50 | 38 | 52 | 22 | 22 | 16 | 11 | 67 | 0 | 260 | 0 | 12 | 194 | 0 | 0 | 0 | 98 | 100 | 199 | 0 | 350 | 70 | 0 | 113 | 105 | 114 | 0 | 0 |  | 8207 | 3901 | 12108 | 4614 | 914 | 2218 | 3135 | 327 | 215 | 501 | 184 | 0 | 0 | 105.7
23:00 | 70 | 209 | 0 | 90 | 350 | 90 | 0 | 347 | 334 |  | 0 | 360 | 273 | 0 | 0 | 30 | 13 | 0 | 155 | 0 | 0 | 101 | 133 | 0 | 72 | 0 | 47 | 53 | 55 | 35 | 22 | 25 | 20 | 33 | 33 | 51 | 0 | 123 | 90 | 100 | 0 | 25 | 204 | 0 | 130 | 0 |  | 0 | 0 | 85 | 10 | 80 | 50 | 22 | 39 | 0 | 0 | 100 | 345 | 315 | 185 | 26 | 140 | 30 | 48 | 0 | 43 | 0 | 0 | 52 | 19 | 11 | 33 | 21 | 180 | 148 | 95 | 20 | 0 | 60 | 43 | 50 | 46 | 130 | 145 | 33 | 75 | 46 | 116 | 18 | 46 | 10 | 310 | 24 | 8 | 0 | 100 | 0 | 0 | 180 | 0 | 135 | 0 | 100 | 200 | 100 | 0 | 115 | 105 | 0 | 0 | 107 | 56 | 17 |  | 912 | 0 | 350 | 0 | 66 | 0 | 0 | 0 | 30 | 61 | 40 | 174 | 38 | 110 | 0 | 0 | 55 | 43 | 0 | 70 | 12 | 50 | 44 | 52 | 22 | 22 | 16 | 11 | 67 | 0 | 260 | 0 | 12 | 187 | 0 | 0 | 0 | 95 | 80 | 193 | 0 | 350 | 70 | 0 | 113 | 105 | 114 | 0 | 0 |  | 8145 | 3824 | 11969 | 4607 | 912 | 2174 | 3056 | 327 | 213 | 500 | 180 | 0 | 0 | 105.71
24:00 | 70 | 210 | 0 | 100 | 350 | 88 | 0 | 350 | 355 |  | 0 | 360 | 255 | 0 | 0 | 30 | 13 | 0 | 150 | 0 | 0 | 101 | 133 | 0 | 72 | 0 | 47 | 53 | 55 | 35 | 22 | 25 | 20 | 33 | 33 | 51 | 0 | 123 | 90 | 100 | 0 | 25 | 204 | 0 | 130 | 0 |  | 0 | 0 | 85 | 10 | 70 | 50 | 22 | 42 | 0 | 0 | 100 | 345 | 315 | 182 | 26 | 140 | 30 | 48 | 0 | 43 | 0 | 0 | 52 | 19 | 11 | 33 | 20 | 176 | 147 | 95 | 20 | 0 | 60 | 43 | 50 | 46 | 130 | 144 | 34 | 75 | 46 | 108 | 18 | 45 | 10 | 300 | 24 | 8 | 0 | 100 | 0 | 0 | 160 | 0 | 135 | 0 | 100 | 200 | 100 | 0 | 115 | 105 | 0 | 0 | 107 | 45 | 17 |  | 913 | 0 | 350 | 0 | 66 | 0 | 0 | 0 | 30 | 61 | 40 | 167 | 35 | 110 | 0 | 0 | 55 | 43 | 0 | 70 | 12 | 50 | 45 | 52 | 22 | 22 | 16 | 11 | 67 | 0 | 260 | 0 | 12 | 197 | 0 | 0 | 0 | 96 | 10 | 196 | 0 | 380 | 70 | 0 | 113 | 104 | 113 | 0 | 0 |  | 8089 | 3788 | 11877 | 4609 | 913 | 2213 | 2925 | 327 | 213 | 501 | 176 | 0 | 0 | 105.71
KWH | 998000 | 5294000 | 0 | 315000 | 8296136 | 923136 | 0 | 8614910 | 7822000 |  | 0 | 6153750 | 6603258 | 534720 | 35904 | 311387 | 1017437 | 0 | 3132000 | 0 | 174720 | 1279008 | 1436160 | 31829 | 1180800 | 0 | 1014816 | 931320 | 815300 | 691536 | 450720 | 600000 | 540540 | 813300 | 796100 | 972996 | 0 | 2757916 | 2160000 | 2400000 | 0 | 259666 | 4912363 | 0 | 3281960 | 0 |  | 0 | 0 | 506988 | 256560 | 763200 | 844800 | 509088 | 483840 | 0 | 0 | 1933474 | 8601000 | 7558000 | 4866000 | 1137454 | 3288930 | 765984 | 883680 | 0 | 1011730 | 0 | 58136 | 703560 | 414540 | 222300 | 637000 | 469000 | 3639360 | 3763280 | 1824000 | 413172 | 14050 | 1418000 | 1032000 | 1101600 | 1088784 | 3271729 | 3207000 | 771072 | 1762560 | 1023120 | 2293670 | 432000 | 1023900 | 252720 | 7490250 | 573768 | 199248 | 0 | 1274617 | 0 | 0 | 2025600 | 0 | 1549440 | 130275 | 1822080 | 2883840 | 879855 | 0 | 2761200 | 2545104 | 0 | 26040 | 2599418 | 589210 | 266790 |  | 21866182 | 0 | 8762400 | 0 | 840000 | 0 | 0 | 0 | 439200 | 443648 | 432375 | 4202315 | 659941 | 779520 | 0 | 0 | 1370000 | 266583 | 90947 | 563480 | 461820 | 838586 | 246100 | 644640 | 153084 | 497280 | 357624 | 201096 | 1876799 | 0 | 6495800 | 0 | 91000 | 4767754 | 0 | 0 | 0 | 2225924 | 443520 | 4646064 | 0 | 8372000 | 1131360 | 0 | 2158176 | 1793664 | 1960320 | 0 | 41714 |  | 169416704 | 80120916 | 249537620 | 108780621 | 21866182 | 47543022 | 49910515 | 8372599 | 4917916 | 4295326 | 3639360 | 212079 | 0
Fuel Cost | 1117760 | 5717520 | 0 | 352800 | 6139140.64 | 895441.92 | 0 | 6202735.2 | 5944720 |  | 0 | 4923000 | 5942932.2 | 5454144 | 388840.32 | 3194830.62 | 1261621.88 | 0 | 3915000 | 0 | 1939392 | 12994721.28 | 14232345.6 | 333567.92 | 10745280 | 0 | 9498677.76 | 8931358.8 | 7777962 | 6887698.56 | 338040 | 450000 | 0 | 0 | 0 | 9321301.68 | 0 | 717058.16 | 561600 | 3672000 | 0 | 2495390.26 | 5157981.15 | 0 | 4168089.2 | 0 |  | 0 | 0 | 5318304.12 | 2640002.4 | 7258032 | 7907328 | 468360.96 | 1345075.2 | 0 | 0 | 2030147.7 | 6364740 | 6348720 | 4476720 | 1114704.92 | 4374276.9 | 628106.88 | 910190.4 | 0 | 1446773.9 | 0 | 681353.92 | 6613464 | 422830.8 | 166725 | 1203930 | 351750 | 25111584 | 3085889.6 | 17346240 | 421435.44 | 230420 | 1928480 | 1403520 | 1498176 | 1360980 | 4056943.96 | 2950440 | 1148897.28 | 3102105.6 | 1135663.2 | 3486378.4 | 686880 | 1197963 | 593892 | 5318077.5 | 430326 | 151428.48 | 0 | 13345239.99 | 0 | 0 | 19486272 | 0 | 15633849.6 | 1503373.5 | 16981785.6 | 27050419.2 | 8244241.35 | 0 | 24215724 | 22676876.64 | 0 | 0 | 23966633.96 | 0 | 0 |  | 59038691.4 | 0 | 6834672 | 0 | 8097600 | 0 | 0 | 0 | 5094720 | 5811788.8 | 4276188.75 | 3361852 | 1022908.55 | 8372044.8 | 0 | 0 | 2575600 | 2969734.62 | 1114100.75 | 5578452 | 4789073.4 | 9819842.06 | 2965505 | 6420614.4 | 1507877.4 | 547008 | 590079.6 | 152229.672 | 11955209.63 | 0 | 26567822 | 0 | 2568930 | 4195623.52 | 0 | 0 | 0 | 3539219.16 | 7495488 | 4088536.32 | 0 | 6111560 | 10702665.6 | 0 | 19812055.68 | 15981546.24 | 18309388.8 | 0 | 0 |  | 463494624.55 | 272268628.152 | 735763252.702 | 102231185.022 | 59038691.4 | 46654482.91 | 413348713.87 | 38523031.63 | 1278658.16 | 47843112.21 | 25111584 | 1733793.5 | 0
Yesterday Day Peak | 35 | 211 | 0 | 0 | 380 | 22 | 0 | 350 | 346 |  | 0 | 225 | 275 | 0 | 0 | 0 | 11 | 0 | 96 | 0 | 0 | 48 | 32 | 0 | 72 | 0 | 48 | 35 | 36 | 35 | 22 | 25 | 24 | 33 | 33 | 51 | 0 | 124 | 90 | 95 | 0 | 0 | 204 | 0 | 145 | 0 |  | 0 | 0 | 0 | 10 | 23 | 50 | 19 | 2 | 0 | 0 | 80 | 360 | 325 | 212 | 63 | 140 | 33 | 51 | 0 | 43 | 0 | 0 | 25 | 19 | 8 | 0 | 15 | 144 | 145 | 90 | 20 | 2.8 | 60 | 43 | 47 | 49 | 163 | 144 | 32 | 75 | 45 | 78 | 18 | 43 | 10 | 290 | 24 | 8 | 0 | 15 | 0 | 0 | 16 | 0 | 47 | 18.64 | 100 | 106 | 12 | 0 | 115 | 106 | 0 | 5.8 | 106 | 56 | 17 |  | 912 | 0 | 340 | 0 | 8 | 0 | 0 | 0 | 0 | 0 | 0 | 173 | 16 | 0 | 0 | 0 | 55 | 0 | 0 | 0 | 12 | 8 | 0 | 0 | 0 | 19 | 14 | 8 | 68 | 0 | 283 | 0 | 0 | 188 | 0 | 0 | 0 | 91 | 0 | 194 | 0 | 350 | 17 | 0 | 113 | 51 | 70 | 0 | 3.7 |  | 9825.94 | DayPeak
Yesterday Evening Peak | 70 | 209 | 0 | 30 | 300 | 94 | 0 | 345 | 300 | 0 | 0 | 300 | 276 | 75 | 15 | 55 | 210 | 0 | 78 | 0 | 50 | 94 | 133 | 10 | 72 | 0 | 47 | 53 | 55 | 35 | 22 | 25 | 24 | 33 | 33 | 51 | 0 | 125 | 90 | 100 | 0 | 0 | 204 | 0 | 130 | 0 | 0 | 0 | 0 | 85 | 10 | 97 | 50 | 22 | 28 | 0 | 0 | 80 | 345 | 310 | 214 | 26 | 140 | 33 | 37 | 0 | 43 | 0 | 8 | 52 | 19 | 11 | 33 | 21 | 172 | 145 | 95 | 20 | 0 | 60 | 43 | 50 | 45 | 100 | 148 | 32 | 78 | 46 | 110 | 18 | 45 | 10 | 270 | 24 | 8 | 0 | 236 | 0 | 0 | 200 | 0 | 133 | 0 | 100 | 200 | 127 | 0 | 115 | 106 | 0 | 0 | 106 | 56 | 17 |  | 914 | 0 | 250 | 0 | 115 | 0 | 0 | 0 | 30 | 66 | 40 | 173 | 30 | 110 | 0 | 0 | 55 | 50 | 38 | 95 | 50 | 50 | 47 | 52 | 30 | 22 | 16 | 11 | 67 | 0 | 260 | 0 | 12 | 202 | 0 | 0 | 0 | 96 | 97 | 187 | 0 | 300 | 70 | 0 | 111 | 105 | 114 | 0 | 0 |  | 12187 | EvPeak
Forecast for Evening | 70 | 209 | 0 | 100 | 350 | 91 | 40 | 350 | 350 | 0 | 0 | 360 | 280 | 100 | 100 | 55 | 50 | 0 | 175 | 0 | 100 | 100 | 149 | 100 | 72 | 0 | 46 | 54 | 55 | 55 | 22 | 25 | 32 | 33 | 33 | 51 | 0 | 125 | 90 | 100 | 0 | 25 | 215 | 0 | 130 | 0 | 0 | 0 | 0 | 85 | 100 | 97 | 50 | 22 | 25 | 0 | 0 | 100 | 360 | 360 | 225 | 68 | 140 | 33 | 55 | 0 | 43 | 0 | 50 | 52 | 22 | 11 | 33 | 20 | 191 | 204 | 95 | 20 | 0 | 60 | 58 | 51 | 50 | 163 | 160 | 63 | 75 | 45 | 110 | 18 | 47 | 10 | 320 | 24 | 11 | 200 | 300 | 300 | 100 | 200 | 100 | 149 | 0 | 100 | 200 | 150 | 0 | 115 | 100 | 100 | 0 | 260 | 37 | 113 |  | 925 | 32 | 410 | 0 | 115 | 200 | 0 | 0 | 42 | 75 | 40 | 180 | 35 | 110 | 30 | 0 | 60 | 50 | 30 | 100 | 50 | 50 | 47 | 52 | 35 | 22 | 15 | 11 | 98 | 0 | 280 | 0 | 18 | 215 | 0 | 0 | 0 | 95 | 100 | 215 | 0 | 400 | 105 | 200 | 113 | 100 | 114 | 0
Forecast for Day | 70 | 209 | 0 | 100 | 300 | 91 | 40 | 350 | 350 | 0 | 0 | 360 | 280 | 100 | 100 | 55 | 23 | 0 | 100 | 0 | 100 | 100 | 149 | 100 | 72 | 0 | 46 | 54 | 55 | 55 | 22 | 25 | 32 | 33 | 33 | 51 | 0 | 125 | 90 | 100 | 0 | 25 | 215 | 0 | 130 | 0 | 0 | 0 | 0 | 50 | 100 | 95 | 50 | 22 | 8 | 0 | 0 | 100 | 360 | 360 | 225 | 68 | 140 | 33 | 30 | 0 | 43 | 0 | 0 | 52 | 22 | 11 | 33 | 20 | 151 | 204 | 95 | 20 | 1.6 | 60 | 58 | 51 | 50 | 163 | 160 | 63 | 75 | 45 | 68 | 18 | 41 | 10 | 300 | 24 | 11 | 0 | 200 | 0 | 0 | 200 | 0 | 149 | 20 | 100 | 200 | 150 | 0 | 115 | 100 | 50 | 4.4 | 230 | 37 | 113 |  | 925 | 0 | 320 | 0 | 115 | 200 | 0 | 0 | 0 | 0 | 40 | 180 | 25 | 70 | 0 | 0 | 60 | 50 | 0 | 80 | 40 | 50 | 47 | 52 | 0 | 22 | 16 | 11 | 98 | 0 | 280 | 0 | 0 | 215 | 0 | 0 | 0 | 50 | 80 | 205 | 0 | 400 | 105 | 100 | 113 | 50 | 114 | 0 | 8
Generation at 08:00(Today) | 70 | 209 | 0 | 100 | 300 | 91 | 40 | 345 | 303 | 0 | 0 | 320 | 270 | 0 | 0 | 0 | 23 | 0 | 100 | 0 | 0 | 0 | 0 | 0 | 8 | 0 | 19 | 35 | 17 | 0 | 22 | 25 | 23 | 33 | 33 | 43 | 0 | 126 | 90 | 100 | 0 | 0 | 75 | 0 | 130 | 0 | 0 | 0 | 0 | 0 | 10 | 0 | 47 | 22 | 8 | 0 | 0 | 100 | 260 | 260 | 182 | 26 | 138 | 27 | 52 | 0 | 43 | 0 | 0 | 0 | 19 | 11 | 33 | 20 | 98 | 148 | 24 | 20 | 0.4 | 60 | 43 | 50 | 46 | 100 | 147 | 33 | 73 | 46 | 73 | 18 | 41 | 10 | 290 | 16 | 2 | 0 | 0 | 0 | 0 | 0 | 0 | 1 | 10 | 100 | 34 | 0 | 0 | 115 | 105 | 0 | 2.93 | 174 | 37 | 0 | 0 | 913 | 0 | 270 | 0 | 0 | 0 | 0 | 0 | 0 | 0 | 0 | 174 | 22 | 0 | 0 | 0 | 60 | 0 | 0 | 0 | 12 | 32 | 0 | 0 | 0 | 22 | 13 | 5 | 66 | 0 | 260 | 0 | 0 | 161 | 0 | 0 | 0 | 98 | 0 | 156 | 0 | 300 | 0 | 0 | 75 | 35 | 113 | 0 | 0 | 0
199
| Minimum Generation |  | 8495.94 | 8:00
| Highest Generation |  | 12187 | 20:00
| Day Peak Generation |  | 9825.94 | 12:00
| Evening Peak Generation |  | 12187 | 20:00
| HVDC Max Flow |  | 917 | 19:30
| HVDC EvPeak Flow |  | 914 | 20:00
| Load factor L.F |  | 85.32%

## P1
|  |  | POWER GRID COMPANY OF BANGLADESH LTD. |  |  |  | Revised
|  |  | NATIONAL LOAD DESPATCH CENTER |  |  |  |  | QF-LDC-08
|  |  | DAILY REPORT |  |  |  |  | Page -1
[6 empty] | Reporting Date : | 2019-08-26
Till now the maximum generation is : - |  |  | 12893 MW | 21:00 | Hrs on | 2019-05-29
The Summary of Yesterday's |  | 2019-08-25 | Generation & Demand |  | Today's Actual Min Gen. & Probable Gen. & Demand
Day Peak Generation : |  | 9825.94 | MW Hour : | 12:00 | Min. Gen. at | 8:00 | 8912.33 | MW
Evening Peak Generation : |  | 12187 | MW Hour : | 20:00 | Available Max Generation : |  | 15311 | MW
E.P. Demand (at gen end) : |  | 12187 | MW Hour : | 20:00 | Max Demand (Evening) : |  | 12500 | MW
Maximum Generation : |  | 12187 | MW Hour : | 20:00 | Reserve(Generation end) |  | 2811 | MW
Total Gen. (MKWH) : |  | 249.5376 | System Load Factor : | 85.32% | Load Shed : |  | 0 | MW
EXPORT / IMPORT THROUGH EAST-WEST INTERCONNECTOR
Export from East grid to West grid :- Maximum |  |  | -162 | MW at | 20:00 | Energy |  | MKWHR.
Import from West grid to East grid :- Maximum |  |  | - | MW at | - | Energy | - | MKWHR.
| Water Level of Kaptai Lake at 6:00 A M on |  | 2019-08-26
Actual : | 105.71 | Ft.(MSL) , | Rule curve : | 97.02 | Ft.( MSL )
Gas Consumed : | Total = | 1347.49 | MMCFD. | Oil Consumed (PDB) :
[6 empty] | HSD : |  | Liter
[6 empty] | FO : |  | Liter
Cost of the Consumed Fuel (PDB+Pvt) : |  | Gas : | 148885667.932
|  | Coal : | 38523031.63 | Oil : | 461191826.08 | Total : | 648600525.642
Load Shedding & Other Information
Area | Yesterday |  |  |  | Today
|  |  | Estimated Demand (S/S end) |  | Estimated Shedding (S/S end) |  | Rates of Shedding
| MW |  | MW |  |  | MW | (On Estimated Demand)
Dhaka | 0 | 0:00 | 4437.5354 |  |  | 0 | 0%
Chittagong Area | 0 | 0:00 | 1512.5572 |  |  | 0 | 0%
Khulna Area | 0 | 0:00 | 1355.8336 |  |  | 0 | 0%
Rajshahi Area | 0 | 0:00 | 1225.3346 |  |  | 0 | 0%
) | 0 | 0:00 | 1107.1933 |  |  | 0 | 0%
Mymensingh Area | 0 | 0:00 | 893.4748 |  |  | 0 | 0%
Sylhet Area | 0 | 0:00 | 495.0194 |  |  | 0 | 0%
Barisal Area | 0 | 0:00 | 229.9248 |  |  | 0 | 0%
Rangpur Area | 0 | 0:00 | 689.114 |  |  | 0 | 0%
Total | 0 |  | 11945.9871 |  |  | 0
Information of the Generating Units under shut down.
| Planned Shut- Down |  |  | Forced Shut- Down
|  |  |  | 1) Barapukuria ST: Unit- 2. | 7) Ghorashal Unit-4
|  |  |  | 2) Khulna ST 110 MW | 8) Sirajganj Unit-2
|  |  |  | 3) Sikalbaha ST 60 MW | 9) Ashuganj #3
4) Siddhirganj ST
5) Ashuganj #4
6) Baghabari 100 MW
Additional Information of Machines, lines, Interruption / Forced Load shed etc.
|  | Description |  |  | Comments on Power Interruption
a) Madunaghat 132/33 kV T-1 transformer was under shut down from 09:10 to 11:08 for R/H maintenance at |  |  |  |  | About 20 MW power interruption occurred under Madunaghat S/S
33 kV side (Noapara feeder). |  |  |  |  | area from 9:10 to 11:08.
b) Bogura Confidence-1 started taking back feed power at 16:25.
c) Ghorashal unit-2 was synchronous at 15:50.
d) Hathazari-Baroaulia 132 kV Ckt-1 tripped at 14:29 from both ends showing dist. Relay at Y,B-phase from
Hathazari end & O/C, dist. Relay at Y,B-phase from Baroaulia end and was switched on at 14:57.
e) Norail 132/33 kV T-2 transformer was under shut down from 15:41 to 16:40 for winding temperature high.
f) Bagerhat 132/33 kV T-1 transformer tripped at 16:36 from both sides showing E/F relay at both sides for 33 kV
Rampal PBS feeder fault and was switched on at 16:46.
g) Faridpur 132 kV A-bus was switched on at 16:21 and B-bus was shut down at 16:40 for reconducting.
h) Shahjibazar-Bibiyana 230 kV Ckt-2 was under shut down from 16:01 to 21:15 for testing bus protection of
Shahjibazar 100 MW new plant.
i) Khulna-Fenchuganj 132 Ckt-2 was under shut down from 14:34 to 15:25 for R/H maintenance at isolator of
R-phase of Kulaura end.
j) AES Meghnaghat CCPP GT-1 was synchronized at 18:27.
k) Ghorashal unit-5 was synchronized at 19:10.
l) Sikalbaha 225 MW tripped at 05:59(26/8/19) for small load rejection and GT was synchronized at 06:59 and
ST was synchronized at 08:46.
m) Khulshi 132/33 kV T-1 & T-2 transformers tripped at 06:02(26/8/19) showing L/O, O/C relay for CT bursted |  |  |  |  | About 102 MW power interruption occurred under Khulshi S/S
at 33 kV side of T-1 transformer and were switched on at 07:12. |  |  |  |  | area from 06:02(26/8/19) to 06:38.
n) Mymensingh 132/33 kV T-1 transformer was under shut down from 06:22(26/8/19) to 07:12 for R/H maintenance at 33 kV |  |  |  |  | About 40 MW power interruption occurred under Khulshi S/S
bus DS. |  |  |  |  | area from 06:22(26/8/19) to 07:12.
o)Khulna(c) 132/33 kV T-1 transformer was under shut down from 07:12(26/8/19) to 08:07 for R/H maintenance |  |  |  |  | About 5 MW power interruption occurred under Khulshi S/S
at 33 kV side. |  |  |  |  | area from 07:12(26/8/19) to 08:07.
p) Hasnabad-Aurahati 132 kV Ckt was under shut down from 06:04(26/8/19) to 09:45 for R/H maintenance at
Keraniganj 100 MW tapping.

## P2
EVENING PEAK GENERATION AND DAY LONG ENERGY DATA OF POWER STATIONS
| Date : | 2019-08-25 | [5 empty] | Page -2
Sl. |  |  |  |  | Present | Peak | Energy
No. | Name of the Power Stations |  | Producer | Installed Capacity | Capacity | Hour | Generated | Remarks
Generation
|  |  |  | Unit No. X Capacity | MW | MW | MW
1 | Ghorasal TPP (Unit-1&2) |  | PDB | 2*55 | 85 | 70 | 998000
| Ghorasal Repowered CCPP Unit-3 |  | PDB | 1*210 | 170 | 209 | 5294000
| Ghorasal Repowered CCPP Unit-4 |  | PDB | 1*210 | 180 | 0 | 0 | Under maint.
| Ghorasal TPP Unit-5 |  | PDB | 1*210 | 190 | 30 | 315000 | Under maint.
2 | Ghorasal 365 MW CCPP Unit-7 |  | PDB | 1*243+1*122 | 365 | 300 | 8296136
3 | Ghorashal 78.5 MW PP(MAX) |  | QRPP | 2*40 | 78 | 0 | 0 | Gas shortage
4 | Ghorashal 108MW PP (Regent) |  | IPP | 34*3.35 | 108 | 94 | 923136
5 | Haripur GTPP |  | SBU, PDB | 2*32 | 40 | 0 | 0 | Gas shortage
6 | Haripur 412 MW CCPP |  | EGCB | 1*273+1*139 | 412 | 345 | 8614910 | FGMO
7 | Haripur 360MW CCPP(HPL) |  | IPP | 1*235+1*125 | 360 | 300 | 7822000 | Frequency control
8 | Meghnaghat 450 MW CCPP(MPL) |  | IPP | 2*150+1*150 | 450 | 300 | 6153750 | Machine problem
9 | Meghnaghat 100 MW(IEL) |  | QRPP | 12*8.9 | 100 | 75 | 534720 | Low demand
10 | Meghnaghat CCPP(Summit) |  | IPP | 2*110+1*110 | 305 | 276 | 6603258 | FGMO
11 | Madanganj 102 PP(Summit) |  | QRPP | 6*17 | 100 | 15 | 35904 | Low demand
12 | Madanganj-55 MW PP(Summit) |  | (IPP) | 3*17.08+1*11.3 | 55 | 55 | 311387
13 | Keraniganj 100 MW PP (Powerpac) |  | QRPP | 8*13.45 | 100 | 10 | 31829 | Low demand
14 | Narshingdi 22 MW PP (Doreen) |  | SIPP, REB | 8*2.90 | 22 | 22 | 450720
15 | 210 MW Siddhirgonj TPP |  | PDB | 1*210 | 115 | 0 | 0 | Under maint.
16 | Siddhirgonj 2*120 MW GTPP |  | EGCB | 2*105 | 210 | 78 | 3132000 | FGMO
| Siddhirganj Desh |  | QRPP | 96*1.2 | 0 | 0 | 0 | Contract Expired
17 | Siddhirganj 100 PP(Dutch Bangla) |  | QRPP | 12*8.9 | 100 | 50 | 174720 | Low demand
18 | Siddhirganj 335 MW CCPP |  | EGCB | 1*217 | 217 | 210 | 1017437
| Pagla (DPA ) |  | QRPP | 100*0.5 | 0 | 0 | 0 | Contract Expired
19 | Gagnagar 102 MW PP (Digital Power) |  | IPP | 12*8.924 | 102 | 94 | 1279008
20 | Katpotti 52 MW PP (Sinha) |  | IPP | 7*7.9 | 51 | 47 | 1014816
21 | Kamalaghat 54 MW PP(Banco Energy) |  | IPP | 3*18 | 54 | 53 | 931320
22 | Kodda 150MW PP |  | BPDB-RPCL | 9*17.06 | 149 | 133 | 1436160 | High voltage
23 | Manikganj 55 MW PP (Northern) |  | IPP | 3*19.3 | 55 | 55 | 815300
24 | Nababganj 55 MW PP (Southern power ) |  | IPP | 3*19.3 | 55 | 35 | 691536 | Engine problem
25 | Bosila 108MW PP(CLC) |  | IPP | 12*8.775+1*3.5 | 108 | 72 | 1180800 | Engine problem
26 | Summit Power,(Madhabdi+Ashulia) |  | SIPP,REB | 3*3.67+4*8.73 | 80 | 49 | 1140540 | Engine problem
27 | Maona 33 MW PP(Summit) |  | SIPP,REB | 4*8.73 | 33 | 33 | 813300
28 | Rupganj 33 MW PP(Summit) |  | SIPP,REB | 4*8.73 | 33 | 33 | 796100
29 | Gazipur 52 MW PP |  | IPP | 6*8.9 | 52 | 51 | 972996
30 | Tongi 80 MW GTPP |  | PDB | 1* 105 | 105 | 0 | 0 | Gas shortage
31 | Kodda 300 MW PP Unit-2 (Summit) |  | IPP | 18*17.076 | 300 | 236 | 1274617 | Low demand
32 | Keranigonj 300 MW PP (APR) |  | IPP | 256*1.4 | 300 | 0 | 0 | Reserve
33 | Bramhangoan 100 MW PP (Aggreko) |  | IPP | 100 | 100 | 0 | 0 | Reserve
34 | Aurahati 100MW PP (Aggreko) |  | IPP | 0.85*23+0.95*91 | 100 | 0 | 0 | Reserve
35 | Kodda 149 MW PP Unit-1 (Summit) |  | IPP | 149 | 149 | 133 | 1549440 | Engine problem
36 | Gazipur 100 MW PP |  | RPCL | 100 MW | 105 | 106 | 2545104
| Dhaka area Total |  |  |  | 5693 | 3569 | 67149944
37 | Chattogram TPP-1 |  | PDB | 1*210 | 180 | 100 | 2400000 | Gas shortage
| Chattogram TPP-2 |  | PDB | 1*210 | 180 | 0 | 0 | Under maint.
38 | Raozan 25 MW PP |  | IPP | 3*8.9 | 25 | 0 | 259666 | Low demand
39 | Teknaf 20MW PP (Solartech) |  | Teknaf Solartech Energy Ltd. | 20 | 20 | 0 | 130275
40 | Patenga 50MW PP (Baraka) |  | IPP | 8*6.98 | 50 | 50 | 844800
41 | Kaptai Hydro: Unit-1,2,3,4, 5 |  | PDB | 2*40+3*50 | 230 | 215 | 4917916
42 | Sikalbaha 225MW |  | PDB | 1*150+1*175 | 225 | 204 | 4912363 | FGMO
43 | Sikalbaha Peaking GT |  | PDB | 1*150 | 150 | 130 | 3281960 | FGMO
44 | Sikalbaha 51 MW PP(Energis) |  | RPP | 4*12.5+2*11.9+1*3+1*1.5 | 51 | 0 | 0 | Contract Expired
45 | Sikalbaha 105 MW PP (Baraka Sikalbaha) |  | IPP | 105 MW | 105 | 0 | 0 | Reserve
46 | Hathazari 100 MW peaking PP |  | PDB | 11*8.9 | 98 | 0 | 0
47 | Dohazari -Kalaish 100 MW Peaking |  | PDB | 6*17 | 102 | 85 | 506988
48 | Juldah 100 MW Unit-1 (Acorn) |  | QRPP | 8*13.45 | 100 | 10 | 256560 | Low demand
49 | Juldah 100 MW PP Unit-3 (Acorn) |  | IPP | 0 | 100 | 100 | 1822080
50 | Barabkunda 22 MW PP (Regent) |  | SIPP, PDB | 8*2.90 | 22 | 22 | 509088
* | Malancha, Ctg. EPZ (United) |  |  | 5*8.73+3*9.34 | 0 | 28 | 483840
51 | Chattogram 108 MW PP (ECPV) |  | IPP | 16*7 | 108 | 97 | 763200
52 | Kaptai 7 MW Solar PP |  | PDB | 7.4 MW | 7 | 0 | 26040
53 | Anwara 300 MW PP (United) |  | IPP | 300 MW | 300 | 106 | 2599418 | Transformer overload.
| Jodiac Power |  | IPP | 54.36 | 0 | 56 | 589210 | on test
| Karnaphuli Power Ltd. |  | IPP | 110 | 0 | 17 | 266790 | Low demand
| Chattogram area Total |  |  |  | 2053 | 1220 | 24570194
54 | Ashuganj TPP Unit- 3 |  | APSCL | 1*150 | 135 | 0 | 0 | Gas shortage
| Ashuganj TPP Unit- 4 |  | APSCL | 1*150 | 129 | 0 | 0 | Gas shortage
| Ashuganj TPP Unit- 5 |  | APSCL | 1*150 | 134 | 80 | 1933474 | Gas shortage
55 | Ashuganj 225 MW CCPP |  | APSCL | 1*142+1*75 | 221 | 214 | 4866000 | FGMO
56 | Ashuganj 450 MW CCPP(North) |  | APSCL | 1*360 | 360 | 345 | 8601000 | FGMO
57 | Ashuganj 450 MW CCPP(South) |  | APSCL | 1*360 | 360 | 310 | 7558000 | FGMO
58 | Ashuganj 50 MW PP |  | APSCL | 14*3.968 | 45 | 33 | 765984 | Engine problem
59 | Ashuganj 55 MW PP (Precision) |  | RPP | 15*4 | 55 | 37 | 883680
60 | Ashuganj 53MW PP (United) |  | QRPP | 14*4 | 53 | 0 | 0 | Contract Expired
61 | Ashuganj 195MW PP (APSCL-United) |  | IPP | 20*9.73+1*16 | 195 | 26 | 1137454 | Gas shortage
62 | Ashuganj 51 MW PP (Midland) |  | IPP | 6*9.34 | 51 | 43 | 1011730 | Engine problem
63 | Ashuganj 150MW PP (Midland) |  | IPP | 23*7.015 | 150 | 127 | 879855 | Engine problem
64 | B.Baria (Aggreko) 85MW |  | QRPP | 86*1.10 | 85 | 0 | 0 | Contract Expired
65 | Titas 50 MW Peaking PP |  | PDB | 6*8.92 | 52 | 8 | 58136
66 | Chandpur 150 MW CCPP |  | PDB | 1*106+1*57 | 163 | 140 | 3288930
67 | Chandpur 200MW (Desh energy) |  | IPP | 0 | 200 | 200 | 2883840
68 | Feni 22MW PP (Doreen) |  | SIPP, PDB | 8*2.90 | 22 | 19 | 414540
69 | Feni 11 MW PP (Doreen) |  | SIPP, REB | 4*2.90 | 11 | 11 | 222300
** | Impoprt (Tripura) |  | Imported power | 0 | 160 | 172 | 3639360
70 | Jangalia 33MW PP (Summit) |  | SIPP, PDB | 4*8.73 | 33 | 33 | 637000
71 | Jangalia 52 MW PP (Lakdanavi) |  | IPP | 6*8.92 | 52 | 52 | 703560
72 | Cumilla 25 MW PP (Summit) |  | SIPP, PDB | 3*3.67+2*6.97 | 25 | 21 | 469000 | Engine problem
73 | Daudkandi 200 MW PP (B.Trac) |  | IPP | 154*1.4 | 200 | 0 | 0 | Reserve
| Cumilla Area Total |  |  |  | 2891 | 1871 | 39953843
74 | RPCL 210MW CCPP |  | IPP | 4*35+1*70 | 202 | 145 | 3763280 | Gas shortage
75 | Tangail 22 MW PP (Doreen) |  | SIPP, PDB | 8*2.90 | 22 | 20 | 413172
76 | Jamalpur 95 MW PP(Powerpac) |  | IPP | 12*8.924 | 95 | 95 | 1824000
77 | Sarishabari 3 MW Solar Plant |  | IPP | 1*3 | 3 | 0 | 14050
78 | Mymensingh 200 MW PP (United) |  | IPP | 200 | 200 | 200 | 2025600
79 | Jamalpur 115 MW PP (United) |  | IPP | 115 MW | 115 | 115 | 2761200
| Mymensingh Area Total |  |  |  | 637 | 575 | 10801302
80 | Fenchugonj CCPP Phase-1 |  | PDB | 2*32+1*33 | 70 | 60 | 1418000
81 | Fenchugonj CCPP Phase-2 |  | PDB | 2*35+1*35 | 90 | 43 | 1032000
82 | Kushiara 163 MW CCPP (KP) |  | IPP | 1*109+1*54 | 163 | 100 | 3271729 | Frequency control
83 | Shajibazar 330 MW CCPP |  | PDB | 3*110 | 330 | 148 | 3207000 | GT-2 under maint.
84 | Fenchugonj 51 MW PP (Barakatullah) |  | RPP | 19*2.90 | 51 | 50 | 1101600
85 | Fenchuganj 44MW (Energyprima) |  | RPP | 12*3.3+5*2 | 44 | 45 | 1088784
86 | Hobiganj 11MW PP Cofidence-E |  | SIPP, REB | 4*2.90 | 11 | 8 | 199248 | Engine problem
87 | Shahjibazar GTPP Unit- 8 & 9 |  | PDB | 2*35 | 66 | 32 | 771072 | FGMO
88 | Shahjibazar 86MW PP (Shahjibazar) |  | RPP | 32*2.90 | 86 | 78 | 1762560 | Engine problem
89 | Shahjibazar 50MW PP (EPL) |  | RPP | 27*2.0 | 50 | 46 | 1023120
90 | Sylhet 150 MW CCPP |  | PDB | 1*142 | 142 | 110 | 2293670
91 | Sylhet 20 MW GTPP |  | PDB | 1*20 | 20 | 18 | 432000
92 | Sylhet 50MW PP (EPL) |  | RPP | 27*2 | 50 | 45 | 1023900
93 | Shahjahanulla 25 MW PP |  | SIPP, REB | 3*9.34 | 25 | 24 | 573768
94 | Bibiana-II 341 MW CCPP (Summit) |  | IPP | 1*222+1*119 | 341 | 270 | 7490250 | FGMO
95 | Bibiyana-III 400 MW CCPP |  | PDB | 285 MW | 285 | 0 | 0 | Test
96 | Sylhet 10MW PP (Desh) |  | RPP | 6*1.95 | 10 | 10 | 252720
| Sylhet Area Total |  |  |  | 1834 | 1087 | 26941421
97 | Bheramara GTPP Unit-1,2 & 3 |  | PDB | 3*20 | 46 | 0 | 0 | Reserve
** | Bheramara (HVDC ) |  | Imported power | 2*500 | 1000 | 914 | 21866182
| Khulna 115 MW PP (KPCL-1 & 3) |  | IPP | 19*6.5 | 0 | 0 | 0 | Contract Expired
98 | Khulna 115 PP MW (KPCL-2) |  | QRPP | 7*17 | 115 | 115 | 840000
99 | Faridpur 50 MW Peaking PP |  | PDB | 8*6.89 | 54 | 30 | 439200
100 | Khulna 225 MW CCPP |  | NWPGCL | 1*150+1*75 | 230 | 0 | 0 | Reserve
101 | Gopalganj 100 MW Peaking PP |  | PDB | 16*6.98 | 109 | 66 | 443648
102 | Bheramara 360 MW CCPP |  | NWPGCL | 1*278+1*132 | 410 | 250 | 8762400 | Frequency control
103 | Noapara 40 MW PP (Khanjahan Ali) |  | QRPP | 5*8.5 | 40 | 40 | 432375
| Khulna (Aggreeco) 55MW |  | QRPP | 71*0.85 | 0 | 0 | 0 | Contract Expired
104 | Noapara 100 MW PP (Bangla Trac) |  | IPP | 70*1.4 | 100 | 97 | 443520
105 | Rupsha 105 MW PP (Orion rupsha) |  | IPP | 6*18.445 | 105 | 70 | 1131360 | High voltage
106 | Madhumati 100 MW PP |  | IPP | 100 MW | 105 | 105 | 1793664
| Khulna Area Total |  |  |  | 2314 | 1687 | 36152349
107 | Barisal 110 MW PP (Summit ) |  | IPP | 7*17.076 | 110 | 110 | 779520
108 | Barisal GT PP Unit-1& 2 |  | PDB | 2*20 | 30 | 0 | 0 | Reserve
109 | Bhola 33 MW PP (Venture) |  | RPP | 1*34.50 | 33 | 30 | 659941
110 | Bhola 225 MW CCPP |  | PDB | 2*63+1*68 | 194 | 173 | 4202315
111 | Bhola 95 MW PP (Aggreko) |  | QRPP | 96*1.10 | 95 | 96 | 2225924
| Barisal Area Total |  |  |  | 462 | 409 | 7867700
112 | Baghabari 71 MW GTPP |  | PDB | 1*71 | 71 | 55 | 1370000
| Baghabari 100 MW GTPP |  | PDB | 1*100 | 100 | 0 | 0 | Under maint.
113 | Baghabari 50 MW Peaking PP |  | PDB | 6*8.9 | 52 | 50 | 266583
114 | Bera 70 MW Peaking PP |  | PDB | 9*8.29 | 71 | 38 | 90947
115 | Amnura 50 MW PP(Sinha) |  | QRPP | 7*7.79 | 50 | 50 | 461820
116 | Katakhali 50 MW PP (Northern) |  | QRPP | 6*8.9 | 50 | 50 | 838586
117 | Katakhali 50 MW Peaking PP |  | PDB | 6*8.7 | 50 | 47 | 246100
118 | Sirajgonj Unit-1 225MW |  | NWPGCL | 1*150+1*75 | 210 | 202 | 4767754 | FGMO
119 | Sirajgonj Unit-2 225MW |  | NWPGCL | 1*150+1*75 | 220 | 0 | 0 | Gas shortage
120 | Sirajgonj Unit-3 225MW |  | NWPGCL | 1*141 | 220 | 187 | 4646064 | FGMO
121 | Sirajgonj 400 MW CCPP Unit-4 |  | SNWPGCL | 1*282+1*132 | 414 | 300 | 8372000 | Frequency control
122 | Santahar 50 MW Peaking PP |  | PDB | 6*8.7 | 50 | 30 | 153084
123 | Bogra 22 MW PP (GBB) |  | RPP | 6*4 | 22 | 22 | 497280
124 | Bogura 20 MW PP (Energyprima) |  | RPP | 5*3.3+5*2 | 10 | 16 | 357624
125 | Ullapara 11 MW PP (Summit) |  | SIPP, REB | 4*2.90 | 11 | 11 | 201096
126 | Natore 52 MW PP (Rajlanka) |  | IPP | 6*8.92 | 52 | 52 | 644640
127 | Chapainawabganj 100 MW Peaking PP |  | PDB | 12*8.924 | 104 | 95 | 563480
128 | Baghabari 200 MW PP (Paramount) |  | IPP | 200 MW | 200 | 0 | 0 | Reserve
129 | Bagura 113 MW PP (Confidence) |  | IPP | 113 MW | 113 | 111 | 2158176
| Rajshahi Area Total |  |  |  | 2070 | 1316 | 25635234
130 | Barapukuria TPP Unit-1 |  | PDB | 1*125 | 85 | 67 | 1876799
| Barapukuria TPP Unit-2 |  | PDB | 1*125 | 85 | 0 | 0 | Under maint.
131 | Barapukuria 275 MW TPP Unit-3 |  | PDB | 1*275 | 274 | 260 | 6495800
132 | Rangpur 20 MW GTPP |  | PDB | 1*20 | 20 | 0 | 0 | Under maint.
133 | Saidpur 20 MW GTPP |  | PDB | 1*20 | 20 | 12 | 91000
| Rangpur 113 MW PP (Confidence) |  | IPP | 113 MW | 0 | 114 | 1960320
| Sympa Solar Power 8MW |  | IPP | 8 MW | 8 | 0 | 41714
| Rangpur Area Total |  |  |  | 492 | 453 | 10465633
| Total |  |  |  | 18446 | 12187 | 249537620
| Eastern Grid Total |  |  |  | 13108 | 8322 | 169416704
| Western Grid Total |  |  |  | 5338 | 3865 | 80120916
| National Grid Total |  |  |  | 18446 | 12187 | 249537620
*Data collected from respective power station over telephone.
Executive Engineer
Network Operation Division
Page- 3

## P3
MAXIMUM LOAD SERVED BY DIFFERENT GRID SUB-STATIONS
QF-LDC-09
Date: | 2019-08-25
(a) ENTIRE EASTERN GRID : |  | 7837 | MW | (b) ENTIRE WESTERN GRID : |  | 3800 | MW
i) Dhaka area |  | 4055 | MW | i) Khulna area |  | 1433 | MW
ii) Chittagong area |  | 1170 | MW | ii) Rajshahi area |  | 1268 | MW
iii) Comilla area |  | 1102 | MW | iii) Barisal area |  | 334 | MW
iv) Mymensingh area |  | 975 | MW | iv) Rangpur area |  | 765 | MW
v) Sylhet area |  | 535 | MW
| SYSTEM TOTAL DEMAND ( a + b ) = |  | 11637 | MW
MAXIMUM LOAD SERVED BY DIFFERENT SUB-STATIONS
Sub-station | Load (MW) | Hour | Sub-station | Load (MW) | Hour | Sub-station | Load (MW) | Hour
Siddhirganj | 120 | 1600 | Sherpur | 106 | 2300 | Jhenida | 112 | 2000
Munsiganj | 124 | 2100 | Srimongal | 40 | 1900 | Bottail | 126 | 1930
Sonargaon | 84 | 2200 | Shahjibazar | 120 | 2000 | G.K Project | 62 | 1930
Shyampur | 200 | 2400 | Fenchuganj | 48 | 1930 | Faridpur | 78 | 2000
Bhulta | 165 | 2400 | Kulawara | 48 | 2300 | Madaripur | 114 | 2200
Madanganj | 48 | 900 | Sylhet | 156 | 2000 | Sariatpur | 48 | 2100
Shitalakhya | 99 | 1500 | Chatak | 29 | 1930 | Gopalganj | 95 | 1930
Rahim steel | 3 | 1800 | Sunamganj | 45 | 2200 | Bagerhat | 60 | 2000
Matuail | 90 | 1000 | Biani Bazar | 60 | 2100 | Mongla | 32 | 1200
Ghorasal | 83 | 2100 | Comilla (S) | 184 | 2200 | Satkhira | 95 | 2200
Narsingdi | 145 | 1930 | Comilla(N) | 117 | 2300 | Gallamari | 49 | 1300
Haripur (SBU) | 88 | 1500 | Chandpur | 109 | 2100 | Magura | 53 | 1930
Ullon | 92 | 1700 | Feni | 127 | 2100 | Norail | 31 | 1930
Hasnabad | 192 | 2100 | Chowmuhani | 180 | 2200 | Chuadanga | 86 | 1900
Magbazar | 138 | 1500 | Ashuganj | 53 | 2300 | Barisal(N) | 42 | 2100
Maniknagar | 118 | 1200 | Daudkandi | 136 | 2300 | Barisal (S) | 104 | 1900
Bangabhaban | 38 | 1100 | B.Baria | 149 | 2100 | Patuakhali | 112 | 2100
Narinda | 90 | 1200 | Ramganj | 96 | 1900 | Bhandaria | 56 | 2100
Dhanmondi | 163 | 1200 | Madunaghat | 54 | 1600 | Borhan Uddin | 38 | 2300
Lalbag | 72 | 500 | Hathazari | 105 | 1900 | Ishurdi | 68 | 2100
Madartek | 55 | 2100 | Khulshi | 184 | 1800 | Ruppur Paromanobik | 1 | 100
Mirpur | 104 | 1900 | Halishahar | 141 | 1500 | Natore | 132 | 2100
Kalyanpur | 114 | 1900 | Baraulia | 152 | 1930 | Bogra | 255 | 2000
Gulshan | 160 | 1300 | Sikalbaha | 23 | 2000 | Noagaon | 122 | 1930
Uttara | 84 | 1900 | Dohazari | 90 | 1900 | Rajshahi | 158 | 2100
Uttara New | 16 | 1300 | Cox'sbazar | 92 | 2000 | C.Nawabganj | 76 | 2100
Kamrangirchar | 70 | 1930 | Chandraghona | 30 | 1930 | Amnura | 37 | 2100
Savar | 138 | 1100 | Kaptai | 4.2 | 1830 | Pabna | 116 | 2000
Bhasantec | 161 | 1500 | A. Khaer Stl. | 0 | 0 | Shahjadpur | 102 | 1930
Agargaon | 61 | 1300 | Bakulia | 108 | 1200 | Serajganj | 95 | 2100
Satmosjid | 107 | 1930 | Julda | 22 | 1900 | Niyamatpur | 65 | 2100
Tongi | 155 | 1500 | TK chemical | 19 | 1830 | Joypurhat | 56 | 2100
Kabirpur | 226 | 1500 | Modern Steel | 14 | 200 | Mohastangor | 17 | 2000
Basundhara | 136 | 1900 | Shahmirpur | 30 | 100 | Rangpur | 147 | 1930
Manikganj | 92 | 2100 | Khagrachhari | 18 | 1900 | Lalmonirhat | 70 | 2000
Joydevpur | 222 | 2000 | Matarbari | 28 | 1930 | Saidpur | 113 | 1930
New Tongi | 101 | 1500 | Baroiar Hat | 36 | 1900 | Purbasadipur | 100 | 100
Korda | 253 | 1700 | Rangamati | 12 | 1830 | Thakurgaon | 70 | 1930
Dhamrai | 70 | 2100 | Abul Khair 230 | 139 | 1600 | Palashbari | 125 | 2000
Valuka | 94 | 1600 | BSRM | 148 | 1800 | Barapukuria | 52 | 2100
Tangail | 197 | 2000 | Goalpara | 28 | 1930 | Panchagar | 41 | 2100
Mymensing | 246 | 2200 | Central s/s | 96 | 2000 | Joldhaka | 30 | 2000
Kishorganj | 132 | 2000 | Noapara | 72 | 100 | Kurigram | 40 | 1900
Netrokona | 106 | 1930 | Jessore | 110 | 1900
Jamalpur | 131 | 2100 | Benapol | 42 | 2000
Sub Divisional Engineer |  |  | Executive Engineer |  | Superintendent Engineer
Network Operation Division |  |  | Network Operation Division |  | Load Despatch Circle
(1) Honbl. State Minister |  |  | (8) Executive Director (O & M) PGCB. |  | (18) C.E. Transmission (1 & 2) PGCB.
Ministry of Power,Energy & Mineral |  |  | (9) Member,Generation,PDB. |  | (19) S.E. System Protection,PGCB.
Resources, GOB. |  |  | (10) Member,Distribution,PDB. |  | (20) Director,Public Relation,PDB.
(2) Secy (Power Divn.)Ministry of |  |  | (11) Member,Transmission & |  | (21) Director Program, PDB.
Power,Energy & Mineral Resources. |  |  | System Operation,PDB. |  | (22) S.E. Consumer Affairs,PDB.

## Voltage
MAXIMUM & MINIMUM VOLTAGES OF DIFFERENT GRID SUB-STATIONS:
Date: | 2019-08-25
Sub-Station | Max Voltage | Hour | Min | Hour | Sub-Station | Maxm | Hour | Min
|  |  | Voltage |  |  | Voltage |  | Voltage
400 KV | KV |  | KV |  |  | KV |  | 126
Bibiyana | 387 | 3:00 | 378 | 17:00 | Kaliakoir | 365 | 6:00 | 352
Bheramara | 399 | 10:00 | 391 | 20:00 | Bhulta | 381 | 20:00 | 367
Ashuganj(N) | 384 | 19:00 | 372 | 12:00
230 KV | KV |  | KV |  | 230 KV | KV |  | 12:00
Ghorasal | 230 | 1:00 | 220 | 10:00 | Hathazari | 218 | 18:00 | 213
Ishurdi | 235 | 8:00 | 225 | 22:00 | Megnaghat | 222 | 3:00 | 212
Ashuganj | 235 | 19:30 | 230 | 10:00 | Fenchuganj | 234 | 3:00 | 229
Serajganj | 232 | 7:00 | 225 | 1:00 | Siddhirganj | 222 | 2:00 | 211
Baghabari | 232 | 9:00 | 229 | 1:00 | Maniknagar | 218 | 2:00 | 210
Barapukuria | 234 | 18:00 | 223 | 19:30 | Old Airport | 217 | 1:00 | 208
Bogra | 224 | 18:30 | 212 | 20:00 | Barisal | 231 | 7:00 | 222
Khulna South | 223 | 8:00 | 213 | 4:00 | AKSML | 216 | 19:00 | 210
Rampura | 221 | 3:00 | 211 | 12:00 | BSRM | 216 | 3:00 | 211
Haripur | 219 | 4:00 | 212 | 10:00 | Bibiyana | 231 | 2:00 | 226
Hasnabad | 217 | 18:30 | 211 | 12:00 | Bhulta | 221 | 1:00 | 211
Aminbazar | 218 | 2:00 | 208 | 12:00 | Ashuganj (S) | 233 | 19:30 | 226
Tongi | 220 | 18:30 | 208 | 11:00 | Kaliakoir | 221 | 19:30 | 212
Comilla (N) | 227 | 7:00 | 222 | 12:00
132 kV | KV |  | KV |  | 132 kV | KV |  | KV
Siddhirganj | 131 | 1830 | 125 | 1200 | Khulshi | 128 | 400 | 124
Munsiganj | 132 | 1830 | 125 | 1200 | Halishahar | 132 | 1930 | 127
Megnaghat | 130 | 1830 | 125 | 1100 | Baraulia | 128 | 1100 | 125
Shyampur | 129 | 1930 | 123 | 1200 | Sikalbaha | 132 | 1930 | 128
Bhulta | 128 | 2100 | 120 | 1000 | Dohazari | 130 | 1930 | 126
Madanganj | 134 | 2000 | 125 | 1000 | Cox'sbazar | 123 | 1100 | 118
Shitalakhya | 136 | 2000 | 126 | 1000 | Chandraghona | 131 | 1100 | 129
Rahim steal | 131 | 400 | 126 | 1200 | Kaptai | 131 | 1800 | 130
Matuail | 131 | 1900 | 124 | 1200 | A. Khaer Stl. | 128 | 200 | 125
Ghorasal | 136 | 100 | 132 | 800 | Bakulia | 130 | 1830 | 126
Narsinghdi | 130 | 500 | 123 | 1200 | Julda | 131 | 1930 | 127
Haripur (SBU) | 131 | 500 | 126 | 1200 | TK Chemical | 131 | 200 | 128
Ullon | 132 | 600 | 123 | 1200 | Modern Steel | 131 | 1900 | 127
Hasnabad | 132 | 100 | 126 | 1200 | Shahmirpur | 131 | 1900 | 127
Magbazar | 133 | 300 | 123 | 1200 | Khagrachhari | 130 | 700 | 126
Maniknagar | 133 | 100 | 126 | 1200 | Matarbari | 125 | 1100 | 120
Bangabhaban | 133 | 100 | 126 | 1200 | Baroiar Hat | 127 | 700 | 124
Narinda | 133 | 100 | 126 | 1200 | Rangamati | 130 | 1100 | 128
Dhanmondi | 132 | 600 | 123 | 1200 | Goalpara | 137 | 1930 | 129
Lalbag | 131 | 300 | 124 | 1200 | Central s/s | 135 | 1400 | 124
Madartek | 132 | 500 | 123 | 1200 | Noapara | 131 | 100 | 120
Mirpur | 133 | 300 | 124 | 1700 | Jessore | 125 | 900 | 118
Kalyanpur | 133 | 100 | 126 | 1700 | Benapol | 128 | 1600 | 121
Gulshan | 133 | 300 | 122 | 1200 | Jhenida | 127 | 700 | 115
Uttara | 130 | 100 | 124 | 1100 | Bottail | 133 | 800 | 124
Uttara New | 130 | 200 | 123 | 1200 | G.K Project | 140 | 800 | 135
Kamrangirchar | 130 | 100 | 124 | 1200 | Faridpur | 133 | 700 | 120
Savar | 131 | 300 | 124 | 1200 | Madaripur | 134 | 1000 | 127
Bhasantec | 131 | 200 | 123 | 1200 | Sariatpur | 134 | 700 | 126
Agargaon | 133 | 300 | 125 | 1200 | Gopalganj | 142 | 1930 | 134
Satmosjid | 132 | 300 | 124 | 1200 | Bagerhat | 134 | 1300 | 125
Tongi | 135 | 1930 | 126 | 1100 | Mongla | 131 | 1700 | 125
Kabirpur | 131 | 400 | 124 | 1700 | Satkhira | 135 | 1400 | 124
Basundhara | 131 | 1930 | 124 | 1100 | Gallamari | 136 | 1400 | 129
Manikganj | 136 | 2100 | 129 | 1200 | Magura | 126 | 800 | 112
Joydevpur | 137 | 2100 | 129 | 1200 | Norail | 124 | 700 | 111
New Tongi | 133 | 1930 | 124 | 1200 | Chuadanga | 122 | 800 | 104
Kodda | 135 | 2100 | 124 | 1200 | Barisal(N) | 137 | 700 | 131
Dhamrai | 130 | 800 | 125 | 2100 | Barisal (S) | 136 | 2000 | 129
Valuka | 123 | 700 | 112 | 1900 | Patuakhali | 135 | 800 | 125
Tangail | 130 | 1800 | 121 | 2200 | Bhandaria | 134 | 1300 | 125
Mymensing | 126 | 800 | 115 | 1900 | Ishurdi | 138 | 800 | 132
Kishorganj | 130 | 100 | 120 | 1900 | Ruppur Paromanobik | 138 | 500 | 134
Netrokona | 125 | 400 | 111 | 1900 | Natore | 137 | 1830 | 128
Jamalpur | 137 | 1400 | 127 | 600 | Bogra | 137 | 1800 | 126
Sherpur | 137 | 100 | 125 | 500 | Noagaon | 131 | 1830 | 118
Srimongal | 137 | 600 | 130 | 1830 | Rajshahi | 135 | 2100 | 123
Shahjibazar | 135 | 600 | 129 | 1900 | C.Nawabganj | 132 | 1830 | 121
Fenchuganj | 135 | 700 | 130 | 1830 | Amnura | 138 | 1830 | 122
Khulawara | 133 | 500 | 130 | 1800 | Pabna | 136 | 1800 | 129
Sylhet | 134 | 400 | 130 | 1830 | Shahjadpur | 141 | 1800 | 135
Chatak | 133 | 500 | 128 | 1830 | Serajganj | 135 | 700 | 130
Sunamganj | 133 | 700 | 126 | 2200 | Niyamatpur | 129 | 1800 | 114
Biani Bazar | 132 | 600 | 126 | 1900 | Joypurhat | 131 | 1830 | 114
Comilla(s) | 126 | 600 | 113 | 1500 | Mohastangor | 134 | 1830 | 124
Comilla(n) | 135 | 1830 | 132 | 900 | Rangpur | 127 | 1400 | 116
Chandpur | 133 | 1830 | 126 | 900 | Lalmonirhat | 120 | 300 | 110
Feni | 125 | 800 | 121 | 2200 | Saidpur | 126 | 1400 | 115
Chowmuhani | 126 | 800 | 118 | 2200 | Purbasadipur | 126 | 1800 | 112
Ashuganj | 135 | 1200 | 130 | 1830 | Thakurgaon | 121 | 1830 | 106
Daudkandi | 129 | 1800 | 123 | 2300 | Palashbari | 130 | 1830 | 120
B.Baria | 132 | 700 | 125 | 1900 | Barapukuria | 134 | 1800 | 123

## L-Curve
Date | 2019-08-25
.
TIME | E-W INT.(Export) | EAST GRID | WEST GRID | TOTAL |  |  | DAILY LOAD CURVE
0:00 | 72 | 8089 | 3788 | 11877 |  |  |  | QF-LDC-12
0:30 | 71 | 7678.5 | 3717.5 | 11396 | Date: | 2019-08-25
1:00 | 70 | 7268 | 3647 | 10915
1:30 | 75 | 7105 | 3558 | 10663
2:00 | 80 | 6942 | 3469 | 10411
2:30 | 75 | 6808.5 | 3434 | 10242.5 | [5 empty] | Gen. at Eve. Peak | 12187 | 12187 MW (20:00 )
3:00 | 70 | 6675 | 3399 | 10074 | [6 empty] | 20:00
3:30 | 80 | 6576 | 3332 | 9908 | [5 empty] | Gen. at Day Peak | 9825.94 | 9825.94 MW (12:00 )
4:00 | 90 | 6477 | 3265 | 9742 | [6 empty] | 12:00
4:30 | 90 | 6438 | 3198 | 9636 | [5 empty] | Highest Generation | 12187
5:00 | 90 | 6399 | 3131 | 9530 | [6 empty] | 20:00
5:30 | 170 | 6188.205 | 3080 | 9268.205
6:00 | 250 | 5977.41 | 3029 | 9006.41
6:30 | 200 | 5857.665 | 2946.8 | 8804.465
7:00 | 150 | 5737.92 | 2864.6 | 8602.52
7:30 | 200 | 5731.08 | 2818.15 | 8549.23
8:00 | 250 | 5724.24 | 2771.7 | 8495.94
8:30 | 285 | 5917.52 | 2784.1 | 8701.62
9:00 | 320 | 6110.8 | 2796.5 | 8907.3
9:30 | 330 | 6273.9 | 2838.85 | 9112.75
10:00 | 340 | 6437 | 2881.2 | 9318.2
10:30 | 310 | 6597.1 | 2885.8 | 9482.9
11:00 | 280 | 6757.2 | 2890.4 | 9647.6
11:30 | 295 | 6794.72 | 2942.05 | 9736.77
12:00 | 310 | 6832.24 | 2993.7 | 9825.94
12:30 | 285 | 6892.22 | 3071.3 | 9963.52
13:00 | 260 | 6952.2 | 3148.9 | 10101.1
13:30 | 225 | 7002.58 | 3122.95 | 10125.53
14:00 | 190 | 7052.96 | 3097 | 10149.96
14:30 | 232.5 | 7154.13 | 3148 | 10302.13
15:00 | 275 | 7255.3 | 3199 | 10454.3
15:30 | 308.5 | 7278.734 | 3226 | 10504.734
16:00 | 342 | 7302.168 | 3253 | 10555.168
16:30 | 391 | 7067.834 | 3171 | 10238.834
17:00 | 440 | 6833.5 | 3089 | 9922.5
17:30 | 400 | 6617.3 | 2978.5 | 9595.8
18:00 | 360 | 6401.1 | 2868 | 9269.1
18:30 | 220 | 7101.55 | 3344 | 10445.55
19:00 | 80 | 7802 | 3820 | 11622
19:30 | 142 | 8284 | 3848 | 12132
20:00 | 162 | 8322 | 3865 | 12187 |  |  |  | Executive Engineer
20:30 | 132.5 | 8234 | 3890 | 12124 |  |  |  | Network Operation Division
21:00 | 103 | 8146 | 3915 | 12061
21:30 | 91 | 8176.5 | 3908 | 12084.5
22:00 | 79 | 8207 | 3901 | 12108 |  |  |  |  | Page 6 of 7
22:30 | 78.5 | 8176 | 3862.5 | 12038.5
23:00 | 78 | 8145 | 3824 | 11969
23:30 | 75 | 8117 | 3806 | 11923
24:00 | 72 | 8089 | 3788 | 11877
12187 MW (20:00 )
9825.94 MW (12:00 )

## En-Curve
DAILY ENERGY CURVE
Date | 2019-08-25 |  | Energy | 249537620
[10 empty] | 2019-08-25 | [5 empty] | QF-LDC-11
TIME | GAS | HVDC | P.GEN(GAS). | P.GEN(OIL). | COAL | HYDRO | OIL | SHORTAGE | TRIPURA
0:00 | 4609 | 913 | 2213 | 2925 | 327 | 213 | 501 | 0 | 176
0:30 | 4571.5 | 911 | 2204 | 2642 | 345 | 214.5 | 343 | 0 | 165 | Date: | 2019-08-25
1:00 | 4534 | 909 | 2195 | 2359 | 363 | 216 | 185 | 0 | 154
1:30 | 4540.5 | 910.5 | 2193.5 | 2156.5 | 364 | 215 | 127 | 0 | 156 | [7 empty] | Total Energy | 249.5376 | Total Energy Gen 187.552 MKWHr Energy Not Served 0.000 MKWHr Energy Requirement 187.552 MKWHr
2:00 | 4547 | 912 | 2192 | 1954 | 365 | 214 | 69 | 0 | 158 | [7 empty] | Energy not Served | 0
2:30 | 4533.5 | 912 | 2192.5 | 1801.5 | 364 | 214 | 69 | 0 | 156 | [7 empty] | Energy Requirement | 249.5376
3:00 | 4520 | 912 | 2193 | 1649 | 363 | 214 | 69 | 0 | 154
3:30 | 4535 | 912.5 | 2188.5 | 1490 | 362 | 214 | 53 | 0 | 153 | [6 empty] | Shortage
4:00 | 4550 | 913 | 2184 | 1331 | 361 | 214 | 37 | 0 | 152
4:30 | 4582.5 | 912.5 | 2193 | 1190 | 361 | 214 | 37 | 0 | 146
5:00 | 4615 | 912 | 2202 | 1049 | 361 | 214 | 37 | 0 | 140
5:30 | 4556 | 911 | 2081 | 971 | 361 | 214 | 37 | 0 | 137
6:00 | 4497 | 910 | 1960 | 893 | 361 | 214 | 37 | 0 | 134
6:30 | 4365 | 910 | 1917 | 871 | 358 | 215 | 37 | 0 | 127 |  |  |  |  | Coal
7:00 | 4233 | 910 | 1874 | 849 | 355 | 216 | 37 | 0 | 120
7:30 | 4194.5 | 909.5 | 1856 | 868 | 353.5 | 216 | 18.5 | 0 | 120 |  |  |  | Oil |  |  |  | ,
8:00 | 4156 | 909 | 1838 | 887 | 352 | 216 | 0 | 0 | 120
8:30 | 4282.5 | 909 | 1851 | 937 | 362.5 | 215.5 | 0 | 0 | 124
9:00 | 4409 | 909 | 1864 | 987 | 373 | 215 | 0 | 0 | 128
9:30 | 4430 | 909 | 1901 | 1117 | 377.5 | 214 | 10 | 0 | 132
10:00 | 4451 | 909 | 1938 | 1247 | 382 | 213 | 20 | 0 | 136
10:30 | 4422.5 | 909 | 1919 | 1463.5 | 368 | 213 | 26 | 0 | 138
11:00 | 4394 | 909 | 1900 | 1680 | 354 | 213 | 32 | 0 | 140
11:30 | 4399.5 | 910.5 | 1932 | 1726.5 | 352.5 | 213.5 | 32 | 0 | 142
12:00 | 4405 | 912 | 1964 | 1773 | 351 | 214 | 32 | 0 | 144
12:30 | 4354.5 | 911.5 | 1898.5 | 2015 | 351.5 | 210 | 47 | 0 | 146
13:00 | 4304 | 911 | 1833 | 2257 | 352 | 206 | 62 | 0 | 148
13:30 | 4304 | 911 | 1833 | 2257 | 352 | 206 | 62 | 0 | 148
14:00 | 4304 | 911 | 1833 | 2257 | 352 | 206 | 62 | 0 | 148
14:30 | 4386.5 | 912.5 | 1859.5 | 2322.5 | 351 | 204.5 | 63 | 0 | 153
15:00 | 4469 | 914 | 1886 | 2388 | 350 | 203 | 64 | 0 | 158
15:30 | 4509.5 | 914 | 1913.5 | 2388.5 | 333 | 207.5 | 65.5 | 0 | 157
16:00 | 4550 | 914 | 1941 | 2389 | 316 | 212 | 67 | 0 | 156
16:30 | 4503 | 914 | 1874.5 | 2170 | 316 | 214 | 86.5 | 0 | 154
17:00 | 4456 | 914 | 1808 | 1951 | 316 | 216 | 106 | 0 | 152
17:30 | 4344.5 | 914 | 1617 | 1890.5 | 315.5 | 216 | 144.5 | 0 | 152
18:00 | 4233 | 914 | 1426 | 1830 | 315 | 216 | 183 | 0 | 152
18:30 | 4366.5 | 915 | 1646 | 2422.5 | 321.5 | 216 | 406 | 0 | 152
19:00 | 4500 | 916 | 1866 | 3015 | 328 | 216 | 629 | 0 | 152
19:30 | 4553 | 917 | 1879 | 3431 | 327 | 216 | 629 | 0 | 180
20:00 | 4527 | 914 | 1936 | 3502 | 327 | 215 | 594 | 0 | 172
20:30 | 4552 | 914 | 2056 | 3329.5 | 327 | 215 | 553.5 | 0 | 177
21:00 | 4577 | 914 | 2176 | 3157 | 327 | 215 | 513 | 0 | 182
21:30 | 4595.5 | 914 | 2197 | 3146 | 327 | 215 | 507 | 0 | 183
22:00 | 4614 | 914 | 2218 | 3135 | 327 | 215 | 501 | 0 | 184
22:30 | 4610.5 | 913 | 2196 | 3095.5 | 327 | 214 | 500.5 | 0 | 182
23:00 | 4607 | 912 | 2174 | 3056 | 327 | 213 | 500 | 0 | 180
23:30 | 4608 | 912.5 | 2193.5 | 2990.5 | 327 | 213 | 500.5 | 0 | 178 | Max Temp. in Dhaka |  | 34.4° C
24:00 | 4609 | 913 | 2213 | 2925 | 327 | 213 | 501 | 0 | 176
Executive Engineer
Network Operation Division
Page 5 of 7
GAS
Oil
HVDC
COAL
HYDRO
Total Energy Gen 187.552 MKWHr Energy Not Served 0.000 MKWHr Energy Requirement 187.552 MKWHr
Note on W13: Author:

## Generation
2019-08-25
Si No | Unit | 1:00 | 2:00 | 3:00 | 4:00 | 5:00 | 6:00 | 7:00 | 8:00 | 9:00 | 10:00 | 11:00 | 12:00 | 13:00 | 14:00 | 15:00 | 16:00 | 17:00 | 18:00 | 18:30 | 19:00 | 19:30 | 20:00 | 21:00 | 22:00 | 23:00 | 24:00 | KWH
1 | Karnaphuli Hydro PP Unit-1, 2 & 3 | 126 | 124 | 124 | 124 | 124 | 124 | 126 | 126 | 125 | 123 | 123 | 124 | 116 | 116 | 113 | 122 | 126 | 126 |  | 126 | 126 | 125 | 125 | 125 | 123 | 123 | 2757916
2 | Karnaphuli Hydro PP Unit-4 & 5 | 90 | 90 | 90 | 90 | 90 | 90 | 90 | 90 | 90 | 90 | 90 | 90 | 90 | 90 | 90 | 90 | 90 | 90 |  | 90 | 90 | 90 | 90 | 90 | 90 | 90 | 2160000
3 | Chattogram TPP-1 | 100 | 100 | 100 | 100 | 100 | 100 | 100 | 100 | 100 | 100 | 100 | 95 | 100 | 100 | 100 | 100 | 100 | 100 |  | 100 | 100 | 100 | 100 | 100 | 100 | 100 | 2400000
4 | Chattogram TPP-2
5 | Raozan 25 MW PP | 25 | [11 empty] | 25 | 25 | 25 | 25 | 0 | 6 |  | 25 | 25 | 0 | 1 | 25 | 25 | 25 | 259666
| Teknaf 20MW PP (Solartech) | [5 empty] | 0 | 7 | 13.24 | 16.2 | 16.3 | 16.6 | 18.64 | 16.6 | 17 | 13 | 5 | 1 | 0 | [8 empty] | 130275
6 | Sikalbaha 225MW CCPP (Gas) | 203 | 203 | 203 | 204 | 208 | 204 | 204 | 204 | 242 | 204 | 204 | 204 | 204 | 206 | 215 | 203 | 205 | 205 |  | 204 | 204 | 204 | 204 | 204 | 204 | 204 | 4912363
7 | Sikalbaha 225MW CCPP(Oil)
8
9 | Sikalbaha 150MW GTPP | 131 | 130 | 131 | 131 | 131 | 130 | 131 | 130 | 144 | 145 | 145 | 145 | 145 | 147 | 145 | 145 | 145 | 145 |  | 130 | 130 | 130 | 130 | 130 | 130 | 130 | 3281960
10 | Sikalbaha 150MW GTPP(Oil)
| Dohazari -Kalaish 100 MW Peaking | 17 | 0 |  |  |  | 0 | 0 | [12 empty] | 85 | 85 | 85 | 85 | 85 | 85 | 85 | 506988
12 | Hathazari 100 MW peaking PP
Sikalbaha 105 MW PP (Baraka Sikalbaha)
Daudkandi 200 MW PP (B.Trac)
14 | Titas 50 MW Peaking PP | [19 empty] | 42 | 42 | 8 | 0 | 0 |  |  | 58136
15 | 210 MW Siddhirgonj TPP
16 | Siddhirgonj 2*120 MW GTPP | 150 | 154 | 146 | 150 | 150 | 120 | 77 | 70 | 125 | 153 | 148 | 96 | 70 | 77 | 100 | 125 | 125 | 75 |  | 155 | 120 | 78 | 125 | 155 | 155 | 150 | 3132000
17 | Siddhirganj 335 MW CCPP | 9 | 9 | 9 | 9 | 9 | 10 | 10 | 10 | 10 | 10 | 13 | 11 | 11 | 50 | 50 | 100 | 120 | 150 |  | 210 | 220 | 210 | 0 | 0 | 13 | 13 | 1017437
18 | Kodda 300 MW PP Unit-2 (Summit) | [9 empty] | 0 | 12 | 15 | 37 | 45 | 45 | 45 | 45 | 45 |  | 149 | 210 | 236 | 145 | 135 | 100 | 100 | 1274617
19 | Ashuganj 195MW PP (APSCL-United) | 63 | 63 | 63 | 63 | 63 | 63 | 63 | 63 | 63 | 63 | 63 | 63 | 26 | 26 | 26 | 26 | 26 | 26 |  | 26 | 26 | 26 | 26 | 26 | 26 | 26 | 1137454
20 | Ghorasal TPP (Unit-1&2) | 35 | 35 | 35 | 35 | 35 | 35 | 35 | 35 | 35 | 35 | 35 | 35 | 35 | 35 | 35 | 48 | 60 | 70 |  | 70 | 73 | 70 | 70 | 70 | 70 | 70 | 998000
21 | Ghorasal Repowered CCPP Unit-3 | 209 | 209 | 209 | 209 | 209 | 209 | 209 | 209 | 209 | 209 | 208 | 211 | 208 | 209 | 210 | 209 | 209 | 209 |  | 209 | 209 | 209 | 209 | 209 | 209 | 210 | 5294000
22 | Ghorasal Repowered CCPP Unit-4
23 | Ghorasal TPP Unit-5 | [20 empty] | 20 | 30 | 60 | 80 | 90 | 100 | 315000
24
25 | Ghorasal 365 MW CCPP Unit-7 | 380 | 380 | 380 | 380 | 380 | 380 | 300 | 300 | 300 | 380 | 380 | 380 | 380 | 320 | 330 | 350 | 320 | 280 |  | 300 | 300 | 300 | 350 | 350 | 350 | 350 | 8296136
26
28 | Ashuganj TPP Unit- 3
29 | Ashuganj TPP Unit- 4
30 | Ashuganj TPP Unit- 5 | 80 | 80 | 80 | 80 | 80 | 80 | 80 | 80 | 80 | 80 | 80 | 80 | 80 | 80 | 80 | 80 | 80 | 80 |  | 80 | 80 | 80 | 80 | 80 | 100 | 100 | 1933474
32 | Ashuganj 50 MW PP | 33 | 33 | 33 | 33 | 33 | 33 | 33 | 33 | 33 | 33 | 33 | 33 | 33 | 33 | 33 | 33 | 33 | 33 |  | 33 | 33 | 33 | 33 | 33 | 30 | 30 | 765984
33 | Ashuganj 225 MW CCPP | 181 | 183 | 180 | 182 | 198 | 180 | 180 | 180 | 202 | 215 | 217 | 212 | 214 | 212 | 212 | 213 | 213 | 214 |  | 182 | 215 | 214 | 215 | 214 | 185 | 182 | 4866000
34 | Ashuganj 450 MW CCPP(South) | 315 | 315 | 315 | 310 | 335 | 310 | 310 | 310 | 345 | 305 | 305 | 325 | 265 | 265 | 305 | 285 | 280 | 265 |  | 315 | 315 | 310 | 315 | 315 | 315 | 315 | 7558000
| Ashuganj 450 MW CCPP(North) | 345 | 345 | 345 | 345 | 345 | 345 | 345 | 345 | 365 | 345 | 345 | 360 | 345 | 345 | 362 | 345 | 345 | 260 |  | 320 | 345 | 345 | 345 | 345 | 345 | 345 | 8601000
35 | Ashuganj 55 MW PP (Precision) | 50 | 51 | 51 | 52 | 52 | 51 | 52 | 51 | 51 | 47 | 47 | 51 | 0 | 0 |  |  | 0 | 13 |  | 15 | 15 | 37 | 47 | 49 | 48 | 48 | 883680
36 | Chandpur 150 MW CCPP | 138 | 140 | 134 | 140 | 140 | 140 | 140 | 140 | 140 | 140 | 140 | 140 | 140 | 140 | 141 | 139 | 140 | 136 |  | 132 | 139 | 140 | 140 | 139 | 140 | 140 | 3288930
37 | Tongi 80 MW GTPP
38 | Haripur GTPP
39 | Haripur 412 MW CCPP | 345 | 346 | 345 | 346 | 351 | 350 | 347 | 345 | 366 | 375 | 345 | 350 | 350 | 349 | 376 | 370 | 350 | 361 |  | 349 | 344 | 345 | 363 | 353 | 347 | 350 | 8614910
40 | Meghnaghat 450 MW CCPP(MPL) | 360 | 360 | 360 | 360 | 360 | 225 | 225 | 225 | 225 | 225 | 225 | 225 | 225 | 225 | 225 | 225 | 225 | 225 |  | 250 | 250 | 300 | 360 | 360 | 360 | 360 | 6153750
41 | Haripur 360MW CCPP(HPL) | 333 | 333 | 333 | 333 | 333 | 303 | 303 | 303 | 337 | 347 | 347 | 346 | 346 | 342 | 344 | 340 | 320 | 290 |  | 300 | 300 | 300 | 333 | 333 | 334 | 355 | 7822000
42 | RPCL 210MW CCPP | 175 | 175 | 176 | 189 | 200 | 201 | 191 | 176 | 172 | 147 | 146 | 145 | 145 | 145 | 143 | 143 | 143 | 144 |  | 145 | 146 | 145 | 147 | 147 | 148 | 147 | 3763280
43
44 | Fenchugonj CCPP Phase-1 | 60 | 60 | 60 | 60 | 60 | 60 | 60 | 58 | 60 | 60 | 60 | 60 | 58 | 60 | 60 | 60 | 60 | 58 |  | 60 | 60 | 60 | 60 | 60 | 60 | 60 | 1418000
45 | Fenchugonj CCPP Phase-2 | 43 | 43 | 43 | 43 | 43 | 43 | 43 | 43 | 43 | 43 | 43 | 43 | 43 | 43 | 43 | 43 | 43 | 43 |  | 43 | 43 | 43 | 43 | 43 | 43 | 43 | 1032000
46 | Shajibazar 330 MW CCPP | 140 | 140 | 141 | 141 | 143 | 138 | 140 | 140 | 146 | 145 | 148 | 144 | 145 | 150 | 148 | 144 | 145 | 142 |  | 143 | 144 | 148 | 145 | 144 | 145 | 144 | 3207000
47 | Shahjibazar GTPP Unit- 8 & 9 | 33 | 34 | 33 | 34 | 33 | 34 | 34 | 34 | 33 | 33 | 33 | 32 | 32 | 32 | 31 | 32 | 31 | 31 |  | 32 | 33 | 32 | 32 | 32 | 33 | 34 | 771072
48 | Shahjibazar 86MW PP (Shahjibazar) | 79 | 79 | 79 | 79 | 79 | 79 | 79 | 79 | 79 | 76 | 70 | 75 | 75 | 74 | 72 | 76 | 72 | 10 |  | 78 | 78 | 78 | 78 | 78 | 75 | 75 | 1762560
49 | Shahjibazar 50MW PP (EPL) | 46 | 46 | 46 | 46 | 46 | 46 | 46 | 46 | 46 | 45 | 45 | 45 | 45 | 45 | 45 | 45 | 45 | 5 |  | 45 | 46 | 46 | 46 | 46 | 46 | 46 | 1023120
50 | Sylhet 150 MW CCPP | 110 | 117 | 115 | 115 | 113 | 113 | 76 | 85 | 83 | 69 | 69 | 78 | 68 | 68 | 80 | 73 | 70 | 68 |  | 110 | 110 | 110 | 110 | 116 | 116 | 108 | 2293670
51 | Sylhet 20 MW GTPP | 17 | 17 | 17 | 17 | 17 | 17 | 17 | 17 | 18 | 18 | 18 | 18 | 18 | 18 | 18 | 18 | 18 | 18 |  | 18 | 18 | 18 | 18 | 18 | 18 | 18 | 432000
52 | Sylhet 50MW PP (EPL) | 46 | 46 | 46 | 46 | 44 | 44 | 44 | 44 | 44 | 42 | 42 | 43 | 44 | 44 | 43 | 43 | 43 | 15 |  | 44 | 45 | 45 | 46 | 46 | 46 | 45 | 1023900
53 | Sylhet 10MW PP (Desh) | 10 | 10 | 10 | 10 | 10 | 10 | 10 | 10 | 10 | 10 | 10 | 10 | 10 | 10 | 10 | 10 | 10 | 10 |  | 10 | 10 | 10 | 10 | 10 | 10 | 10 | 252720
54 | Hobiganj 11MW PP Cofidence-E | 8 | 8 | 8 | 8 | 8 | 8 | 8 | 8 | 8 | 8 | 8 | 8 | 8 | 8 | 8 | 8 | 8 | 8 |  | 8 | 8 | 8 | 8 | 8 | 8 | 8 | 199248
55 | Fenchugonj 51 MW PP (Barakatullah) | 50 | 50 | 50 | 50 | 50 | 50 | 50 | 50 | 47 | 44 | 47 | 47 | 47 | 47 | 47 | 50 | 50 | 9 |  | 26 | 49 | 50 | 50 | 50 | 50 | 50 | 1101600
56 | Shahjahanulla 25 MW PP | 24 | 24 | 24 | 24 | 24 | 24 | 24 | 16 | 24 | 24 | 24 | 24 | 24 | 24 | 24 | 24 | 24 | 24 |  | 24 | 24 | 24 | 24 | 24 | 24 | 24 | 573768
57 | Bibiana-II 341 MW CCPP (Summit) | 300 | 295 | 300 | 290 | 310 | 310 | 300 | 290 | 295 | 315 | 280 | 290 | 270 | 290 | 320 | 320 | 300 | 280 |  | 265 | 300 | 270 | 310 | 310 | 310 | 300 | 7490250
58 | Nababganj 55 MW PP (Southern power ) | 35 | 35 | 35 | 17 | 0 |  |  |  |  | 17 | 35 | 35 | 35 | 35 | 35 | 35 | 35 | 35 |  | 35 | 35 | 35 | 35 | 35 | 35 | 35 | 691536
59 | Sikalbaha 51 MW PP(Energis)
60 | Barabkunda 22 MW PP (Regent) | 22 | 22 | 22 | 22 | 22 | 22 | 22 | 22 | 22 | 19 | 19 | 19 | 22 | 22 | 22 | 22 | 22 | 22 |  | 22 | 22 | 22 | 22 | 22 | 22 | 22 | 509088
61 | Narshingdi 22 MW PP (Doreen) | 22 | 22 | 22 | 22 | 22 | 22 | 22 | 22 |  | 22 | 22 | 22 | 22 | 22 | 22 | 22 | 22 | 22 |  | 22 | 22 | 22 | 22 | 22 | 22 | 22 | 450720
62 | Tangail 22 MW PP (Doreen) | 20 | 20 | 20 | 20 | 20 | 20 |  |  | 20 | 20 | 20 | 20 | 20 | 20 | 20 | 20 | 0 | 20 |  | 17 | 20 | 20 | 20 | 20 | 20 | 20 | 413172
63 | Impoprt (Tripura) | 154 | 158 | 154 | 152 | 140 | 134 | 120 | 120 | 128 | 136 | 140 | 144 | 148 | 154 | 158 | 156 | 152 | 152 |  | 152 | 180 | 172 | 182 | 184 | 180 | 176 | 3639360
64 | Malancha, Ctg. EPZ (United) | 42 | 42 | 42 | 42 | 42 | 42 | 30 | 8 | 3 | 2 | 2 | 2 | 2 | 2 | 2 | 5 | 5 | 11 |  | 19 | 25 | 28 | 33 | 39 | 39 | 42 | 483840
65 | Feni 22MW PP (Doreen) | 19 | 19 | 19 | 19 | 19 | 19 | 19 | 19 | 19 | 19 | 19 | 19 | 19 | 19 | 19 | 19 | 19 | 0 |  |  | 0 | 19 | 19 | 19 | 19 | 19 | 414540
66 | Feni 11 MW PP (Doreen) | 11 | 11 | 11 | 11 | 11 | 11 | 11 | 11 | 8 | 8 | 8 | 8 | 8 | 8 | 8 | 11 | 11 | 0 |  | 5 | 11 | 11 | 11 | 11 | 11 | 11 | 222300
67 | Jangalia 33MW PP (Summit) | 28 | 28 | 28 | 28 | 28 | 28 | 28 | 28 | 28 |  |  |  | 11 | 33 | 33 | 33 | 33 | 33 |  | 33 | 33 | 33 | 33 | 33 | 33 | 33 | 637000
68 | Cumilla 25 MW PP (Summit) | 20 | 20 | 20 | 20 | 20 | 20 | 16 | 14 | 15 | 15 | 15 | 15 | 15 | 20 | 20 | 20 | 20 | 20 |  | 21 | 21 | 21 | 21 | 21 | 21 | 20 | 469000
69 | Summit Ashulia | 25 | 25 | 25 | 25 | 25 | 25 | 25 | 25 | 25 | 25 | 25 | 25 | 25 | 25 | 25 | 25 | 25 | 25 |  | 25 | 25 | 25 | 25 | 25 | 25 | 25 | 600000
70 | Summit Madhabdi | 24 | 24 | 24 | 24 | 24 | 24 | 24 | 24 | 24 | 24 | 24 | 24 | 24 | 24 | 24 | 24 | 24 | 24 |  | 22 | 24 | 24 | 24 | 24 | 20 | 20 | 540540
71 | Maona 33 MW PP(Summit) | 33 | 33 | 33 | 33 | 33 | 33 | 33 | 33 | 33 | 33 | 33 | 33 | 33 | 33 | 33 | 33 | 33 | 33 |  | 33 | 33 | 33 | 33 | 33 | 33 | 33 | 813300
72 | Rupganj 33 MW PP(Summit) | 33 | 33 | 33 | 33 | 33 | 33 | 33 | 33 | 33 | 33 | 33 | 33 | 33 | 33 | 33 | 33 | 33 | 33 |  | 33 | 33 | 33 | 33 | 33 | 33 | 33 | 796100
73 | Ghorashal 108MW PP (Regent) | 22 | 22 | 22 | 22 | 22 | 22 | 22 | 22 | 22 | 22 | 22 | 22 | 24 | 22 | 22 | 22 | 22 | 30 |  | 91 | 94 | 94 | 94 | 94 | 90 | 88 | 923136
76 | Siddhirganj Desh
77 | Siddhirganj 100 PP(Dutch Bangla) | [11 empty] | 0 | 7 | 7 | 7 | 7 | 7 | 7 |  | 30 | 50 | 50 | 0 |  |  |  | 174720
78 | Gazipur 52 MW PP | 52 | 25 | 25 | 0 |  |  |  | 25 | 52 | 52 | 51 | 51 | 51 | 51 | 51 | 51 | 51 | 51 |  | 51 | 51 | 51 | 51 | 51 | 51 | 51 | 972996
79 | Kodda 150MW PP | 48 | 32 | 32 | 0 | [5 empty] | 20 | 32 | 32 | 62 | 62 | 64 | 64 | 64 | 64 |  | 133 | 133 | 133 | 133 | 133 | 133 | 133 | 1436160
80 | Jamalpur 95 MW PP(Powerpac) | 91 | 95 | 95 | 95 | 95 | 24 | 8 | 8 | 8 | 25 | 90 | 90 | 95 | 95 | 95 | 95 | 56 | 56 |  | 91 | 89 | 95 | 95 | 95 | 95 | 95 | 1824000
81 | Jangalia 52 MW PP (Lakdanavi) | 52 | 0 | [7 empty] | 0 | 15 | 25 | 38 | 52 | 52 | 52 | 43 | 43 |  | 52 | 52 | 52 | 52 | 52 | 52 | 52 | 703560
| Gazipur 100 MW PP | 105 | 105 | 105 | 105 | 105 | 105 | 106 | 106 | 106 | 106 | 106 | 106 | 106 | 106 | 106 | 106 | 106 | 106 |  | 106 | 106 | 106 | 106 | 106 | 105 | 105 | 2545104
| Kaptai 7 MW Solar PP | [5 empty] | 0.31 | 0.72 | 2.4 | 1.7 | 0.1 | 4.6 | 5.8 | 4.3 | 0.66 | 1.4 | 0.168 | 0 | [9 empty] | 26040
| Jodiac Power | [10 empty] | 42 | 56 | 56 | 56 | 56 | 56 | 56 | 29 |  | 41 | 56 | 56 | 56 | 0 | 56 | 45 | 589210
| Karnaphuli Power Ltd. | 17 | [9 empty] | 17 | 17 | 17 | 17 | 17 | 17 | 17 | 17 |  | 17 | 17 | 17 | 17 | 17 | 17 | 17 | 266790
82 | Madanganj 102 PP(Summit) | [19 empty] | 7 | 15 | 15 | 0 | 0 |  |  | 35904
83 | Pagla (DPA )
84 | B.Baria (Aggreko) 85MW
85 | Keraniganj 100 MW PP (Powerpac) | [17 empty] | 0 |  | 10 | 10 | 10 | 0 |  |  |  | 31829
86 | Meghnaghat CCPP(Summit) | 258 | 268 | 248 | 276 | 288 | 268 | 263 | 260 | 275 | 280 | 270 | 275 | 273 | 271 | 280 | 284 | 294 | 290 |  | 265 | 260 | 276 | 270 | 275 | 273 | 255 | 6603258
87 | Meghnaghat 100 MW(IEL) | [12 empty] | 45 | 55 | 51 | 55 | 55 | 58 |  | 100 | 50 | 75 | 0 |  |  |  | 534720
88 | Ghorashal 78.5 MW PP(MAX) | [25 empty] | 0 | 0
90 | Ashuganj 53MW PP (United)
91 | Juldah 100 MW Unit-1 (Acorn) | 10 | 10 | 10 | 10 | 10 | 10 | 10 | 10 | 10 | 10 | 10 | 10 | 10 | 10 | 10 | 10 | 10 | 10 |  | 10 | 10 | 10 | 10 | 10 | 10 | 10 | 256560
92 | Fenchuganj 44MW (Energyprima) | 49 | 49 | 49 | 49 | 49 | 46 | 46 | 46 | 46 | 49 | 49 | 49 | 49 | 49 | 48 | 48 | 48 | 5 |  | 21 | 35 | 45 | 46 | 46 | 46 | 46 | 1088784
93 | Ashuganj 51 MW PP (Midland) | 43 | 43 | 43 | 43 | 43 | 43 | 43 | 43 | 43 | 43 | 43 | 43 | 43 | 43 | 43 | 43 | 43 | 10 |  | 25 | 43 | 43 | 43 | 43 | 43 | 43 | 1011730
94 | Gagnagar 102 MW PP (Digital Power) | 24 | 24 | 24 | 0 |  |  |  |  | 7 | 30 | 48 | 48 | 80 | 101 | 101 | 101 | 50 | 50 |  | 84 | 93 | 94 | 94 | 102 | 101 | 101 | 1279008
95 | Patenga 50MW PP (Baraka) | 50 | 40 | 12 | 6 | 6 | 6 | 6 | 6 | 6 | 14 | 31 | 50 | 50 | 50 | 50 | 50 | 50 | 50 |  | 50 | 50 | 50 | 50 | 50 | 50 | 50 | 844800
96 | Chattogram 108 MW PP (ECPV) | 12 | [9 empty] | 19 | 23 | 25 | 25 | 25 | 20 | 24 | 25 |  | 85 | 97 | 97 | 97 | 97 | 80 | 70 | 763200
97 | Katpotti 52 MW PP (Sinha) | 47 | 47 | 47 | 47 | 24 | 24 | 24 | 24 | 24 | 26 | 45 | 48 | 48 | 48 | 44 | 41 | 41 | 41 |  | 47 | 47 | 47 | 47 | 47 | 47 | 47 | 1014816
98 | Bosila 108MW PP(CLC) | 72 | 40 | 8 | 8 | 8 | 8 | 8 | 26 | 67 | 72 | 72 | 72 | 72 | 72 | 72 | 72 | 8 | 8 |  | 72 | 72 | 72 | 66 | 72 | 72 | 72 | 1180800
99 | Madanganj-55 MW PP(Summit) | [13 empty] | 5 | 15 | 15 | 15 | 15 |  | 40 | 55 | 55 | 30 | 30 | 30 | 30 | 311387
100 | Manikganj 55 MW PP (Northern) | 35 | [7 empty] | 35 | 35 | 36 | 36 | 55 | 55 | 55 | 55 | 55 | 55 |  | 55 | 55 | 55 | 55 | 55 | 55 | 55 | 815300
101 | Kushiara 163 MW CCPP (KP) | 130 | 130 | 130 | 130 | 130 | 100 | 100 | 100 | 100 | 163 | 163 | 163 | 130 | 100 | 130 | 130 | 100 | 100 |  | 130 | 100 | 100 | 130 | 163 | 130 | 130 | 3271729
102 | Sarishabari 3 MW Solar Plant | [5 empty] | 0.1 | 0.2 | 0.6 | 0.9 | 2.6 | 1 | 2.8 | 2.3 | 2.3 | 1.9 | 1 | 0.5 | 0.1 | [8 empty] | 14050
103 | Kamalaghat 54 MW PP(Banco Energy) | 53 | 17 | 17 | 17 | 17 | 17 | 17 | 17 | 17 | 35 | 35 | 35 | 53 | 53 | 53 | 53 | 35 | 53 |  | 53 | 53 | 53 | 53 | 53 | 53 | 53 | 931320
104 | Keranigonj 300 MW PP (APR)
105 | Bramhangoan 100 MW PP (Aggreko)
106 | Mymensingh 200 MW PP (United) | 150 | 100 | 100 | 7 | 7 |  |  |  |  | 0 | 16 | 16 | 60 | 80 | 80 | 80 | 80 | 80 |  | 118 | 200 | 200 | 200 | 200 | 180 | 160 | 2025600
112 | Aurahati 100MW PP (Aggreko)
114 | Kodda 149 MW PP Unit-1 (Summit) | 15 | 0 | [7 empty] | 36 | 48 | 47 | 85 | 100 | 100 | 100 | 100 | 100 |  | 118 | 125 | 133 | 138 | 136 | 135 | 135 | 1549440
115 | Juldah 100 MW PP Unit-3 (Acorn) | 100 | 100 | 60 | 20 | 10 | 10 | 10 | 10 | 20 | 85 | 100 | 100 | 100 | 100 | 100 | 100 | 100 | 100 |  | 100 | 100 | 100 | 100 | 100 | 100 | 100 | 1822080
116 | Chandpur 200MW (Desh energy) | 200 | 200 | 70 | 70 | 35 | 35 | 35 | 34 | 34 | 20 | 100 | 106 | 138 | 140 | 140 | 140 | 17 | 17 |  | 140 | 200 | 200 | 200 | 200 | 200 | 200 | 2883840
117 | Ashuganj 150MW PP (Midland) | 10 | [8 empty] | 0 | 10 | 12 | 42 | 42 | 42 | 42 | 10 | 10 |  | 58 | 130 | 127 | 100 | 100 | 100 | 100 | 879855
118 | Bibiyana-III 400 MW CCPP
| Jamalpur 115 MW PP (United) | 115 | 115 | 115 | 115 | 115 | 115 | 115 | 115 | 115 | 115 | 115 | 115 | 115 | 115 | 115 | 115 | 115 | 115 |  | 108 | 115 | 115 | 115 | 115 | 115 | 115 | 2761200
| Anwara 300 MW PP (United) | 161 | 161 | 161 | 161 | 90 | 52 | 52 | 52 | 52 | 104 | 107 | 106 | 106 | 106 | 107 | 107 | 107 | 107 |  | 107 | 107 | 106 | 107 | 107 | 107 | 107 | 2599418
120 | Eastern Zone Total | 7268 | 6942 | 6675 | 6477 | 6399 | 5977.41 | 5737.92 | 5724.24 | 6110.8 | 6437 | 6757.2 | 6832.24 | 6952.2 | 7052.96 | 7255.3 | 7302.168 | 6833.5 | 6401.1 |  | 7802 | 8284 | 8322 | 8146 | 8207 | 8145 | 8089 | 169416704
121
122
123 | Khulna 60MW
124 | Khulna 115 MW PP (KPCL-1 & 3)
125 | Khulna 115 PP MW (KPCL-2) | 96 | 68 | 66 | 16 | 0 | [6 empty] | 8 | 16 | 16 | 16 | 16 | 16 | 16 |  | 115 | 115 | 115 | 66 | 66 | 66 | 66 | 840000
126
127 | Khulna (Aggreeco) 55MW
128 | Faridpur 50 MW Peaking PP | 37 | 37 | 37 | 37 | 37 | 37 | 37 | 0 | [9 empty] | 12 |  | 38 | 32 | 30 | 30 | 30 | 30 | 30 | 439200
Khulna 225 MW CCPP
129 | Rupsha 105 MW PP (Orion rupsha) | 105 | 35 | 35 | 35 | 17 | 17 | 0 |  |  | 17 | 17 | 17 | 70 | 70 | 70 | 70 | 35 | 35 |  | 88 | 88 | 70 | 70 | 70 | 70 | 70 | 1131360
130
131
132
133
| Barisal 110 MW PP (Summit ) | 48 | 48 | 32 | 0 | [13 empty] | 0 |  | 60 | 110 | 110 | 110 | 110 | 110 | 110 | 779520
136 | Barisal GT PP Unit-1& 2
137 | Bhola 95 MW PP (Aggreko) | 97 | 98 | 98 | 97 | 98 | 97 | 95 | 95 | 92 | 91 | 89 | 91 | 93 | 94 | 93 | 93 | 96 | 53 |  | 97 | 96 | 96 | 97 | 98 | 95 | 96 | 2225924
| Bhola 225 MW CCPP | 173 | 174 | 167 | 174 | 174 | 174 | 173 | 170 | 173 | 173 | 162 | 173 | 172 | 173 | 173 | 173 | 173 | 173 |  | 173 | 172 | 173 | 173 | 173 | 174 | 167 | 4202315
140 | Bhola 33 MW PP (Venture) | 37 | 37 | 33 | 33 | 32 | 31 | 28 | 25 | 23 | 20 | 22 | 16 | 19 | 19 | 21 | 20 | 18 | 17 |  | 29 | 30 | 30 | 39 | 39 | 38 | 35 | 659941
141 | Noapara 100 MW PP (Bangla Trac) | [19 empty] | 18 | 63 | 97 | 100 | 100 | 80 | 10 | 443520
142 | Noapara 40 MW PP (Khanjahan Ali) | [12 empty] | 32 | 40 | 40 | 40 | 11 | 8 |  | 40 | 40 | 40 | 40 | 40 | 40 | 40 | 432375
143 | Gopalganj 100 MW Peaking PP | [15 empty] | 3 | 30 | 52 |  | 72 | 68 | 66 | 66 | 61 | 61 | 61 | 443648
144 | Bheramara GTPP Unit-1,2 & 3
145 | Madhumati 100 MW PP | 87 | 87 | 88 | 87 | 87 | 87 | 88 | 87 | 51 | 51 | 51 | 51 | 51 | 51 | 51 | 52 | 52 | 51 |  | 94 | 104 | 105 | 104 | 105 | 105 | 104 | 1793664
146 | Bheramara HVDC | 909 | 912 | 912 | 913 | 912 | 910 | 910 | 909 | 909 | 909 | 909 | 912 | 911 | 911 | 914 | 914 | 914 | 914 |  | 916 | 917 | 914 | 914 | 914 | 912 | 913 | 21866182
147 | Bheramara 360 MW CCPP | 380 | 380 | 380 | 380 | 380 | 340 | 300 | 300 | 300 | 340 | 340 | 340 | 360 | 360 | 380 | 410 | 380 | 300 |  | 300 | 250 | 250 | 350 | 350 | 350 | 350 | 8762400
148
149
150 | Barapukuria TPP Unit-1 | 98 | 100 | 98 | 96 | 96 | 96 | 90 | 87 | 88 | 88 | 71 | 68 | 68 | 67 | 66 | 66 | 66 | 65 |  | 68 | 67 | 67 | 67 | 67 | 67 | 67 | 1876799
151 | Barapukuria TPP Unit-2
152 | Barapukuria 275 MW TPP Unit-3 | 265 | 265 | 265 | 265 | 265 | 265 | 265 | 265 | 285 | 294 | 283 | 283 | 284 | 284 | 284 | 250 | 250 | 250 |  | 260 | 260 | 260 | 260 | 260 | 260 | 260 | 6495800
153 | Baghabari 71 MW GTPP | 60 | 60 | 60 | 60 | 60 | 60 | 60 | 60 | 60 | 55 | 55 | 55 | 55 | 55 | 55 | 55 | 55 | 55 |  | 55 | 55 | 55 | 55 | 55 | 55 | 55 | 1370000
156 | Baghabari 100 MW GTPP
| Baghabari 50 MW Peaking PP | [19 empty] | 50 | 50 | 50 | 50 | 50 | 43 | 43 | 266583
157 | Sirajgonj 225MW CCPP Unit-1 (Gas) | 202 | 197 | 196 | 195 | 195 | 199 | 173 | 160 | 190 | 200 | 180 | 188 | 177 | 164 | 172 | 181 | 170 | 178 |  | 184 | 200 | 202 | 197 | 194 | 187 | 197 | 4767754
158 | Sirajgonj 225MW CCPP Unit-1(Oil)
Sirajgonj 225 MW CCPP Unit-2 (Gas)
Sirajgonj 225 MW CCPP Unit-2 (Oil)
159 | Sirajgonj 225MW CCPP Unit-3 (Gas) | 190 | 191 | 190 | 191 | 196 | 195 | 192 | 159 | 171 | 184 | 187 | 194 | 179 | 161 | 173 | 171 | 161 | 168 |  | 172 | 188 | 187 | 202 | 199 | 193 | 196 | 4646064
Sirajgonj 225MW CCPP Unit-3 (Oil)
| Sirajgonj 400 MW CCPP Unit-4 | 400 | 400 | 400 | 401 | 401 | 360 | 300 | 300 | 300 | 300 | 300 | 350 | 350 | 300 | 360 | 410 | 350 | 282 |  | 360 | 300 | 300 | 350 | 350 | 350 | 380 | 8372000
160 | Sirajgonj 400MW CCPP Unit-4 (Oil)
161 | Bera 70 MW Peaking PP | [17 empty] | 10 |  | 39 | 38 | 38 | 0 | 0 | 0 |  | 90947
162 | Bogra 22 MW PP (GBB) | 22 | 22 | 22 | 22 | 22 | 22 | 22 | 22 | 22 | 18 | 18 | 19 | 21 | 21 | 21 | 21 | 21 | 21 |  | 21 | 21 | 22 | 22 | 22 | 22 | 22 | 497280
163 | Bogura 20 MW PP (Energyprima) | 16 | 16 | 16 | 16 | 16 | 16 | 16 | 16 | 16 | 16 | 16 | 14 | 14 | 14 | 14 | 14 | 14 | 14 |  | 14 | 16 | 16 | 16 | 16 | 16 | 16 | 357624
164 | Ullapara 11 MW PP (Summit) | 8 | 8 | 8 | 8 | 8 | 8 | 8 | 8 | 5 | 5 | 5 | 8 | 8 | 8 | 8 | 8 | 8 | 8 |  | 11 | 11 | 11 | 11 | 11 | 11 | 11 | 201096
165 | Amnura 50 MW PP(Sinha) | 12 | 12 | 12 | 12 | 12 | 12 | 12 | 12 | 12 | 12 | 12 | 12 | 12 | 12 | 12 | 12 | 12 | 12 |  | 50 | 50 | 50 | 50 | 50 | 12 | 12 | 461820
166 | Katakhali 50 MW PP (Northern) | 50 | 50 | 50 | 50 | 24 | 24 | 24 | 24 | 24 | 8 | 8 | 8 | 32 | 32 | 32 | 32 | 32 | 32 |  | 50 | 50 | 50 | 50 | 50 | 50 | 50 | 838586
167 | Katakhali 50 MW Peaking PP | [17 empty] | 0 |  | 42 | 44 | 47 | 38 | 38 | 44 | 45 | 246100
168 | Santahar 50 MW Peaking PP | 13 | 0 | [17 empty] | 21 | 30 | 30 | 29 | 22 | 22 | 22 | 153084
169 | Natore 52 MW PP (Rajlanka) | 52 | 52 | 52 | 8 | 8 | 8 | 0 |  |  |  |  | 0 | 8 | 25 | 25 | 25 | 25 | 25 |  | 52 | 52 | 52 | 52 | 52 | 52 | 52 | 644640
170 | Chapainawabganj 100 MW Peaking PP | 70 | 0 | [15 empty] | 33 |  | 95 | 95 | 95 | 70 | 70 | 70 | 70 | 563480
171 | Baghabari 200 MW PP (Paramount)
172 | Bagura 113 MW PP (Confidence) | 113 | 113 | 74 | 74 | 36 | 36 | 36 | 36 | 37 | 47 | 92 | 113 | 113 | 113 | 113 | 113 | 113 | 36 |  | 111 | 111 | 111 | 111 | 113 | 113 | 113 | 2158176
173 | Rangpur 20 MW GTPP
175 | Saidpur 20 MW GTPP | [16 empty] | 12 | 12 |  | 12 | 12 | 12 | 12 | 12 | 12 | 12 | 91000
176 | Rangpur 113 MW PP (Confidence) | 107 | 107 | 108 | 95 | 55 | 35 | 35 | 35 | 35 | 50 | 70 | 70 | 99 | 100 | 100 | 100 | 73 | 36 |  | 113 | 113 | 114 | 114 | 114 | 114 | 113 | 1960320
177 | Sympa Solar Power 8MW | [6 empty] | 0.6 | 1.7 | 3.5 | 3.2 | 3.4 | 3.7 | 4.9 | 7 | 6 | 4 | 2 | 0 |  | 0 | [6 empty] | 41714
178
178