## Forecast
[5 empty] | Power Grid Company of Bangladesh Ltd. | [10 empty] | QF-LDC-07
|  |  | Report on Forecasted Generation & Demand of national grid on | [6 empty] | 2020-07-27 | Monday
|  | Date (day): | 2020-07-27 |  | Monday
| Probable Maximum |  | Generation : |  | (a) At Day Peak Hour : | 13761.6 | MW |  |  | (b) At Evening Peak Hour : |  | 14942 | MW
Sl. | [6 empty] | Present | Actual Generation |  | Forecasted Available Gen. on |  | Ev. Peak Gen.Shortage |  | Plants under |  | Probable
No. | Name of the Power Station |  | Fuel | Producer | Installed Capacity |  | Capacity | On | 2020-07-26 | 2020-07-27 | during | for Fuel | for plant. S/D | Shut down (date)/ |  | Start up
[8 empty] | Day Peak | Ev. Peak | Day Peak | Ev. Peak | Limitation | M/C Problem | Remarks |  | Date
[5 empty] | Unit No. X Capacity | MW | MW | MW | MW | MW | MW | MW | MW
1 | Ghorasal TPP (Unit-1&2) |  | Gas | PDB | 2*55 | 110 | 85 | 33 | 33 | 35 | 35 |  | 50 | Unit-2 Under maint
| Ghorasal Repowered CCPP Unit-3 |  | Gas | PDB | 1*210 | 210 | 170 | 0 | 0 | 0 | 0 |  | 170 | Under maint
| Ghorasal Repowered CCPP Unit-4 |  | Gas | PDB | 1*210 | 210 | 180 | 0 | 0 | 0 | 0 |  | 180 | Under maint
| Ghorasal TPP Unit-5 |  | Gas | PDB | 1*210 | 210 | 190 | 0 | 0 | 0 | 0 |  | 190 | Under maint
2 | Ghorasal 365 MW CCPP Unit-7 |  | Gas | PDB | 1*243+1*122 | 365 | 365 | 200 | 190 | 200 | 200
3 | Ghorashal 78.5 MW PP(MAX) |  | Gas | QRPP | 2*40 | 78 | 78 | 65 | 66 | 70 | 70
4 | Ghorashal 108MW PP (Regent) |  | Gas | IPP | 34*3.35 | 108 | 108 | 85 | 93 | 93 | 93
5 | Haripur GTPP |  | Gas | SBU, PDB | 2*32 | 32 | 20 | 0 | 0 | 0 | 0 |  | 20 | Under maint.
6 | Haripur 412 MW CCPP |  | Gas | EGCB | 1*273+1*139 | 412 | 412 | 346 | 324 | 412 | 412
7 | Haripur 360MW CCPP(HPL) |  | Gas | IPP | 1*235+1*125 | 360 | 360 | 344 | 348 | 360 | 360
8 | Meghnaghat 450 MW CCPP(MPL) |  | Gas | IPP | 2*150+1*150 | 450 | 450 | 400 | 420 | 450 | 450
9 | Meghnaghat 100 MW(IEL) |  | HFO | QRPP | 12*8.9 | 100 | 100 | 0 | 0 | 0 | 0 | 100 |  | Fuel Shortage.
10 | Meghnaghat CCPP(Summit) |  | Gas | IPP | 2*110+1*110 | 305 | 305 | 145 | 145 | 150 | 150 | 155 |  | GT-1 S/D for gas shortage
11 | Madanganj 102 PP(Summit) |  | HFO | QRPP | 6*17 | 102 | 100 | 78 | 78 | 102 | 102
12 | Madanganj-55 MW PP(Summit) |  | HFO | (IPP) | 3*17.08+1*11.3 | 55 | 55 | 50 | 55 | 55 | 55
13 | Keraniganj 100 MW PP (Powerpac) |  | HFO | QRPP | 8*13.45 | 100 | 100 | 12 | 95 | 100 | 100
14 | Narshingdi 22 MW PP (Doreen) |  | Gas | SIPP, REB | 8*2.90 | 22 | 22 | 22 | 22 | 22 | 22
15 | 210 MW Siddhirgonj TPP |  | Gas | PDB | 1*210 | 210 | 115 | 0 | 0 | 0 | 0 |  | 115 | Under maint.
16 | Siddhirgonj 2*120 MW GTPP |  | Gas | EGCB | 2*105 | 210 | 210 | 0 | 0 | 0 | 0 | 210 |  | Gas shortage
17 | Siddhirganj 100 PP(Dutch Bangla) |  | HFO | QRPP | 12*8.9 | 100 | 100 | 0 | 0 | 0 | 0 |  |  | Fuel Shortage.
18 | Siddhirganj 335 MW CCPP |  | Gas | EGCB | 1*217+118 | 335 | 335 | 320 | 322 | 330 | 330
19 | Gagnagar 102 MW PP (Digital Power) |  | HFO | IPP | 12*8.924 | 102 | 102 | 0 | 0 | 0 | 0 | 102 |  | Fuel Shortage.
20 | Katpotti 52 MW PP (Sinha) |  | HFO | IPP | 7*7.9 | 51 | 51 | 0 | 0 | 0 | 0 | 51 |  | Fuel Shortage.
21 | Kamalaghat 54 MW PP(Banco Energy) |  | HFO | IPP | 3*18 | 54 | 54 | 53 | 53 | 54 | 54
22 | Kodda 150MW PP |  | HFO | BPDB-RPCL | 9*17.06 | 149 | 149 | 16 | 138 | 149 | 149
23 | Manikganj 55 MW PP (Northern) |  | HFO | IPP | 3*19.3 | 55 | 55 | 55 | 55 | 55 | 55
24 | Nababganj 55 MW PP (Southern power ) |  | HFO | IPP | 3*19.3 | 55 | 55 | 55 | 55 | 55 | 55
25 | Bosila 108MW PP(CLC) |  | HFO | IPP | 12*8.775+1*3.5 | 108 | 108 | 0 | 0 | 0 | 0 | 108 |  | Fuel Shortage.
26 | Summit Power,(Madhabdi+Ashulia) |  | Gas | SIPP,REB | 3*3.67+4*8.73 | 80 | 80 | 54 | 54 | 55 | 55 |  | 25 | Engine problem
27 | Maona 33 MW PP(Summit) |  | Gas | SIPP,REB | 4*8.73 | 33 | 33 | 33 | 33 | 33 | 33
28 | Rupganj 33 MW PP(Summit) |  | Gas | SIPP,REB | 4*8.73 | 33 | 33 | 33 | 33 | 33 | 33
29 | Gazipur 52 MW PP |  | HFO | IPP | 6*8.9 | 52 | 52 | 2 | 52 | 35 | 50
30 | Tongi 80 MW GTPP |  | Gas | PDB | 1* 105 | 105 | 105 | 0 | 0 | 0 | 0 | 105 |  | Gas shortage
31 | Kodda 300 MW PP Unit-2 (Summit) |  | HFO | IPP | 18*17.076 | 300 | 300 | 300 | 300 | 300 | 300
32 | Keranigonj 300 MW PP (APR) |  | HSD | IPP | 256*1.4 | 300 | 300 | 0 | 0 | 100 | 300
33 | Bramhangoan 100 MW PP (Aggreko) |  | HSD | IPP | 100 | 100 | 100 | 0 | 70 | 50 | 100
34 | Aurahati 100MW PP (Aggreko) |  | HSD | IPP | 0.85*23+0.95*91 | 100 | 100 | 0 | 102 | 80 | 100
35 | Kodda 149 MW PP Unit-1 (Summit) |  | HFO | IPP | 149 | 149 | 149 | 154 | 149 | 149 | 149
36 | Gazipur 100 MW PP |  | HFO | RPCL | 100 MW | 105 | 105 | 70 | 106 | 100 | 100
37 | Meghnaghat 104 MW PP (OPCL) |  | HFO | IPP | 18.5*6 | 104 | 104 | 0 | 18 | 104 | 104
| Dhaka area Total |  |  |  |  | 6119 | 5895 | 2925 | 3409 | 3731 | 4016 | 831 | 750
38 | Chattogram TPP-1 |  | Gas | PDB | 1*210 | 210 | 180 | 90 | 90 | 95 | 95 | 85 |  | Gas shortage
| Chattogram TPP-2 |  | Gas | PDB | 1*210 | 210 | 180 | 0 | 0 | 0 | 0 | 180 |  | Gas shortage
39 | Raozan 25 MW PP |  | HFO | IPP | 3*8.9 | 25 | 25 | 0 | 8 | 25 | 25
40 | Teknaf 20MW PP (Solartech) |  | Solar | Teknaf Solartech Energy Ltd. | 20 | 20 | 20 | 0 | 0 | 20 | 0
41 | Patenga 50MW PP (Baraka) |  | HFO | IPP | 8*6.98 | 50 | 50 | 49 | 50 | 50 | 50
42 | Karnaphuli Hydro PP Unit-1,2,3,4, 5 |  | Hydro | PDB | 2*40+3*50 | 230 | 230 | 150 | 147 | 117 | 117 | 113 |  | Low water level & Unit-4 S/D
43 | Sikalbaha 225MW CCPP |  | Gas/HSD | PDB | 1*150+1*175 | 225 | 225 | 0 | 0 | 0 | 0 |  | 225 | Under maint.
44 | Sikalbaha Peaking GT |  | Gas/HSD | PDB | 1*150 | 150 | 150 | 90 | 141 | 140 | 140
45 | Sikalbaha 105 MW PP (Baraka Sikalbaha) |  | HFO | IPP | 105 MW | 105 | 105 | 51 | 17 | 100 | 100
46 | Hathazari 100 MW peaking PP |  | HFO | PDB | 11*8.9 | 98 | 98 | 0 | 0 | 0 | 0 |  |  | Under maint.
47 | Dohazari -Kalaish 100 MW Peaking |  | HFO | PDB | 6*17 | 102 | 102 | 0 | 102 | 100 | 102
48 | Juldah 100 MW Unit-1 (Acorn) |  | HFO | QRPP | 8*13.45 | 100 | 100 | 0 | 20 | 100 | 100
49 | Juldah 100 MW PP Unit-3 (Acorn) |  | HFO | IPP | 0 | 100 | 100 | 100 | 100 | 100 | 100
50 | Barabkunda 22 MW PP (Regent) |  | Gas | SIPP, PDB | 8*2.90 | 22 | 22 | 18 | 20 | 20 | 20
* | Malancha, Ctg. EPZ (United) |  | Gas |  | 5*8.73+3*9.34 |  | 0 | 3 | 24 | 10 | 25
51 | Chattogram 108 MW PP (ECPV) |  | HFO | IPP | 16*7 | 108 | 108 | 12 | 82 | 100 | 100 |  |  | Engine problem
52 | Kaptai 7 MW Solar PP |  | Solar | PDB | 7.4 MW | 7 | 7 | 6.2 | 0 | 5 | 0
53 | Anwara 300 MW PP (United) |  | HFO | IPP | 300 MW | 300 | 300 | 306 | 307 | 300 | 300
54 | Jodiac Power |  | HFO | IPP | 3*18.55+1*3.6 | 54 | 54 | 54 | 54 | 50 | 54
55 | Karnaphuli Power Ltd. |  | HFO | IPP | 110 | 110 | 110 | 0 | 0 | 50 | 110
56 | Juldah unit-2 (Acorn) |  | HFO | IPP | 8*13.6 | 100 | 100 | 90 | 100 | 100 | 100
| Chattogram area Total |  |  |  |  | 2326 | 2266 | 1019.2 | 1262 | 1482 | 1538 | 378 | 225
57 | Ashuganj TPP Unit- 3 |  | Gas | APSCL | 1*150 | 150 | 135 | 0 | 0 | 0 | 0 | 135 |  | Gas Shortage
| Ashuganj TPP Unit- 4 |  | Gas | APSCL | 1*150 | 150 | 129 | 100 | 80 | 100 | 100
| Ashuganj TPP Unit- 5 |  | Gas | APSCL | 1*150 | 150 | 134 | 0 | 0 | 0 | 0 | 134 |  | Gas Shortage
58 | Ashuganj 225 MW CCPP |  | Gas | APSCL | 1*142+1*75 | 221 | 221 | 187 | 212 | 216 | 216 | 5 |  | FGMO
59 | Ashuganj 450 MW CCPP(North) |  | Gas | APSCL | 1*360 | 360 | 360 | 295 | 325 | 360 | 360 |  |  | FGMO
60 | Ashuganj 450 MW CCPP(South) |  | Gas | APSCL | 1*360 | 360 | 360 | 290 | 280 | 360 | 360 |  |  | FGMO
61 | Ashuganj 50 MW PP |  | Gas | APSCL | 14*3.968 | 53 | 45 | 39 | 39 | 46 | 46 |  |  | Engine problem
62 | Ashuganj 55 MW PP (Precision) |  | Gas | RPP | 15*4 | 55 | 55 | 30 | 25 | 51 | 51
63 | Ashuganj 195MW PP (APSCL-United) |  | Gas | IPP | 20*9.73+1*16 | 195 | 195 | 8 | 8 | 8 | 8 | 187 |  | Gas shortage
64 | Ashuganj 51 MW PP (Midland) |  | Gas | IPP | 6*9.34 | 51 | 51 | 43 | 43 | 43 | 43 |  | 8 | Engine problem
65 | Ashuganj 150MW PP (Midland) |  | HFO | IPP | 23*7.015 | 150 | 150 | 140 | 145 | 150 | 150
66 | Titas 50 MW Peaking PP |  | HFO | PDB | 6*8.92 | 52 | 52 | 0 | 0 | 0 | 42
67 | Chandpur 150 MW CCPP |  | Gas | PDB | 1*106+1*57 | 163 | 163 | 96 | 95 | 95 | 95 |  | 68 | ST under shut down
68 | Chandpur 200MW (Desh energy) |  | HFO | IPP | 0 | 200 | 200 | 0 | 200 | 200 | 200
69 | Feni 22MW PP (Doreen) |  | Gas | SIPP, PDB | 8*2.90 | 22 | 22 | 18 | 20 | 22 | 22
70 | Feni 11 MW PP (Doreen) |  | Gas | SIPP, REB | 4*2.90 | 11 | 11 | 8 | 11 | 11 | 11
** | Impoprt (Tripura) |  |  | Imported power | 0 | 160 | 160 | 136 | 154 | 156 | 173
71 | Jangalia 33MW PP (Summit) |  | Gas | SIPP, PDB | 4*8.73 | 33 | 33 | 33 | 25 | 33 | 33
72 | Jangalia 52 MW PP (Lakdanavi) |  | HFO | IPP | 6*8.92 | 52 | 52 | 5 | 43 | 43 | 43
73 | Cumilla 25 MW PP (Summit) |  | Gas | SIPP, PDB | 3*3.67+2*6.97 | 25 | 25 | 21 | 21 | 21 | 21
74 | Daudkandi 200 MW PP (B.Trac) |  | HSD | IPP | 154*1.4 | 200 | 200 | 0 | 40 | 0 | 200
75 | Feni Lanka Power |  | HFO | IPP | 7*18.415+1*9.78 | 114 | 114 | 0 | 114 | 114 | 114
76 | Chowmuhani 113 MW |  | HFO | IPP | 12*9.78+2*3.1 | 113 | 113 | 113 | 113 | 113 | 113
| Cumilla Area Total |  |  |  |  | 3040 | 2980 | 1562 | 1993 | 2142 | 2401 | 461 | 76
77 | RPCL 210MW CCPP |  | Gas | IPP | 4*35+1*70 | 210 | 202 | 99 | 100 | 120 | 150 | 52 |  | Gas shortage
78 | Tangail 22 MW PP (Doreen) |  | Gas | SIPP, PDB | 8*2.90 | 22 | 22 | 22 | 22 | 22 | 22
79 | Jamalpur 95 MW PP(Powerpac) |  | HFO | IPP | 12*8.924 | 95 | 95 | 82 | 95 | 95 | 95
80 | Sarishabari 3 MW Solar Plant |  | Solar | IPP | 1*3 | 3 | 3 | 1.2 | 0 | 1.6 | 0
81 | Mymensingh 200 MW PP (United) |  | HFO | IPP | 200 | 200 | 200 | 193 | 200 | 200 | 200
82 | Jamalpur 115 MW PP (United) |  | HFO | IPP | 115 MW | 115 | 115 | 95 | 115 | 115 | 115
| Mymensingh Area Total |  |  |  |  | 645 | 637 | 492.2 | 532 | 553.6 | 582 | 52 | 0
83 | Fenchugonj CCPP Phase-1 |  | Gas | PDB | 2*32+1*33 | 97 | 70 | 89 | 91 | 91 | 91
84 | Fenchugonj CCPP Phase-2 |  | Gas | PDB | 2*35+1*35 | 104 | 90 | 30 | 30 | 30 | 30
85 | Kushiara 163 MW CCPP (KP) |  | Gas | IPP | 1*109+1*54 | 163 | 163 | 163 | 163 | 163 | 163
86 | Shajibazar 330 MW CCPP |  | Gas | PDB | 3*110 | 330 | 330 | 161 | 162 | 270 | 270
87 | Fenchugonj 51 MW PP (Barakatullah) |  | Gas | RPP | 19*2.90 | 51 | 51 | 47 | 53 | 51 | 51
88 | Fenchuganj 44MW (Energyprima) |  | Gas | RPP | 12*3.3+5*2 | 44 | 44 | 45 | 45 | 50 | 50
89 | Hobiganj 11MW PP Cofidence-E |  | Gas | SIPP, REB | 4*2.90 | 11 | 11 | 11 | 11 | 11 | 11
90 | Shahjibazar GTPP Unit- 8 & 9 |  | Gas | PDB | 2*35 | 70 | 66 | 57 | 60 | 61 | 66
91 | Shahjibazar 86MW PP (Shahjibazar) |  | Gas | RPP | 32*2.90 | 86 | 86 | 84 | 84 | 83 | 83
92 | Sylhet 225 MW CCPP |  | Gas | PDB | 1*142+1*89 | 231 | 231 | 110 | 150 | 151 | 151
93 | Sylhet 20 MW GTPP |  | Gas | PDB | 1*20 | 20 | 20 | 18 | 18 | 18 | 18
94 | Sylhet 50MW PP (EPL) |  | Gas | RPP | 27*2 | 50 | 50 | 0 | 0 | 0 | 0 |  |  | Contract Expired
95 | Shahjahanulla 25 MW PP |  | Gas | SIPP, REB | 3*9.34 | 25 | 25 | 8 | 0 | 24 | 25
96 | Bibiana-II 341 MW CCPP (Summit) |  | Gas | IPP | 1*222+1*119 | 341 | 341 | 325 | 300 | 341 | 341 |  |  | FGMO
97 | Bibiyana-III 400 MW CCPP |  | Gas | PDB | 400 MW | 400 | 400 | 0 | 0 | 0 | 0 |  | 400 | Under maintenance
98 | Sylhet 10MW PP (Desh) |  | Gas | RPP | 6*1.95 | 10 | 10 | 10 | 10 | 10 | 10
| Bibiyana South 400 MW |  | Gas | PDB | 400 MW | 0 | 0 | 0 | 0 | 0 | 0
| Sylhet Area Total |  |  |  |  | 2033 | 1988 | 1158 | 1177 | 1354 | 1360 | 0 | 400
99 | Bheramara GTPP Unit-3 |  | HSD | PDB | 1*20 | 20 | 16 | 0 | 0 | 0 | 16
** | Bheramara (HVDC ) |  | 0 | Imported power | 2*500 | 1000 | 1000 | 927 | 932 | 936 | 936
100 | Khulna 115 PP MW (KPCL-2) |  | HFO | QRPP | 7*17 | 115 | 115 | 115 | 115 | 115 | 115 |  |  | .
101 | Faridpur 50 MW Peaking PP |  | HFO | PDB | 8*6.89 | 54 | 54 | 0 | 11 | 0 | 30
102 | Khulna 225 MW CCPP |  | HSD | NWPGCL | 1*150+1*75 | 230 | 230 | 0 | 0 | 0 | 225
103 | Gopalganj 100 MW Peaking PP |  | HFO | PDB | 16*6.98 | 109 | 109 | 0 | 0 | 0 | 60
104 | Bheramara 410 MW CCPP |  | Gas | NWPGCL | 1*278+1*132 | 410 | 410 | 365 | 345 | 410 | 410
105 | Noapara 40 MW PP (Khanjahan Ali) |  | HFO | QRPP | 5*8.5 | 40 | 40 | 24 | 40 | 40 | 40
106 | Noapara 100 MW PP (Bangla Trac) |  | HSD | IPP | 70*1.4 | 100 | 100 | 0 | 100 | 60 | 100
107 | Rupsha 105 MW PP (Orion rupsha) |  | HFO | IPP | 6*18.445 | 105 | 105 | 0 | 105 | 105 | 105
108 | Madhumati 100 MW PP |  | HFO | IPP | 100 MW | 105 | 105 | 0 | 15 | 100 | 100
| Khulna Area Total |  |  |  |  | 2288 | 2284 | 1431 | 1663 | 1766 | 2137 | 0 | 0
109 | Barisal 110 MW PP (Summit ) |  | HFO | IPP | 7*17.076 | 110 | 110 | 16 | 110 | 110 | 110
110 | Bhola 33 MW PP (Venture) |  | Gas | RPP | 1*34.50 | 33 | 33 | 21 | 41 | 33 | 33
111 | Bhola 225 MW CCPP |  | Gas | PDB | 2*63+1*68 | 194 | 194 | 88 | 89 | 89 | 89 |  | 105 | GT-2 & ST Under maint.
112 | Bhola 95 MW PP (Aggreko) |  | Gas | QRPP | 96*1.10 | 95 | 95 | 75 | 76 | 78 | 79 |  | 16 | Engine problem
113 | Payra 1320 MW |  | Coal | BCPCL | 1*622 | 622 | 622 | 455 | 545 | 600 | 600
| Barisal Area Total |  |  |  |  | 1054 | 1054 | 655 | 861 | 910 | 911 | 0 | 121
114 | Baghabari 71 MW GTPP |  | Gas | PDB | 1*71 | 71 | 71 | 0 | 0 | 0 | 0 | 71 |  | Gas shortage
| Baghabari 100 MW GTPP |  | Gas | PDB | 1*100 | 100 | 100 | 0 | 0 | 60 | 60 | 40 |  | Gas shortage
115 | Baghabari 50 MW Peaking PP |  | HFO | PDB | 6*8.9 | 52 | 52 | 0 | 50 | 0 | 50
116 | Bera 70 MW Peaking PP |  | HFO | PDB | 9*8.29 | 71 | 71 | 0 | 42 | 0 | 40
117 | Amnura 50 MW PP(Sinha) |  | HFO | QRPP | 7*7.79 | 50 | 50 | 0 | 0 | 0 | 0 | 50 |  | Fuel shortage.
118 | Katakhali 50 MW PP (Northern) |  | HFO | QRPP | 6*8.9 | 50 | 50 | 0 | 25 | 50 | 50
119 | Katakhali 50 MW Peaking PP |  | HFO | PDB | 6*8.7 | 50 | 50 | 0 | 45 | 0 | 45
120 | Sirajgonj 225MW CCPP Unit-1 |  | Gas/HSD | NWPGCL | 1*150+1*75 | 210 | 210 | 0 | 0 | 0 | 0 | 210 |  | S/D for ST Under maint.
121 | Sirajgonj 225MW CCPP Unit-2 |  | Gas/HSD | NWPGCL | 1*150+1*75 | 220 | 220 | 175 | 179 | 200 | 200 |  |  | FGMO
122 | Sirajgonj 225MW CCPP Unit-3 |  | Gas/HSD | NWPGCL | 1*141 | 220 | 220 | 193 | 176 | 210 | 210 |  |  | FGMO
123 | Sirajgonj 400 MW CCPP Unit-4 |  | Gas/HSD | SNWPGCL | 1*282+1*132 | 414 | 414 | 403 | 406 | 410 | 410 |  |  | FGMO
124 | Santahar 50 MW Peaking PP |  | HFO | PDB | 6*8.7 | 50 | 50 | 0 | 33 | 0 | 35
125 | Bogra 22 MW PP (GBB) |  | Gas | RPP | 6*4 | 22 | 22 | 20 | 21 | 22 | 22
126 | Bogura 20 MW PP (Energyprima) |  | Gas | RPP | 5*3.3+5*2 | 20 | 10 | 9 | 11 | 11 | 11
127 | Ullapara 11 MW PP (Summit) |  | Gas | SIPP, REB | 4*2.90 | 11 | 11 | 8 | 8 | 11 | 11
128 | Natore 52 MW PP (Rajlanka) |  | HFO | IPP | 52 | 52 | 52 | 8 | 52 | 52 | 52
129 | Chapainawabganj 100 MW Peaking PP |  | HFO | PDB | 104 | 104 | 104 | 48 | 98 | 100 | 100
130 | Baghabari 200 MW PP (Paramount) |  | HSD | IPP | 200 MW | 200 | 200 | 0 | 0 | 200 | 200
131 | Bagura 113 MW PP (Confidence)-2 |  | HFO | IPP | 113 MW | 113 | 113 | 48 | 111 | 113 | 113
132 | Confidence Power Bogura Unit-1 113 MW |  | HFO | IPP | 6*18.55 | 113 | 113 | 109 | 109 | 113 | 113
| Rajshahi Area Total |  |  |  |  | 2193 | 2183 | 1021 | 1366 | 1552 | 1722 | 371 | 0
133 | Barapukuria TPP Unit-1 |  | Coal | PDB | 1*125 | 125 | 85 | 0 | 0 | 0 | 0 | 85 |  | Coal Shortage.
| Barapukuria TPP Unit-2 |  | Coal | PDB | 1*125 | 125 | 85 | 0 | 0 | 0 | 0 | 85 |  | Coal Shortage.
134 | Barapukuria 275 MW TPP Unit-3 |  | Coal | PDB | 1*275 | 274 | 274 | 149 | 150 | 150 | 150 |  |  | Coal Shortage.
135 | Rangpur 20 MW GTPP |  | HSD | PDB | 1*20 | 20 | 20 | 0 | 0 | 0 | 0 |  | 20 | Under maint.
136 | Saidpur 20 MW GTPP |  | HSD | PDB | 1*20 | 20 | 20 | 0 | 10 | 0 | 12 |  | 8 | Engine problem
137 | Rangpur 113 MW PP (Confidence) |  | HFO | IPP | 113 MW | 113 | 113 | 113 | 113 | 113 | 113
138 | Sympa Solar Power 8MW |  | Solar | IPP | 8 MW | 8 | 8 | 0 | 0 | 8 | 0
| Rangpur Area Total |  |  |  |  | 685 | 605 | 262 | 273 | 271 | 275 | 170 | 28
| Total |  |  |  |  | 20383 | 19892 | 10525.4 | 12536 | 13761.6 | 14942 | 2263 | 1600
| Usable load at Substation end after deducting Auxiliary use & Transmission loss | [6 empty] | 10134.1399 | 12070 | 13250.0408 | 14386.5619
A. |  | 2020-07-26 | (Yesterday) |  |  |  |  | Sunday
1 | Highest Generation : |  |  | 12552 | MW at | 22:00 | hrs | 11 Evening Peak Hour : | [5 empty] | 21:00 | hrs.
2 | Minimum Generation : |  |  | 9271.3 | MW at | 7:00 | hrs | 12 Max. Demand (Generation end) at evening peak hour : | [5 empty] | 12536 | MW
3 | Day peak Generation : |  |  | 10525.4 | MW at | 12:00 | hrs | 13 Max. Demand (Substation end) at evening peak hour : | [5 empty] | 12070 | MW
4 | Evening peak Generation : |  |  | 12536 | MW at | 21:00 | hrs | 14 Load Shed (Substation end) at evening peak hour : | [5 empty] | 0 | MW
5 | Total Energy Generation : |  | 263.5347 | MKWHr | By Solar | 0.080353 | MKWHr | 15. Area wise Demand (S/S end), Supply (S/S end) & | [5 empty] | 16 Hourly Load Shed during
| By Gas : | 139.0269 | MKWHr |  | By Oil: | 78.8617 | MKWHr | Load Shed (S/S end) at Evening peak hour in MW : | [5 empty] | Evening Peak hours :
| By Coal : | 16.4917 | MKWHr |  | By Hydro: | 3.5449 | MKWHr | Area | Demand | Supply |  | Loadshed |  | Time |  | Loadshed
6 | Generation Shortfall : |  | For Fuel Limitation = |  |  | 2263 | MW | Dhaka | 4095 | 4095 |  | 0
|  |  | For Plants S/D or M/C prob = |  |  | 1600 | MW | Chittagong | 1185 | 1185 |  | 0 |  | 18:00 |  | 0
|  |  | Total = |  |  | 3863 | MW | Khulna | 1573 | 1573 |  | 0 |  | 18:30 |  | 0
7 | Total Gas Supplied : |  |  | 1154.42 | MMCFD |  |  | Rajshahi | 1363 | 1363 |  | 0 |  | 19:00 |  | 0
8 | Fuel Cost : | i) Gas : | Taka | 159959090.426 | ii) Oil : | Taka | 647385892.88 | Comilla | 1204 | 1204 |  | 0 |  | 19:30 |  | 0
|  | iii) Coal : | Taka | 76193495 | Total | Taka | 883538478.306 | Mymensingh | 963 | 963 |  | 0 |  | 20:00 |  | 0
9 | Power flow through E-W Interconnectors : |  |  |  | i) Energy | 0.279 | MKWHr. | Sylhet | 523 | 523 |  | 0 |  | 21:00 |  | 0
| ii) During Peak Demand : |  |  | -166 | MW (E to W) at | 21:00 | hrs | Barisal | 366 | 366 |  | 0 |  | 22:00 |  | 0
| iii) Maximum : |  |  | -166 | MW at | 21:00 | hrs | Rangpur | 798 | 798 |  | 0 |  | 23:00 |  | 0
10 | Maximum Temperature in Dhaka was |  |  |  | 34.5° C |  |  | Total | 12070 | 12070 |  | 0
B. |  | 2020-07-27 | (Today) |  |  |  | Monday |  |  | Probable max. temperature in Dhaka |  |  | 32.2° C
Forecast
1 | Maximum Demand* Evening (Generation end) |  |  |  | 12700 | MW |  | 6 Total Load Shed forecast (Substation end) : |  |  |  |  | 0 | MW
2 | Maximum Generation (Generation end) |  |  |  | 14942 | MW |  | 7 Area wise Load Shed forecast (Substation end) :
3 | Maximum Demand* Day (Generation end) |  |  |  | 10500 | MW
4 | Reserve(Generation end) |  |  |  | 2242 | MW |  | Dhaka | Chittagong | Khulna | Rajshahi | Comilla | Mymensingh | Sylhet | Barisal | Rangpur
5 | Total Energy Generation |  |  |  | 266.6421 | MKWHr |  | MW | MW | MW | MW | MW | MW | MW | MW | MW
6 | Actual Minimum Generation up to 8:00 hrs. |  |  |  | 9323.5 | MW at | 8:00 | 0 | 0 | 0 | 0 | 0 | 0 | 0 | 0 | 0
* Import Through HVDC C/B Interconnector : |  |  |  |  | i) Energy | 22.2691 | MKWHr. | ii) HVDC Flow at Peak Time |  | 932 | MW at | 21:00 | hrs.
* Import Through Comilla C/B Interconnector : |  |  |  |  | i) Energy | 3.2602 | MKWHr. | iii) Maximum HVDC Flow : |  | 932 | MW at | 20:00 | hrs.
*Cost for HVDC, Tripura & Solar energy is not usually included in the total fuel cost.
Water Level of Kaptai Lake at 06:00 hr (ft): |  |  |  |  | (a) Yesterday : | 89.94 |  | (b) Today: | 89.96 |  | (c) Rule Curve: |  | 88.16
.
|  |  |  | Sub Divisional Engineer | [6 empty] | Executive Engineer
|  |  |  | Network Operation Division | [6 empty] | Network Operation Division

## YesterdayGen
2020-07-26
Plant Name | Ghorasal TPP (Unit-1&2) | Ghorasal Repowered CCPP Unit-3 | Ghorasal Repowered CCPP Unit-4 | Ghorasal TPP Unit-5 | Ghorasal 365 MW CCPP Unit-7 | Ghorashal 108MW PP (Regent) | Ghorashal 78.5 MW PP(MAX) | Haripur 412 MW CCPP | Haripur 360MW CCPP(HPL) | Plant Removed | Haripur GTPP | Meghnaghat 450 MW CCPP(MPL) | Meghnaghat CCPP(Summit) | Meghnaghat 100 MW(IEL) | Madanganj 102 PP(Summit) | Madanganj-55 MW PP(Summit) | Siddhirganj 335 MW CCPP | 210 MW Siddhirgonj TPP | Siddhirgonj 2*120 MW GTPP | Siddhirganj Desh | Siddhirganj 100 PP(Dutch Bangla) | Gagnagar 102 MW PP (Digital Power) | Kodda 150MW PP | Keraniganj 100 MW PP (Powerpac) | Bosila 108MW PP(CLC) | Pagla (DPA ) | Katpotti 52 MW PP (Sinha) | Kamalaghat 54 MW PP(Banco Energy) | Manikganj 55 MW PP (Northern) | Nababganj 55 MW PP (Southern power ) | Narshingdi 22 MW PP (Doreen) | Summit Ashulia | Summit Madhabdi | Maona 33 MW PP(Summit) | Rupganj 33 MW PP(Summit) | Gazipur 52 MW PP | Tongi 80 MW GTPP | Karnaphuli Hydro PP Unit-1, 2 & 3 | Karnaphuli Hydro PP Unit-4 & 5 | Chattogram TPP-1 | Chattogram TPP-2 | Raozan 25 MW PP | Sikalbaha 225MW CCPP (Gas) | Sikalbaha 225MW CCPP(Oil) | Sikalbaha 150MW GTPP | Sikalbaha 150MW GTPP(Oil) | Plant Removed | Sikalbaha 51 MW PP(Energis) | Hathazari 100 MW peaking PP | Dohazari -Kalaish 100 MW Peaking | Juldah 100 MW Unit-1 (Acorn) | Chattogram 108 MW PP (ECPV) | Patenga 50MW PP (Baraka) | Barabkunda 22 MW PP (Regent) | Malancha, Ctg. EPZ (United) | Ashuganj TPP Unit- 3 | Ashuganj TPP Unit- 4 | Ashuganj TPP Unit- 5 | Ashuganj 450 MW CCPP(North) | Ashuganj 450 MW CCPP(South) | Ashuganj 225 MW CCPP | Ashuganj 195MW PP (APSCL-United) | Chandpur 150 MW CCPP | Ashuganj 50 MW PP | Ashuganj 55 MW PP (Precision) | Ashuganj 53MW PP (United) | Ashuganj 51 MW PP (Midland) | B.Baria (Aggreko) 85MW | Titas 50 MW Peaking PP | Jangalia 52 MW PP (Lakdanavi) | Feni 22MW PP (Doreen) | Feni 11 MW PP (Doreen) | Jangalia 33MW PP (Summit) | Cumilla 25 MW PP (Summit) | Impoprt (Tripura) | RPCL 210MW CCPP | Jamalpur 95 MW PP(Powerpac) | Tangail 22 MW PP (Doreen) | Sarishabari 3 MW Solar Plant | Fenchugonj CCPP Phase-1 | Fenchugonj CCPP Phase-2 | Fenchugonj 51 MW PP (Barakatullah) | Fenchuganj 44MW (Energyprima) | Kushiara 163 MW CCPP (KP) | Shajibazar 330 MW CCPP | Shahjibazar GTPP Unit- 8 & 9 | Shahjibazar 86MW PP (Shahjibazar) | Shahjibazar 50MW PP (EPL) | Sylhet 225 MW CCPP | Sylhet 20 MW GTPP | Sylhet 50MW PP (EPL) | Sylhet 10MW PP (Desh) | Bibiana-II 341 MW CCPP (Summit) | Shahjahanulla 25 MW PP | Hobiganj 11MW PP Cofidence-E | Daudkandi 200 MW PP (B.Trac) | Kodda 300 MW PP Unit-2 (Summit) | Keranigonj 300 MW PP (APR) | Bramhangoan 100 MW PP (Aggreko) | Mymensingh 200 MW PP (United) | Aurahati 100MW PP (Aggreko) | Kodda 149 MW PP Unit-1 (Summit) | Teknaf 20MW PP (Solartech) | Juldah 100 MW PP Unit-3 (Acorn) | Chandpur 200MW (Desh energy) | Ashuganj 150MW PP (Midland) | Bibiyana-III 400 MW CCPP | Jamalpur 115 MW PP (United) | Gazipur 100 MW PP | Sikalbaha 105 MW PP (Baraka Sikalbaha) | Kaptai 7 MW Solar PP | Anwara 300 MW PP (United) | Jodiac Power | Karnaphuli Power Ltd. | Feni Lanka Power | Chowmuhani 113 MW | Juldah unit-2 (Acorn) | Bibiyana South 400 MW | Meghnaghat 104 MW PP (OPCL) | EasternBlank | Bheramara (HVDC ) | Bheramara GTPP Unit-3 | Bheramara 410 MW CCPP | Khulna 115 MW PP (KPCL-1 & 3) | Khulna 115 PP MW (KPCL-2) | Khulna 225 MW CCPP | Khulna 60MW | Khulna (Aggreeco) 55MW | Faridpur 50 MW Peaking PP | Gopalganj 100 MW Peaking PP | Noapara 40 MW PP (Khanjahan Ali) | Bhola 225 MW CCPP | Bhola 33 MW PP (Venture) | Barisal 110 MW PP (Summit ) | Barisal GT PP Unit-1& 2 | Baghabari 100 MW GTPP | Baghabari 71 MW GTPP | Baghabari 50 MW Peaking PP | Bera 70 MW Peaking PP | Chapainawabganj 100 MW Peaking PP | Amnura 50 MW PP(Sinha) | Katakhali 50 MW PP (Northern) | Katakhali 50 MW Peaking PP | Natore 52 MW PP (Rajlanka) | Santahar 50 MW Peaking PP | Bogra 22 MW PP (GBB) | Bogura 20 MW PP (Energyprima) | Ullapara 11 MW PP (Summit) | Barapukuria TPP Unit-1 | Barapukuria TPP Unit-2 | Barapukuria 275 MW TPP Unit-3 | Rangpur 20 MW GTPP | Saidpur 20 MW GTPP | Sirajgonj 225MW CCPP Unit-1 (Gas) | Sirajgonj 225MW CCPP Unit-1(Oil) | Sirajgonj 225 MW CCPP Unit-2 (Gas) | Sirajgonj 225 MW CCPP Unit-2 (Oil) | Bhola 95 MW PP (Aggreko) | Noapara 100 MW PP (Bangla Trac) | Sirajgonj 225MW CCPP Unit-3 (Gas) | Sirajgonj 225MW CCPP Unit-3 (Oil) | Sirajgonj 400 MW CCPP Unit-4 | Rupsha 105 MW PP (Orion rupsha) | Baghabari 200 MW PP (Paramount) | Bagura 113 MW PP (Confidence)-2 | Madhumati 100 MW PP | Rangpur 113 MW PP (Confidence) | Sirajgonj 400MW CCPP Unit-4 (Oil) | Sympa Solar Power 8MW | Confidence Power Bogura Unit-1 113 MW | Payra 1320 MW | WesternBlank | Eastern Grid Total | Western Grid Total | Total (MW) | Gas (Public) | HVDC | Gas (Private) | Oil (Private) | Coal | Hydro | Oil (Public) | Tripura | Solar | Shortage | Water Level
1:00 | 33 | 0 | 0 | 0 | 120 | 90 | 66 | 324 | 333 |  | 0 | 360 | 150 | 0 | 78 | 55 | 250 | 0 | 0 | 0 | 0 | 0 | 115 | 13 | 0 | 0 | 0 | 53 | 55 | 55 | 22 | 25 | 30 | 33 | 33 | 51 | 0 | 86 | 65 | 90 | 0 | 25 | 0 | 0 | 104 | 0 |  | 0 | 0 | 68 | 0 | 89 | 50 | 18 | 24 | 0 | 140 | 0 | 310 | 280 | 183 | 8 | 88 | 39 | 5 | 0 | 43 | 0 | 34 | 43 | 21 | 11 | 33 | 21 | 134 | 102 | 95 | 22 | 0 | 73 | 30 | 53 | 46 | 110 | 162 | 61 | 84 | 0 | 111 | 18 | 0 | 10 | 290 | 0 | 11 | 0 | 300 | 0 | 0 | 195 | 53 | 149 | 0 | 100 | 200 | 70 | 0 | 75 | 106 | 0 | 0 | 307 | 54 | 0 | 114 | 113 | 100 | 0 | 18 |  | 927 | 0 | 340 | 0 | 115 | 0 | 0 | 0 | 0 | 0 | 40 | 89 | 24 | 110 | 0 | 0 | 0 | 50 | 42 | 100 | 0 | 25 | 44 | 52 | 34 | 22 | 12 | 8 | 0 | 0 | 150 | 0 | 0 | 0 | 0 | 188 | 0 | 77 | 0 | 192 | 0 | 408 | 105 | 0 | 111 | 0 | 113 | 0 | 0 | 109 | 560 |  | 7588 | 4047 | 11635 | 3615 | 927 | 2065 | 3546 | 710 | 151 | 487 | 134 | 0 | 0 | 89.94
2:00 | 33 | 0 | 0 | 0 | 120 | 90 | 66 | 322 | 333 |  | 0 | 360 | 140 | 0 | 78 | 55 | 250 | 0 | 0 | 0 | 0 | 0 | 115 | 13 | 0 | 0 | 0 | 53 | 55 | 55 | 22 | 25 | 30 | 33 | 33 | 52 | 0 | 86 | 65 | 90 | 0 | 25 | 0 | 0 | 100 | 0 |  | 0 | 0 | 68 | 0 | 91 | 41 | 18 | 36 | 0 | 140 | 0 | 310 | 280 | 182 | 8 | 85 | 39 | 5 | 0 | 43 | 0 | 0 | 43 | 21 | 11 | 33 | 21 | 132 | 103 | 95 | 20 | 0 | 73 | 30 | 53 | 46 | 110 | 163 | 61 | 84 | 0 | 111 | 18 | 0 | 8 | 290 | 8 | 11 | 0 | 300 | 0 | 0 | 195 | 0 | 149 | 0 | 100 | 200 | 70 | 0 | 75 | 106 | 0 | 0 | 307 | 54 | 0 | 114 | 113 | 100 | 0 | 18 |  | 927 | 0 | 340 | 0 | 115 | 0 | 0 | 0 | 0 | 0 | 40 | 89 | 23 | 110 | 0 | 0 | 0 | 50 | 0 | 100 | 0 | 0 | 44 | 52 | 33 | 22 | 12 | 8 | 0 | 0 | 150 | 0 | 0 | 0 | 0 | 185 | 0 | 76 | 0 | 190 | 0 | 396 | 53 | 0 | 111 | 0 | 113 | 0 | 0 | 109 | 530 |  | 7491 | 3878 | 11369 | 3608 | 927 | 2061 | 3400 | 680 | 151 | 410 | 132 | 0 | 0 | 89.94
3:00 | 33 | 0 | 0 | 0 | 120 | 90 | 66 | 321 | 333 |  | 0 | 360 | 140 | 0 | 78 | 55 | 250 | 0 | 0 | 0 | 0 | 0 | 64 | 12 | 0 | 0 | 0 | 53 | 55 | 55 | 22 | 25 | 30 | 33 | 33 | 52 | 0 | 86 | 65 | 90 | 0 | 25 | 0 | 0 | 102 | 0 |  | 0 | 0 | 34 | 0 | 92 | 25 | 18 | 36 | 0 | 100 | 0 | 310 | 280 | 183 | 8 | 89 | 39 | 5 | 0 | 43 | 0 | 0 | 43 | 21 | 11 | 33 | 21 | 126 | 103 | 95 | 20 | 0 | 73 | 30 | 53 | 46 | 110 | 162 | 61 | 84 | 0 | 110 | 18 | 0 | 10 | 285 | 8 | 11 | 0 | 300 | 0 | 0 | 195 | 0 | 149 | 0 | 100 | 200 | 70 | 0 | 75 | 106 | 0 | 0 | 290 | 54 | 0 | 114 | 113 | 100 | 0 | 18 |  | 927 | 0 | 340 | 0 | 115 | 0 | 0 | 0 | 0 | 0 | 40 | 89 | 23 | 80 | 0 | 0 | 0 | 21 | 0 | 100 | 0 | 0 | 44 | 52 | 33 | 22 | 12 | 8 | 0 | 0 | 150 | 0 | 0 | 0 | 0 | 184 | 0 | 75 | 0 | 191 | 0 | 405 | 0 | 0 | 111 | 0 | 113 | 0 | 0 | 109 | 530 |  | 7328 | 3774 | 11102 | 3572 | 927 | 2066 | 3284 | 680 | 151 | 296 | 126 | 0 | 0 | 89.94
4:00 | 33 | 0 | 0 | 0 | 120 | 90 | 66 | 322 | 333 |  | 0 | 360 | 140 | 0 | 78 | 55 | 250 | 0 | 0 | 0 | 0 | 0 | 64 | 13 | 0 | 0 | 0 | 53 | 55 | 55 | 22 | 25 | 30 | 33 | 33 | 25 | 0 | 87 | 65 | 90 | 0 | 0 | 0 | 0 | 91 | 0 |  | 0 | 0 | 17 | 0 | 78 | 25 | 18 | 36 | 0 | 100 | 0 | 310 | 280 | 183 | 8 | 96 | 39 | 5 | 0 | 43 | 0 | 0 | 43 | 21 | 11 | 30 | 21 | 122 | 103 | 95 | 22 | 0 | 73 | 30 | 53 | 46 | 110 | 162 | 61 | 84 | 0 | 110 | 18 | 0 | 10 | 280 | 8 | 11 | 0 | 300 | 0 | 0 | 195 | 0 | 149 | 0 | 100 | 150 | 70 | 0 | 75 | 106 | 0 | 0 | 290 | 54 | 0 | 72 | 108 | 100 | 0 | 18 |  | 928 | 0 | 345 | 0 | 115 | 0 | 0 | 0 | 0 | 0 | 40 | 89 | 23 | 80 | 0 | 0 | 0 | 0 | 0 | 98 | 0 | 0 | 44 | 0 | 33 | 22 | 12 | 8 | 0 | 0 | 150 | 0 | 0 | 0 | 0 | 185 | 0 | 76 | 0 | 192 | 0 | 410 | 0 | 0 | 111 | 0 | 113 | 0 | 0 | 109 | 530 |  | 7137 | 3713 | 10850 | 3575 | 928 | 2067 | 3070 | 680 | 152 | 256 | 122 | 0 | 0 | 89.94
5:00 | 33 | 0 | 0 | 0 | 120 | 90 | 66 | 328 | 333 |  | 0 | 360 | 140 | 0 | 78 | 55 | 250 | 0 | 0 | 0 | 0 | 0 | 64 | 12 | 0 | 0 | 0 | 53 | 55 | 55 | 22 | 25 | 30 | 33 | 33 | 0 | 0 | 87 | 65 | 90 | 0 | 0 | 0 | 0 | 90 | 0 |  | 0 | 0 | 0 | 0 | 42 | 25 | 18 | 36 | 0 | 100 | 0 | 315 | 290 | 192 | 8 | 96 | 39 | 5 | 0 | 43 | 0 | 0 | 43 | 21 | 11 | 33 | 21 | 124 | 103 | 95 | 22 | 0 | 73 | 30 | 53 | 46 | 110 | 162 | 61 | 84 | 0 | 110 | 18 | 0 | 0 | 290 | 0 | 11 | 0 | 300 | 0 | 0 | 195 | 0 | 149 | 0 | 100 | 0 | 70 | 0 | 55 | 106 | 0 | 0 | 290 | 54 | 0 | 21 | 105 | 100 | 0 | 18 |  | 927 | 0 | 345 | 0 | 105 | 0 | 0 | 0 | 0 | 0 | 40 | 89 | 23 | 80 | 0 | 0 | 0 | 0 | 0 | 98 | 0 | 0 | 44 | 0 | 0 | 22 | 12 | 8 | 0 | 0 | 150 | 0 | 0 | 0 | 0 | 191 | 0 | 76 | 0 | 190 | 0 | 422 | 0 | 0 | 111 | 0 | 113 | 0 | 0 | 109 | 530 |  | 6860 | 3685 | 10545 | 3603 | 927 | 2079 | 2774 | 680 | 152 | 206 | 124 | 0 | 0 | 89.94
6:00 | 33 | 0 | 0 | 0 | 120 | 90 | 66 | 326 | 303 |  | 0 | 360 | 140 | 0 | 78 | 30 | 250 | 0 | 0 | 0 | 0 | 0 | 10 | 12 | 0 | 0 | 0 | 35 | 17 | 17 | 22 | 25 | 30 | 33 | 33 | 0 | 0 | 84 | 65 | 90 | 0 | 0 | 0 | 0 | 92 | 0 |  | 0 | 0 | 0 | 0 | 16 | 0 | 18 | 40 | 0 | 100 | 0 | 285 | 280 | 201 | 8 | 95 | 39 | 5 | 0 | 35 | 0 | 0 | 0 | 21 | 11 | 33 | 21 | 110 | 103 | 80 | 22 | 0.1 | 43 | 30 | 53 | 46 | 110 | 163 | 61 | 84 | 0 | 110 | 18 | 0 | 10 | 295 | 8 | 11 | 0 | 300 | 0 | 0 | 195 | 0 | 149 | 0 | 100 | 0 | 10 | 0 | 9 | 17 | 0 | 0.3 | 290 | 17 | 0 | 0 | 65 | 100 | 0 | 18 |  | 926 | 0 | 370 | 0 | 115 | 0 | 0 | 0 | 0 | 0 | 0 | 89 | 22 | 64 | 0 | 0 | 0 | 0 | 0 | 48 | 0 | 0 | 0 | 0 | 0 | 22 | 12 | 8 | 0 | 0 | 150 | 0 | 0 | 0 | 0 | 180 | 0 | 75 | 0 | 183 | 0 | 417 | 0 | 0 | 0 | 0 | 97 | 0 | 0.2 | 50 | 510 |  | 6196.4 | 3338.2 | 9534.6 | 3557 | 926 | 2053 | 2021 | 660 | 149 | 58 | 110 | 0.6 | 0 | 89.94
7:00 | 33 | 0 | 0 | 0 | 120 | 90 | 66 | 333 | 303 |  | 0 | 360 | 150 | 0 | 78 | 30 | 250 | 0 | 0 | 0 | 0 | 0 | 0 | 39 | 0 | 0 | 0 | 17 | 17 | 17 | 22 | 25 | 30 | 33 | 33 | 0 | 0 | 82 | 65 | 90 | 0 | 0 | 0 | 0 | 93 | 0 |  | 0 | 0 | 0 | 0 | 12 | 0 | 18 | 30 | 0 | 100 | 0 | 265 | 260 | 195 | 8 | 96 | 39 | 5 | 0 | 43 | 0 | 0 | 0 | 21 | 11 | 33 | 21 | 106 | 103 | 48 | 22 | 0.3 | 43 | 30 | 50 | 46 | 110 | 163 | 61 | 84 | 0 | 110 | 18 | 0 | 10 | 305 | 8 | 11 | 0 | 300 | 0 | 0 | 195 | 0 | 149 | 0 | 100 | 0 | 10 | 0 | 9 | 17 | 0 | 1.2 | 290 | 17 | 0 | 0 | 65 | 100 | 0 | 18 |  | 927 | 0 | 355 | 0 | 66 | 0 | 0 | 0 | 0 | 0 | 0 | 89 | 21 | 64 | 0 | 0 | 0 | 0 | 0 | 48 | 0 | 0 | 0 | 0 | 0 | 22 | 12 | 8 | 0 | 0 | 150 | 0 | 0 | 0 | 0 | 161 | 0 | 76 | 0 | 174 | 0 | 416 | 0 | 0 | 0 | 0 | 49 | 0 | 0.8 | 50 | 450 |  | 6132.5 | 3138.8 | 9271.3 | 3477 | 927 | 2057 | 1907 | 600 | 147 | 48 | 106 | 2.3 | 0 | 89.95
8:00 | 33 | 0 | 0 | 0 | 120 | 87 | 65 | 331 | 303 |  | 0 | 360 | 150 | 0 | 78 | 30 | 250 | 0 | 0 | 0 | 0 | 0 | 0 | 34 | 0 | 0 | 0 | 17 | 17 | 17 | 22 | 25 | 10 | 33 | 33 | 0 | 0 | 82 | 65 | 90 | 0 | 0 | 0 | 0 | 90 | 0 |  | 0 | 0 | 0 | 0 | 12 | 0 | 18 | 6 | 0 | 100 | 0 | 315 | 270 | 200 | 8 | 96 | 39 | 5 | 0 | 43 | 0 | 0 | 0 | 21 | 8 | 33 | 21 | 106 | 102 | 48 | 22 | 0.6 | 43 | 30 | 47 | 46 | 110 | 163 | 61 | 84 | 0 | 110 | 18 | 0 | 10 | 305 | 8 | 11 | 0 | 300 | 0 | 0 | 195 | 0 | 152 | 0 | 100 | 0 | 10 | 0 | 8 | 17 | 0 | 1.8 | 290 | 17 | 0 | 0 | 65 | 100 | 0 | 18 |  | 928 | 0 | 360 | 0 | 66 | 0 | 0 | 0 | 0 | 0 | 0 | 89 | 20 | 64 | 0 | 0 | 0 | 0 | 0 | 48 | 0 | 0 | 0 | 0 | 0 | 22 | 12 | 8 | 0 | 0 | 150 | 0 | 0 | 0 | 0 | 167 | 0 | 76 | 0 | 171 | 0 | 413 | 0 | 0 | 0 | 0 | 48 | 0 | 1.2 | 50 | 450 |  | 6135.4 | 3143.2 | 9278.6 | 3521 | 928 | 2022 | 1903 | 600 | 147 | 48 | 106 | 3.6 | 0 | 89.95
9:00 | 33 | 0 | 0 | 0 | 120 | 90 | 65 | 351 | 352 |  | 0 | 400 | 140 | 0 | 78 | 34 | 324 | 0 | 0 | 0 | 0 | 0 | 0 | 12 | 0 | 0 | 0 | 53 | 35 | 20 | 22 | 25 | 21 | 33 | 33 | 0 | 0 | 82 | 65 | 90 | 0 | 0 | 0 | 0 | 90 | 0 |  | 0 | 0 | 0 | 0 | 12 | 0 | 18 | 2 | 0 | 100 | 0 | 290 | 250 | 189 | 8 | 96 | 39 | 5 | 0 | 43 | 0 | 0 | 0 | 18 | 8 | 33 | 21 | 110 | 101 | 52 | 22 | 0.8 | 43 | 30 | 47 | 46 | 163 | 162 | 59 | 83 | 0 | 110 | 18 | 0 | 10 | 310 | 8 | 11 | 0 | 300 | 0 | 0 | 195 | 0 | 154 | 0 | 100 | 0 | 15 | 0 | 12 | 17 | 3 | 1.3 | 290 | 25 | 0 | 0 | 80 | 100 | 0 | 18 |  | 927 | 0 | 358 | 0 | 115 | 0 | 0 | 0 | 0 | 0 | 0 | 89 | 19 | 16 | 0 | 0 | 0 | 0 | 0 | 48 | 0 | 0 | 0 | 0 | 0 | 22 | 12 | 8 | 0 | 0 | 151 | 0 | 0 | 0 | 0 | 174 | 0 | 76 | 0 | 177 | 0 | 412 | 0 | 0 | 0 | 0 | 48 | 0 | 1.3 | 90 | 441 |  | 6396.1 | 3184.3 | 9580.4 | 3574 | 927 | 2165 | 2014 | 592 | 147 | 48 | 110 | 3.4 | 0 | 89.95
10:00 | 33 | 0 | 0 | 0 | 120 | 88 | 66 | 331 | 351 |  | 0 | 400 | 145 | 0 | 78 | 55 | 324 | 0 | 0 | 0 | 0 | 0 | 0 | 5 | 0 | 0 | 0 | 53 | 55 | 35 | 22 | 25 | 21 | 33 | 33 | 0 | 0 | 84 | 65 | 90 | 0 | 0 | 0 | 0 | 90 | 0 |  | 0 | 0 | 0 | 0 | 12 | 0 | 18 | 2 | 0 | 100 | 0 | 290 | 345 | 194 | 8 | 88 | 39 | 5 | 0 | 43 | 0 | 0 | 0 | 18 | 8 | 33 | 21 | 128 | 101 | 80 | 22 | 1.3 | 43 | 30 | 47 | 46 | 163 | 162 | 59 | 83 | 0 | 110 | 18 | 0 | 9 | 310 | 8 | 8 | 0 | 300 | 0 | 0 | 195 | 0 | 154 | 0 | 100 | 0 | 95 | 0 | 54 | 17 | 17 | 2.9 | 290 | 54 | 0 | 0 | 105 | 100 | 0 | 18 |  | 927 | 0 | 350 | 0 | 115 | 0 | 0 | 0 | 0 | 0 | 0 | 89 | 21 | 16 | 0 | 0 | 0 | 0 | 0 | 48 | 0 | 0 | 0 | 0 | 0 | 21 | 12 | 8 | 0 | 0 | 150 | 0 | 0 | 0 | 0 | 169 | 0 | 76 | 0 | 171 | 0 | 410 | 0 | 0 | 0 | 0 | 88 | 0 | 2.4 | 109 | 438 |  | 6756.2 | 3220.4 | 9976.6 | 3624 | 927 | 2161 | 2345 | 588 | 149 | 48 | 128 | 6.6 | 0 | 89.95
11:00 | 33 | 0 | 0 | 0 | 120 | 89 | 65 | 328 | 346 |  | 0 | 400 | 145 | 0 | 78 | 55 | 320 | 0 | 0 | 0 | 0 | 0 | 5 | 24 | 0 | 0 | 0 | 53 | 55 | 55 | 22 | 25 | 21 | 33 | 33 | 0 | 0 | 85 | 65 | 90 | 0 | 0 | 0 | 0 | 90 | 0 |  | 0 | 0 | 0 | 0 | 12 | 27 | 18 | 3 | 0 | 100 | 0 | 310 | 280 | 199 | 8 | 96 | 39 | 20 | 0 | 43 | 0 | 0 | 0 | 18 | 8 | 33 | 21 | 124 | 99 | 80 | 22 | 1.8 | 68 | 30 | 47 | 45 | 163 | 161 | 57 | 83 | 0 | 110 | 18 | 0 | 9 | 300 | 8 | 8 | 0 | 300 | 0 | 0 | 195 | 0 | 154 | 0 | 90 | 0 | 130 | 0 | 85 | 17 | 45 | 3.4 | 306 | 54 | 0 | 0 | 104 | 90 | 0 | 0 |  | 927 | 0 | 360 | 0 | 115 | 0 | 0 | 0 | 0 | 0 | 0 | 89 | 21 | 16 | 0 | 0 | 0 | 0 | 0 | 48 | 0 | 0 | 0 | 0 | 0 | 21 | 8 | 8 | 0 | 0 | 150 | 0 | 0 | 0 | 0 | 185 | 0 | 76 | 0 | 162 | 0 | 409 | 0 | 0 | 0 | 0 | 113 | 0 | 0 | 109 | 442 |  | 6877.2 | 3259 | 10136.2 | 3622 | 927 | 2156 | 2507 | 592 | 150 | 53 | 124 | 5.2 | 0 | 89.95
12:00 | 33 | 0 | 0 | 0 | 200 | 85 | 65 | 346 | 344 |  | 0 | 400 | 145 | 0 | 78 | 50 | 320 | 0 | 0 | 0 | 0 | 0 | 16 | 12 | 0 | 0 | 0 | 53 | 55 | 55 | 22 | 25 | 29 | 33 | 33 | 2 | 0 | 85 | 65 | 90 | 0 | 0 | 0 | 0 | 90 | 0 |  | 0 | 0 | 0 | 0 | 12 | 49 | 18 | 3 | 0 | 100 | 0 | 295 | 290 | 187 | 8 | 96 | 39 | 30 | 0 | 43 | 0 | 0 | 5 | 18 | 8 | 33 | 21 | 136 | 99 | 82 | 22 | 1.2 | 89 | 30 | 47 | 45 | 163 | 161 | 57 | 84 | 0 | 110 | 18 | 0 | 10 | 325 | 8 | 11 | 0 | 300 | 0 | 0 | 193 | 0 | 154 | 0 | 100 | 0 | 140 | 0 | 95 | 70 | 51 | 6.2 | 306 | 54 | 0 | 0 | 113 | 90 | 0 | 0 |  | 927 | 0 | 365 | 0 | 115 | 0 | 0 | 0 | 0 | 0 | 24 | 88 | 21 | 16 | 0 | 0 | 0 | 0 | 0 | 48 | 0 | 0 | 0 | 8 | 0 | 20 | 9 | 8 | 0 | 0 | 149 | 0 | 0 | 0 | 0 | 175 | 0 | 75 | 0 | 193 | 0 | 403 | 0 | 0 | 48 | 0 | 113 | 0 | 0 | 109 | 455 |  | 7156.4 | 3369 | 10525.4 | 3760 | 927 | 2180 | 2697 | 604 | 150 | 64 | 136 | 7.4 | 0 | 89.95
13:00 | 33 | 0 | 0 | 0 | 200 | 93 | 64 | 343 | 342 |  | 0 | 450 | 140 | 0 | 78 | 55 | 318 | 0 | 0 | 0 | 0 | 0 | 48 | 17 | 0 | 0 | 0 | 53 | 55 | 55 | 22 | 25 | 29 | 33 | 33 | 26 | 0 | 86 | 65 | 90 | 0 | 19 | 0 | 0 | 90 | 0 |  | 0 | 0 | 0 | 30 | 12 | 50 | 18 | 5 | 0 | 80 | 0 | 295 | 285 | 189 | 8 | 96 | 39 | 5 | 0 | 43 | 0 | 0 | 34 | 20 | 8 | 33 | 21 | 140 | 97 | 88 | 22 | 2.4 | 89 | 30 | 47 | 40 | 163 | 160 | 57 | 84 | 0 | 110 | 18 | 0 | 10 | 310 | 0 | 11 | 0 | 300 | 0 | 0 | 193 | 0 | 154 | 0 | 90 | 0 | 140 | 0 | 95 | 105 | 51 | 4.5 | 307 | 54 | 0 | 0 | 113 | 90 | 0 | 0 |  | 927 | 0 | 355 | 0 | 99 | 0 | 0 | 0 | 0 | 0 | 24 | 87 | 21 | 16 | 0 | 0 | 0 | 15 | 0 | 48 | 0 | 0 | 0 | 52 | 0 | 20 | 9 | 8 | 0 | 0 | 150 | 0 | 0 | 0 | 0 | 184 | 0 | 75 | 0 | 199 | 0 | 403 | 0 | 0 | 111 | 0 | 113 | 0 | 4.2 | 109 | 480 |  | 7307.9 | 3509.2 | 10817.1 | 3727 | 927 | 2192 | 2928 | 630 | 151 | 111 | 140 | 11.1 | 0 | 89.95
14:00 | 33 | 0 | 0 | 0 | 200 | 93 | 64 | 329 | 303 |  | 0 | 450 | 140 | 0 | 78 | 55 | 280 | 0 | 0 | 0 | 0 | 0 | 60 | 12 | 0 | 0 | 0 | 53 | 55 | 55 | 22 | 25 | 29 | 33 | 33 | 51 | 0 | 86 | 65 | 90 | 0 | 25 | 0 | 0 | 90 | 0 |  | 0 | 0 | 51 | 50 | 12 | 50 | 20 | 3 | 0 | 80 | 0 | 290 | 275 | 180 | 8 | 94 | 39 | 5 | 0 | 43 | 0 | 0 | 43 | 20 | 8 | 33 | 21 | 150 | 97 | 88 | 22 | 1.2 | 89 | 30 | 50 | 40 | 163 | 160 | 58 | 84 | 0 | 111 | 18 | 0 | 10 | 310 | 0 | 11 | 0 | 300 | 0 | 0 | 193 | 42 | 154 | 0 | 100 | 0 | 140 | 0 | 95 | 105 | 51 | 3.5 | 307 | 54 | 0 | 0 | 113 | 90 | 0 | 0 |  | 928 | 0 | 345 | 0 | 115 | 0 | 0 | 0 | 0 | 0 | 32 | 87 | 22 | 16 | 0 | 0 | 0 | 50 | 0 | 48 | 0 | 0 | 0 | 52 | 31 | 19 | 11 | 8 | 0 | 0 | 150 | 0 | 0 | 0 | 0 | 171 | 0 | 75 | 0 | 173 | 0 | 390 | 0 | 0 | 111 | 0 | 113 | 0 | 7.2 | 109 | 490 |  | 7373.7 | 3553.2 | 10926.9 | 3604 | 928 | 2143 | 3059 | 640 | 151 | 240 | 150 | 11.9 | 0 | 89.96
15:00 | 33 | 0 | 0 | 0 | 200 | 90 | 64 | 332 | 345 |  | 0 | 450 | 135 | 0 | 78 | 55 | 300 | 0 | 0 | 0 | 0 | 0 | 120 | 12 | 0 | 0 | 0 | 53 | 55 | 55 | 22 | 25 | 20 | 33 | 33 | 51 | 0 | 86 | 65 | 90 | 0 | 25 | 0 | 0 | 90 | 0 |  | 0 | 0 | 51 | 50 | 12 | 50 | 18 | 3 | 0 | 80 | 0 | 365 | 275 | 182 | 8 | 96 | 39 | 5 | 0 | 43 | 0 | 0 | 43 | 20 | 8 | 33 | 21 | 154 | 97 | 88 | 22 | 1.5 | 91 | 30 | 50 | 43 | 163 | 159 | 58 | 84 | 0 | 110 | 18 | 0 | 0 | 305 | 0 | 11 | 0 | 300 | 0 | 0 | 193 | 42 | 152 | 0 | 90 | 0 | 140 | 0 | 95 | 105 | 51 | 3.1 | 307 | 54 | 0 | 68 | 113 | 90 | 0 | 0 |  | 927 | 0 | 340 | 0 | 115 | 0 | 0 | 0 | 0 | 0 | 32 | 87 | 22 | 16 | 0 | 0 | 0 | 50 | 0 | 48 | 0 | 0 | 0 | 52 | 31 | 19 | 11 | 8 | 0 | 0 | 150 | 0 | 0 | 0 | 0 | 170 | 0 | 76 | 0 | 169 | 0 | 393 | 0 | 0 | 111 | 0 | 113 | 0 | 5.2 | 109 | 510 |  | 7606.6 | 3564.2 | 11170.8 | 3685 | 927 | 2174 | 3110 | 660 | 151 | 300 | 154 | 9.8 | 0 | 89.96
16:00 | 33 | 0 | 0 | 0 | 200 | 90 | 64 | 326 | 344 |  | 0 | 450 | 130 | 0 | 78 | 55 | 300 | 0 | 0 | 0 | 0 | 0 | 133 | 14 | 0 | 0 | 0 | 53 | 55 | 55 | 22 | 25 | 26 | 33 | 33 | 51 | 0 | 83 | 65 | 90 | 0 | 25 | 0 | 0 | 90 | 0 |  | 0 | 0 | 51 | 50 | 12 | 50 | 18 | 8 | 0 | 80 | 0 | 335 | 275 | 181 | 8 | 86 | 39 | 5 | 0 | 43 | 0 | 0 | 43 | 20 | 8 | 33 | 21 | 136 | 92 | 88 | 22 | 0.9 | 90 | 30 | 50 | 43 | 163 | 158 | 59 | 84 | 0 | 110 | 18 | 0 | 10 | 300 | 0 | 11 | 0 | 300 | 0 | 0 | 193 | 42 | 151 | 0 | 90 | 0 | 138 | 0 | 55 | 105 | 51 | 1.2 | 307 | 54 | 0 | 68 | 105 | 90 | 0 | 0 |  | 927 | 0 | 340 | 0 | 115 | 0 | 0 | 0 | 0 | 0 | 32 | 88 | 22 | 16 | 0 | 0 | 0 | 50 | 0 | 48 | 0 | 0 | 0 | 52 | 30 | 19 | 11 | 8 | 0 | 0 | 150 | 0 | 0 | 0 | 0 | 163 | 0 | 76 | 0 | 162 | 0 | 365 | 0 | 0 | 111 | 0 | 113 | 0 | 4.2 | 109 | 505 |  | 7504.1 | 3516.2 | 11020.3 | 3625 | 927 | 2155 | 3056 | 655 | 148 | 312 | 136 | 6.3 | 0 | 89.96
17:00 | 33 | 0 | 0 | 0 | 200 | 90 | 64 | 323 | 347 |  | 0 | 450 | 120 | 0 | 78 | 45 | 317 | 0 | 0 | 0 | 0 | 0 | 82 | 12 | 0 | 0 | 0 | 53 | 55 | 55 | 22 | 25 | 30 | 33 | 33 | 8 | 0 | 83 | 65 | 90 | 0 | 8 | 0 | 0 | 140 | 0 |  | 0 | 0 | 51 | 10 | 12 | 50 | 20 | 4 | 0 | 80 | 0 | 335 | 275 | 181 | 8 | 85 | 39 | 5 | 0 | 43 | 0 | 0 | 30 | 18 | 11 | 33 | 21 | 138 | 98 | 64 | 22 | 0.4 | 90 | 30 | 50 | 46 | 163 | 161 | 61 | 84 | 0 | 110 | 18 | 0 | 0 | 310 | 0 | 11 | 0 | 288 | 0 | 0 | 193 | 42 | 149 | 4.5 | 90 | 0 | 138 | 0 | 24 | 34 | 17 | 0.6 | 307 | 17 | 0 | 0 | 105 | 100 | 0 | 0 |  | 927 | 0 | 340 | 0 | 115 | 0 | 0 | 0 | 0 | 0 | 40 | 80 | 11 | 16 | 0 | 0 | 0 | 17 | 0 | 48 | 0 | 0 | 0 | 8 | 31 | 20 | 11 | 8 | 0 | 0 | 150 | 0 | 0 | 0 | 0 | 159 | 0 | 77 | 0 | 161 | 0 | 350 | 17 | 0 | 35 | 0 | 109 | 0 | 3.2 | 70 | 490 |  | 7137.5 | 3293.2 | 10430.7 | 3693 | 927 | 2133 | 2514 | 640 | 148 | 229 | 138 | 8.7 | 0 | 89.96
18:00 | 33 | 0 | 0 | 0 | 200 | 54 | 40 | 323 | 283 |  | 0 | 350 | 135 | 0 | 78 | 55 | 250 | 0 | 0 | 0 | 0 | 0 | 82 | 12 | 0 | 0 | 0 | 53 | 55 | 35 | 22 | 25 | 28 | 33 | 33 | 8 | 0 | 81 | 65 | 90 | 0 | 8 | 0 | 0 | 140 | 0 |  | 0 | 0 | 57 | 10 | 12 | 19 | 20 | 8 | 0 | 80 | 0 | 335 | 280 | 181 | 8 | 88 | 39 | 5 | 0 | 43 | 0 | 10 | 8 | 18 | 11 | 25 | 21 | 134 | 99 | 64 | 22 | 0.2 | 91 | 30 | 48 | 30 | 163 | 161 | 40 | 20 | 0 | 110 | 18 | 0 | 10 | 295 | 0 | 11 | 0 | 296 | 0 | 0 | 192 | 41 | 149 | 0.8 | 100 | 0 | 138 | 0 | 24 | 34 | 17 | 0.1 | 269 | 17 | 0 | 0 | 75 | 60 | 0 | 0 |  | 931 | 0 | 340 | 0 | 115 | 0 | 0 | 0 | 0 | 0 | 40 | 88 | 11 | 16 | 0 | 0 | 0 | 17 | 0 | 48 | 0 | 0 | 0 | 8 | 30 | 20 | 11 | 8 | 0 | 0 | 150 | 0 | 0 | 0 | 0 | 159 | 0 | 77 | 0 | 170 | 0 | 378 | 17 | 0 | 35 | 0 | 45 | 0 | 1.2 | 35 | 475 |  | 6608.1 | 3225.2 | 9833.3 | 3622 | 931 | 1854 | 2275 | 625 | 146 | 244 | 134 | 2.3 | 0 | 89.96
18:30 | 0 | 0 | 0 | 0 | 0 | 0 | 0 | 0 | 0 |  | 0 | 0 | 0 | 0 | 0 | 0 | 0 | 0 | 0 | 0 | 0 | 0 | 0 | 0 | 0 | 0 | 0 | 0 | 0 | 0 | 0 | 0 | 0 | 0 | 0 | 0 | 0 | 0 | 0 | 0 | 0 | 0 | 0 | 0 | 0 | 0 |  | 0 | 0 | 0 | 0 | 0 | 0 | 0 | 0 | 0 | 0 | 0 | 0 | 0 | 0 | 0 | 0 | 0 | 0 | 0 | 0 | 0 | 0 | 0 | 0 | 0 | 0 | 0 | 0 | 0 | 0 | 0 | 0 | 0 | 0 | 0 | 0 | 0 | 0 | 0 | 0 | 0 | 0 | 0 | 0 | 0 | 0 | 0 | 0 | 0 | 0 | 0 | 0 | 0 | 0 | 0 | 0 | 0 | 0 | 0 | 0 | 0 | 0 | 0 | 0 | 0 | 0 | 0 | 0 | 0 | 0 | 0 | 0 |  | 0 | 0 | 0 | 0 | 0 | 0 | 0 | 0 | 0 | 0 | 0 | 0 | 0 | 0 | 0 | 0 | 0 | 0 | 0 | 0 | 0 | 0 | 0 | 0 | 0 | 0 | 0 | 0 | 0 | 0 | 0 | 0 | 0 | 0 | 0 | 0 | 0 | 0 | 0 | 0 | 0 | 0 | 0 | 0 | 0 | 0 | 0 | 0 | 0 | 0 | 0 |  | 0 | 0 | 0 | 0 | 0 | 0 | 0 | 0 | 0 | 0 | 0 | 0 | 0 | 0
19:00 | 33 | 0 | 0 | 0 | 200 | 90 | 40 | 333 | 328 |  | 0 | 420 | 150 | 0 | 78 | 55 | 317 | 0 | 0 | 0 | 0 | 0 | 133 | 12 | 0 | 0 | 0 | 53 | 55 | 55 | 22 | 25 | 20 | 33 | 33 | 9 | 0 | 83 | 65 | 90 | 0 | 8 | 0 | 0 | 80 | 0 |  | 0 | 0 | 102 | 50 | 84 | 20 | 20 | 14 | 0 | 80 | 0 | 340 | 330 | 195 | 8 | 96 | 39 | 5 | 0 | 43 | 0 | 28 | 8 | 18 | 11 | 25 | 21 | 162 | 94 | 67 | 22 | 0 | 91 | 30 | 33 | 36 | 163 | 161 | 60 | 20 | 0 | 110 | 18 | 0 | 10 | 290 | 0 | 11 | 10 | 300 | 235 | 50 | 193 | 70 | 149 | 0 | 100 | 10 | 145 | 0 | 37 | 70 | 19 | 0 | 269 | 19 | 0 | 50 | 80 | 82 | 0 | 13 |  | 931 | 0 | 365 | 0 | 115 | 0 | 0 | 0 | 5 | 38 | 40 | 89 | 36 | 110 | 0 | 0 | 0 | 25 | 11 | 90 | 0 | 25 | 30 | 36 | 30 | 20 | 11 | 8 | 0 | 0 | 150 | 0 | 10 | 0 | 0 | 165 | 0 | 71 | 0 | 166 | 0 | 362 | 53 | 52 | 40 | 0 | 40 | 0 | 0 | 70 | 470 |  | 7636 | 3664 | 11300 | 3751 | 931 | 2000 | 3186 | 620 | 148 | 502 | 162 | 0 | 0 | 89.96
19:30 | 33 | 0 | 0 | 0 | 190 | 92 | 65 | 321 | 350 |  | 0 | 420 | 135 | 0 | 78 | 55 | 317 | 0 | 0 | 0 | 0 | 0 | 133 | 13 | 0 | 0 | 0 | 53 | 55 | 55 | 22 | 25 | 20 | 33 | 33 | 33 | 0 | 84 | 65 | 90 | 0 | 8 | 0 | 0 | 140 | 0 |  | 0 | 0 | 102 | 40 | 91 | 35 | 20 | 14 | 0 | 80 | 0 | 280 | 275 | 213 | 8 | 85 | 36 | 5 | 0 | 43 | 0 | 34 | 34 | 20 | 11 | 25 | 21 | 158 | 100 | 95 | 22 | 0 | 91 | 30 | 53 | 41 | 100 | 163 | 61 | 84 | 0 | 110 | 18 | 0 | 10 | 285 | 0 | 11 | 40 | 300 | 80 | 95 | 192 | 101 | 149 | 0 | 100 | 40 | 145 | 0 | 115 | 106 | 17 | 0 | 288 | 25 | 0 | 114 | 113 | 90 | 0 | 18 |  | 931 | 0 | 340 | 0 | 115 | 0 | 0 | 0 | 8 | 38 | 40 | 88 | 40 | 110 | 0 | 0 | 0 | 40 | 32 | 100 | 0 | 25 | 38 | 43 | 31 | 21 | 11 | 8 | 0 | 0 | 150 | 0 | 10 | 0 | 0 | 175 | 0 | 75 | 100 | 175 | 0 | 357 | 105 | 50 | 90 | 0 | 100 | 0 | 0 | 109 | 507 |  | 7950 | 4062 | 12012 | 3682 | 931 | 2074 | 3795 | 657 | 149 | 566 | 158 | 0 | 0 | 0
20:00 | 33 | 0 | 0 | 0 | 190 | 93 | 65 | 324 | 350 |  | 0 | 420 | 135 | 0 | 78 | 55 | 322 | 0 | 0 | 0 | 0 | 0 | 135 | 32 | 0 | 0 | 0 | 53 | 55 | 55 | 22 | 25 | 22 | 33 | 33 | 46 | 0 | 82 | 65 | 90 | 0 | 8 | 0 | 0 | 140 | 0 |  | 0 | 0 | 102 | 20 | 91 | 48 | 20 | 20 | 0 | 80 | 0 | 280 | 275 | 213 | 8 | 86 | 39 | 5 | 0 | 43 | 0 | 0 | 35 | 20 | 11 | 25 | 21 | 160 | 100 | 95 | 22 | 0 | 91 | 30 | 53 | 42 | 100 | 161 | 61 | 84 | 0 | 110 | 18 | 0 | 10 | 280 | 0 | 11 | 40 | 300 | 75 | 100 | 200 | 101 | 149 | 0 | 100 | 165 | 145 | 0 | 106 | 106 | 17 | 0 | 307 | 52 | 0 | 114 | 111 | 100 | 0 | 21 |  | 932 | 0 | 340 | 0 | 115 | 0 | 0 | 0 | 13 | 18 | 40 | 83 | 40 | 110 | 0 | 0 | 0 | 50 | 42 | 98 | 0 | 25 | 47 | 52 | 33 | 21 | 11 | 8 | 0 | 0 | 150 | 0 | 10 | 0 | 0 | 174 | 0 | 76 | 97 | 180 | 0 | 362 | 105 | 25 | 108 | 0 | 111 | 0 | 0 | 109 | 510 |  | 8140 | 4095 | 12235 | 3693 | 932 | 2083 | 4012 | 660 | 147 | 548 | 160 | 0 | 0 | 89.96
21:00 | 33 | 0 | 0 | 0 | 190 | 93 | 66 | 324 | 348 |  | 0 | 420 | 145 | 0 | 78 | 55 | 322 | 0 | 0 | 0 | 0 | 0 | 138 | 95 | 0 | 0 | 0 | 53 | 55 | 55 | 22 | 25 | 29 | 33 | 33 | 52 | 0 | 82 | 65 | 90 | 0 | 8 | 0 | 0 | 141 | 0 |  | 0 | 0 | 102 | 20 | 82 | 50 | 20 | 24 | 0 | 80 | 0 | 325 | 280 | 212 | 8 | 95 | 39 | 25 | 0 | 43 | 0 | 0 | 43 | 20 | 11 | 25 | 21 | 154 | 100 | 95 | 22 | 0 | 91 | 30 | 53 | 45 | 163 | 162 | 60 | 84 | 0 | 150 | 18 | 0 | 10 | 300 | 0 | 11 | 40 | 300 | 0 | 70 | 200 | 102 | 149 | 0 | 100 | 200 | 145 | 0 | 115 | 106 | 17 | 0 | 307 | 54 | 0 | 114 | 113 | 100 | 0 | 18 |  | 932 | 0 | 345 | 0 | 115 | 0 | 0 | 0 | 11 | 0 | 40 | 89 | 41 | 110 | 0 | 0 | 0 | 50 | 42 | 98 | 0 | 25 | 45 | 52 | 33 | 21 | 11 | 8 | 0 | 0 | 150 | 0 | 10 | 0 | 0 | 179 | 0 | 76 | 100 | 176 | 0 | 406 | 105 | 0 | 111 | 15 | 113 | 0 | 0 | 109 | 545 |  | 8373 | 4163 | 12536 | 3811 | 932 | 2237 | 4031 | 695 | 147 | 529 | 154 | 0 | 0 | 89.96
22:00 | 33 | 0 | 0 | 0 | 200 | 93 | 66 | 328 | 350 |  | 0 | 450 | 140 | 0 | 78 | 55 | 323 | 0 | 0 | 0 | 0 | 0 | 133 | 27 | 0 | 0 | 0 | 53 | 55 | 55 | 22 | 25 | 29 | 33 | 33 | 52 | 0 | 84 | 65 | 90 | 0 | 8 | 0 | 0 | 140 | 0 |  | 0 | 0 | 102 | 20 | 27 | 50 | 20 | 21 | 0 | 100 | 0 | 315 | 275 | 214 | 8 | 88 | 39 | 25 | 0 | 43 | 0 | 0 | 43 | 20 | 11 | 25 | 21 | 158 | 99 | 95 | 22 | 0 | 91 | 30 | 53 | 46 | 163 | 274 | 61 | 84 | 0 | 140 | 18 | 0 | 10 | 290 | 0 | 11 | 40 | 300 | 0 | 70 | 200 | 102 | 149 | 0 | 100 | 200 | 145 | 0 | 115 | 106 | 17 | 0 | 307 | 54 | 0 | 114 | 113 | 100 | 0 | 18 |  | 931 | 0 | 345 | 0 | 115 | 0 | 0 | 0 | 16 | 0 | 40 | 88 | 41 | 110 | 0 | 0 | 0 | 50 | 34 | 98 | 0 | 25 | 45 | 52 | 33 | 21 | 11 | 8 | 0 | 0 | 150 | 0 | 10 | 0 | 0 | 183 | 0 | 76 | 100 | 179 | 0 | 389 | 105 | 0 | 111 | 15 | 113 | 0 | 0 | 109 | 567 |  | 8382 | 4170 | 12552 | 3933 | 931 | 2240 | 3903 | 717 | 149 | 521 | 158 | 0 | 0 | 89.96
23:00 | 33 | 0 | 0 | 0 | 200 | 93 | 66 | 330 | 348 |  | 0 | 450 | 150 | 0 | 78 | 55 | 322 | 0 | 0 | 0 | 0 | 0 | 133 | 13 | 0 | 0 | 0 | 53 | 55 | 55 | 22 | 25 | 29 | 33 | 33 | 52 | 0 | 85 | 65 | 90 | 0 | 8 | 0 | 0 | 140 | 0 |  | 0 | 0 | 85 | 20 | 20 | 50 | 20 | 23 | 0 | 100 | 0 | 310 | 300 | 212 | 8 | 95 | 38 | 25 | 0 | 43 | 0 | 0 | 43 | 20 | 11 | 23 | 21 | 156 | 99 | 95 | 22 | 0 | 91 | 30 | 53 | 48 | 130 | 272 | 59 | 84 | 0 | 140 | 18 | 0 | 10 | 300 | 0 | 11 | 40 | 300 | 0 | 70 | 200 | 101 | 149 | 0 | 100 | 200 | 145 | 0 | 115 | 106 | 17 | 0 | 307 | 54 | 0 | 114 | 113 | 100 | 0 | 0 |  | 930 | 0 | 360 | 0 | 115 | 0 | 0 | 0 | 16 | 0 | 40 | 89 | 41 | 110 | 0 | 0 | 0 | 50 | 34 | 98 | 0 | 25 | 44 | 43 | 33 | 21 | 11 | 8 | 0 | 0 | 150 | 0 | 10 | 0 | 0 | 184 | 0 | 76 | 100 | 180 | 0 | 411 | 105 | 0 | 111 | 15 | 113 | 0 | 0 | 109 | 568 |  | 8332 | 4200 | 12532 | 3970 | 930 | 2241 | 3864 | 718 | 150 | 503 | 156 | 0 | 0 | 89.96
24:00 | 33 | 0 | 0 | 0 | 200 | 93 | 66 | 332 | 341 |  | 0 | 450 | 150 | 0 | 78 | 55 | 325 | 0 | 0 | 0 | 0 | 0 | 133 | 12 | 0 | 0 | 0 | 53 | 55 | 55 | 22 | 25 | 29 | 33 | 33 | 52 | 0 | 85 | 65 | 90 | 0 | 0 | 0 | 0 | 140 | 0 |  | 0 | 0 | 85 | 20 | 25 | 50 | 20 | 37 | 0 | 100 | 0 | 325 | 285 | 213 | 8 | 96 | 38 | 25 | 0 | 43 | 0 | 0 | 43 | 20 | 11 | 25 | 21 | 154 | 100 | 95 | 22 | 0 | 91 | 30 | 53 | 48 | 130 | 270 | 60 | 84 | 0 | 140 | 18 | 0 | 10 | 300 | 0 | 11 | 40 | 300 | 0 | 0 | 200 | 102 | 149 | 0 | 100 | 200 | 145 | 0 | 115 | 106 | 17 | 0 | 307 | 54 | 0 | 114 | 113 | 100 | 0 | 0 |  | 931 | 0 | 345 | 0 | 115 | 0 | 0 | 0 | 17 | 0 | 40 | 88 | 39 | 110 | 0 | 0 | 0 | 50 | 35 | 98 | 0 | 25 | 45 | 52 | 33 | 21 | 11 | 8 | 0 | 0 | 150 | 0 | 10 | 0 | 0 | 184 | 0 | 78 | 70 | 187 | 0 | 409 | 105 | 0 | 111 | 15 | 113 | 0 | 0 | 109 | 568 |  | 8273 | 4172 | 12445 | 3970 | 931 | 2246 | 3770 | 718 | 150 | 506 | 154 | 0 | 0 | 89.96
KWH | 657000 | 0 | 0 | 0 | 3725200 | 2089863 | 1484896 | 8043520 | 7936000 |  | 0 | 9225750 | 3439796 | 0 | 1884264 | 1244172 | 7002667 | 0 | 0 | 0 | 0 | 0 | 1751040 | 498525 | 0 | 0 | 0 | 1221840 | 1214662 | 1146847 | 466668 | 600000 | 599220 | 795700 | 835000 | 666000 | 0 | 1972904 | 1572000 | 2100000 | 0 | 262315 | 0 | 0 | 2532802 | 0 |  | 0 | 0 | 994721 | 325920 | 879360 | 805440 | 449856 | 421324 | 0 | 2305535 | 0 | 7568500 | 6911000 | 4724000 | 217454 | 2202190 | 874152 | 285600 | 0 | 1040691 | 0 | 94216 | 679118 | 461844 | 230580 | 750900 | 530660 | 3260160 | 2380440 | 2015040 | 453960 | 14050 | 1787000 | 708840 | 1249800 | 1053360 | 3392918 | 3837000 | 1406304 | 1917120 | 0 | 2754370 | 420000 | 0 | 211680 | 7360500 | 67680 | 247008 | 94216 | 7253779 | 227439 | 410716 | 4636800 | 819309 | 3633120 | 5400 | 2387520 | 1828320 | 2549236 | 0 | 1762800 | 1797360 | 506834 | 30359 | 7133345 | 1074066 | 0 | 1235760 | 2472960 | 2286720 | 0 | 254400 |  | 22269091 | 0 | 8620416 | 0 | 2598720 | 0 | 0 | 0 | 65760 | 52736 | 665250 | 2152142 | 564298 | 1525920 | 0 | 0 | 0 | 603952 | 250903 | 1679088 | 0 | 182363 | 409700 | 668160 | 465345 | 474000 | 255420 | 199458 | 0 | 0 | 3684400 | 0 | 59000 | 0 | 0 | 4448545 | 0 | 1817260 | 520320 | 4543864 | 0 | 9634909 | 1028160 | 60323 | 1819008 | 63072 | 2359680 | 0 | 30544 | 2296224 | 12807300 |  | 174659401 | 88875331 | 263534732 | 88394021 | 22269091 | 50632843 | 72435199 | 16491700 | 3544904 | 6426461 | 3260160 | 80353 | 0
Fuel Cost | 1077480 | 0 | 0 | 0 | 4134972 | 2758619.16 | 2524323.2 | 8123955.2 | 8174080 |  | 0 | 10056067.5 | 3818173.56 | 0 | 12982578.96 | 10525695.12 | 7282773.68 | 0 | 0 | 0 | 0 | 0 | 17230233.6 | 4596400.5 | 0 | 0 | 0 | 8919432 | 9389337.26 | 11307911.42 | 350001 | 450000 | 0 | 0 | 0 | 6440220 | 0 | 532684.08 | 424440 | 3801000 | 0 | 2436906.35 | 0 | 0 | 4305763.4 | 0 |  | 0 | 0 | 9648793.7 | 3112536 | 7650432 | 6379084.8 | 566818.56 | 1251332.28 | 0 | 3412191.8 | 0 | 5600690 | 6911000 | 4346080 | 280515.66 | 2532518.5 | 987791.76 | 399840 | 0 | 1779581.61 | 0 | 951581.6 | 6485576.9 | 586541.88 | 172935 | 1314075 | 397995 | 24451200 | 2523266.4 | 18296563.2 | 576529.2 | 223957 | 2930680 | 1134144 | 2224644 | 1643241.6 | 3867926.52 | 3990480 | 2770418.88 | 3661699.2 | 0 | 4765060.1 | 919800 | 0 | 431827.2 | 7434105 | 50760 | 187726.08 | 1602614.16 | 54838569.24 | 3861914.22 | 6867171.52 | 24111360 | 13698846.48 | 35749900.8 | 63126 | 19458288 | 19837272 | 17972113.8 | 0 | 16076736 | 16985052 | 4414524.14 | 0 | 53928088.2 | 9355114.86 | 0 | 12332884.8 | 21193267.2 | 15229555.2 | 0 | 0 |  | 128269964.16 | 0 | 9051436.8 | 0 | 20425939.2 | 0 | 0 | 0 | 689822.4 | 552673.28 | 6931905 | 2431920.46 | 874661.9 | 14892979.2 | 0 | 0 | 0 | 5942887.68 | 2549174.48 | 14859928.8 | 0 | 2465547.76 | 3969993 | 6474470.4 | 4513846.5 | 910080 | 395901 | 150989.706 | 0 | 0 | 19969448 | 0 | 1683270 | 0 | 0 | 5872079.4 | 0 | 2725890 | 8850643.2 | 5316320.88 | 0 | 9538559.91 | 10733990.4 | 1026094.23 | 17262385.92 | 595399.68 | 18311116.8 | 0 | 337511.2 | 16969095.36 | 56224047 |  | 636071387.04 | 401769973.706 | 1037841360.746 | 99026194.686 | 128269964.16 | 60932895.74 | 584793687.84 | 76193495 | 957124.08 | 62592205.04 | 24451200 | 624594.2 | 0
Yesterday Day Peak | 33 | 0 | 0 | 0 | 200 | 85 | 65 | 346 | 344 |  | 0 | 400 | 145 | 0 | 78 | 50 | 320 | 0 | 0 | 0 | 0 | 0 | 16 | 12 | 0 | 0 | 0 | 53 | 55 | 55 | 22 | 25 | 29 | 33 | 33 | 2 | 0 | 85 | 65 | 90 | 0 | 0 | 0 | 0 | 90 | 0 |  | 0 | 0 | 0 | 0 | 12 | 49 | 18 | 3 | 0 | 100 | 0 | 295 | 290 | 187 | 8 | 96 | 39 | 30 | 0 | 43 | 0 | 0 | 5 | 18 | 8 | 33 | 21 | 136 | 99 | 82 | 22 | 1.2 | 89 | 30 | 47 | 45 | 163 | 161 | 57 | 84 | 0 | 110 | 18 | 0 | 10 | 325 | 8 | 11 | 0 | 300 | 0 | 0 | 193 | 0 | 154 | 0 | 100 | 0 | 140 | 0 | 95 | 70 | 51 | 6.2 | 306 | 54 | 0 | 0 | 113 | 90 | 0 | 0 |  | 927 | 0 | 365 | 0 | 115 | 0 | 0 | 0 | 0 | 0 | 24 | 88 | 21 | 16 | 0 | 0 | 0 | 0 | 0 | 48 | 0 | 0 | 0 | 8 | 0 | 20 | 9 | 8 | 0 | 0 | 149 | 0 | 0 | 0 | 0 | 175 | 0 | 75 | 0 | 193 | 0 | 403 | 0 | 0 | 48 | 0 | 113 | 0 | 0 | 109 | 455 |  | 10525.4 | DayPeak
Yesterday Evening Peak | 33 | 0 | 0 | 0 | 190 | 93 | 66 | 324 | 348 | 0 | 0 | 420 | 145 | 0 | 78 | 55 | 322 | 0 | 0 | 0 | 0 | 0 | 138 | 95 | 0 | 0 | 0 | 53 | 55 | 55 | 22 | 25 | 29 | 33 | 33 | 52 | 0 | 82 | 65 | 90 | 0 | 8 | 0 | 0 | 141 | 0 | 0 | 0 | 0 | 102 | 20 | 82 | 50 | 20 | 24 | 0 | 80 | 0 | 325 | 280 | 212 | 8 | 95 | 39 | 25 | 0 | 43 | 0 | 0 | 43 | 20 | 11 | 25 | 21 | 154 | 100 | 95 | 22 | 0 | 91 | 30 | 53 | 45 | 163 | 162 | 60 | 84 | 0 | 150 | 18 | 0 | 10 | 300 | 0 | 11 | 40 | 300 | 0 | 70 | 200 | 102 | 149 | 0 | 100 | 200 | 145 | 0 | 115 | 106 | 17 | 0 | 307 | 54 | 0 | 114 | 113 | 100 | 0 | 18 |  | 932 | 0 | 345 | 0 | 115 | 0 | 0 | 0 | 11 | 0 | 40 | 89 | 41 | 110 | 0 | 0 | 0 | 50 | 42 | 98 | 0 | 25 | 45 | 52 | 33 | 21 | 11 | 8 | 0 | 0 | 150 | 0 | 10 | 0 | 0 | 179 | 0 | 76 | 100 | 176 | 0 | 406 | 105 | 0 | 111 | 15 | 113 | 0 | 0 | 109 | 545 |  | 12536 | EvPeak
Forecast for Evening | 35 | 0 | 0 | 0 | 200 | 93 | 70 | 412 | 360 | 0 | 0 | 450 | 150 | 0 | 102 | 55 | 330 | 0 | 0 | 0 | 0 | 0 | 149 | 100 | 0 | 0 | 0 | 54 | 55 | 55 | 22 | 25 | 30 | 33 | 33 | 50 | 0 | 82 | 35 | 95 | 0 | 25 | 0 | 0 | 140 | 0 | 0 | 0 |  | 102 | 100 | 100 | 50 | 20 | 25 | 0 | 100 | 0 | 360 | 360 | 216 | 8 | 95 | 46 | 51 | 0 | 43 | 0 | 42 | 43 | 22 | 11 | 33 | 21 | 173 | 150 | 95 | 22 | 0 | 91 | 30 | 51 | 50 | 163 | 270 | 66 | 83 | 0 | 151 | 18 | 0 | 10 | 341 | 25 | 11 | 200 | 300 | 300 | 100 | 200 | 100 | 149 | 0 | 100 | 200 | 150 | 0 | 115 | 100 | 100 | 0 | 300 | 54 | 110 | 114 | 113 | 100 | 0 | 104 |  | 936 | 16 | 410 | 0 | 115 | 225 | 0 | 0 | 30 | 60 | 40 | 89 | 33 | 110 | 0 | 60 | 0 | 50 | 40 | 100 | 0 | 50 | 45 | 52 | 35 | 22 | 11 | 11 | 0 | 0 | 150 | 0 | 12 | 0 | 0 | 200 | 0 | 79 | 100 | 210 | 0 | 410 | 105 | 200 | 113 | 100 | 113 | 0 | 0 | 113 | 600
Forecast for Day | 35 | 0 | 0 | 0 | 200 | 93 | 70 | 412 | 360 | 0 | 0 | 450 | 150 | 0 | 102 | 55 | 330 | 0 | 0 | 0 | 0 | 0 | 149 | 100 | 0 | 0 | 0 | 54 | 55 | 55 | 22 | 25 | 30 | 33 | 33 | 35 | 0 | 82 | 35 | 95 | 0 | 25 | 0 | 0 | 140 | 0 | 0 | 0 |  | 100 | 100 | 100 | 50 | 20 | 10 | 0 | 100 | 0 | 360 | 360 | 216 | 8 | 95 | 46 | 51 | 0 | 43 | 0 | 0 | 43 | 22 | 11 | 33 | 21 | 156 | 120 | 95 | 22 | 1.6 | 91 | 30 | 51 | 50 | 163 | 270 | 61 | 83 | 0 | 151 | 18 | 0 | 10 | 341 | 24 | 11 | 0 | 300 | 100 | 50 | 200 | 80 | 149 | 20 | 100 | 200 | 150 | 0 | 115 | 100 | 100 | 5 | 300 | 50 | 50 | 114 | 113 | 100 | 0 | 104 |  | 936 | 0 | 410 | 0 | 115 | 0 | 0 | 0 | 0 | 0 | 40 | 89 | 33 | 110 | 0 | 60 | 0 | 0 | 0 | 100 | 0 | 50 | 0 | 52 | 0 | 22 | 11 | 11 | 0 | 0 | 150 | 0 | 0 | 0 | 0 | 200 |  | 78 | 60 | 210 | 0 | 410 | 105 | 0 | 113 | 100 | 113 | 0 | 8 | 113 | 600
Generation at 08:00(Today) | 33 | 0 | 0 | 0 | 200 | 93 | 64 | 329 | 272 | 0 | 0 | 350 | 140 | 0 | 78 | 15 | 280 | 0 | 0 | 0 | 0 | 0 | 0 | 0 | 0 | 0 | 0 | 17 | 17 | 0 | 22 | 25 | 30 | 33 | 33 | 0 | 0 | 81 | 35 | 90 | 0 | 0 | 0 | 0 | 139 | 0 | 0 | 0 | 0 | 0 | 0 | 12 | 0 | 20 | 5 | 0 | 100 | 0 | 325 | 275 | 214 | 8 | 94 | 32 | 25 | 0 | 43 | 0 | 0 | 0 | 21 | 11 | 25 | 19 | 128 | 102 | 16 | 22 | 0.1 | 91 | 30 | 53 | 49 | 130 | 274 | 61 | 84 | 0 | 145 | 18 | 0 | 10 | 300 | 8 | 11 | 0 | 250 | 0 | 0 | 120 | 0 | 149 | 0.7 | 100 | 0 | 10 | 0 | 24 | 0 | 0 | 2.3 | 290 | 0 | 0 | 0 | 45 | 100 | 0 | 0 | 0 | 927 | 0 | 345 | 0 | 115 | 0 | 0 | 0 | 0 | 0 | 0 | 89 | 24 | 0 | 0 | 40 | 0 | 0 | 0 | 0 | 0 | 0 | 0 | 0 | 0 | 21 | 9 | 5 | 0 | 0 | 150 | 0 | 0 | 0 | 0 | 197 | 0 | 76 | 0 | 202 | 0 | 334 | 0 | 0 | 0 | 0 | 0 | 0 | 1.4 | 50 | 510 | 0
199
| Minimum Generation |  | 9271.3 | 7:00
| Highest Generation |  | 12552 | 22:00
| Day Peak Generation |  | 10525.4 | 12:00
| Evening Peak Generation |  | 12536 | 21:00
| HVDC Max Flow |  | 932 | 20:00
| HVDC EvPeak Flow |  | 932 | 21:00
| Load factor L.F |  | 87.48%

## P1
POWER GRID COMPANY OF BANGLADESH LTD.
|  |  | NATIONAL LOAD DESPATCH CENTER |  |  |  |  | QF-LDC-08
|  |  | DAILY REPORT |  |  |  |  | Page -1
[6 empty] | Reporting Date : | 2020-07-27
Till now the maximum generation is : - |  |  | 12893 MW | 21:00 | Hrs on | 2019-05-29
The Summary of Yesterday's |  | 2020-07-26 | Generation & Demand |  | Today's Actual Min Gen. & Probable Gen. & Demand
Day Peak Generation : |  | 10525.4 | MW Hour : | 12:00 | Min. Gen. at | 8:00 | 9323.5 | MW
Evening Peak Generation : |  | 12536 | MW Hour : | 21:00 | Available Max Generation : |  | 14942 | MW
E.P. Demand (at gen end) : |  | 12536 | MW Hour : | 21:00 | Max Demand (Evening) : |  | 12700 | MW
Maximum Generation : |  | 12552 | MW Hour : | 22:00 | Reserve(Generation end) |  | 2242 | MW
Total Gen. (MKWH) : |  | 263.5347 | System Load Factor : | 87.48% | Load Shed : |  | 0 | MW
EXPORT / IMPORT THROUGH EAST-WEST INTERCONNECTOR
Export from East grid to West grid :- Maximum |  |  | -166 | MW at | 21:00 | Energy |  | MKWHR.
Import from West grid to East grid :- Maximum |  |  | - | MW at | - | Energy | - | MKWHR.
| Water Level of Kaptai Lake at 6:00 A M on |  | 2020-07-27
Actual : | 89.96 | Ft.(MSL) , | Rule curve : | 88.16 | Ft.( MSL )
Gas Consumed : | Total = | 1154.42 | MMCFD. | Oil Consumed (PDB) :
[6 empty] | HSD : |  | Liter
[6 empty] | FO : |  | Liter
Cost of the Consumed Fuel (PDB+Pvt) : |  | Gas : | 159959090.426
: |  | Coal : | 76193495 | Oil : | 647385892.88 | Total : | 883538478.306
Load Shedding & Other Information
Area | Yesterday |  |  |  | Today
|  |  | Estimated Demand (S/S end) |  | Estimated Shedding (S/S end) |  | Rates of Shedding
| MW |  | MW |  |  | MW | (On Estimated Demand)
Dhaka | 0 | 0:00 | 4544.0961 |  |  | 0 | 0%
Chittagong Area | 0 | 0:00 | 1549.5663 |  |  | 0 | 0%
Khulna Area | 0 | 0:00 | 1389.1302 |  |  | 0 | 0%
Rajshahi Area | 0 | 0:00 | 1255.4698 |  |  | 0 | 0%
Cumilla Area | 0 | 0:00 | 1134.3991 |  |  | 0 | 0%
Mymensingh Area | 0 | 0:00 | 915.4308 |  |  | 0 | 0%
Sylhet Area | 0 | 0:00 | 506.302 |  |  | 0 | 0%
Barisal Area | 0 | 0:00 | 235.5516 |  |  | 0 | 0%
Rangpur Area | 0 | 0:00 | 706.0523 |  |  | 0 | 0%
Total | 0 |  | 12235.9982 |  |  | 0
Information of the Generating Units under shut down.
| Planned Shut- Down |  |  | Forced Shut- Down
1) Barapukuria ST: Unit-1,2
2) Bibiyana #3
3) Ghorasal Unit-2,3,4,5
4) Ashuganj unit-3,5
5) Bhola-225 MW GT-2 & ST
6) Kaptai-2
7) Raozan # 2
8) Sirajganj #1
Additional Information of Machines, lines, Interruption / Forced Load shed etc.
|  | Description |  |  | Comments on Power Interruption
a)Ashuganj-B.Baria 132 kV Ckt was under shut down from 10:07 to 12:22 for C/M.
b) Baraiyarhat 132/33 kV T-1 transformer was under shut down from 09:38 to 12:08 for C/M.
c) Savar 33 kV bus-A & capacitor bank was under shut down from 09:47 to 10:12 for C/M.
d) Dohazari 132/33 kV T-2 transformer was under shut down from 09:28 to 11:47 for working of earthing system.
e) Dohazari 132/33 kV T-1 transformer was under shut down from 11:51 to 16:23 for working of earthing system.
f) Ghorashal-Joydevpur 132 kV Ckt tripped at 10:43 due to remot protection at Ghorashal end and was switched
on at 11:02.
g) Sirajganj 132/33 kV T-3 transformer was under shut down from 09:42 to 11:55 for R/H maint. at 33 kV B-phase,CB.
h) Rangpur-Saidpur 132 kV Ckt-1 tripped at 11:02 from both sides showing Dist. A,Z1 at Rangpur end and
Dist. R,O/C relay at Saidpur end and was switched on at 16:20.
i) Barapukuria 132/33 kV T-5 transformer was under shut down from 10:19 to 11:50 for 33 kV DS R/H maint.
j) Sonargaon P/S-Sonargaon S/S 132 kV Ckt was under shut down from 12:52 to 17:23 for protection work.
k) Hasnabad 230/132 kV T03 transformer was under shut down from 13:42 to 20:45 for maint. Of control cable and
M.K. cable terminal.
l) Sylhet 132/33 kV T-4 transformer was under shut down from 14:30 to 17:03 for C/M.
m)After maintenance Shahjibazar 330 MW GT-2 was synchronized at 21:03.
n) Barapukuria 230/132 T01 tripped at 00:46(27/7/2020) showing O/C,Diff. relay and was switched on at 00:56. |  |  |  |  | About 640 MW power interruption occurred under Rangpur zone, except Barapukuria S/S
from 00:46(27/6/2020) to 00:56.
o) Barapukuria-Saidpur 132 kV Ckt-2 tripped at 00:45(27/7/2020) from saidpur end showing Dist. C-phase and
was switched on at 00:50.
p) Barapukuria-Saidpur 132 kV Ckt-1 tripped at 00:45(27/7/2020) from saidpur end showing Dist. 3-phase and
was switched on at 00:54.
q) Polashbari-Mohasthangarh 132 kV Ckt-1 tripped at 00:45(27/7/2020) from Polashbari end showing O/C relay
and was switched on at 01:02.
r) Polashbari-Mohasthangarh 132 kV Ckt-2 tripped at 00:45(27/7/2020) from Polashbari end and was switched on at 01:02.
s) Tangail 33 kV Bus of 132/33 kV T-4 transformer was under shut down from 06:05(27/7/2020) to 08:44 for C/M |  |  |  |  | About 20 MW power interruption occurred under Tangail S/S area
by PDB. |  |  |  |  | from 06:05(27/7/2020) to 08:44.
t) Rajshahi 132/33 kV T-3 transformer was under shut down from 06:41(27/7/2020) to 07:53 for C/M by NESCO. |  |  |  |  | About 40 MW power interruption occurred under Rajshahi S/S area
from 06:41(27/7/2020) to 07:53.
u) Kaptai unit-4 was shut down at 07:05(27/7/2020) for rotor support crack maint.
v) Mymensingh-Jamalpur 132kV Ckt-2 was under shut down from 07:05(27/7/2020) to 10:51 for protection work.
w) Baghabari 100 MW was synchronized at 07:52(27/7/2020).
x) Rangpur 132/33 kV T-2 transformer tripped at 00:52(27/7/2020) showing PRD,buchholz relay,OTI,winding temp. high.

## P2
EVENING PEAK GENERATION AND DAY LONG ENERGY DATA OF POWER STATIONS
| Date : | 2020-07-26 | [5 empty] | Page -2
Sl. |  |  |  |  | Present | Peak | Energy
No. | Name of the Power Stations |  | Producer | Installed Capacity | Capacity | Hour | Generated | Remarks
Generation
|  |  |  | Unit No. X Capacity | MW | MW | MW
1 | Ghorasal TPP (Unit-1&2) |  | PDB | 2*55 | 85 | 33 | 657000 | Unit-2 Under maint.
| Ghorasal Repowered CCPP Unit-3 |  | PDB | 1*210 | 170 | 0 | 0 | Under maint.
| Ghorasal Repowered CCPP Unit-4 |  | PDB | 1*210 | 180 | 0 | 0 | Under maint.
| Ghorasal TPP Unit-5 |  | PDB | 1*210 | 190 | 0 | 0 | Under maint.
2 | Ghorasal 365 MW CCPP Unit-7 |  | PDB | 1*243+1*122 | 365 | 190 | 3725200
3 | Ghorashal 78.5 MW PP(MAX) |  | QRPP | 2*40 | 78 | 66 | 1484896 | Engine problem
4 | Ghorashal 108MW PP (Regent) |  | IPP | 34*3.35 | 108 | 93 | 2089863 | Engine problem
5 | Haripur GTPP |  | SBU, PDB | 2*32 | 20 | 0 | 0 | Under maint.
6 | Haripur 412 MW CCPP |  | EGCB | 1*273+1*139 | 412 | 324 | 8043520 | FGMO
7 | Haripur 360MW CCPP(HPL) |  | IPP | 1*235+1*125 | 360 | 348 | 7936000
8 | Meghnaghat 450 MW CCPP(MPL) |  | IPP | 2*150+1*150 | 450 | 420 | 9225750 | frequency control.
9 | Meghnaghat 100 MW(IEL) |  | QRPP | 12*8.9 | 100 | 0 | 0 | Fuel Shortage
10 | Meghnaghat CCPP(Summit) |  | IPP | 2*110+1*110 | 305 | 145 | 3439796 | FGMO & GT-1 Under maint.
11 | Madanganj 102 PP(Summit) |  | QRPP | 6*17 | 100 | 78 | 1884264 | Engine problem
12 | Madanganj-55 MW PP(Summit) |  | (IPP) | 3*17.08+1*11.3 | 55 | 55 | 1244172
13 | Keraniganj 100 MW PP (Powerpac) |  | QRPP | 8*13.45 | 100 | 95 | 498525
14 | Narshingdi 22 MW PP (Doreen) |  | SIPP, REB | 8*2.90 | 22 | 22 | 466668
15 | 210 MW Siddhirgonj TPP |  | PDB | 1*210 | 115 | 0 | 0 | Under maint.
16 | Siddhirgonj 2*120 MW GTPP |  | EGCB | 2*105 | 210 | 0 | 0 | Gas shortage
17 | Siddhirganj 100 PP(Dutch Bangla) |  | QRPP | 12*8.9 | 100 | 0 | 0 | Fuel Shortage
18 | Siddhirganj 335 MW CCPP |  | EGCB | 1*217+118 | 335 | 322 | 7002667
19 | Gagnagar 102 MW PP (Digital Power) |  | IPP | 12*8.924 | 102 | 0 | 0 | Fuel Shortage
20 | Katpotti 52 MW PP (Sinha) |  | IPP | 7*7.9 | 51 | 0 | 0 | Fuel Shortage
21 | Kamalaghat 54 MW PP(Banco Energy) |  | IPP | 3*18 | 54 | 53 | 1221840
22 | Kodda 150MW PP |  | BPDB-RPCL | 9*17.06 | 149 | 138 | 1751040 | Engine problem
23 | Manikganj 55 MW PP (Northern) |  | IPP | 3*19.3 | 55 | 55 | 1214662
24 | Nababganj 55 MW PP (Southern power ) |  | IPP | 3*19.3 | 55 | 55 | 1146847
25 | Bosila 108MW PP(CLC) |  | IPP | 12*8.775+1*3.5 | 108 | 0 | 0 | Fuel Shortage
26 | Summit Power,(Madhabdi+Ashulia) |  | SIPP,REB | 3*3.67+4*8.73 | 80 | 54 | 1199220 | Engine problem
27 | Maona 33 MW PP(Summit) |  | SIPP,REB | 4*8.73 | 33 | 33 | 795700
28 | Rupganj 33 MW PP(Summit) |  | SIPP,REB | 4*8.73 | 33 | 33 | 835000
29 | Gazipur 52 MW PP |  | IPP | 6*8.9 | 52 | 52 | 666000
30 | Tongi 80 MW GTPP |  | PDB | 1* 105 | 105 | 0 | 0 | Under maint.
31 | Kodda 300 MW PP Unit-2 (Summit) |  | IPP | 18*17.076 | 300 | 300 | 7253779
32 | Keranigonj 300 MW PP (APR) |  | IPP | 256*1.4 | 300 | 0 | 227439 | Reserve
33 | Bramhangoan 100 MW PP (Aggreko) |  | IPP | 100 | 100 | 70 | 410716
34 | Aurahati 100MW PP (Aggreko) |  | IPP | 0.85*23+0.95*91 | 100 | 102 | 819309
35 | Kodda 149 MW PP Unit-1 (Summit) |  | IPP | 149 | 149 | 149 | 3633120
36 | Gazipur 100 MW PP |  | RPCL | 100 MW | 105 | 106 | 1797360
| Meghnaghat 104 MW PP (OPCL) |  | IPP | 18.5*6 | 104 | 18 | 254400 | Fuel Shortage
| Dhaka area Total |  |  |  | 5895 | 3409 | 70924753
37 | Chattogram TPP-1 |  | PDB | 1*210 | 180 | 90 | 2100000 | Gas shortage.
| Chattogram TPP-2 |  | PDB | 1*210 | 180 | 0 | 0 | Gas shortage.
38 | Raozan 25 MW PP |  | IPP | 3*8.9 | 25 | 8 | 262315 | Low demand
39 | Teknaf 20MW PP (Solartech) |  | Teknaf Solartech Energy Ltd. | 20 | 20 | 0 | 5400
40 | Patenga 50MW PP (Baraka) |  | IPP | 8*6.98 | 50 | 50 | 805440
41 | Kaptai Hydro: Unit-1,2,3,4, 5 |  | PDB | 2*40+3*50 | 230 | 147 | 3544904 | Low water level
42 | Sikalbaha 225MW |  | PDB | 1*150+1*175 | 225 | 0 | 0 | Under S/D.
43 | Sikalbaha Peaking GT |  | PDB | 1*150 | 150 | 141 | 2532802
44 | Sikalbaha 105 MW PP (Baraka Sikalbaha) |  | IPP | 105 MW | 105 | 17 | 506834 | Low demand
45 | Hathazari 100 MW peaking PP |  | PDB | 11*8.9 | 98 | 0 | 0 | Under maint.
46 | Dohazari -Kalaish 100 MW Peaking |  | PDB | 6*17 | 102 | 102 | 994721
47 | Juldah 100 MW Unit-1 (Acorn) |  | QRPP | 8*13.45 | 100 | 20 | 325920 | Low demand
48 | Juldah 100 MW PP Unit-3 (Acorn) |  | IPP | 0 | 100 | 100 | 2387520
49 | Barabkunda 22 MW PP (Regent) |  | SIPP, PDB | 8*2.90 | 22 | 20 | 449856
* | Malancha, Ctg. EPZ (United) |  |  | 5*8.73+3*9.34 | 0 | 24 | 421324
50 | Chattogram 108 MW PP (ECPV) |  | IPP | 16*7 | 108 | 82 | 879360 | Engine problem
51 | Kaptai 7 MW Solar PP |  | PDB | 7.4 MW | 7 | 0 | 30359
52 | Anwara 300 MW PP (United) |  | IPP | 300 MW | 300 | 307 | 7133345
53 | Jodiac Power |  | IPP | 3*18.55+1*3.6 | 54 | 54 | 1074066
54 | Karnaphuli Power Ltd. |  | IPP | 110 | 110 | 0 | 0 | Reserve
| Juldah unit-2 (Acorn) |  | IPP | 8*13.6 | 100 | 100 | 2286720
| Chattogram area Total |  |  |  | 2266 | 1262 | 25740886
55 | Ashuganj TPP Unit- 3 |  | APSCL | 1*150 | 135 | 0 | 0 | Gas shortage.
| Ashuganj TPP Unit- 4 |  | APSCL | 1*150 | 129 | 80 | 2305535
| Ashuganj TPP Unit- 5 |  | APSCL | 1*150 | 134 | 0 | 0 | Gas shortage.
56 | Ashuganj 225 MW CCPP |  | APSCL | 1*142+1*75 | 221 | 212 | 4724000 | FGMO
57 | Ashuganj 450 MW CCPP(North) |  | APSCL | 1*360 | 360 | 325 | 7568500 | FGMO
58 | Ashuganj 450 MW CCPP(South) |  | APSCL | 1*360 | 360 | 280 | 6911000 | FGMO
59 | Ashuganj 50 MW PP |  | APSCL | 14*3.968 | 45 | 39 | 874152
60 | Ashuganj 55 MW PP (Precision) |  | RPP | 15*4 | 55 | 25 | 285600 | Gas Shortage
62 | Ashuganj 195MW PP (APSCL-United) |  | IPP | 20*9.73+1*16 | 195 | 8 | 217454 | Gas shortage.
63 | Ashuganj 51 MW PP (Midland) |  | IPP | 6*9.34 | 51 | 43 | 1040691 | Engine problem
64 | Ashuganj 150MW PP (Midland) |  | IPP | 23*7.015 | 150 | 145 | 2549236
66 | Titas 50 MW Peaking PP |  | PDB | 6*8.92 | 52 | 0 | 94216 | Reserve
67 | Chandpur 150 MW CCPP |  | PDB | 1*106+1*57 | 163 | 95 | 2202190 | ST under maint.
68 | Chandpur 200MW (Desh energy) |  | IPP | 0 | 200 | 200 | 1828320
69 | Feni 22MW PP (Doreen) |  | SIPP, PDB | 8*2.90 | 22 | 20 | 461844
70 | Feni 11 MW PP (Doreen) |  | SIPP, REB | 4*2.90 | 11 | 11 | 230580
** | Impoprt (Tripura) |  | Imported power | 0 | 160 | 154 | 3260160
71 | Jangalia 33MW PP (Summit) |  | SIPP, PDB | 4*8.73 | 33 | 25 | 750900
72 | Jangalia 52 MW PP (Lakdanavi) |  | IPP | 6*8.92 | 52 | 43 | 679118 | Engine problem
73 | Cumilla 25 MW PP (Summit) |  | SIPP, PDB | 3*3.67+2*6.97 | 25 | 21 | 530660
74 | Daudkandi 200 MW PP (B.Trac) |  | IPP | 154*1.4 | 200 | 40 | 94216 | Low demand
| Feni Lanka Power |  | IPP | 7*18.415+1*9.78 | 114 | 114 | 1235760
| Chowmuhani 113 MW |  | IPP | 12*9.78+2*3.1 | 113 | 113 | 2472960
| Cumilla Area Total |  |  |  | 2980 | 1993 | 40317092
75 | RPCL 210MW CCPP |  | IPP | 4*35+1*70 | 202 | 100 | 2380440 | Gas shortage.
76 | Tangail 22 MW PP (Doreen) |  | SIPP, PDB | 8*2.90 | 22 | 22 | 453960
77 | Jamalpur 95 MW PP(Powerpac) |  | IPP | 12*8.924 | 95 | 95 | 2015040
78 | Sarishabari 3 MW Solar Plant |  | IPP | 1*3 | 3 | 0 | 14050
79 | Mymensingh 200 MW PP (United) |  | IPP | 200 | 200 | 200 | 4636800
80 | Jamalpur 115 MW PP (United) |  | IPP | 115 MW | 115 | 115 | 1762800 | #REF!
| Mymensingh Area Total |  |  |  | 637 | 532 | 11263090
81 | Fenchugonj CCPP Phase-1 |  | PDB | 2*32+1*33 | 70 | 91 | 1787000
82 | Fenchugonj CCPP Phase-2 |  | PDB | 2*35+1*35 | 90 | 30 | 708840 | # 4 under maint.
83 | Kushiara 163 MW CCPP (KP) |  | IPP | 1*109+1*54 | 163 | 163 | 3392918
84 | Shajibazar 330 MW CCPP |  | PDB | 3*110 | 330 | 162 | 3837000 | GT-2 Under maint.
85 | Fenchugonj 51 MW PP (Barakatullah) |  | RPP | 19*2.90 | 51 | 53 | 1249800
86 | Fenchuganj 44MW (Energyprima) |  | RPP | 12*3.3+5*2 | 44 | 45 | 1053360
87 | Hobiganj 11MW PP Cofidence-E |  | SIPP, REB | 4*2.90 | 11 | 11 | 247008
88 | Shahjibazar GTPP Unit- 8 & 9 |  | PDB | 2*35 | 66 | 60 | 1406304 | FGMO
89 | Shahjibazar 86MW PP (Shahjibazar) |  | RPP | 32*2.90 | 86 | 84 | 1917120
91 | Sylhet 225 MW CCPP |  | PDB | 1*142+1*89 | 231 | 150 | 2754370
92 | Sylhet 20 MW GTPP |  | PDB | 1*20 | 20 | 18 | 420000
93 | Sylhet 50MW PP (EPL) |  | RPP | 27*2 | 50 | 0 | 0 | Contract Expired
94 | Shahjahanulla 25 MW PP |  | SIPP, REB | 3*9.34 | 25 | 0 | 67680 | Engine problem
95 | Bibiana-II 341 MW CCPP (Summit) |  | IPP | 1*222+1*119 | 341 | 300 | 7360500 | FGMO
96 | Bibiyana-III 400 MW CCPP |  | PDB | 400 MW | 400 | 0 | 0 | Under maint.
97 | Sylhet 10MW PP (Desh) |  | RPP | 6*1.95 | 10 | 10 | 211680
| Bibiyana South 400 MW |  | PDB | 400 MW | 0 | 0 | 0 | On test
| Sylhet Area Total |  |  |  | 1988 | 1177 | 26413580
98 | Bheramara GTPP Unit-3 |  | PDB | 1*20 | 16 | 0 | 0 | Reserve
** | Bheramara (HVDC ) |  | Imported power | 2*500 | 1000 | 932 | 22269091
99 | Khulna 115 PP MW (KPCL-2) |  | QRPP | 7*17 | 115 | 115 | 2598720
100 | Faridpur 50 MW Peaking PP |  | PDB | 8*6.89 | 54 | 11 | 65760 | Low demand
101 | Khulna 225 MW CCPP |  | NWPGCL | 1*150+1*75 | 230 | 0 | 0 | Reserve
102 | Gopalganj 100 MW Peaking PP |  | PDB | 16*6.98 | 109 | 0 | 52736
103 | Bheramara 410 MW CCPP |  | NWPGCL | 1*278+1*132 | 410 | 345 | 8620416 | FGMo
104 | Noapara 40 MW PP (Khanjahan Ali) |  | QRPP | 5*8.5 | 40 | 40 | 665250
105 | Noapara 100 MW PP (Bangla Trac) |  | IPP | 70*1.4 | 100 | 100 | 520320
106 | Rupsha 105 MW PP (Orion rupsha) |  | IPP | 6*18.445 | 105 | 105 | 1028160
107 | Madhumati 100 MW PP |  | IPP | 100 MW | 105 | 15 | 63072 | Low demand
| Khulna Area Total |  |  |  | 2284 | 1663 | 35883525
108 | Barisal 110 MW PP (Summit ) |  | IPP | 7*17.076 | 110 | 110 | 1525920
110 | Bhola 33 MW PP (Venture) |  | RPP | 1*34.50 | 33 | 41 | 564298
111 | Bhola 225 MW CCPP |  | PDB | 2*63+1*68 | 194 | 89 | 2152142 | GT-2 Under maint.
112 | Bhola 95 MW PP (Aggreko) |  | QRPP | 96*1.10 | 95 | 76 | 1817260 | Engine problem
| Payra 1320 MW |  | BCPCL | 1*622 | 622 | 545 | 12807300
| Barisal Area Total |  |  |  | 1054 | 861 | 18866920
113 | Baghabari 71 MW GTPP |  | PDB | 1*71 | 71 | 0 | 0 | Gas shortage.
| Baghabari 100 MW GTPP |  | PDB | 1*100 | 100 | 0 | 0 | Gas shortage.
114 | Baghabari 50 MW Peaking PP |  | PDB | 6*8.9 | 52 | 50 | 603952
115 | Bera 70 MW Peaking PP |  | PDB | 9*8.29 | 71 | 42 | 250903 | Reserve
116 | Amnura 50 MW PP(Sinha) |  | QRPP | 7*7.79 | 50 | 0 | 0 | Fuel shortage
117 | Katakhali 50 MW PP (Northern) |  | QRPP | 6*8.9 | 50 | 25 | 182363 | Low demand
118 | Katakhali 50 MW Peaking PP |  | PDB | 6*8.7 | 50 | 45 | 409700
119 | Sirajgonj Unit-1 225MW |  | NWPGCL | 1*150+1*75 | 210 | 0 | 0 | Gas shortage.
120 | Sirajgonj Unit-2 225MW |  | NWPGCL | 1*150+1*75 | 220 | 179 | 4448545 | FGMO
121 | Sirajgonj Unit-3 225MW |  | NWPGCL | 1*141 | 220 | 176 | 4543864 | FGMO
122 | Sirajgonj 400 MW CCPP Unit-4 |  | SNWPGCL | 1*282+1*132 | 414 | 406 | 9634909 | FGMO
123 | Santahar 50 MW Peaking PP |  | PDB | 6*8.7 | 50 | 33 | 465345
124 | Bogra 22 MW PP (GBB) |  | RPP | 6*4 | 22 | 21 | 474000
125 | Bogura 20 MW PP (Energyprima) |  | RPP | 5*3.3+5*2 | 10 | 11 | 255420
126 | Ullapara 11 MW PP (Summit) |  | SIPP, REB | 4*2.90 | 11 | 8 | 199458
127 | Natore 52 MW PP (Rajlanka) |  | IPP | 6*8.92 | 52 | 52 | 668160
128 | Chapainawabganj 100 MW Peaking PP |  | PDB | 12*8.924 | 104 | 98 | 1679088
129 | Baghabari 200 MW PP (Paramount) |  | IPP | 200 MW | 200 | 0 | 60323 | Reserve
130 | Bagura 113 MW PP (Confidence)-2 |  | IPP | 113 MW | 113 | 111 | 1819008
| Confidence Power Bogura Unit-1 113 MW |  | IPP | 6*18.55 | 113 | 109 | 2296224
| Rajshahi Area Total |  |  |  | 2183 | 1366 | 27991262
131 | Barapukuria TPP Unit-1 |  | PDB | 1*125 | 85 | 0 | 0 | Under maint.
| Barapukuria TPP Unit-2 |  | PDB | 1*125 | 85 | 0 | 0 | Coal shortage.
132 | Barapukuria 275 MW TPP Unit-3 |  | PDB | 1*275 | 274 | 150 | 3684400 | Coal shortage.
133 | Rangpur 20 MW GTPP |  | PDB | 1*20 | 20 | 0 | 0 | Under maint.
134 | Saidpur 20 MW GTPP |  | PDB | 1*20 | 20 | 10 | 59000
135 | Rangpur 113 MW PP (Confidence) |  | IPP | 113 MW | 113 | 113 | 2359680
136 | Sympa Solar Power 8MW |  | IPP | 8 MW | 8 | 0 | 30544
| Rangpur Area Total |  |  |  | 605 | 273 | 6133624
| Total |  |  |  | 19892 | 12536 | 263534732
| Eastern Grid Total |  |  |  | 13766 | 8373 | 174659401
| Western Grid Total |  |  |  | 6126 | 4163 | 88875331
| National Grid Total |  |  |  | 19892 | 12536 | 263534732
*Data collected from respective power station over telephone.
Executive Engineer
Network Operation Division
Page- 3

## P3
MAXIMUM LOAD SERVED BY DIFFERENT GRID SUB-STATIONS
QF-LDC-09
Date: | 2020-07-26
(a) ENTIRE EASTERN GRID : |  | 7970 | MW | (b) ENTIRE WESTERN GRID : |  | 4100 | MW
i) Dhaka area |  | 4095 | MW | i) Khulna area |  | 1573 | MW
ii) Chittagong area |  | 1185 | MW | ii) Rajshahi area |  | 1363 | MW
iii) Comilla area |  | 1204 | MW | iii) Barisal area |  | 366 | MW
iv) Mymensingh area |  | 963 | MW | iv) Rangpur area |  | 798 | MW
v) Sylhet area |  | 523 | MW
| SYSTEM TOTAL DEMAND ( a + b ) = |  | 12070 | MW
MAXIMUM LOAD SERVED BY DIFFERENT SUB-STATIONS
Sub-station | Load (MW) | Hour | Sub-station | Load (MW) | Hour | Sub-station | Load (MW) | Hour
Siddhirganj | 130 | 11:00 | Sherpur | 116 | 19:30 | Jhenida | 114 | 20:00
Munsiganj | 126 | 22:00 | Srimongal | 51 | 19:30 | Bottail | 138 | 19:30
Sonargaon | 78 | 19:30 | Shahjibazar | 120 | 21:00 | G.K Project | 61 | 21:00
Shyampur | 190 | 13:00 | Fenchuganj | 48 | 19:00 | Faridpur | 202 | 0.91667
Bhulta | 214 | 0:00 | Kulawara | 48 | 19:30 | Madaripur | 107 | 0.95833
Madanganj | 69 | 0:00 | Sylhet | 127 | 19:00 | Sariatpur | 70 | 22:00
Shitalakhya | 113 | 11:00 | Chatak | 33 | 21:00 | Gopalganj | 101 | 20:00
Rahim steel | 19 | 9:00 | Sunamganj | 45 | 23:00 | Bagerhat | 99 | 21:00
Matuail | 84 | 10:00 | Biani Bazar | 64 | 19:30 | Mongla | 50 | 9:00
Ghorasal | 86 | 22:00 | Comilla (S) | 166 | 20:00 | Satkhira | 112 | 0.91667
Narsingdi | 170 | 21:00 | Comilla(N) | 141 | 22:00 | Gallamari | 42 | 1:00
Haripur (SBU) | 98 | 19:30 | Chandpur | 106 | 23:00 | Magura | 56 | 0.8125
Ullon | 56 | 14:00 | Feni | 121 | 19:30 | Norail | 41 | 21:00
Hasnabad | 205 | 20:00 | Chowmuhani | 172 | 19:30 | Chuadanga | 94 | 24:00
Magbazar | 103 | 15:00 | Ashuganj | 64 | 23:00 | Barisal(N) | 50 | 0.875
Maniknagar | 98 | 13:00 | Daudkandi | 151 | 21:00 | Barisal (S) | 104 | 0.8125
Bangabhaban | 32 | 10:00 | B.Baria | 164 | 21:00 | Patuakhali | 125 | 0.91667
Narinda | 94 | 13:00 | Ramganj | 124 | 21:00 | Bhandaria | 58 | 0.875
Dhanmondi | 188 | 12:00 | Chaddagram | 39 | 21:00 | Borhan Uddin | 45 | 22:00
Lalbag | 88 | 13:00 | PHP | 10 | 14:00 | Ishurdi | 69 | 19:30
Madartek | 71 | 23:00 | Madunaghat | 55 | 15:00 | Ruppur Paromanobik | 2 | 20:00
Dhaka University |  |  | Hathazari | 101 | 0.79167 | Natore | 152 | 22:00
Fatullah | 29 | 0.625 | Khulshi | 203 | 0.625 | Bogra | 173 | 19:30
Mirpur | 106 | 19:00 | Halishahar | 130 | 0.66667 | Noagaon | 134 | 21:00
Kalyanpur | 90 | 19:00 | Baraulia | 123 | 0 | Rajshahi | 154 | 21:00
Gulshan | 132 | 15:00 | Sikalbaha | 28 | 0.58333 | Rajshahi New | 12 | 22:00
Uttara | 82 | 15:00 | Dohazari | 88 | 0.83333 | C.Nawabganj | 78 | 21:00
Uttara New | 29 | 15:00 | Cox'sbazar | 101 | 0.79167 | Amnura | 49 | 21:00
Kamrangirchar | 90 | 15:00 | Chandraghona | 30 | 0.91667 | Pabna | 129 | 21:00
Savar | 135 | 15:00 | Kaptai | 4.5 | 0.79167 | Shahjadpur | 120 | 21:00
Bhasantec | 152 | 15:00 | A. Khaer Stl. | 0 | 0.041667 | Serajganj | 115 | 20:00
Agargaon | 68 | 15:00 | Bakulia | 107 | 0.58333 | Niyamatpur | 62 | 19:30
Satmosjid | 100 | 15:00 | Julda | 21 | 0.041667 | Joypurhat | 57 | 21:00
Tongi | 135 | 0.41667 | TK chemical | 27.1 | 0.77083 | Sherpur(Bogura) | 52 | 24:00
Kabirpur | 197 | 15:00 | Modern Steel | 14 | 0.95833 | Mohastangor | 56 | 20:00
Basundhara | 133 | 15:00 | Shahmirpur | 30 | 0.625 | Rangpur | 163 | 20:00
Manikganj | 72 | 22:00 | Khagrachhari | 26 | 0.79167 | Lalmonirhat | 65 | 21:00
Joydevpur | 187 | 21:00 | Matarbari | 35.5 | 0.91667 | Saidpur | 112 | 20:00
New Tongi | 102 | 15:00 | Baroiar Hat | 38 | 0.79167 | Purbasadipur | 107 | 21:00
Korda | 226 | 15:00 | Rangamati | 12 | 0.79167 | Thakurgaon | 82 | 1:00
Dhamrai | 98 | 21:00 | Abul Khair 230 | 134 | 0.54167 | Palashbari | 128 | 19:30
Rajendrapur | 98 | 23:00 | BSRM | 158 | 0.45833 | Barapukuria | 52 | 21:00
Valuka | 114 | 15:00 | GPH Ispat | 64 | 0.95833 | Panchagar | 48 | 19:00
Tangail | 184 | 24:00 | Goalpara | 29 | 0.875 | Joldhaka | 31 | 21:00
Mymensing | 224 | 21:00 | Central s/s | 99 | 23:00 | Kurigram | 54 | 22:00
Kishorganj | 154 | 23:00 | Noapara | 60 | 22:00
Netrokona | 111 | 21:00 | Jessore | 132 | 20:00
Jamalpur | 139 | 21:00 | Benapol | 46 | 22:00
Sub Divisional Engineer |  |  | Executive Engineer |  | Superintendent Engineer
Network Operation Division |  |  | Network Operation Division |  | Load Despatch Circle
(1) Honbl. State Minister |  |  | (8) Executive Director (O & M) PGCB. |  | (18) C.E. Transmission (1 & 2) PGCB.
Ministry of Power,Energy & Mineral |  |  | (9) Member,Generation,PDB. |  | (19) S.E. System Protection,PGCB.

## Voltage
e
MAXIMUM & MINIMUM VOLTAGES OF DIFFERENT GRID SUB-STATIONS:
| Date: | 2020-07-26 | [7 empty] | QF-LDC-10
| Sub-Station | Max Voltage | Hour | Min | Hour | Sub-Station | Maxm | Hour | Min | Hour
|  |  |  | Voltage |  |  | Voltage |  | Voltage
| 400 KV | KV | Hour | KV |  |  | KV |  | KV
| Bibiyana | 394 | 3:00 | 388 | 12:00 | Kaliakoir | 378 | 0.20833 | 364 | 0.45833
| Bheramara | 392 | 7:00 | 383 | 22:00 | Bhulta | 391 | 0.16667 | 375 | 0.5
| Ashuganj(N) | 396 | 4:00 | 384 | 11:00 | Gopalganj | 412 | 0.77083 | 394 | 0.91667
| Payra | 417 | 20:00 | 405 | 21:00
| 230 KV | KV |  | KV |  | 230 KV | KV |  | KV
| Ghorasal | 232 | 1:00 | 230 | 13:00 | Comilla (N) | 235 | 20:00 | 228 | 10:00
| Ishurdi | 236 | 4:00 | 224 | 19:30 | Hathazari | 227 | 3:00 | 221 | 12:00
| Ashuganj | 238 | 5:00 | 232 | 10:00 | Megnaghat | 230 | 1:00 | 222 | 12:00
| Serajganj | 231 | 5:00 | 226 | 19:30 | Fenchuganj | 235 | 2:00 | 232 | 20:00
| Baghabari | 239 | 1:00 | 236 | 9:00 | Siddhirganj | 229 | 4:00 | 221 | 12:00
| Barapukuria | 232 | 5:00 | 220 | 19:30 | Maniknagar | 228 | 2:00 | 219 | 12:00
| Bogra | 227 | 14:00 | 216 | 19:30 | Agargaon | 227 | 3:00 | 216 | 12:00
| Rajshahi | 232 | 18:00 | 217 | 20:00 | Barisal | 247 | 7:00 | 234 | 15:00
| Khulna South | 230 | 18:00 | 210 | 7:00 | AKSML | 225 | 3:00 | 218 | 10:00
| Rampura | 223 | 20:00 | 218 | 12:00 | BSRM | 226 | 2:00 | 217 | 10:00
| Haripur | 226 | 1:00 | 219 | 12:00 | Bibiyana | 235 | 3:00 | 229 | 12:00
| Hasnabad | 227 | 2:00 | 215 | 16:00 | Bhulta | 231 | 3:00 | 221 | 11:00
| Shyampur | 225 | 4:00 | 215 | 12:00 | Ashuganj (S) | 236 | 2:00 | 230 | 12:00
| Aminbazar | 229 | 6:00 | 218 | 11:00 | Kaliakoir | 231 | 4:00 | 222 | 11:00
| Tongi | 226 | 1:00 | 216 | 10:00 | GPH | 225 | 4:00 | 217 | 13:00
| 132 kV | KV |  | KV |  | 132 kV | KV |  | KV
| Siddhirganj | 130 | 3:00 | 125 | 11:00 | Hathazari | 136 | 0.79167 | 132 | 0.375
| Munsiganj | 131 | 4:00 | 126 | 12:00 | Khulshi | 135 | 0.041667 | 130 | 0.29167
| Sonargaon | 128 | 6:00 | 124 | 11:00 | Halishahar | 139 | 0.041667 | 133 | 0.45833
| Shyampur | 136 | 19:30 | 129 | 11:00 | Baraulia | 134 | 0.8125 | 129 | 0.5
| Bhulta | 123 | 21:00 | 118 | 7:00 | Sikalbaha | 139 | 2:00 | 133 | 0.45833
| Madanganj | 128 | 1:00 | 124 | 11:00 | Dohazari | 136 | 19:00 | 129 | 0.5
| Shitalakhya | 137 | 4:00 | 127 | 11:00 | Cox'sbazar | 128 | 0.33333 | 119 | 0.83333
| Rahim steal | 130 | 1:00 | 125 | 12:00 | Chandraghona | 136 | 0.041667 | 133 | 0.5
| Matuail | 130 | 3:00 | 125 | 11:00 | Kaptai | 135 | 1:00 | 132 | 0.33333
| Ghorasal | 138 | 1:00 | 136 | 10:00 | A. Khaer Stl. | 133 | 0.041667 | 130 | 12:00
| Narsinghdi | 126 | 5:00 | 120 | 12:00 | Bakulia | 136 | 0.041667 | 132 | 0.5
| Haripur (SBU) | 131 | 18:00 | 126 | 13:00 | Julda | 138 | 0.041667 | 133 | 0.70833
| Ullon | 133 | 4:00 | 126 | 11:00 | TK Chemical | 137 | 0.875 | 133 | 12:00
| Hasnabad | 136 | 20:00 | 125 | 15:00 | Modern Steel | 136 | 0.041667 | 131 | 0.33333
| Magbazar | 134 | 3:00 | 125 | 12:00 | Shahmirpur | 137 | 0.16667 | 133 | 0.29167
| Maniknagar | 131 | 3:00 | 125 | 11:00 | Khagrachhari | 135 | 0.083333 | 131 | 0.5
| Bangabhaban | 131 | 3:00 | 125 | 11:00 | Matarbari | 130 | 0.375 | 123 | 0
| Narinda | 131 | 3:00 | 125 | 11:00 | Baroiar Hat | 133 | 0.041667 | 128 | 0.25
| Dhanmondi | 133 | 4:00 | 126 | 11:00 | Rangamati | 135 | 0.041667 | 133 | 6:00
| Lalbag | 135 | 21:00 | 123 | 16:00 | Goalpara S/S | 139 | 18:00 | 126 | 15:00
| Madartek | 133 | 3:00 | 125 | 12:00 | Khulna Central S/S | 139 | 0.75 | 124 | 15:00
| Dhaka University |  |  |  |  | Noapara | 137 | 18:30 | 123 | 7:00
| Fatuiiah | 137 | 0.8125 | 128 | 11:00 | Jessore | 131 | 18:30 | 116 | 20:00
| Mirpur | 133 | 5:00 | 125 | 12:00 | Benapol | 131 | 18:00 | 116 | 21:00
| Kalyanpur | 132 | 5:00 | 127 | 12:00 | Jhenida | 127 | 0.77083 | 107 | 21:00
| Gulshan | 136 | 5:00 | 125 | 12:00 | Bottail | 132 | 18:30 | 120 | 20:00
| Uttara | 136 | 5:00 | 127 | 12:00 | G.K Project | 138 | 0.20833 | 132 | 19:30
| Uttara New | 132 | 5:00 | 128 | 12:00 | Faridpur | 132 | 6:00 | 124 | 21:00
| Kamrangirchar | 132 | 5:00 | 123 | 12:00 | Madaripur | 138 | 0.41667 | 130 | 20:00
| Savar | 132 | 5:00 | 125 | 12:00 | Shariyatpur S/S | 137 | 0.33333 | 127 | 1:00
| Bhasantec | 133 | 5:00 | 123 | 12:00 | Gopalganj | 139 | 9:00 | 127 | 20:00
| Agargaon | 132 | 5:00 | 125 | 12:00 | Bagerhat | 136 | 18:30 | 120 | 15:00
| Satmosjid | 133 | 5:00 | 125 | 12:00 | Mongla | 134 | 0.77083 | 116 | 15:00
| Tongi | 137 | 0.041667 | 128 | 10:00 | Satkhira | 138 | 0.75 | 124 | 15:00
| Kabirpur | 134 | 5:00 | 127 | 14:00 | Gallamari | 139 | 18:00 | 125 | 15:00
| Basundhara | 132 | 2:00 | 125 | 13:00 | Magura | 125 | 18:00 | 106 | 20:00
| Manikganj | 139 | 2:00 | 129 | 11:00 | Norail | 123 | 0.75 | 101 | 21:00
| Joydevpur | 142 | 23:00 | 134 | 8:00 | Chuadanga | 121 | 18:00 | 96 | 21:00
| New Tongi | 135 | 0.041667 | 126 | 11:00 | Barisal(N) | 140 | 7:00 | 130 | 15:00
| Kodda | 138 | 1:00 | 121 | 0.45833 | Barisal (S) | 138 | 0.77083 | 128 | 15:00
| Dhamrai | 133 | 4:00 | 127 | 21:00 | Patuakhali(S) | 136 | 0.77083 | 120 | 21:00
| Rajendrapur | 137 | 2:00 | 121 | 10:00 | Bhandaria | 135 | 8:00 | 122 | 21:00
| Valuka | 123 | 6:00 | 110 | 24:00 | Ishurdi | 137 | 18:30 | 130 | 20:00
| Tangail | 134 | 5:00 | 125 | 0:00 | Ruppur Paromanobik | 135 | 6:00 | 128 | 20:00
| Mymensing | 126 | 8:00 | 114 | 0:00 | Natore | 133 | 18:00 | 126 | 20:00
| Kishorganj | 127 | 6:00 | 116 | 23:00 | Bogra | 134 | 16:00 | 124 | 21:00
| Netrokona | 123 | 7:00 | 109 | 22:00 | Noagaon | 130 | 18:00 | 116 | 21:00
| Jamalpur | 136 | 5:00 | 129 | 22:00 | Rajshahi | 131 | 18:00 | 125 | 20:00
| Sherpur | 136 | 10:00 | 129 | 19:00 | Rajshahi New | 133 | 19:00 | 125 | 20:00
| Srimongal | 135 | 10:00 | 130 | 0.125 | C.Nawabganj | 131 | 18:00 | 122 | 20:00
| Shahjibazar | 134 | 6:00 | 127 | 0.79167 | Amnura | 133 | 5:00 | 123 | 21:00
| Fenchuganj | 135 | 7:00 | 130 | 0.79167 | Pabna | 133 | 18:30 | 126 | 21:00
| Khulawara | 134 | 5:00 | 129 | 0.83333 | Shahjadpur | 137 | 18:30 | 131 | 21:00
| Sylhet | 132 | 7:00 | 128 | 0.79167 | Serajganj | 132 | 5:00 | 125 | 21:00
| Chatak | 130 | 5:00 | 125 | 19:00 | Niyamatpur | 131 | 18:30 | 113 | 19:30
| Sunamganj | 130 | 8:00 | 123 | 0.79167 | Joypurhat | 130 | 18:30 | 116 | 21:00
| Biani Bazar | 130 | 6:00 | 124 | 0.79167 | Sherpur(Bogura) | 133 | 14:00 | 125 | 21:00
| Comilla(s) | 127 | 7:00 | 118 | 19:00 | Mohastangor | 133 | 14:00 | 122 | 20:00
| Comilla(n) | 134 | 20:00 | 132 | 17:00 | Rangpur | 129 | 16:00 | 114 | 19:30
| Chandpur | 127 | 7:00 | 123 | 18:30 | Lalmonirhat | 124 | 14:00 | 110 | 21:00
| Feni | 135 | 19:30 | 128 | 11:00 | Saidpur | 128 | 18:00 | 112 | 20:00
| Chowmuhani | 132 | 21:00 | 125 | 7:00 | Purbasadipur | 123 | 5:00 | 104 | 20:00
| Ashuganj | 134 | 7:00 | 130 | 20:00 | Thakurgaon | 124 | 5:00 | 102 | 20:00
| Daudkandi | 130 | 19:30 | 124 | 10:00 | Palashbari | 128 | 16:00 | 114 | 20:00
| B.Baria | 130 | 8:00 | 124 | 21:00 | Barapukuria | 132 | 17:00 | 120 | 19:30
| Ramganj | 127 | 20:00 | 122 | 18:00 | Panchagar | 120 | 6:00 | 99 | 20:00
| Chaddagram | 135 | 20:00 | 129 | 9:00 | Joldhaka | 124 | 18:30 | 107 | 20:00
| PHP | 134 | 20:00 | 127 | 5:00 | Kurigram | 127 | 16:00 | 110 | 20:00
| Madanhat | 139 | 1:00 | 134 | 12:00

## L-Curve
Date | 2020-07-26
.
TIME | E-W INT.(Export) | EAST GRID | WEST GRID | TOTAL |  |  | DAILY LOAD CURVE
0:00 | 22 | 8273 | 4172 | 12445 |  |  |  | QF-LDC-12
0:30 | 64 | 7930.5 | 4109.5 | 12040 | Date: | 2020-07-26
1:00 | 106 | 7588 | 4047 | 11635
1:30 | 80 | 7539.5 | 3962.5 | 11502
2:00 | 54 | 7491 | 3878 | 11369
2:30 | 108 | 7409.5 | 3826 | 11235.5 | [5 empty] | Gen. at Eve. Peak | 12536 | 9500 MW (19:30 )
3:00 | 162 | 7328 | 3774 | 11102 | [6 empty] | 21:00
3:30 | 173.5 | 7232.5 | 3743.5 | 10976 | [5 empty] | Gen. at Day Peak | 10525.4 | 7952.5 MW (12:00 )
4:00 | 185 | 7137 | 3713 | 10850 | [6 empty] | 12:00
4:30 | 198.5 | 6998.5 | 3699 | 10697.5 | [5 empty] | Highest Generation | 12552
5:00 | 212 | 6860 | 3685 | 10545 | [6 empty] | 22:00
5:30 | 259.5 | 6528.2 | 3511.6 | 10039.8
6:00 | 307 | 6196.4 | 3338.2 | 9534.6
6:30 | 271.5 | 6164.45 | 3238.5 | 9402.95
7:00 | 236 | 6132.5 | 3138.8 | 9271.3
7:30 | 293 | 6133.95 | 3141 | 9274.95
8:00 | 350 | 6135.4 | 3143.2 | 9278.6
8:30 | 367.5 | 6265.75 | 3163.75 | 9429.5
9:00 | 385 | 6396.1 | 3184.3 | 9580.4
9:30 | 387.5 | 6576.15 | 3202.35 | 9778.5
10:00 | 390 | 6756.2 | 3220.4 | 9976.6
10:30 | 370 | 6816.7 | 3239.7 | 10056.4
11:00 | 350 | 6877.2 | 3259 | 10136.2
11:30 | 356.5 | 7016.8 | 3314 | 10330.8
12:00 | 363 | 7156.4 | 3369 | 10525.4
12:30 | 369 | 7232.15 | 3439.1 | 10671.25
13:00 | 375 | 7307.9 | 3509.2 | 10817.1
13:30 | 347.5 | 7340.8 | 3531.2 | 10872
14:00 | 320 | 7373.7 | 3553.2 | 10926.9
14:30 | 270 | 7490.15 | 3558.7 | 11048.85
15:00 | 220 | 7606.6 | 3564.2 | 11170.8
15:30 | 251.5 | 7555.35 | 3540.2 | 11095.55
16:00 | 283 | 7504.1 | 3516.2 | 11020.3
16:30 | 272.5 | 7320.8 | 3404.7 | 10725.5
17:00 | 262 | 7137.5 | 3293.2 | 10430.7
17:30 | 288 | 6872.8 | 3259.2 | 10132
18:00 | 314 | 6608.1 | 3225.2 | 9833.3
18:30 | 262 | 7122.05 | 3444.6 | 10566.65
19:00 | 210 | 7636 | 3664 | 11300
19:30 | 93 | 7950 | 4062 | 12012
20:00 | 135 | 8140 | 4095 | 12235 |  |  |  | Executive Engineer
20:30 | 150.5 | 8256.5 | 4129 | 12385.5 |  |  |  | Network Operation Division
21:00 | 166 | 8373 | 4163 | 12536
21:30 | 164 | 8377.5 | 4166.5 | 12544
22:00 | 162 | 8382 | 4170 | 12552 |  |  |  |  | Page 6 of 7
22:30 | 121 | 8357 | 4185 | 12542
23:00 | 80 | 8332 | 4200 | 12532
23:30 | 51 | 8302.5 | 4186 | 12488.5
24:00 | 22 | 8273 | 4172 | 12445
9500 MW (19:30 )
7952.5 MW (12:00 )

## En-Curve
DAILY ENERGY CURVE
Date | 2020-07-26 |  | Energy | 263534732
[10 empty] | 2020-07-26 | [5 empty] | QF-LDC-11
TIME | GAS | HVDC | P.GEN(GAS). | P.GEN(OIL). | COAL | HYDRO | OIL | SHORTAGE | TRIPURA
0:00 | 3970 | 931 | 2246 | 3864 | 718 | 150 | 506 | 0 | 154
0:30 | 3792.5 | 929 | 2155.5 | 3705 | 714 | 150.5 | 496.5 | 0 | 144 | Date: | 2020-07-26
1:00 | 3615 | 927 | 2065 | 3546 | 710 | 151 | 487 | 0 | 134
1:30 | 3611.5 | 927 | 2063 | 3473 | 695 | 151 | 448.5 | 0 | 133 | [7 empty] | Total Energy | 263.5347 | Total Energy Gen 182.074 MKWHr Energy Not Served 0.000 MKWHr Energy Requirement 182.074 MKWHr
2:00 | 3608 | 927 | 2061 | 3400 | 680 | 151 | 410 | 0 | 132 | [7 empty] | Energy not Served | 0
2:30 | 3590 | 927 | 2063.5 | 3342 | 680 | 151 | 353 | 0 | 129 | [7 empty] | Energy Requirement | 263.5347
3:00 | 3572 | 927 | 2066 | 3284 | 680 | 151 | 296 | 0 | 126
3:30 | 3573.5 | 927.5 | 2066.5 | 3177 | 680 | 151.5 | 276 | 0 | 124 | [6 empty] | Shortage
4:00 | 3575 | 928 | 2067 | 3070 | 680 | 152 | 256 | 0 | 122
4:30 | 3589 | 927.5 | 2073 | 2922 | 680 | 152 | 231 | 0 | 123
5:00 | 3603 | 927 | 2079 | 2774 | 680 | 152 | 206 | 0 | 124
5:30 | 3580 | 926.5 | 2066 | 2397.5 | 670 | 150.5 | 132 | 0 | 117
6:00 | 3557 | 926 | 2053 | 2021 | 660 | 149 | 58 | 0 | 110
6:30 | 3517 | 926.5 | 2055 | 1964 | 630 | 148 | 53 | 0 | 108 |  |  |  |  | Coal
7:00 | 3477 | 927 | 2057 | 1907 | 600 | 147 | 48 | 0 | 106
7:30 | 3499 | 927.5 | 2039.5 | 1905 | 600 | 147 | 48 | 0 | 106 |  |  |  | Oil |  |  |  | ,
8:00 | 3521 | 928 | 2022 | 1903 | 600 | 147 | 48 | 0 | 106
8:30 | 3547.5 | 927.5 | 2093.5 | 1958.5 | 596 | 147 | 48 | 0 | 108
9:00 | 3574 | 927 | 2165 | 2014 | 592 | 147 | 48 | 0 | 110
9:30 | 3599 | 927 | 2163 | 2179.5 | 590 | 148 | 48 | 0 | 119
10:00 | 3624 | 927 | 2161 | 2345 | 588 | 149 | 48 | 0 | 128
10:30 | 3623 | 927 | 2158.5 | 2426 | 590 | 149.5 | 50.5 | 0 | 126
11:00 | 3622 | 927 | 2156 | 2507 | 592 | 150 | 53 | 0 | 124
11:30 | 3691 | 927 | 2168 | 2602 | 598 | 150 | 58.5 | 0 | 130
12:00 | 3760 | 927 | 2180 | 2697 | 604 | 150 | 64 | 0 | 136
12:30 | 3743.5 | 927 | 2186 | 2812.5 | 617 | 150.5 | 87.5 | 0 | 138
13:00 | 3727 | 927 | 2192 | 2928 | 630 | 151 | 111 | 0 | 140
13:30 | 3727 | 927 | 2192 | 2928 | 630 | 151 | 111 | 0 | 140
14:00 | 3727 | 927 | 2192 | 2928 | 630 | 151 | 111 | 0 | 140
14:30 | 3706 | 927 | 2183 | 3019 | 645 | 151 | 205.5 | 0 | 147
15:00 | 3685 | 927 | 2174 | 3110 | 660 | 151 | 300 | 0 | 154
15:30 | 3655 | 927 | 2164.5 | 3083 | 657.5 | 149.5 | 306 | 0 | 145
16:00 | 3625 | 927 | 2155 | 3056 | 655 | 148 | 312 | 0 | 136
16:30 | 3659 | 927 | 2144 | 2785 | 647.5 | 148 | 270.5 | 0 | 137
17:00 | 3693 | 927 | 2133 | 2514 | 640 | 148 | 229 | 0 | 138
17:30 | 3657.5 | 929 | 1993.5 | 2394.5 | 632.5 | 147 | 236.5 | 0 | 136
18:00 | 3622 | 931 | 1854 | 2275 | 625 | 146 | 244 | 0 | 134
18:30 | 3686.5 | 931 | 1927 | 2730.5 | 622.5 | 147 | 373 | 0 | 148
19:00 | 3751 | 931 | 2000 | 3186 | 620 | 148 | 502 | 0 | 162
19:30 | 3682 | 931 | 2074 | 3795 | 657 | 149 | 566 | 0 | 158
20:00 | 3693 | 932 | 2083 | 4012 | 660 | 147 | 548 | 0 | 160
20:30 | 3752 | 932 | 2160 | 4021.5 | 677.5 | 147 | 538.5 | 0 | 157
21:00 | 3811 | 932 | 2237 | 4031 | 695 | 147 | 529 | 0 | 154
21:30 | 3872 | 931.5 | 2238.5 | 3967 | 706 | 148 | 525 | 0 | 156
22:00 | 3933 | 931 | 2240 | 3903 | 717 | 149 | 521 | 0 | 158
22:30 | 3951.5 | 930.5 | 2240.5 | 3883.5 | 717.5 | 149.5 | 512 | 0 | 157
23:00 | 3970 | 930 | 2241 | 3864 | 718 | 150 | 503 | 0 | 156
23:30 | 3970 | 930.5 | 2243.5 | 3864 | 718 | 150 | 504.5 | 0 | 155 | Max Temp. in Dhaka |  | 34.5° C
24:00 | 3970 | 931 | 2246 | 3864 | 718 | 150 | 506 | 0 | 154
Executive Engineer
Network Operation Division
Page 5 of 7
GAS
Oil
HVDC
COAL
HYDRO
Total Energy Gen 182.074 MKWHr Energy Not Served 0.000 MKWHr Energy Requirement 182.074 MKWHr
Note on W13: Author:

## Generation
g | 2020-07-26
Si No | Unit | 1:00 | 2:00 | 3:00 | 4:00 | 5:00 | 6:00 | 7:00 | 8:00 | 9:00 | 10:00 | 11:00 | 12:00 | 13:00 | 14:00 | 15:00 | 16:00 | 17:00 | 18:00 | 18:30 | 19:00 | 19:30 | 20:00 | 21:00 | 22:00 | 23:00 | 24:00 | KWH
1 | Karnaphuli Hydro PP Unit-1, 2 & 3 | 86 | 86 | 86 | 87 | 87 | 84 | 82 | 82 | 82 | 84 | 85 | 85 | 86 | 86 | 86 | 83 | 83 | 81 |  | 83 | 84 | 82 | 82 | 84 | 85 | 85 | 1972904
2 | Karnaphuli Hydro PP Unit-4 & 5 | 65 | 65 | 65 | 65 | 65 | 65 | 65 | 65 | 65 | 65 | 65 | 65 | 65 | 65 | 65 | 65 | 65 | 65 |  | 65 | 65 | 65 | 65 | 65 | 65 | 65 | 1572000
3 | Chattogram TPP-1 | 90 | 90 | 90 | 90 | 90 | 90 | 90 | 90 | 90 | 90 | 90 | 90 | 90 | 90 | 90 | 90 | 90 | 90 |  | 90 | 90 | 90 | 90 | 90 | 90 | 90 | 2100000
4 | Chattogram TPP-2
5 | Raozan 25 MW PP | 25 | 25 | 25 | [9 empty] | 19 | 25 | 25 | 25 | 8 | 8 |  | 8 | 8 | 8 | 8 | 8 | 8 | 0 | 262315
| Teknaf 20MW PP (Solartech) | [16 empty] | 4.5 | 0.8 | [8 empty] | 5400
6 | Sikalbaha 225MW CCPP (Gas)
7 | Sikalbaha 225MW CCPP(Oil)
8
9 | Sikalbaha 150MW GTPP | 104 | 100 | 102 | 91 | 90 | 92 | 93 | 90 | 90 | 90 | 90 | 90 | 90 | 90 | 90 | 90 | 140 | 140 |  | 80 | 140 | 140 | 141 | 140 | 140 | 140 | 2532802
10 | Sikalbaha 150MW GTPP(Oil)
| Dohazari -Kalaish 100 MW Peaking | 68 | 68 | 34 | 17 | [9 empty] | 51 | 51 | 51 | 51 | 57 |  | 102 | 102 | 102 | 102 | 102 | 85 | 85 | 994721
12 | Hathazari 100 MW peaking PP
| Sikalbaha 105 MW PP (Baraka Sikalbaha) | [8 empty] | 3 | 17 | 45 | 51 | 51 | 51 | 51 | 51 | 17 | 17 |  | 19 | 17 | 17 | 17 | 17 | 17 | 17 | 506834
| Daudkandi 200 MW PP (B.Trac) | [19 empty] | 10 | 40 | 40 | 40 | 40 | 40 | 40 | 94216
14 | Titas 50 MW Peaking PP | 34 | [16 empty] | 10 |  | 28 | 34 |  |  |  |  | 0 | 94216
15 | 210 MW Siddhirgonj TPP
16 | Siddhirgonj 2*120 MW GTPP
17 | Siddhirganj 335 MW CCPP | 250 | 250 | 250 | 250 | 250 | 250 | 250 | 250 | 324 | 324 | 320 | 320 | 318 | 280 | 300 | 300 | 317 | 250 |  | 317 | 317 | 322 | 322 | 323 | 322 | 325 | 7002667
18 | Kodda 300 MW PP Unit-2 (Summit) | 300 | 300 | 300 | 300 | 300 | 300 | 300 | 300 | 300 | 300 | 300 | 300 | 300 | 300 | 300 | 300 | 288 | 296 |  | 300 | 300 | 300 | 300 | 300 | 300 | 300 | 7253779
19 | Ashuganj 195MW PP (APSCL-United) | 8 | 8 | 8 | 8 | 8 | 8 | 8 | 8 | 8 | 8 | 8 | 8 | 8 | 8 | 8 | 8 | 8 | 8 |  | 8 | 8 | 8 | 8 | 8 | 8 | 8 | 217454
20 | Ghorasal TPP (Unit-1&2) | 33 | 33 | 33 | 33 | 33 | 33 | 33 | 33 | 33 | 33 | 33 | 33 | 33 | 33 | 33 | 33 | 33 | 33 |  | 33 | 33 | 33 | 33 | 33 | 33 | 33 | 657000
21 | Ghorasal Repowered CCPP Unit-3
22 | Ghorasal Repowered CCPP Unit-4
23 | Ghorasal TPP Unit-5
24
25 | Ghorasal 365 MW CCPP Unit-7 | 120 | 120 | 120 | 120 | 120 | 120 | 120 | 120 | 120 | 120 | 120 | 200 | 200 | 200 | 200 | 200 | 200 | 200 |  | 200 | 190 | 190 | 190 | 200 | 200 | 200 | 3725200
26
28 | Ashuganj TPP Unit- 3
29 | Ashuganj TPP Unit- 4 | 140 | 140 | 100 | 100 | 100 | 100 | 100 | 100 | 100 | 100 | 100 | 100 | 80 | 80 | 80 | 80 | 80 | 80 |  | 80 | 80 | 80 | 80 | 100 | 100 | 100 | 2305535
30 | Ashuganj TPP Unit- 5
32 | Ashuganj 50 MW PP | 39 | 39 | 39 | 39 | 39 | 39 | 39 | 39 | 39 | 39 | 39 | 39 | 39 | 39 | 39 | 39 | 39 | 39 |  | 39 | 36 | 39 | 39 | 39 | 38 | 38 | 874152
33 | Ashuganj 225 MW CCPP | 183 | 182 | 183 | 183 | 192 | 201 | 195 | 200 | 189 | 194 | 199 | 187 | 189 | 180 | 182 | 181 | 181 | 181 |  | 195 | 213 | 213 | 212 | 214 | 212 | 213 | 4724000
34 | Ashuganj 450 MW CCPP(South) | 280 | 280 | 280 | 280 | 290 | 280 | 260 | 270 | 250 | 345 | 280 | 290 | 285 | 275 | 275 | 275 | 275 | 280 |  | 330 | 275 | 275 | 280 | 275 | 300 | 285 | 6911000
| Ashuganj 450 MW CCPP(North) | 310 | 310 | 310 | 310 | 315 | 285 | 265 | 315 | 290 | 290 | 310 | 295 | 295 | 290 | 365 | 335 | 335 | 335 |  | 340 | 280 | 280 | 325 | 315 | 310 | 325 | 7568500
35 | Ashuganj 55 MW PP (Precision) | 5 | 5 | 5 | 5 | 5 | 5 | 5 | 5 | 5 | 5 | 20 | 30 | 5 | 5 | 5 | 5 | 5 | 5 |  | 5 | 5 | 5 | 25 | 25 | 25 | 25 | 285600
36 | Chandpur 150 MW CCPP | 88 | 85 | 89 | 96 | 96 | 95 | 96 | 96 | 96 | 88 | 96 | 96 | 96 | 94 | 96 | 86 | 85 | 88 |  | 96 | 85 | 86 | 95 | 88 | 95 | 96 | 2202190
37 | Tongi 80 MW GTPP
38 | Haripur GTPP
39 | Haripur 412 MW CCPP | 324 | 322 | 321 | 322 | 328 | 326 | 333 | 331 | 351 | 331 | 328 | 346 | 343 | 329 | 332 | 326 | 323 | 323 |  | 333 | 321 | 324 | 324 | 328 | 330 | 332 | 8043520
40 | Meghnaghat 450 MW CCPP(MPL) | 360 | 360 | 360 | 360 | 360 | 360 | 360 | 360 | 400 | 400 | 400 | 400 | 450 | 450 | 450 | 450 | 450 | 350 |  | 420 | 420 | 420 | 420 | 450 | 450 | 450 | 9225750
41 | Haripur 360MW CCPP(HPL) | 333 | 333 | 333 | 333 | 333 | 303 | 303 | 303 | 352 | 351 | 346 | 344 | 342 | 303 | 345 | 344 | 347 | 283 |  | 328 | 350 | 350 | 348 | 350 | 348 | 341 | 7936000
42 | RPCL 210MW CCPP | 102 | 103 | 103 | 103 | 103 | 103 | 103 | 102 | 101 | 101 | 99 | 99 | 97 | 97 | 97 | 92 | 98 | 99 |  | 94 | 100 | 100 | 100 | 99 | 99 | 100 | 2380440
43
44 | Fenchugonj CCPP Phase-1 | 73 | 73 | 73 | 73 | 73 | 43 | 43 | 43 | 43 | 43 | 68 | 89 | 89 | 89 | 91 | 90 | 90 | 91 |  | 91 | 91 | 91 | 91 | 91 | 91 | 91 | 1787000
45 | Fenchugonj CCPP Phase-2 | 30 | 30 | 30 | 30 | 30 | 30 | 30 | 30 | 30 | 30 | 30 | 30 | 30 | 30 | 30 | 30 | 30 | 30 |  | 30 | 30 | 30 | 30 | 30 | 30 | 30 | 708840
46 | Shajibazar 330 MW CCPP | 162 | 163 | 162 | 162 | 162 | 163 | 163 | 163 | 162 | 162 | 161 | 161 | 160 | 160 | 159 | 158 | 161 | 161 |  | 161 | 163 | 161 | 162 | 274 | 272 | 270 | 3837000
47 | Shahjibazar GTPP Unit- 8 & 9 | 61 | 61 | 61 | 61 | 61 | 61 | 61 | 61 | 59 | 59 | 57 | 57 | 57 | 58 | 58 | 59 | 61 | 40 |  | 60 | 61 | 61 | 60 | 61 | 59 | 60 | 1406304
48 | Shahjibazar 86MW PP (Shahjibazar) | 84 | 84 | 84 | 84 | 84 | 84 | 84 | 84 | 83 | 83 | 83 | 84 | 84 | 84 | 84 | 84 | 84 | 20 |  | 20 | 84 | 84 | 84 | 84 | 84 | 84 | 1917120
49 | Shahjibazar 50MW PP (EPL)
50 | Sylhet 225 MW CCPP | 111 | 111 | 110 | 110 | 110 | 110 | 110 | 110 | 110 | 110 | 110 | 110 | 110 | 111 | 110 | 110 | 110 | 110 |  | 110 | 110 | 110 | 150 | 140 | 140 | 140 | 2754370
51 | Sylhet 20 MW GTPP | 18 | 18 | 18 | 18 | 18 | 18 | 18 | 18 | 18 | 18 | 18 | 18 | 18 | 18 | 18 | 18 | 18 | 18 |  | 18 | 18 | 18 | 18 | 18 | 18 | 18 | 420000
52 | Sylhet 50MW PP (EPL)
53 | Sylhet 10MW PP (Desh) | 10 | 8 | 10 | 10 |  | 10 | 10 | 10 | 10 | 9 | 9 | 10 | 10 | 10 |  | 10 |  | 10 |  | 10 | 10 | 10 | 10 | 10 | 10 | 10 | 211680
54 | Hobiganj 11MW PP Cofidence-E | 11 | 11 | 11 | 11 | 11 | 11 | 11 | 11 | 11 | 8 | 8 | 11 | 11 | 11 | 11 | 11 | 11 | 11 |  | 11 | 11 | 11 | 11 | 11 | 11 | 11 | 247008
55 | Fenchugonj 51 MW PP (Barakatullah) | 53 | 53 | 53 | 53 | 53 | 53 | 50 | 47 | 47 | 47 | 47 | 47 | 47 | 50 | 50 | 50 | 50 | 48 |  | 33 | 53 | 53 | 53 | 53 | 53 | 53 | 1249800
56 | Shahjahanulla 25 MW PP |  | 8 | 8 | 8 |  | 8 | 8 | 8 | 8 | 8 | 8 | 8 | 0 | [13 empty] | 67680
57 | Bibiana-II 341 MW CCPP (Summit) | 290 | 290 | 285 | 280 | 290 | 295 | 305 | 305 | 310 | 310 | 300 | 325 | 310 | 310 | 305 | 300 | 310 | 295 |  | 290 | 285 | 280 | 300 | 290 | 300 | 300 | 7360500
Bibiyana South 400 MW
58 | Nababganj 55 MW PP (Southern power ) | 55 | 55 | 55 | 55 | 55 | 17 | 17 | 17 | 20 | 35 | 55 | 55 | 55 | 55 | 55 | 55 | 55 | 35 |  | 55 | 55 | 55 | 55 | 55 | 55 | 55 | 1146847
59 | Sikalbaha 51 MW PP(Energis)
60 | Barabkunda 22 MW PP (Regent) | 18 | 18 | 18 | 18 | 18 | 18 | 18 | 18 | 18 | 18 | 18 | 18 | 18 | 20 | 18 | 18 | 20 | 20 |  | 20 | 20 | 20 | 20 | 20 | 20 | 20 | 449856
61 | Narshingdi 22 MW PP (Doreen) | 22 | 22 | 22 | 22 | 22 | 22 | 22 | 22 | 22 | 22 | 22 | 22 | 22 | 22 | 22 | 22 | 22 | 22 |  | 22 | 22 | 22 | 22 | 22 | 22 | 22 | 466668
62 | Tangail 22 MW PP (Doreen) | 22 | 20 | 20 | 22 | 22 | 22 | 22 | 22 | 22 | 22 | 22 | 22 | 22 | 22 | 22 | 22 | 22 | 22 |  | 22 | 22 | 22 | 22 | 22 | 22 | 22 | 453960
63 | Impoprt (Tripura) | 134 | 132 | 126 | 122 | 124 | 110 | 106 | 106 | 110 | 128 | 124 | 136 | 140 | 150 | 154 | 136 | 138 | 134 |  | 162 | 158 | 160 | 154 | 158 | 156 | 154 | 3260160
64 | Malancha, Ctg. EPZ (United) | 24 | 36 | 36 | 36 | 36 | 40 | 30 | 6 | 2 | 2 | 3 | 3 | 5 | 3 | 3 | 8 | 4 | 8 |  | 14 | 14 | 20 | 24 | 21 | 23 | 37 | 421324
65 | Feni 22MW PP (Doreen) | 21 | 21 | 21 | 21 | 21 | 21 | 21 | 21 | 18 | 18 | 18 | 18 | 20 | 20 | 20 | 20 | 18 | 18 |  | 18 | 20 | 20 | 20 | 20 | 20 | 20 | 461844
66 | Feni 11 MW PP (Doreen) | 11 | 11 | 11 | 11 | 11 | 11 | 11 | 8 | 8 | 8 | 8 | 8 | 8 | 8 | 8 | 8 | 11 | 11 |  | 11 | 11 | 11 | 11 | 11 | 11 | 11 | 230580
67 | Jangalia 33MW PP (Summit) | 33 | 33 | 33 | 30 | 33 | 33 | 33 | 33 | 33 | 33 | 33 | 33 | 33 | 33 | 33 | 33 | 33 | 25 |  | 25 | 25 | 25 | 25 | 25 | 23 | 25 | 750900
68 | Cumilla 25 MW PP (Summit) | 21 | 21 | 21 | 21 | 21 | 21 | 21 | 21 | 21 | 21 | 21 | 21 | 21 | 21 | 21 | 21 | 21 | 21 |  | 21 | 21 | 21 | 21 | 21 | 21 | 21 | 530660
69 | Summit Ashulia | 25 | 25 | 25 | 25 | 25 | 25 | 25 | 25 | 25 | 25 | 25 | 25 | 25 | 25 | 25 | 25 | 25 | 25 |  | 25 | 25 | 25 | 25 | 25 | 25 | 25 | 600000
70 | Summit Madhabdi | 30 | 30 | 30 | 30 | 30 | 30 | 30 | 10 | 21 | 21 | 21 | 29 | 29 | 29 | 20 | 26 | 30 | 28 |  | 20 | 20 | 22 | 29 | 29 | 29 | 29 | 599220
71 | Maona 33 MW PP(Summit) | 33 | 33 | 33 | 33 | 33 | 33 | 33 | 33 | 33 | 33 | 33 | 33 | 33 | 33 | 33 | 33 | 33 | 33 |  | 33 | 33 | 33 | 33 | 33 | 33 | 33 | 795700
72 | Rupganj 33 MW PP(Summit) | 33 | 33 | 33 | 33 | 33 | 33 | 33 | 33 | 33 | 33 | 33 | 33 | 33 | 33 | 33 | 33 | 33 | 33 |  | 33 | 33 | 33 | 33 | 33 | 33 | 33 | 835000
73 | Ghorashal 108MW PP (Regent) | 90 | 90 | 90 | 90 | 90 | 90 | 90 | 87 | 90 | 88 | 89 | 85 | 93 | 93 | 90 | 90 | 90 | 54 |  | 90 | 92 | 93 | 93 | 93 | 93 | 93 | 2089863
| Feni Lanka Power | 114 | 114 | 114 | 72 | 21 | [9 empty] | 68 | 68 |  |  |  | 50 | 114 | 114 | 114 | 114 | 114 | 114 | 1235760
| Chowmuhani 113 MW | 113 | 113 | 113 | 108 | 105 | 65 | 65 | 65 | 80 | 105 | 104 | 113 | 113 | 113 | 113 | 105 | 105 | 75 |  | 80 | 113 | 111 | 113 | 113 | 113 | 113 | 2472960
76 | Siddhirganj Desh
77 | Siddhirganj 100 PP(Dutch Bangla) | [25 empty] | 0 | 0
78 | Gazipur 52 MW PP | 51 | 52 | 52 | 25 | [7 empty] | 2 | 26 | 51 | 51 | 51 | 8 | 8 |  | 9 | 33 | 46 | 52 | 52 | 52 | 52 | 666000
79 | Kodda 150MW PP | 115 | 115 | 64 | 64 | 64 | 10 |  |  |  |  | 5 | 16 | 48 | 60 | 120 | 133 | 82 | 82 |  | 133 | 133 | 135 | 138 | 133 | 133 | 133 | 1751040
80 | Jamalpur 95 MW PP(Powerpac) | 95 | 95 | 95 | 95 | 95 | 80 | 48 | 48 | 52 | 80 | 80 | 82 | 88 | 88 | 88 | 88 | 64 | 64 |  | 67 | 95 | 95 | 95 | 95 | 95 | 95 | 2015040
81 | Jangalia 52 MW PP (Lakdanavi) | 43 | 43 | 43 | 43 | 43 | [6 empty] | 5 | 34 | 43 | 43 | 43 | 30 | 8 |  | 8 | 34 | 35 | 43 | 43 | 43 | 43 | 679118
| Gazipur 100 MW PP | 106 | 106 | 106 | 106 | 106 | 17 | 17 | 17 | 17 | 17 | 17 | 70 | 105 | 105 | 105 | 105 | 34 | 34 |  | 70 | 106 | 106 | 106 | 106 | 106 | 106 | 1797360
| Kaptai 7 MW Solar PP | [5 empty] | 0.3 | 1.2 | 1.8 | 1.3 | 2.9 | 3.4 | 6.2 | 4.5 | 3.5 | 3.1 | 1.2 | 0.6 | 0.1 | [8 empty] | 30359
| Jodiac Power | 54 | 54 | 54 | 54 | 54 | 17 | 17 | 17 | 25 | 54 | 54 | 54 | 54 | 54 | 54 | 54 | 17 | 17 |  | 19 | 25 | 52 | 54 | 54 | 54 | 54 | 1074066
Karnaphuli Power Ltd.
82 | Madanganj 102 PP(Summit) | 78 | 78 | 78 | 78 | 78 | 78 | 78 | 78 | 78 | 78 | 78 | 78 | 78 | 78 | 78 | 78 | 78 | 78 |  | 78 | 78 | 78 | 78 | 78 | 78 | 78 | 1884264
83 | Pagla (DPA )
84 | B.Baria (Aggreko) 85MW
85 | Keraniganj 100 MW PP (Powerpac) | 13 | 13 | 12 | 13 | 12 | 12 | 39 | 34 | 12 | 5 | 24 | 12 | 17 | 12 | 12 | 14 | 12 | 12 |  | 12 | 13 | 32 | 95 | 27 | 13 | 12 | 498525
86 | Meghnaghat CCPP(Summit) | 150 | 140 | 140 | 140 | 140 | 140 | 150 | 150 | 140 | 145 | 145 | 145 | 140 | 140 | 135 | 130 | 120 | 135 |  | 150 | 135 | 135 | 145 | 140 | 150 | 150 | 3439796
87 | Meghnaghat 100 MW(IEL) | [25 empty] | 0 | 0
| Meghnaghat 104 MW PP (OPCL) | 18 | 18 | 18 | 18 | 18 | 18 | 18 | 18 | 18 | 18 | [9 empty] | 13 | 18 | 21 | 18 | 18 |  | 0 | 254400
88 | Ghorashal 78.5 MW PP(MAX) | 66 | 66 | 66 | 66 | 66 | 66 | 66 | 65 | 65 | 66 | 65 | 65 | 64 | 64 | 64 | 64 | 64 | 40 |  | 40 | 65 | 65 | 66 | 66 | 66 | 66 | 1484896
90 | Ashuganj 53MW PP (United)
91 | Juldah 100 MW Unit-1 (Acorn) | [12 empty] | 30 | 50 | 50 | 50 | 10 | 10 |  | 50 | 40 | 20 | 20 | 20 | 20 | 20 | 325920
92 | Fenchuganj 44MW (Energyprima) | 46 | 46 | 46 | 46 | 46 | 46 | 46 | 46 | 46 | 46 | 45 | 45 | 40 | 40 | 43 | 43 | 46 | 30 |  | 36 | 41 | 42 | 45 | 46 | 48 | 48 | 1053360
93 | Ashuganj 51 MW PP (Midland) | 43 | 43 | 43 | 43 | 43 | 35 | 43 | 43 | 43 | 43 | 43 | 43 | 43 | 43 | 43 | 43 | 43 | 43 |  | 43 | 43 | 43 | 43 | 43 | 43 | 43 | 1040691
94 | Gagnagar 102 MW PP (Digital Power) | [25 empty] | 0 | 0
95 | Patenga 50MW PP (Baraka) | 50 | 41 | 25 | 25 | 25 | [5 empty] | 27 | 49 | 50 | 50 | 50 | 50 | 50 | 19 |  | 20 | 35 | 48 | 50 | 50 | 50 | 50 | 805440
96 | Chattogram 108 MW PP (ECPV) | 89 | 91 | 92 | 78 | 42 | 16 | 12 | 12 | 12 | 12 | 12 | 12 | 12 | 12 | 12 | 12 | 12 | 12 |  | 84 | 91 | 91 | 82 | 27 | 20 | 25 | 879360
97 | Katpotti 52 MW PP (Sinha) | [25 empty] | 0 | 0
98 | Bosila 108MW PP(CLC) | [25 empty] | 0 | 0
99 | Madanganj-55 MW PP(Summit) | 55 | 55 | 55 | 55 | 55 | 30 | 30 | 30 | 34 | 55 | 55 | 50 | 55 | 55 | 55 | 55 | 45 | 55 |  | 55 | 55 | 55 | 55 | 55 | 55 | 55 | 1244172
100 | Manikganj 55 MW PP (Northern) | 55 | 55 | 55 | 55 | 55 | 17 | 17 | 17 | 35 | 55 | 55 | 55 | 55 | 55 | 55 | 55 | 55 | 55 |  | 55 | 55 | 55 | 55 | 55 | 55 | 55 | 1214662
101 | Kushiara 163 MW CCPP (KP) | 110 | 110 | 110 | 110 | 110 | 110 | 110 | 110 | 163 | 163 | 163 | 163 | 163 | 163 | 163 | 163 | 163 | 163 |  | 163 | 100 | 100 | 163 | 163 | 130 | 130 | 3392918
102 | Sarishabari 3 MW Solar Plant | [5 empty] | 0.1 | 0.3 | 0.6 | 0.8 | 1.3 | 1.8 | 1.2 | 2.4 | 1.2 | 1.5 | 0.9 | 0.4 | 0.2 | [8 empty] | 14050
103 | Kamalaghat 54 MW PP(Banco Energy) | 53 | 53 | 53 | 53 | 53 | 35 | 17 | 17 | 53 | 53 | 53 | 53 | 53 | 53 | 53 | 53 | 53 | 53 |  | 53 | 53 | 53 | 53 | 53 | 53 | 53 | 1221840
104 | Keranigonj 300 MW PP (APR) | [19 empty] | 235 | 80 | 75 |  |  |  |  | 227439
105 | Bramhangoan 100 MW PP (Aggreko) | [19 empty] | 50 | 95 | 100 | 70 | 70 | 70 |  | 410716
106 | Mymensingh 200 MW PP (United) | 195 | 195 | 195 | 195 | 195 | 195 | 195 | 195 | 195 | 195 | 195 | 193 | 193 | 193 | 193 | 193 | 193 | 192 |  | 193 | 192 | 200 | 200 | 200 | 200 | 200 | 4636800
112 | Aurahati 100MW PP (Aggreko) | 53 | [12 empty] | 42 | 42 | 42 | 42 | 41 |  | 70 | 101 | 101 | 102 | 102 | 101 | 102 | 819309
114 | Kodda 149 MW PP Unit-1 (Summit) | 149 | 149 | 149 | 149 | 149 | 149 | 149 | 152 | 154 | 154 | 154 | 154 | 154 | 154 | 152 | 151 | 149 | 149 |  | 149 | 149 | 149 | 149 | 149 | 149 | 149 | 3633120
115 | Juldah 100 MW PP Unit-3 (Acorn) | 100 | 100 | 100 | 100 | 100 | 100 | 100 | 100 | 100 | 100 | 90 | 100 | 90 | 100 | 90 | 90 | 90 | 100 |  | 100 | 100 | 100 | 100 | 100 | 100 | 100 | 2387520
116 | Chandpur 200MW (Desh energy) | 200 | 200 | 200 | 150 | [15 empty] | 10 | 40 | 165 | 200 | 200 | 200 | 200 | 1828320
117 | Ashuganj 150MW PP (Midland) | 70 | 70 | 70 | 70 | 70 | 10 | 10 | 10 | 15 | 95 | 130 | 140 | 140 | 140 | 140 | 138 | 138 | 138 |  | 145 | 145 | 145 | 145 | 145 | 145 | 145 | 2549236
118 | Bibiyana-III 400 MW CCPP
| Jamalpur 115 MW PP (United) | 75 | 75 | 75 | 75 | 55 | 9 | 9 | 8 | 12 | 54 | 85 | 95 | 95 | 95 | 95 | 55 | 24 | 24 |  | 37 | 115 | 106 | 115 | 115 | 115 | 115 | 1762800
| Anwara 300 MW PP (United) | 307 | 307 | 290 | 290 | 290 | 290 | 290 | 290 | 290 | 290 | 306 | 306 | 307 | 307 | 307 | 307 | 307 | 269 |  | 269 | 288 | 307 | 307 | 307 | 307 | 307 | 7133345
| Juldah unit-2 (Acorn) | 100 | 100 | 100 | 100 | 100 | 100 | 100 | 100 | 100 | 100 | 90 | 90 | 90 | 90 | 90 | 90 | 100 | 60 |  | 82 | 90 | 100 | 100 | 100 | 100 | 100 | 2286720
120 | Eastern Zone Total | 7588 | 7491 | 7328 | 7137 | 6860 | 6196.4 | 6132.5 | 6135.4 | 6396.1 | 6756.2 | 6877.2 | 7156.4 | 7307.9 | 7373.7 | 7606.6 | 7504.1 | 7137.5 | 6608.1 |  | 7636 | 7950 | 8140 | 8373 | 8382 | 8332 | 8273 | 174659401
121
122
123 | Khulna 60MW
124 | Khulna 115 MW PP (KPCL-1 & 3)
125 | Khulna 115 PP MW (KPCL-2) | 115 | 115 | 115 | 115 | 105 | 115 | 66 | 66 | 115 | 115 | 115 | 115 | 99 | 115 | 115 | 115 | 115 | 115 |  | 115 | 115 | 115 | 115 | 115 | 115 | 115 | 2598720
126
127 | Khulna (Aggreeco) 55MW
128 | Faridpur 50 MW Peaking PP | [19 empty] | 5 | 8 | 13 | 11 | 16 | 16 | 17 | 65760
Khulna 225 MW CCPP
129 | Rupsha 105 MW PP (Orion rupsha) | 105 | 53 | [14 empty] | 17 | 17 |  | 53 | 105 | 105 | 105 | 105 | 105 | 105 | 1028160
130
131
132
133
| Barisal 110 MW PP (Summit ) | 110 | 110 | 80 | 80 | 80 | 64 | 64 | 64 | 16 | 16 | 16 | 16 | 16 | 16 | 16 | 16 | 16 | 16 |  | 110 | 110 | 110 | 110 | 110 | 110 | 110 | 1525920
136 | Barisal GT PP Unit-1& 2
137 | Bhola 95 MW PP (Aggreko) | 77 | 76 | 75 | 76 | 76 | 75 | 76 | 76 | 76 | 76 | 76 | 75 | 75 | 75 | 76 | 76 | 77 | 77 |  | 71 | 75 | 76 | 76 | 76 | 76 | 78 | 1817260
| Bhola 225 MW CCPP | 89 | 89 | 89 | 89 | 89 | 89 | 89 | 89 | 89 | 89 | 89 | 88 | 87 | 87 | 87 | 88 | 80 | 88 |  | 89 | 88 | 83 | 89 | 88 | 89 | 88 | 2152142
140 | Bhola 33 MW PP (Venture) | 24 | 23 | 23 | 23 | 23 | 22 | 21 | 20 | 19 | 21 | 21 | 21 | 21 | 22 | 22 | 22 | 11 | 11 |  | 36 | 40 | 40 | 41 | 41 | 41 | 39 | 564298
141 | Noapara 100 MW PP (Bangla Trac) | [20 empty] | 100 | 97 | 100 | 100 | 100 | 70 | 520320
142 | Noapara 40 MW PP (Khanjahan Ali) | 40 | 40 | 40 | 40 | 40 | [6 empty] | 24 | 24 | 32 | 32 | 32 | 40 | 40 |  | 40 | 40 | 40 | 40 | 40 | 40 | 40 | 665250
143 | Gopalganj 100 MW Peaking PP | [19 empty] | 38 | 38 | 18 |  |  |  |  | 52736
144 | Bheramara GTPP Unit-3
145 | Madhumati 100 MW PP | [22 empty] | 15 | 15 | 15 | 15 | 63072
146 | Bheramara HVDC | 927 | 927 | 927 | 928 | 927 | 926 | 927 | 928 | 927 | 927 | 927 | 927 | 927 | 928 | 927 | 927 | 927 | 931 |  | 931 | 931 | 932 | 932 | 931 | 930 | 931 | 22269091
147 | Bheramara 410 MW CCPP | 340 | 340 | 340 | 345 | 345 | 370 | 355 | 360 | 358 | 350 | 360 | 365 | 355 | 345 | 340 | 340 | 340 | 340 |  | 365 | 340 | 340 | 345 | 345 | 360 | 345 | 8620416
148 | Payra 1320 MW | 560 | 530 | 530 | 530 | 530 | 510 | 450 | 450 | 441 | 438 | 442 | 455 | 480 | 490 | 510 | 505 | 490 | 475 |  | 470 | 507 | 510 | 545 | 567 | 568 | 568 | 12807300
149
150 | Barapukuria TPP Unit-1
151 | Barapukuria TPP Unit-2
152 | Barapukuria 275 MW TPP Unit-3 | 150 | 150 | 150 | 150 | 150 | 150 | 150 | 150 | 151 | 150 | 150 | 149 | 150 | 150 | 150 | 150 | 150 | 150 |  | 150 | 150 | 150 | 150 | 150 | 150 | 150 | 3684400
153 | Baghabari 71 MW GTPP
156 | Baghabari 100 MW GTPP
| Baghabari 50 MW Peaking PP | 50 | 50 | 21 | [9 empty] | 15 | 50 | 50 | 50 | 17 | 17 |  | 25 | 40 | 50 | 50 | 50 | 50 | 50 | 603952
157 | Sirajgonj 225MW CCPP Unit-1 (Gas)
158 | Sirajgonj 225MW CCPP Unit-1(Oil)
| Sirajgonj 225 MW CCPP Unit-2 (Gas) | 188 | 185 | 184 | 185 | 191 | 180 | 161 | 167 | 174 | 169 | 185 | 175 | 184 | 171 | 170 | 163 | 159 | 159 |  | 165 | 175 | 174 | 179 | 183 | 184 | 184 | 4448545
Sirajgonj 225 MW CCPP Unit-2 (Oil)
159 | Sirajgonj 225MW CCPP Unit-3 (Gas) | 192 | 190 | 191 | 192 | 190 | 183 | 174 | 171 | 177 | 171 | 162 | 193 | 199 | 173 | 169 | 162 | 161 | 170 |  | 166 | 175 | 180 | 176 | 179 | 180 | 187 | 4543864
Sirajgonj 225MW CCPP Unit-3 (Oil)
| Sirajgonj 400 MW CCPP Unit-4 | 408 | 396 | 405 | 410 | 422 | 417 | 416 | 413 | 412 | 410 | 409 | 403 | 403 | 390 | 393 | 365 | 350 | 378 |  | 362 | 357 | 362 | 406 | 389 | 411 | 409 | 9634909
160 | Sirajgonj 400MW CCPP Unit-4 (Oil)
161 | Bera 70 MW Peaking PP | 42 | [18 empty] | 11 | 32 | 42 | 42 | 34 | 34 | 35 | 250903
162 | Bogra 22 MW PP (GBB) | 22 | 22 | 22 | 22 | 22 | 22 | 22 | 22 | 22 | 21 | 21 | 20 | 20 | 19 | 19 | 19 | 20 | 20 |  | 20 | 21 | 21 | 21 | 21 | 21 | 21 | 474000
163 | Bogura 20 MW PP (Energyprima) | 12 | 12 | 12 | 12 | 12 | 12 | 12 | 12 | 12 | 12 | 8 | 9 | 9 | 11 | 11 | 11 | 11 | 11 |  | 11 | 11 | 11 | 11 | 11 | 11 | 11 | 255420
164 | Ullapara 11 MW PP (Summit) | 8 | 8 | 8 | 8 | 8 | 8 | 8 | 8 | 8 | 8 | 8 | 8 | 8 | 8 | 8 | 8 | 8 | 8 |  | 8 | 8 | 8 | 8 | 8 | 8 | 8 | 199458
165 | Amnura 50 MW PP(Sinha) | [26 empty] | 0
166 | Katakhali 50 MW PP (Northern) | 25 | [18 empty] | 25 | 25 | 25 | 25 | 25 | 25 | 25 | 182363
167 | Katakhali 50 MW Peaking PP | 44 | 44 | 44 | 44 | 44 | [14 empty] | 30 | 38 | 47 | 45 | 45 | 44 | 45 | 409700
168 | Santahar 50 MW Peaking PP | 34 | 33 | 33 | 33 | [9 empty] | 31 | 31 | 30 | 31 | 30 |  | 30 | 31 | 33 | 33 | 33 | 33 | 33 | 465345
169 | Natore 52 MW PP (Rajlanka) | 52 | 52 | 52 | [8 empty] | 8 | 52 | 52 | 52 | 52 | 8 | 8 |  | 36 | 43 | 52 | 52 | 52 | 43 | 52 | 668160
170 | Chapainawabganj 100 MW Peaking PP | 100 | 100 | 100 | 98 | 98 | 48 | 48 | 48 | 48 | 48 | 48 | 48 | 48 | 48 | 48 | 48 | 48 | 48 |  | 90 | 100 | 98 | 98 | 98 | 98 | 98 | 1679088
171 | Baghabari 200 MW PP (Paramount) | [19 empty] | 52 | 50 | 25 |  |  |  | 0 | 60323
| Bagura 113 MW PP (Confidence)-2 | 111 | 111 | 111 | 111 | 111 | [6 empty] | 48 | 111 | 111 | 111 | 111 | 35 | 35 |  | 40 | 90 | 108 | 111 | 111 | 111 | 111 | 1819008
172 | Confidence Power Bogura Unit-1 113 MW | 109 | 109 | 109 | 109 | 109 | 50 | 50 | 50 | 90 | 109 | 109 | 109 | 109 | 109 | 109 | 109 | 70 | 35 |  | 70 | 109 | 109 | 109 | 109 | 109 | 109 | 2296224
173 | Rangpur 20 MW GTPP
175 | Saidpur 20 MW GTPP | [19 empty] | 10 | 10 | 10 | 10 | 10 | 10 | 10 | 59000
176 | Rangpur 113 MW PP (Confidence) | 113 | 113 | 113 | 113 | 113 | 97 | 49 | 48 | 48 | 88 | 113 | 113 | 113 | 113 | 113 | 113 | 109 | 45 |  | 40 | 100 | 111 | 113 | 113 | 113 | 113 | 2359680
177 | Sympa Solar Power 8MW | [5 empty] | 0.2 | 0.8 | 1.2 | 1.3 | 2.4 |  |  | 4.2 | 7.2 | 5.2 | 4.2 | 3.2 | 1.2 | [8 empty] | 30544
178
178